## Table
Manufacturer | Brand | Model Number | Energy Source | Burner Type | Pilot Light? (T/F) | Outdoor Install | Electrical Phase | Mobile Home? | Air Flow Direction | Draft Equipment | Off Cycle Devices | Flue Gas | Control | Fan Motor Design | Fan Motor HP | Fan Motor Type | Fan Motor Power Factor % | Nameplate Input BTUH | Rated Output BTUH | High Fan Blower Capacity CFM | Low Fan Blower Capacity CFM | Annual Fuel Consumption KBTU | Annual Auxiliary Electricity KWH | Annual Fuel Utilization Efficiency (AFUE) | AFUE Std | Thermal Efficiency % | Thermal Efficiency Std | Maximum Standby Mode Watts | Maximum Standby Mode Watts Std | Maximum Off Mode Watts | Maximum Off Mode Watts Std | Minimum Thermal Efficiency | Standby Watts | Regulatory Status | Add Date | Reference Number | Modified Date
Rheem Sales Company, Inc. | Weatherking | WGEA13024AJD041AA | LPG | Induced Draft | True | True | 1 | False | Down |  | None | Non-Condensing | Single-Stage |  | 0.25 | Standard |  | 40000 | 32000 |  |  | 37000 | 565 | 81 | 78 | [8 empty] | Federally-Regulated Consumer Product | 02/09/2017 |  | 01/08/2018
Rheem Sales Company, Inc. | Weatherking | WGEA13024AJD041AA | LPG | Induced Draft | True | True | 1 | False | Horizontal |  | None | Non-Condensing | Single-Stage |  | 0.25 | Standard |  | 40000 | 32000 |  |  | 37000 | 565 | 81 | 78 | [8 empty] | Federally-Regulated Consumer Product | 02/09/2017 |  | 01/08/2018
Rheem Sales Company, Inc. | Weatherking | WGEA13024AJD041AA | Natural Gas | Induced Draft | True | True | 1 | False | Down |  | None | Non-Condensing | Single-Stage |  | 0.25 | Standard |  | 40000 | 32000 |  |  | 37000 | 565 | 81 | 78 | [8 empty] | Federally-Regulated Consumer Product | 02/09/2017 |  | 01/08/2018
Rheem Sales Company, Inc. | Weatherking | WGEA13024AJD041AA | Natural Gas | Induced Draft | True | True | 1 | False | Horizontal |  | None | Non-Condensing | Single-Stage |  | 0.25 | Standard |  | 40000 | 32000 |  |  | 37000 | 565 | 81 | 78 | [8 empty] | Federally-Regulated Consumer Product | 02/09/2017 |  | 01/08/2018
Rheem Sales Company, Inc. | Weatherking | WGEA13024AJD061AA | LPG | Induced Draft | True | True | 1 | False | Down |  | None | Non-Condensing | Single-Stage |  | 0.25 | Standard |  | 60000 | 48000 |  |  | 57000 | 554 | 81 | 78 | [8 empty] | Federally-Regulated Consumer Product | 02/09/2017 |  | 01/08/2018
Rheem Sales Company, Inc. | Weatherking | WGEA13024AJD061AA | LPG | Induced Draft | True | True | 1 | False | Horizontal |  | None | Non-Condensing | Single-Stage |  | 0.25 | Standard |  | 60000 | 48000 |  |  | 57000 | 554 | 81 | 78 | [8 empty] | Federally-Regulated Consumer Product | 02/09/2017 |  | 01/08/2018
Rheem Sales Company, Inc. | Weatherking | WGEA13024AJD061AA | Natural Gas | Induced Draft | True | True | 1 | False | Down |  | None | Non-Condensing | Single-Stage |  | 0.25 | Standard |  | 60000 | 48000 |  |  | 57000 | 554 | 81 | 78 | [8 empty] | Federally-Regulated Consumer Product | 02/09/2017 |  | 01/08/2018
Rheem Sales Company, Inc. | Weatherking | WGEA13024AJD061AA | Natural Gas | Induced Draft | True | True | 1 | False | Horizontal |  | None | Non-Condensing | Single-Stage |  | 0.25 | Standard |  | 60000 | 48000 |  |  | 57000 | 554 | 81 | 78 | [8 empty] | Federally-Regulated Consumer Product | 02/09/2017 |  | 01/08/2018
Rheem Sales Company, Inc. | Weatherking | WGEA13030AJD061AA | LPG | Induced Draft | True | True | 1 | False | Down |  | None | Non-Condensing | Single-Stage |  | 0.5 | Standard |  | 60000 | 48000 |  |  | 56000 | 850 | 81 | 78 | [8 empty] | Federally-Regulated Consumer Product | 02/09/2017 |  | 01/08/2018
Rheem Sales Company, Inc. | Weatherking | WGEA13030AJD061AA | LPG | Induced Draft | True | True | 1 | False | Horizontal |  | None | Non-Condensing | Single-Stage |  | 0.5 | Standard |  | 60000 | 48000 |  |  | 56000 | 850 | 81 | 78 | [8 empty] | Federally-Regulated Consumer Product | 02/09/2017 |  | 01/08/2018
Rheem Sales Company, Inc. | Weatherking | WGEA13030AJD061AA | Natural Gas | Induced Draft | True | True | 1 | False | Down |  | None | Non-Condensing | Single-Stage |  | 0.5 | Standard |  | 60000 | 48000 |  |  | 56000 | 850 | 81 | 78 | [8 empty] | Federally-Regulated Consumer Product | 02/09/2017 |  | 01/08/2018
Rheem Sales Company, Inc. | Weatherking | WGEA13030AJD061AA | Natural Gas | Induced Draft | True | True | 1 | False | Horizontal |  | None | Non-Condensing | Single-Stage |  | 0.5 | Standard |  | 60000 | 48000 |  |  | 56000 | 850 | 81 | 78 | [8 empty] | Federally-Regulated Consumer Product | 02/09/2017 |  | 01/08/2018
Rheem Sales Company, Inc. | Weatherking | WGEA13030AJD081AA | LPG | Induced Draft | True | True | 1 | False | Down |  | None | Non-Condensing | Single-Stage |  | 0.5 | Standard |  | 80000 | 65000 |  |  | 75000 | 910 | 81 | 78 | [8 empty] | Federally-Regulated Consumer Product | 02/09/2017 |  | 01/08/2018
Rheem Sales Company, Inc. | Weatherking | WGEA13030AJD081AA | LPG | Induced Draft | True | True | 1 | False | Horizontal |  | None | Non-Condensing | Single-Stage |  | 0.5 | Standard |  | 80000 | 65000 |  |  | 75000 | 910 | 81 | 78 | [8 empty] | Federally-Regulated Consumer Product | 02/09/2017 |  | 01/08/2018
Rheem Sales Company, Inc. | Weatherking | WGEA13030AJD081AA | Natural Gas | Induced Draft | True | True | 1 | False | Down |  | None | Non-Condensing | Single-Stage |  | 0.5 | Standard |  | 80000 | 65000 |  |  | 75000 | 910 | 81 | 78 | [8 empty] | Federally-Regulated Consumer Product | 02/09/2017 |  | 01/08/2018
Rheem Sales Company, Inc. | Weatherking | WGEA13030AJD081AA | Natural Gas | Induced Draft | True | True | 1 | False | Horizontal |  | None | Non-Condensing | Single-Stage |  | 0.5 | Standard |  | 80000 | 65000 |  |  | 75000 | 910 | 81 | 78 | [8 empty] | Federally-Regulated Consumer Product | 02/09/2017 |  | 01/08/2018
Rheem Sales Company, Inc. | Weatherking | WGEA13036AJD061AA | LPG | Induced Draft | True | True | 1 | False | Down |  | None | Non-Condensing | Single-Stage |  | 0.5 | Standard |  | 60000 | 48000 |  |  | 56000 | 908 | 81 | 78 | [8 empty] | Federally-Regulated Consumer Product | 02/09/2017 |  | 01/08/2018
Rheem Sales Company, Inc. | Weatherking | WGEA13036AJD061AA | LPG | Induced Draft | True | True | 1 | False | Horizontal |  | None | Non-Condensing | Single-Stage |  | 0.5 | Standard |  | 60000 | 48000 |  |  | 56000 | 908 | 81 | 78 | [8 empty] | Federally-Regulated Consumer Product | 02/09/2017 |  | 01/08/2018
Rheem Sales Company, Inc. | Weatherking | WGEA13036AJD061AA | Natural Gas | Induced Draft | True | True | 1 | False | Down |  | None | Non-Condensing | Single-Stage |  | 0.5 | Standard |  | 60000 | 48000 |  |  | 56000 | 908 | 81 | 78 | [8 empty] | Federally-Regulated Consumer Product | 02/09/2017 |  | 01/08/2018
Rheem Sales Company, Inc. | Weatherking | WGEA13036AJD061AA | Natural Gas | Induced Draft | True | True | 1 | False | Horizontal |  | None | Non-Condensing | Single-Stage |  | 0.5 | Standard |  | 60000 | 48000 |  |  | 56000 | 908 | 81 | 78 | [8 empty] | Federally-Regulated Consumer Product | 02/09/2017 |  | 01/08/2018
Rheem Sales Company, Inc. | Weatherking | WGEA13036AJD081AA | LPG | Induced Draft | True | True | 1 | False | Down |  | None | Non-Condensing | Single-Stage |  | 0.5 | Standard |  | 80000 | 65000 |  |  | 75000 | 1251 | 81 | 78 | [8 empty] | Federally-Regulated Consumer Product | 02/09/2017 |  | 01/08/2018
Rheem Sales Company, Inc. | Weatherking | WGEA13036AJD081AA | LPG | Induced Draft | True | True | 1 | False | Horizontal |  | None | Non-Condensing | Single-Stage |  | 0.5 | Standard |  | 80000 | 65000 |  |  | 75000 | 1251 | 81 | 78 | [8 empty] | Federally-Regulated Consumer Product | 02/09/2017 |  | 01/08/2018
Rheem Sales Company, Inc. | Weatherking | WGEA13036AJD081AA | Natural Gas | Induced Draft | True | True | 1 | False | Down |  | None | Non-Condensing | Single-Stage |  | 0.5 | Standard |  | 80000 | 65000 |  |  | 75000 | 1251 | 81 | 78 | [8 empty] | Federally-Regulated Consumer Product | 02/09/2017 |  | 01/08/2018
Rheem Sales Company, Inc. | Weatherking | WGEA13036AJD081AA | Natural Gas | Induced Draft | True | True | 1 | False | Horizontal |  | None | Non-Condensing | Single-Stage |  | 0.5 | Standard |  | 80000 | 65000 |  |  | 75000 | 1251 | 81 | 78 | [8 empty] | Federally-Regulated Consumer Product | 02/09/2017 |  | 01/08/2018
Rheem Sales Company, Inc. | Weatherking | WGEA13036AJD101AA | LPG | Induced Draft | True | True | 1 | False | Down |  | None | Non-Condensing | Single-Stage |  | 0.5 | Standard |  | 100000 | 81000 |  |  | 93000 | 1169 | 81 | 78 | [8 empty] | Federally-Regulated Consumer Product | 02/09/2017 |  | 01/08/2018
Rheem Sales Company, Inc. | Weatherking | WGEA13036AJD101AA | LPG | Induced Draft | True | True | 1 | False | Horizontal |  | None | Non-Condensing | Single-Stage |  | 0.5 | Standard |  | 100000 | 81000 |  |  | 93000 | 1169 | 81 | 78 | [8 empty] | Federally-Regulated Consumer Product | 02/09/2017 |  | 01/08/2018
Rheem Sales Company, Inc. | Weatherking | WGEA13036AJD101AA | Natural Gas | Induced Draft | True | True | 1 | False | Down |  | None | Non-Condensing | Single-Stage |  | 0.5 | Standard |  | 100000 | 81000 |  |  | 93000 | 1169 | 81 | 78 | [8 empty] | Federally-Regulated Consumer Product | 02/09/2017 |  | 01/08/2018
Rheem Sales Company, Inc. | Weatherking | WGEA13036AJD101AA | Natural Gas | Induced Draft | True | True | 1 | False | Horizontal |  | None | Non-Condensing | Single-Stage |  | 0.5 | Standard |  | 100000 | 81000 |  |  | 93000 | 1169 | 81 | 78 | [8 empty] | Federally-Regulated Consumer Product | 02/09/2017 |  | 01/08/2018
Rheem Sales Company, Inc. | Weatherking | WGEA13042AJT081AA | LPG | Induced Draft | True | True | 1 | False | Down |  | None | Non-Condensing | Single-Stage |  | 0.75 | Standard |  | 80000 | 65000 |  |  | 76000 | 653 | 81 | 78 | [8 empty] | Federally-Regulated Consumer Product | 02/09/2017 |  | 01/08/2018
Rheem Sales Company, Inc. | Weatherking | WGEA13042AJT081AA | LPG | Induced Draft | True | True | 1 | False | Horizontal |  | None | Non-Condensing | Single-Stage |  | 0.75 | Standard |  | 80000 | 65000 |  |  | 76000 | 653 | 81 | 78 | [8 empty] | Federally-Regulated Consumer Product | 02/09/2017 |  | 01/08/2018
Rheem Sales Company, Inc. | Weatherking | WGEA13042AJT081AA | Natural Gas | Induced Draft | True | True | 1 | False | Down |  | None | Non-Condensing | Single-Stage |  | 0.75 | Standard |  | 80000 | 65000 |  |  | 76000 | 653 | 81 | 78 | [8 empty] | Federally-Regulated Consumer Product | 02/09/2017 |  | 01/08/2018
Rheem Sales Company, Inc. | Weatherking | WGEA13042AJT081AA | Natural Gas | Induced Draft | True | True | 1 | False | Horizontal |  | None | Non-Condensing | Single-Stage |  | 0.75 | Standard |  | 80000 | 65000 |  |  | 76000 | 653 | 81 | 78 | [8 empty] | Federally-Regulated Consumer Product | 02/09/2017 |  | 01/08/2018
Rheem Sales Company, Inc. | Weatherking | WGEA13042AJT101AA | LPG | Induced Draft | True | True | 1 | False | Down |  | None | Non-Condensing | Single-Stage |  | 0.75 | Standard |  | 100000 | 81000 |  |  | 95000 | 743 | 81 | 78 | [8 empty] | Federally-Regulated Consumer Product | 02/09/2017 |  | 01/08/2018
Rheem Sales Company, Inc. | Weatherking | WGEA13042AJT101AA | LPG | Induced Draft | True | True | 1 | False | Horizontal |  | None | Non-Condensing | Single-Stage |  | 0.75 | Standard |  | 100000 | 81000 |  |  | 95000 | 743 | 81 | 78 | [8 empty] | Federally-Regulated Consumer Product | 02/09/2017 |  | 01/08/2018
Rheem Sales Company, Inc. | Weatherking | WGEA13042AJT101AA | Natural Gas | Induced Draft | True | True | 1 | False | Down |  | None | Non-Condensing | Single-Stage |  | 0.75 | Standard |  | 100000 | 81000 |  |  | 95000 | 743 | 81 | 78 | [8 empty] | Federally-Regulated Consumer Product | 02/09/2017 |  | 01/08/2018
Rheem Sales Company, Inc. | Weatherking | WGEA13042AJT101AA | Natural Gas | Induced Draft | True | True | 1 | False | Horizontal |  | None | Non-Condensing | Single-Stage |  | 0.75 | Standard |  | 100000 | 81000 |  |  | 95000 | 743 | 81 | 78 | [8 empty] | Federally-Regulated Consumer Product | 02/09/2017 |  | 01/08/2018
Rheem Sales Company, Inc. | Weatherking | WGEA13048AJT081AA | LPG | Induced Draft | True | True | 1 | False | Down |  | None | Non-Condensing | Single-Stage |  | 0.75 | Standard |  | 80000 | 65000 |  |  | 76000 | 593 | 81 | 78 | [8 empty] | Federally-Regulated Consumer Product | 02/09/2017 |  | 01/08/2018
Rheem Sales Company, Inc. | Weatherking | WGEA13048AJT081AA | LPG | Induced Draft | True | True | 1 | False | Horizontal |  | None | Non-Condensing | Single-Stage |  | 0.75 | Standard |  | 80000 | 65000 |  |  | 76000 | 593 | 81 | 78 | [8 empty] | Federally-Regulated Consumer Product | 02/09/2017 |  | 01/08/2018
Rheem Sales Company, Inc. | Weatherking | WGEA13048AJT081AA | Natural Gas | Induced Draft | True | True | 1 | False | Down |  | None | Non-Condensing | Single-Stage |  | 0.75 | Standard |  | 80000 | 65000 |  |  | 76000 | 593 | 81 | 78 | [8 empty] | Federally-Regulated Consumer Product | 02/09/2017 |  | 01/08/2018
Rheem Sales Company, Inc. | Weatherking | WGEA13048AJT081AA | Natural Gas | Induced Draft | True | True | 1 | False | Horizontal |  | None | Non-Condensing | Single-Stage |  | 0.75 | Standard |  | 80000 | 65000 |  |  | 76000 | 593 | 81 | 78 | [8 empty] | Federally-Regulated Consumer Product | 02/09/2017 |  | 01/08/2018
Rheem Sales Company, Inc. | Weatherking | WGEA13048AJT101AA | LPG | Induced Draft | True | True | 1 | False | Down |  | None | Non-Condensing | Single-Stage |  | 0.75 | Standard |  | 100000 | 81000 |  |  | 95000 | 679 | 81 | 78 | [8 empty] | Federally-Regulated Consumer Product | 02/09/2017 |  | 01/08/2018
Rheem Sales Company, Inc. | Weatherking | WGEA13048AJT101AA | LPG | Induced Draft | True | True | 1 | False | Horizontal |  | None | Non-Condensing | Single-Stage |  | 0.75 | Standard |  | 100000 | 81000 |  |  | 95000 | 679 | 81 | 78 | [8 empty] | Federally-Regulated Consumer Product | 02/09/2017 |  | 01/08/2018
Rheem Sales Company, Inc. | Weatherking | WGEA13048AJT101AA | Natural Gas | Induced Draft | True | True | 1 | False | Down |  | None | Non-Condensing | Single-Stage |  | 0.75 | Standard |  | 100000 | 81000 |  |  | 95000 | 679 | 81 | 78 | [8 empty] | Federally-Regulated Consumer Product | 02/09/2017 |  | 01/08/2018
Rheem Sales Company, Inc. | Weatherking | WGEA13048AJT101AA | Natural Gas | Induced Draft | True | True | 1 | False | Horizontal |  | None | Non-Condensing | Single-Stage |  | 0.75 | Standard |  | 100000 | 81000 |  |  | 95000 | 679 | 81 | 78 | [8 empty] | Federally-Regulated Consumer Product | 02/09/2017 |  | 01/08/2018
Rheem Sales Company, Inc. | Weatherking | WGEA13060AJT101AA | LPG | Induced Draft | True | True | 1 | False | Down |  | None | Non-Condensing | Single-Stage |  | 1 | Standard |  | 100000 | 81000 |  |  | 95000 | 728 | 81 | 78 | [8 empty] | Federally-Regulated Consumer Product | 02/09/2017 |  | 01/08/2018
Rheem Sales Company, Inc. | Weatherking | WGEA13060AJT101AA | LPG | Induced Draft | True | True | 1 | False | Horizontal |  | None | Non-Condensing | Single-Stage |  | 1 | Standard |  | 100000 | 81000 |  |  | 95000 | 728 | 81 | 78 | [8 empty] | Federally-Regulated Consumer Product | 02/09/2017 |  | 01/08/2018
Rheem Sales Company, Inc. | Weatherking | WGEA13060AJT101AA | Natural Gas | Induced Draft | True | True | 1 | False | Down |  | None | Non-Condensing | Single-Stage |  | 1 | Standard |  | 100000 | 81000 |  |  | 95000 | 728 | 81 | 78 | [8 empty] | Federally-Regulated Consumer Product | 02/09/2017 |  | 01/08/2018
Rheem Sales Company, Inc. | Weatherking | WGEA13060AJT101AA | Natural Gas | Induced Draft | True | True | 1 | False | Horizontal |  | None | Non-Condensing | Single-Stage |  | 1 | Standard |  | 100000 | 81000 |  |  | 95000 | 728 | 81 | 78 | [8 empty] | Federally-Regulated Consumer Product | 02/09/2017 |  | 01/08/2018
Rheem Sales Company, Inc. | Mainline | RGEA13030AJD061AA | LPG | Induced Draft | True | True | 1 | False | Down |  | None | Non-Condensing | Single-Stage |  | 0.5 | Standard |  | 60000 | 48000 |  |  | 56000 | 850 | 81 | 78 | [8 empty] | Federally-Regulated Consumer Product | 08/31/2017 |  | 01/08/2018
Rheem Sales Company, Inc. | Mainline | RGEA13030AJD061AA | LPG | Induced Draft | True | True | 1 | False | Horizontal |  | None | Non-Condensing | Single-Stage |  | 0.5 | Standard |  | 60000 | 48000 |  |  | 56000 | 850 | 81 | 78 | [8 empty] | Federally-Regulated Consumer Product | 08/31/2017 |  | 01/08/2018
Rheem Sales Company, Inc. | Mainline | RGEA13030AJD061AA | Natural Gas | Induced Draft | True | True | 1 | False | Down |  | None | Non-Condensing | Single-Stage |  | 0.5 | Standard |  | 60000 | 48000 |  |  | 56000 | 850 | 81 | 78 | [8 empty] | Federally-Regulated Consumer Product | 08/31/2017 |  | 01/08/2018
Rheem Sales Company, Inc. | Mainline | RGEA13030AJD061AA | Natural Gas | Induced Draft | True | True | 1 | False | Horizontal |  | None | Non-Condensing | Single-Stage |  | 0.5 | Standard |  | 60000 | 48000 |  |  | 56000 | 850 | 81 | 78 | [8 empty] | Federally-Regulated Consumer Product | 08/31/2017 |  | 01/08/2018
Rheem Sales Company, Inc. | Mainline | RGEA13030AJD081AA | LPG | Induced Draft | True | True | 1 | False | Down |  | None | Non-Condensing | Single-Stage |  | 0.5 | Standard |  | 80000 | 65000 |  |  | 75000 | 910 | 81 | 78 | [8 empty] | Federally-Regulated Consumer Product | 08/31/2017 |  | 01/08/2018
Rheem Sales Company, Inc. | Mainline | RGEA13030AJD081AA | LPG | Induced Draft | True | True | 1 | False | Horizontal |  | None | Non-Condensing | Single-Stage |  | 0.5 | Standard |  | 80000 | 65000 |  |  | 75000 | 910 | 81 | 78 | [8 empty] | Federally-Regulated Consumer Product | 08/31/2017 |  | 01/08/2018
Rheem Sales Company, Inc. | Mainline | RGEA13030AJD081AA | Natural Gas | Induced Draft | True | True | 1 | False | Down |  | None | Non-Condensing | Single-Stage |  | 0.5 | Standard |  | 80000 | 65000 |  |  | 75000 | 910 | 81 | 78 | [8 empty] | Federally-Regulated Consumer Product | 08/31/2017 |  | 01/08/2018
Rheem Sales Company, Inc. | Mainline | RGEA13030AJD081AA | Natural Gas | Induced Draft | True | True | 1 | False | Horizontal |  | None | Non-Condensing | Single-Stage |  | 0.5 | Standard |  | 80000 | 65000 |  |  | 75000 | 910 | 81 | 78 | [8 empty] | Federally-Regulated Consumer Product | 08/31/2017 |  | 01/08/2018
Rheem Sales Company, Inc. | Mainline | RGEA13036AJD061AA | LPG | Induced Draft | True | True | 1 | False | Down |  | None | Non-Condensing | Single-Stage |  | 0.5 | Standard |  | 60000 | 48000 |  |  | 56000 | 908 | 81 | 78 | [8 empty] | Federally-Regulated Consumer Product | 08/31/2017 |  | 01/08/2018
Rheem Sales Company, Inc. | Mainline | RGEA13036AJD061AA | LPG | Induced Draft | True | True | 1 | False | Horizontal |  | None | Non-Condensing | Single-Stage |  | 0.5 | Standard |  | 60000 | 48000 |  |  | 56000 | 908 | 81 | 78 | [8 empty] | Federally-Regulated Consumer Product | 08/31/2017 |  | 01/08/2018
Rheem Sales Company, Inc. | Mainline | RGEA13036AJD061AA | Natural Gas | Induced Draft | True | True | 1 | False | Down |  | None | Non-Condensing | Single-Stage |  | 0.5 | Standard |  | 60000 | 48000 |  |  | 56000 | 908 | 81 | 78 | [8 empty] | Federally-Regulated Consumer Product | 08/31/2017 |  | 01/08/2018
Rheem Sales Company, Inc. | Mainline | RGEA13036AJD061AA | Natural Gas | Induced Draft | True | True | 1 | False | Horizontal |  | None | Non-Condensing | Single-Stage |  | 0.5 | Standard |  | 60000 | 48000 |  |  | 56000 | 908 | 81 | 78 | [8 empty] | Federally-Regulated Consumer Product | 08/31/2017 |  | 01/08/2018
Rheem Sales Company, Inc. | Mainline | RGEA13036AJD081AA | LPG | Induced Draft | True | True | 1 | False | Down |  | None | Non-Condensing | Single-Stage |  | 0.5 | Standard |  | 80000 | 65000 |  |  | 75000 | 1251 | 81 | 78 | [8 empty] | Federally-Regulated Consumer Product | 08/31/2017 |  | 01/08/2018
Rheem Sales Company, Inc. | Mainline | RGEA13036AJD081AA | LPG | Induced Draft | True | True | 1 | False | Horizontal |  | None | Non-Condensing | Single-Stage |  | 0.5 | Standard |  | 80000 | 65000 |  |  | 75000 | 1251 | 81 | 78 | [8 empty] | Federally-Regulated Consumer Product | 08/31/2017 |  | 01/08/2018
Rheem Sales Company, Inc. | Mainline | RGEA13036AJD081AA | Natural Gas | Induced Draft | True | True | 1 | False | Down |  | None | Non-Condensing | Single-Stage |  | 0.5 | Standard |  | 80000 | 65000 |  |  | 75000 | 1251 | 81 | 78 | [8 empty] | Federally-Regulated Consumer Product | 08/31/2017 |  | 01/08/2018
Rheem Sales Company, Inc. | Mainline | RGEA13036AJD081AA | Natural Gas | Induced Draft | True | True | 1 | False | Horizontal |  | None | Non-Condensing | Single-Stage |  | 0.5 | Standard |  | 80000 | 65000 |  |  | 75000 | 1251 | 81 | 78 | [8 empty] | Federally-Regulated Consumer Product | 08/31/2017 |  | 01/08/2018
Rheem Sales Company, Inc. | Mainline | RGEA13036AJD101AA | LPG | Induced Draft | True | True | 1 | False | Down |  | None | Non-Condensing | Single-Stage |  | 0.5 | Standard |  | 100000 | 81000 |  |  | 93000 | 1169 | 81 | 78 | [8 empty] | Federally-Regulated Consumer Product | 08/31/2017 |  | 01/08/2018
Rheem Sales Company, Inc. | Mainline | RGEA13036AJD101AA | LPG | Induced Draft | True | True | 1 | False | Horizontal |  | None | Non-Condensing | Single-Stage |  | 0.5 | Standard |  | 100000 | 81000 |  |  | 93000 | 1169 | 81 | 78 | [8 empty] | Federally-Regulated Consumer Product | 08/31/2017 |  | 01/08/2018
Rheem Sales Company, Inc. | Mainline | RGEA13036AJD101AA | Natural Gas | Induced Draft | True | True | 1 | False | Down |  | None | Non-Condensing | Single-Stage |  | 0.5 | Standard |  | 100000 | 81000 |  |  | 93000 | 1169 | 81 | 78 | [8 empty] | Federally-Regulated Consumer Product | 08/31/2017 |  | 01/08/2018
Rheem Sales Company, Inc. | Mainline | RGEA13036AJD101AA | Natural Gas | Induced Draft | True | True | 1 | False | Horizontal |  | None | Non-Condensing | Single-Stage |  | 0.5 | Standard |  | 100000 | 81000 |  |  | 93000 | 1169 | 81 | 78 | [8 empty] | Federally-Regulated Consumer Product | 08/31/2017 |  | 01/08/2018
Rheem Sales Company, Inc. | Mainline | RGEA13042AJT081AA | LPG | Induced Draft | True | True | 1 | False | Down |  | None | Non-Condensing | Single-Stage |  | 0.75 | Standard |  | 80000 | 65000 |  |  | 76000 | 653 | 81 | 78 | [8 empty] | Federally-Regulated Consumer Product | 08/31/2017 |  | 01/08/2018
Rheem Sales Company, Inc. | Mainline | RGEA13042AJT081AA | LPG | Induced Draft | True | True | 1 | False | Horizontal |  | None | Non-Condensing | Single-Stage |  | 0.75 | Standard |  | 80000 | 65000 |  |  | 76000 | 653 | 81 | 78 | [8 empty] | Federally-Regulated Consumer Product | 08/31/2017 |  | 01/08/2018
Rheem Sales Company, Inc. | Mainline | RGEA13042AJT081AA | Natural Gas | Induced Draft | True | True | 1 | False | Down |  | None | Non-Condensing | Single-Stage |  | 0.75 | Standard |  | 80000 | 65000 |  |  | 76000 | 653 | 81 | 78 | [8 empty] | Federally-Regulated Consumer Product | 08/31/2017 |  | 01/08/2018
Rheem Sales Company, Inc. | Mainline | RGEA13042AJT081AA | Natural Gas | Induced Draft | True | True | 1 | False | Horizontal |  | None | Non-Condensing | Single-Stage |  | 0.75 | Standard |  | 80000 | 65000 |  |  | 76000 | 653 | 81 | 78 | [8 empty] | Federally-Regulated Consumer Product | 08/31/2017 |  | 01/08/2018
Rheem Sales Company, Inc. | Mainline | RGEA13042AJT101AA | LPG | Induced Draft | True | True | 1 | False | Down |  | None | Non-Condensing | Single-Stage |  | 0.75 | Standard |  | 100000 | 81000 |  |  | 95000 | 743 | 81 | 78 | [8 empty] | Federally-Regulated Consumer Product | 08/31/2017 |  | 01/08/2018
Rheem Sales Company, Inc. | Mainline | RGEA13042AJT101AA | LPG | Induced Draft | True | True | 1 | False | Horizontal |  | None | Non-Condensing | Single-Stage |  | 0.75 | Standard |  | 100000 | 81000 |  |  | 95000 | 743 | 81 | 78 | [8 empty] | Federally-Regulated Consumer Product | 08/31/2017 |  | 01/08/2018
Rheem Sales Company, Inc. | Mainline | RGEA13042AJT101AA | Natural Gas | Induced Draft | True | True | 1 | False | Down |  | None | Non-Condensing | Single-Stage |  | 0.75 | Standard |  | 100000 | 81000 |  |  | 95000 | 743 | 81 | 78 | [8 empty] | Federally-Regulated Consumer Product | 08/31/2017 |  | 01/08/2018
Rheem Sales Company, Inc. | Mainline | RGEA13042AJT101AA | Natural Gas | Induced Draft | True | True | 1 | False | Horizontal |  | None | Non-Condensing | Single-Stage |  | 0.75 | Standard |  | 100000 | 81000 |  |  | 95000 | 743 | 81 | 78 | [8 empty] | Federally-Regulated Consumer Product | 08/31/2017 |  | 01/08/2018
Rheem Sales Company, Inc. | Mainline | RGEA13048AJT081AA | LPG | Induced Draft | True | True | 1 | False | Down |  | None | Non-Condensing | Single-Stage |  | 0.75 | Standard |  | 80000 | 65000 |  |  | 76000 | 593 | 81 | 78 | [8 empty] | Federally-Regulated Consumer Product | 08/31/2017 |  | 01/08/2018
Rheem Sales Company, Inc. | Mainline | RGEA13048AJT081AA | LPG | Induced Draft | True | True | 1 | False | Horizontal |  | None | Non-Condensing | Single-Stage |  | 0.75 | Standard |  | 80000 | 65000 |  |  | 76000 | 593 | 81 | 78 | [8 empty] | Federally-Regulated Consumer Product | 08/31/2017 |  | 01/08/2018
Rheem Sales Company, Inc. | Mainline | RGEA13048AJT081AA | Natural Gas | Induced Draft | True | True | 1 | False | Down |  | None | Non-Condensing | Single-Stage |  | 0.75 | Standard |  | 80000 | 65000 |  |  | 76000 | 593 | 81 | 78 | [8 empty] | Federally-Regulated Consumer Product | 08/31/2017 |  | 01/08/2018
Rheem Sales Company, Inc. | Mainline | RGEA13048AJT081AA | Natural Gas | Induced Draft | True | True | 1 | False | Horizontal |  | None | Non-Condensing | Single-Stage |  | 0.75 | Standard |  | 80000 | 65000 |  |  | 76000 | 593 | 81 | 78 | [8 empty] | Federally-Regulated Consumer Product | 08/31/2017 |  | 01/08/2018
Rheem Sales Company, Inc. | Mainline | RGEA13048AJT101AA | LPG | Induced Draft | True | True | 1 | False | Down |  | None | Non-Condensing | Single-Stage |  | 0.75 | Standard |  | 100000 | 81000 |  |  | 95000 | 679 | 81 | 78 | [8 empty] | Federally-Regulated Consumer Product | 08/31/2017 |  | 01/08/2018
Rheem Sales Company, Inc. | Mainline | RGEA13048AJT101AA | LPG | Induced Draft | True | True | 1 | False | Horizontal |  | None | Non-Condensing | Single-Stage |  | 0.75 | Standard |  | 100000 | 81000 |  |  | 95000 | 679 | 81 | 78 | [8 empty] | Federally-Regulated Consumer Product | 08/31/2017 |  | 01/08/2018
Rheem Sales Company, Inc. | Mainline | RGEA13048AJT101AA | Natural Gas | Induced Draft | True | True | 1 | False | Down |  | None | Non-Condensing | Single-Stage |  | 0.75 | Standard |  | 100000 | 81000 |  |  | 95000 | 679 | 81 | 78 | [8 empty] | Federally-Regulated Consumer Product | 08/31/2017 |  | 01/08/2018
Rheem Sales Company, Inc. | Mainline | RGEA13048AJT101AA | Natural Gas | Induced Draft | True | True | 1 | False | Horizontal |  | None | Non-Condensing | Single-Stage |  | 0.75 | Standard |  | 100000 | 81000 |  |  | 95000 | 679 | 81 | 78 | [8 empty] | Federally-Regulated Consumer Product | 08/31/2017 |  | 01/08/2018
Rheem Sales Company, Inc. | Mainline | RGEA13024AJD041AA | LPG | Induced Draft | True | True | 1 | False | Down |  | None | Non-Condensing | Single-Stage |  | 0.25 | Standard |  | 40000 | 32000 |  |  | 37000 | 565 | 81 | 78 | [8 empty] | Federally-Regulated Consumer Product | 08/31/2017 |  | 01/08/2018
Rheem Sales Company, Inc. | Mainline | RGEA13024AJD041AA | LPG | Induced Draft | True | True | 1 | False | Horizontal |  | None | Non-Condensing | Single-Stage |  | 0.25 | Standard |  | 40000 | 32000 |  |  | 37000 | 565 | 81 | 78 | [8 empty] | Federally-Regulated Consumer Product | 08/31/2017 |  | 01/08/2018
Rheem Sales Company, Inc. | Mainline | RGEA13024AJD041AA | Natural Gas | Induced Draft | True | True | 1 | False | Down |  | None | Non-Condensing | Single-Stage |  | 0.25 | Standard |  | 40000 | 32000 |  |  | 37000 | 565 | 81 | 78 | [8 empty] | Federally-Regulated Consumer Product | 08/31/2017 |  | 01/08/2018
Rheem Sales Company, Inc. | Mainline | RGEA13024AJD041AA | Natural Gas | Induced Draft | True | True | 1 | False | Horizontal |  | None | Non-Condensing | Single-Stage |  | 0.25 | Standard |  | 40000 | 32000 |  |  | 37000 | 565 | 81 | 78 | [8 empty] | Federally-Regulated Consumer Product | 08/31/2017 |  | 01/08/2018
Rheem Sales Company, Inc. | Mainline | RGEA13024AJD061AA | LPG | Induced Draft | True | True | 1 | False | Down |  | None | Non-Condensing | Single-Stage |  | 0.25 | Standard |  | 60000 | 48000 |  |  | 57000 | 554 | 81 | 78 | [8 empty] | Federally-Regulated Consumer Product | 08/31/2017 |  | 01/08/2018
Rheem Sales Company, Inc. | Mainline | RGEA13024AJD061AA | LPG | Induced Draft | True | True | 1 | False | Horizontal |  | None | Non-Condensing | Single-Stage |  | 0.25 | Standard |  | 60000 | 48000 |  |  | 57000 | 554 | 81 | 78 | [8 empty] | Federally-Regulated Consumer Product | 08/31/2017 |  | 01/08/2018
Rheem Sales Company, Inc. | Mainline | RGEA13024AJD061AA | Natural Gas | Induced Draft | True | True | 1 | False | Down |  | None | Non-Condensing | Single-Stage |  | 0.25 | Standard |  | 60000 | 48000 |  |  | 57000 | 554 | 81 | 78 | [8 empty] | Federally-Regulated Consumer Product | 08/31/2017 |  | 01/08/2018
Rheem Sales Company, Inc. | Mainline | RGEA13024AJD061AA | Natural Gas | Induced Draft | True | True | 1 | False | Horizontal |  | None | Non-Condensing | Single-Stage |  | 0.25 | Standard |  | 60000 | 48000 |  |  | 57000 | 554 | 81 | 78 | [8 empty] | Federally-Regulated Consumer Product | 08/31/2017 |  | 01/08/2018
Rheem Sales Company, Inc. | Mainline | RGEA13060AJT101AA | LPG | Induced Draft | True | True | 1 | False | Down |  | None | Non-Condensing | Single-Stage |  | 1 | Standard |  | 100000 | 81000 |  |  | 95000 | 728 | 81 | 78 | [8 empty] | Federally-Regulated Consumer Product | 08/31/2017 |  | 01/08/2018
Rheem Sales Company, Inc. | Mainline | RGEA13060AJT101AA | LPG | Induced Draft | True | True | 1 | False | Horizontal |  | None | Non-Condensing | Single-Stage |  | 1 | Standard |  | 100000 | 81000 |  |  | 95000 | 728 | 81 | 78 | [8 empty] | Federally-Regulated Consumer Product | 08/31/2017 |  | 01/08/2018
Rheem Sales Company, Inc. | Mainline | RGEA13060AJT101AA | Natural Gas | Induced Draft | True | True | 1 | False | Down |  | None | Non-Condensing | Single-Stage |  | 1 | Standard |  | 100000 | 81000 |  |  | 95000 | 728 | 81 | 78 | [8 empty] | Federally-Regulated Consumer Product | 08/31/2017 |  | 01/08/2018
Rheem Sales Company, Inc. | Mainline | RGEA13060AJT101AA | Natural Gas | Induced Draft | True | True | 1 | False | Horizontal |  | None | Non-Condensing | Single-Stage |  | 1 | Standard |  | 100000 | 81000 |  |  | 95000 | 728 | 81 | 78 | [8 empty] | Federally-Regulated Consumer Product | 08/31/2017 |  | 01/08/2018
Rheem Sales Company, Inc. | Rheem | RGEA13030AJD061AA | LPG | Induced Draft | True | True | 1 | False | Down |  | None | Non-Condensing | Single-Stage |  | 0.5 | Standard |  | 60000 | 48000 |  |  | 56000 | 850 | 81 | 78 | [8 empty] | Federally-Regulated Consumer Product | 08/31/2017 |  | 01/08/2018
Rheem Sales Company, Inc. | Rheem | RGEA13030AJD061AA | LPG | Induced Draft | True | True | 1 | False | Horizontal |  | None | Non-Condensing | Single-Stage |  | 0.5 | Standard |  | 60000 | 48000 |  |  | 56000 | 850 | 81 | 78 | [8 empty] | Federally-Regulated Consumer Product | 08/31/2017 |  | 01/08/2018
Rheem Sales Company, Inc. | Rheem | RGEA13030AJD061AA | Natural Gas | Induced Draft | True | True | 1 | False | Down |  | None | Non-Condensing | Single-Stage |  | 0.5 | Standard |  | 60000 | 48000 |  |  | 56000 | 850 | 81 | 78 | [8 empty] | Federally-Regulated Consumer Product | 08/31/2017 |  | 01/08/2018
Rheem Sales Company, Inc. | Rheem | RGEA13030AJD061AA | Natural Gas | Induced Draft | True | True | 1 | False | Horizontal |  | None | Non-Condensing | Single-Stage |  | 0.5 | Standard |  | 60000 | 48000 |  |  | 56000 | 850 | 81 | 78 | [8 empty] | Federally-Regulated Consumer Product | 08/31/2017 |  | 01/08/2018
Rheem Sales Company, Inc. | Rheem | RGEA13030AJD081AA | LPG | Induced Draft | True | True | 1 | False | Down |  | None | Non-Condensing | Single-Stage |  | 0.5 | Standard |  | 80000 | 65000 |  |  | 75000 | 910 | 81 | 78 | [8 empty] | Federally-Regulated Consumer Product | 08/31/2017 |  | 01/08/2018
Rheem Sales Company, Inc. | Rheem | RGEA13030AJD081AA | LPG | Induced Draft | True | True | 1 | False | Horizontal |  | None | Non-Condensing | Single-Stage |  | 0.5 | Standard |  | 80000 | 65000 |  |  | 75000 | 910 | 81 | 78 | [8 empty] | Federally-Regulated Consumer Product | 08/31/2017 |  | 01/08/2018
Rheem Sales Company, Inc. | Rheem | RGEA13030AJD081AA | Natural Gas | Induced Draft | True | True | 1 | False | Down |  | None | Non-Condensing | Single-Stage |  | 0.5 | Standard |  | 80000 | 65000 |  |  | 75000 | 910 | 81 | 78 | [8 empty] | Federally-Regulated Consumer Product | 08/31/2017 |  | 01/08/2018
Rheem Sales Company, Inc. | Rheem | RGEA13030AJD081AA | Natural Gas | Induced Draft | True | True | 1 | False | Horizontal |  | None | Non-Condensing | Single-Stage |  | 0.5 | Standard |  | 80000 | 65000 |  |  | 75000 | 910 | 81 | 78 | [8 empty] | Federally-Regulated Consumer Product | 08/31/2017 |  | 01/08/2018
Rheem Sales Company, Inc. | Rheem | RGEA13036AJD061AA | LPG | Induced Draft | True | True | 1 | False | Down |  | None | Non-Condensing | Single-Stage |  | 0.5 | Standard |  | 60000 | 48000 |  |  | 56000 | 908 | 81 | 78 | [8 empty] | Federally-Regulated Consumer Product | 08/31/2017 |  | 01/08/2018
Rheem Sales Company, Inc. | Rheem | RGEA13036AJD061AA | LPG | Induced Draft | True | True | 1 | False | Horizontal |  | None | Non-Condensing | Single-Stage |  | 0.5 | Standard |  | 60000 | 48000 |  |  | 56000 | 908 | 81 | 78 | [8 empty] | Federally-Regulated Consumer Product | 08/31/2017 |  | 01/08/2018
Rheem Sales Company, Inc. | Rheem | RGEA13036AJD061AA | Natural Gas | Induced Draft | True | True | 1 | False | Down |  | None | Non-Condensing | Single-Stage |  | 0.5 | Standard |  | 60000 | 48000 |  |  | 56000 | 908 | 81 | 78 | [8 empty] | Federally-Regulated Consumer Product | 08/31/2017 |  | 01/08/2018
Rheem Sales Company, Inc. | Rheem | RGEA13036AJD061AA | Natural Gas | Induced Draft | True | True | 1 | False | Horizontal |  | None | Non-Condensing | Single-Stage |  | 0.5 | Standard |  | 60000 | 48000 |  |  | 56000 | 908 | 81 | 78 | [8 empty] | Federally-Regulated Consumer Product | 08/31/2017 |  | 01/08/2018
Rheem Sales Company, Inc. | Rheem | RGEA13036AJD081AA | LPG | Induced Draft | True | True | 1 | False | Down |  | None | Non-Condensing | Single-Stage |  | 0.5 | Standard |  | 80000 | 65000 |  |  | 75000 | 1251 | 81 | 78 | [8 empty] | Federally-Regulated Consumer Product | 08/31/2017 |  | 01/08/2018
Rheem Sales Company, Inc. | Rheem | RGEA13036AJD081AA | LPG | Induced Draft | True | True | 1 | False | Horizontal |  | None | Non-Condensing | Single-Stage |  | 0.5 | Standard |  | 80000 | 65000 |  |  | 75000 | 1251 | 81 | 78 | [8 empty] | Federally-Regulated Consumer Product | 08/31/2017 |  | 01/08/2018
Rheem Sales Company, Inc. | Rheem | RGEA13036AJD081AA | Natural Gas | Induced Draft | True | True | 1 | False | Down |  | None | Non-Condensing | Single-Stage |  | 0.5 | Standard |  | 80000 | 65000 |  |  | 75000 | 1251 | 81 | 78 | [8 empty] | Federally-Regulated Consumer Product | 08/31/2017 |  | 01/08/2018
Rheem Sales Company, Inc. | Rheem | RGEA13036AJD081AA | Natural Gas | Induced Draft | True | True | 1 | False | Horizontal |  | None | Non-Condensing | Single-Stage |  | 0.5 | Standard |  | 80000 | 65000 |  |  | 75000 | 1251 | 81 | 78 | [8 empty] | Federally-Regulated Consumer Product | 08/31/2017 |  | 01/08/2018
Rheem Sales Company, Inc. | Rheem | RGEA13036AJD101AA | LPG | Induced Draft | True | True | 1 | False | Down |  | None | Non-Condensing | Single-Stage |  | 0.5 | Standard |  | 100000 | 81000 |  |  | 93000 | 1169 | 81 | 78 | [8 empty] | Federally-Regulated Consumer Product | 08/31/2017 |  | 01/08/2018
Rheem Sales Company, Inc. | Rheem | RGEA13036AJD101AA | LPG | Induced Draft | True | True | 1 | False | Horizontal |  | None | Non-Condensing | Single-Stage |  | 0.5 | Standard |  | 100000 | 81000 |  |  | 93000 | 1169 | 81 | 78 | [8 empty] | Federally-Regulated Consumer Product | 08/31/2017 |  | 01/08/2018
Rheem Sales Company, Inc. | Rheem | RGEA13036AJD101AA | Natural Gas | Induced Draft | True | True | 1 | False | Down |  | None | Non-Condensing | Single-Stage |  | 0.5 | Standard |  | 100000 | 81000 |  |  | 93000 | 1169 | 81 | 78 | [8 empty] | Federally-Regulated Consumer Product | 08/31/2017 |  | 01/08/2018
Rheem Sales Company, Inc. | Rheem | RGEA13036AJD101AA | Natural Gas | Induced Draft | True | True | 1 | False | Horizontal |  | None | Non-Condensing | Single-Stage |  | 0.5 | Standard |  | 100000 | 81000 |  |  | 93000 | 1169 | 81 | 78 | [8 empty] | Federally-Regulated Consumer Product | 08/31/2017 |  | 01/08/2018
Rheem Sales Company, Inc. | Rheem | RGEA13042AJT081AA | LPG | Induced Draft | True | True | 1 | False | Down |  | None | Non-Condensing | Single-Stage |  | 0.75 | Standard |  | 80000 | 65000 |  |  | 76000 | 653 | 81 | 78 | [8 empty] | Federally-Regulated Consumer Product | 08/31/2017 |  | 01/08/2018
Rheem Sales Company, Inc. | Rheem | RGEA13042AJT081AA | LPG | Induced Draft | True | True | 1 | False | Horizontal |  | None | Non-Condensing | Single-Stage |  | 0.75 | Standard |  | 80000 | 65000 |  |  | 76000 | 653 | 81 | 78 | [8 empty] | Federally-Regulated Consumer Product | 08/31/2017 |  | 01/08/2018
Rheem Sales Company, Inc. | Rheem | RGEA13042AJT081AA | Natural Gas | Induced Draft | True | True | 1 | False | Down |  | None | Non-Condensing | Single-Stage |  | 0.75 | Standard |  | 80000 | 65000 |  |  | 76000 | 653 | 81 | 78 | [8 empty] | Federally-Regulated Consumer Product | 08/31/2017 |  | 01/08/2018
Rheem Sales Company, Inc. | Rheem | RGEA13042AJT081AA | Natural Gas | Induced Draft | True | True | 1 | False | Horizontal |  | None | Non-Condensing | Single-Stage |  | 0.75 | Standard |  | 80000 | 65000 |  |  | 76000 | 653 | 81 | 78 | [8 empty] | Federally-Regulated Consumer Product | 08/31/2017 |  | 01/08/2018
Rheem Sales Company, Inc. | Rheem | RGEA13042AJT101AA | LPG | Induced Draft | True | True | 1 | False | Down |  | None | Non-Condensing | Single-Stage |  | 0.75 | Standard |  | 100000 | 81000 |  |  | 95000 | 743 | 81 | 78 | [8 empty] | Federally-Regulated Consumer Product | 08/31/2017 |  | 01/08/2018
Rheem Sales Company, Inc. | Rheem | RGEA13042AJT101AA | LPG | Induced Draft | True | True | 1 | False | Horizontal |  | None | Non-Condensing | Single-Stage |  | 0.75 | Standard |  | 100000 | 81000 |  |  | 95000 | 743 | 81 | 78 | [8 empty] | Federally-Regulated Consumer Product | 08/31/2017 |  | 01/08/2018
Rheem Sales Company, Inc. | Rheem | RGEA13042AJT101AA | Natural Gas | Induced Draft | True | True | 1 | False | Down |  | None | Non-Condensing | Single-Stage |  | 0.75 | Standard |  | 100000 | 81000 |  |  | 95000 | 743 | 81 | 78 | [8 empty] | Federally-Regulated Consumer Product | 08/31/2017 |  | 01/08/2018
Rheem Sales Company, Inc. | Rheem | RGEA13042AJT101AA | Natural Gas | Induced Draft | True | True | 1 | False | Horizontal |  | None | Non-Condensing | Single-Stage |  | 0.75 | Standard |  | 100000 | 81000 |  |  | 95000 | 743 | 81 | 78 | [8 empty] | Federally-Regulated Consumer Product | 08/31/2017 |  | 01/08/2018
Rheem Sales Company, Inc. | Rheem | RGEA13048AJT081AA | LPG | Induced Draft | True | True | 1 | False | Down |  | None | Non-Condensing | Single-Stage |  | 0.75 | Standard |  | 80000 | 65000 |  |  | 76000 | 593 | 81 | 78 | [8 empty] | Federally-Regulated Consumer Product | 08/31/2017 |  | 01/08/2018
Rheem Sales Company, Inc. | Rheem | RGEA13048AJT081AA | LPG | Induced Draft | True | True | 1 | False | Horizontal |  | None | Non-Condensing | Single-Stage |  | 0.75 | Standard |  | 80000 | 65000 |  |  | 76000 | 593 | 81 | 78 | [8 empty] | Federally-Regulated Consumer Product | 08/31/2017 |  | 01/08/2018
Rheem Sales Company, Inc. | Rheem | RGEA13048AJT081AA | Natural Gas | Induced Draft | True | True | 1 | False | Down |  | None | Non-Condensing | Single-Stage |  | 0.75 | Standard |  | 80000 | 65000 |  |  | 76000 | 593 | 81 | 78 | [8 empty] | Federally-Regulated Consumer Product | 08/31/2017 |  | 01/08/2018
Rheem Sales Company, Inc. | Rheem | RGEA13048AJT081AA | Natural Gas | Induced Draft | True | True | 1 | False | Horizontal |  | None | Non-Condensing | Single-Stage |  | 0.75 | Standard |  | 80000 | 65000 |  |  | 76000 | 593 | 81 | 78 | [8 empty] | Federally-Regulated Consumer Product | 08/31/2017 |  | 01/08/2018
Rheem Sales Company, Inc. | Rheem | RGEA13048AJT101AA | LPG | Induced Draft | True | True | 1 | False | Down |  | None | Non-Condensing | Single-Stage |  | 0.75 | Standard |  | 100000 | 81000 |  |  | 95000 | 679 | 81 | 78 | [8 empty] | Federally-Regulated Consumer Product | 08/31/2017 |  | 01/08/2018
Rheem Sales Company, Inc. | Rheem | RGEA13048AJT101AA | LPG | Induced Draft | True | True | 1 | False | Horizontal |  | None | Non-Condensing | Single-Stage |  | 0.75 | Standard |  | 100000 | 81000 |  |  | 95000 | 679 | 81 | 78 | [8 empty] | Federally-Regulated Consumer Product | 08/31/2017 |  | 01/08/2018
Rheem Sales Company, Inc. | Rheem | RGEA13048AJT101AA | Natural Gas | Induced Draft | True | True | 1 | False | Down |  | None | Non-Condensing | Single-Stage |  | 0.75 | Standard |  | 100000 | 81000 |  |  | 95000 | 679 | 81 | 78 | [8 empty] | Federally-Regulated Consumer Product | 08/31/2017 |  | 01/08/2018
Rheem Sales Company, Inc. | Rheem | RGEA13048AJT101AA | Natural Gas | Induced Draft | True | True | 1 | False | Horizontal |  | None | Non-Condensing | Single-Stage |  | 0.75 | Standard |  | 100000 | 81000 |  |  | 95000 | 679 | 81 | 78 | [8 empty] | Federally-Regulated Consumer Product | 08/31/2017 |  | 01/08/2018
Rheem Sales Company, Inc. | Rheem | RGEA13024AJD041AA | LPG | Induced Draft | True | True | 1 | False | Down |  | None | Non-Condensing | Single-Stage |  | 0.25 | Standard |  | 40000 | 32000 |  |  | 37000 | 565 | 81 | 78 | [8 empty] | Federally-Regulated Consumer Product | 11/23/2015 |  | 01/08/2018
Rheem Sales Company, Inc. | Rheem | RGEA13024AJD041AA | LPG | Induced Draft | True | True | 1 | False | Horizontal |  | None | Non-Condensing | Single-Stage |  | 0.25 | Standard |  | 40000 | 32000 |  |  | 37000 | 565 | 81 | 78 | [8 empty] | Federally-Regulated Consumer Product | 11/23/2015 |  | 01/08/2018
Rheem Sales Company, Inc. | Rheem | RGEA13024AJD041AA | Natural Gas | Induced Draft | True | True | 1 | False | Down |  | None | Non-Condensing | Single-Stage |  | 0.25 | Standard |  | 40000 | 32000 |  |  | 37000 | 565 | 81 | 78 | [8 empty] | Federally-Regulated Consumer Product | 11/23/2015 |  | 01/08/2018
Rheem Sales Company, Inc. | Rheem | RGEA13024AJD041AA | Natural Gas | Induced Draft | True | True | 1 | False | Horizontal |  | None | Non-Condensing | Single-Stage |  | 0.25 | Standard |  | 40000 | 32000 |  |  | 37000 | 565 | 81 | 78 | [8 empty] | Federally-Regulated Consumer Product | 11/23/2015 |  | 01/08/2018
Rheem Sales Company, Inc. | Rheem | RGEA13024AJD061AA | LPG | Induced Draft | True | True | 1 | False | Down |  | None | Non-Condensing | Single-Stage |  | 0.25 | Standard |  | 60000 | 48000 |  |  | 57000 | 554 | 81 | 78 | [8 empty] | Federally-Regulated Consumer Product | 11/23/2015 |  | 01/08/2018
Rheem Sales Company, Inc. | Rheem | RGEA13024AJD061AA | LPG | Induced Draft | True | True | 1 | False | Horizontal |  | None | Non-Condensing | Single-Stage |  | 0.25 | Standard |  | 60000 | 48000 |  |  | 57000 | 554 | 81 | 78 | [8 empty] | Federally-Regulated Consumer Product | 11/23/2015 |  | 01/08/2018
Rheem Sales Company, Inc. | Rheem | RGEA13024AJD061AA | Natural Gas | Induced Draft | True | True | 1 | False | Down |  | None | Non-Condensing | Single-Stage |  | 0.25 | Standard |  | 60000 | 48000 |  |  | 57000 | 554 | 81 | 78 | [8 empty] | Federally-Regulated Consumer Product | 11/23/2015 |  | 01/08/2018
Rheem Sales Company, Inc. | Rheem | RGEA13024AJD061AA | Natural Gas | Induced Draft | True | True | 1 | False | Horizontal |  | None | Non-Condensing | Single-Stage |  | 0.25 | Standard |  | 60000 | 48000 |  |  | 57000 | 554 | 81 | 78 | [8 empty] | Federally-Regulated Consumer Product | 11/23/2015 |  | 01/08/2018
Rheem Sales Company, Inc. | Rheem | RGEA13060AJT101AA | LPG | Induced Draft | True | True | 1 | False | Down |  | None | Non-Condensing | Single-Stage |  | 1 | Standard |  | 100000 | 81000 |  |  | 95000 | 728 | 81 | 78 | [8 empty] | Federally-Regulated Consumer Product | 11/23/2015 |  | 01/08/2018
Rheem Sales Company, Inc. | Rheem | RGEA13060AJT101AA | LPG | Induced Draft | True | True | 1 | False | Horizontal |  | None | Non-Condensing | Single-Stage |  | 1 | Standard |  | 100000 | 81000 |  |  | 95000 | 728 | 81 | 78 | [8 empty] | Federally-Regulated Consumer Product | 11/23/2015 |  | 01/08/2018
Rheem Sales Company, Inc. | Rheem | RGEA13060AJT101AA | Natural Gas | Induced Draft | True | True | 1 | False | Down |  | None | Non-Condensing | Single-Stage |  | 1 | Standard |  | 100000 | 81000 |  |  | 95000 | 728 | 81 | 78 | [8 empty] | Federally-Regulated Consumer Product | 11/23/2015 |  | 01/08/2018
Rheem Sales Company, Inc. | Rheem | RGEA13060AJT101AA | Natural Gas | Induced Draft | True | True | 1 | False | Horizontal |  | None | Non-Condensing | Single-Stage |  | 1 | Standard |  | 100000 | 81000 |  |  | 95000 | 728 | 81 | 78 | [8 empty] | Federally-Regulated Consumer Product | 11/23/2015 |  | 01/08/2018
Nordyne, LLC | Airtemp | VG7SD 038D-23EB1 | LPG | Induced Draft | True | False | 1 | False | Up |  | None | Condensing | Single-Stage |  | 0.5 | Premium |  | 38000 | 36000 |  |  | 33200 | 196 | 95 | 78 | [8 empty] | Federally-Regulated Consumer Product | 04/03/2017 |  | 01/08/2018
Nordyne, LLC | Airtemp | VG7SD 038D-23EB1 | LPG | Induced Draft | True | False | 1 | False | Horizontal |  | None | Condensing | Single-Stage |  | 0.5 | Premium |  | 38000 | 36000 |  |  | 33200 | 196 | 95 | 78 | [8 empty] | Federally-Regulated Consumer Product | 04/03/2017 |  | 01/08/2018
Nordyne, LLC | Airtemp | VG7SD 038D-23EB1 | Natural Gas | Induced Draft | True | False | 1 | False | Up |  | None | Condensing | Single-Stage |  | 0.5 | Premium |  | 38000 | 36000 |  |  | 33200 | 196 | 95 | 78 | [8 empty] | Federally-Regulated Consumer Product | 04/03/2017 |  | 01/08/2018
Nordyne, LLC | Airtemp | VG7SD 038D-23EB1 | Natural Gas | Induced Draft | True | False | 1 | False | Horizontal |  | None | Condensing | Single-Stage |  | 0.5 | Premium |  | 38000 | 36000 |  |  | 33200 | 196 | 95 | 78 | [8 empty] | Federally-Regulated Consumer Product | 04/03/2017 |  | 01/08/2018
Rheem Sales Company, Inc. | Sure | SGEA13024AJD041AA | LPG | Induced Draft | True | True | 1 | False | Down |  | None | Non-Condensing | Single-Stage |  | 0.25 | Standard |  | 40000 | 32000 |  |  | 37000 | 565 | 81 | 78 | [8 empty] | Federally-Regulated Consumer Product | 02/09/2017 |  | 01/08/2018
Rheem Sales Company, Inc. | Sure | SGEA13024AJD041AA | LPG | Induced Draft | True | True | 1 | False | Horizontal |  | None | Non-Condensing | Single-Stage |  | 0.25 | Standard |  | 40000 | 32000 |  |  | 37000 | 565 | 81 | 78 | [8 empty] | Federally-Regulated Consumer Product | 02/09/2017 |  | 01/08/2018
Rheem Sales Company, Inc. | Sure | SGEA13024AJD041AA | Natural Gas | Induced Draft | True | True | 1 | False | Down |  | None | Non-Condensing | Single-Stage |  | 0.25 | Standard |  | 40000 | 32000 |  |  | 37000 | 565 | 81 | 78 | [8 empty] | Federally-Regulated Consumer Product | 02/09/2017 |  | 01/08/2018
Rheem Sales Company, Inc. | Sure | SGEA13024AJD041AA | Natural Gas | Induced Draft | True | True | 1 | False | Horizontal |  | None | Non-Condensing | Single-Stage |  | 0.25 | Standard |  | 40000 | 32000 |  |  | 37000 | 565 | 81 | 78 | [8 empty] | Federally-Regulated Consumer Product | 02/09/2017 |  | 01/08/2018
Rheem Sales Company, Inc. | Sure | SGEA13024AJD061AA | LPG | Induced Draft | True | True | 1 | False | Down |  | None | Non-Condensing | Single-Stage |  | 0.25 | Standard |  | 60000 | 48000 |  |  | 57000 | 554 | 81 | 78 | [8 empty] | Federally-Regulated Consumer Product | 02/09/2017 |  | 01/08/2018
Rheem Sales Company, Inc. | Sure | SGEA13024AJD061AA | LPG | Induced Draft | True | True | 1 | False | Horizontal |  | None | Non-Condensing | Single-Stage |  | 0.25 | Standard |  | 60000 | 48000 |  |  | 57000 | 554 | 81 | 78 | [8 empty] | Federally-Regulated Consumer Product | 02/09/2017 |  | 01/08/2018
Rheem Sales Company, Inc. | Sure | SGEA13024AJD061AA | Natural Gas | Induced Draft | True | True | 1 | False | Down |  | None | Non-Condensing | Single-Stage |  | 0.25 | Standard |  | 60000 | 48000 |  |  | 57000 | 554 | 81 | 78 | [8 empty] | Federally-Regulated Consumer Product | 02/09/2017 |  | 01/08/2018
Rheem Sales Company, Inc. | Sure | SGEA13024AJD061AA | Natural Gas | Induced Draft | True | True | 1 | False | Horizontal |  | None | Non-Condensing | Single-Stage |  | 0.25 | Standard |  | 60000 | 48000 |  |  | 57000 | 554 | 81 | 78 | [8 empty] | Federally-Regulated Consumer Product | 02/09/2017 |  | 01/08/2018
Rheem Sales Company, Inc. | Sure | SGEA13030AJD061AA | LPG | Induced Draft | True | True | 1 | False | Down |  | None | Non-Condensing | Single-Stage |  | 0.5 | Standard |  | 60000 | 48000 |  |  | 56000 | 850 | 81 | 78 | [8 empty] | Federally-Regulated Consumer Product | 02/09/2017 |  | 01/08/2018
Rheem Sales Company, Inc. | Sure | SGEA13030AJD061AA | LPG | Induced Draft | True | True | 1 | False | Horizontal |  | None | Non-Condensing | Single-Stage |  | 0.5 | Standard |  | 60000 | 48000 |  |  | 56000 | 850 | 81 | 78 | [8 empty] | Federally-Regulated Consumer Product | 02/09/2017 |  | 01/08/2018
Rheem Sales Company, Inc. | Sure | SGEA13030AJD061AA | Natural Gas | Induced Draft | True | True | 1 | False | Down |  | None | Non-Condensing | Single-Stage |  | 0.5 | Standard |  | 60000 | 48000 |  |  | 56000 | 850 | 81 | 78 | [8 empty] | Federally-Regulated Consumer Product | 02/09/2017 |  | 01/08/2018
Rheem Sales Company, Inc. | Sure | SGEA13030AJD061AA | Natural Gas | Induced Draft | True | True | 1 | False | Horizontal |  | None | Non-Condensing | Single-Stage |  | 0.5 | Standard |  | 60000 | 48000 |  |  | 56000 | 850 | 81 | 78 | [8 empty] | Federally-Regulated Consumer Product | 02/09/2017 |  | 01/08/2018
Rheem Sales Company, Inc. | Sure | SGEA13030AJD081AA | LPG | Induced Draft | True | True | 1 | False | Down |  | None | Non-Condensing | Single-Stage |  | 0.5 | Standard |  | 80000 | 65000 |  |  | 75000 | 910 | 81 | 78 | [8 empty] | Federally-Regulated Consumer Product | 02/09/2017 |  | 01/08/2018
Rheem Sales Company, Inc. | Sure | SGEA13030AJD081AA | LPG | Induced Draft | True | True | 1 | False | Horizontal |  | None | Non-Condensing | Single-Stage |  | 0.5 | Standard |  | 80000 | 65000 |  |  | 75000 | 910 | 81 | 78 | [8 empty] | Federally-Regulated Consumer Product | 02/09/2017 |  | 01/08/2018
Rheem Sales Company, Inc. | Sure | SGEA13030AJD081AA | Natural Gas | Induced Draft | True | True | 1 | False | Down |  | None | Non-Condensing | Single-Stage |  | 0.5 | Standard |  | 80000 | 65000 |  |  | 75000 | 910 | 81 | 78 | [8 empty] | Federally-Regulated Consumer Product | 02/09/2017 |  | 01/08/2018
Rheem Sales Company, Inc. | Sure | SGEA13030AJD081AA | Natural Gas | Induced Draft | True | True | 1 | False | Horizontal |  | None | Non-Condensing | Single-Stage |  | 0.5 | Standard |  | 80000 | 65000 |  |  | 75000 | 910 | 81 | 78 | [8 empty] | Federally-Regulated Consumer Product | 02/09/2017 |  | 01/08/2018
Rheem Sales Company, Inc. | Sure | SGEA13036AJD061AA | LPG | Induced Draft | True | True | 1 | False | Down |  | None | Non-Condensing | Single-Stage |  | 0.5 | Standard |  | 60000 | 48000 |  |  | 56000 | 908 | 81 | 78 | [8 empty] | Federally-Regulated Consumer Product | 02/09/2017 |  | 01/08/2018
Rheem Sales Company, Inc. | Sure | SGEA13036AJD061AA | LPG | Induced Draft | True | True | 1 | False | Horizontal |  | None | Non-Condensing | Single-Stage |  | 0.5 | Standard |  | 60000 | 48000 |  |  | 56000 | 908 | 81 | 78 | [8 empty] | Federally-Regulated Consumer Product | 02/09/2017 |  | 01/08/2018
Rheem Sales Company, Inc. | Sure | SGEA13036AJD061AA | Natural Gas | Induced Draft | True | True | 1 | False | Down |  | None | Non-Condensing | Single-Stage |  | 0.5 | Standard |  | 60000 | 48000 |  |  | 56000 | 908 | 81 | 78 | [8 empty] | Federally-Regulated Consumer Product | 02/09/2017 |  | 01/08/2018
Rheem Sales Company, Inc. | Sure | SGEA13036AJD061AA | Natural Gas | Induced Draft | True | True | 1 | False | Horizontal |  | None | Non-Condensing | Single-Stage |  | 0.5 | Standard |  | 60000 | 48000 |  |  | 56000 | 908 | 81 | 78 | [8 empty] | Federally-Regulated Consumer Product | 02/09/2017 |  | 01/08/2018
Rheem Sales Company, Inc. | Sure | SGEA13036AJD081AA | LPG | Induced Draft | True | True | 1 | False | Down |  | None | Non-Condensing | Single-Stage |  | 0.5 | Standard |  | 80000 | 65000 |  |  | 75000 | 1251 | 81 | 78 | [8 empty] | Federally-Regulated Consumer Product | 02/09/2017 |  | 01/08/2018
Rheem Sales Company, Inc. | Sure | SGEA13036AJD081AA | LPG | Induced Draft | True | True | 1 | False | Horizontal |  | None | Non-Condensing | Single-Stage |  | 0.5 | Standard |  | 80000 | 65000 |  |  | 75000 | 1251 | 81 | 78 | [8 empty] | Federally-Regulated Consumer Product | 02/09/2017 |  | 01/08/2018
Rheem Sales Company, Inc. | Sure | SGEA13036AJD081AA | Natural Gas | Induced Draft | True | True | 1 | False | Down |  | None | Non-Condensing | Single-Stage |  | 0.5 | Standard |  | 80000 | 65000 |  |  | 75000 | 1251 | 81 | 78 | [8 empty] | Federally-Regulated Consumer Product | 02/09/2017 |  | 01/08/2018
Rheem Sales Company, Inc. | Sure | SGEA13036AJD081AA | Natural Gas | Induced Draft | True | True | 1 | False | Horizontal |  | None | Non-Condensing | Single-Stage |  | 0.5 | Standard |  | 80000 | 65000 |  |  | 75000 | 1251 | 81 | 78 | [8 empty] | Federally-Regulated Consumer Product | 02/09/2017 |  | 01/08/2018
Rheem Sales Company, Inc. | Sure | SGEA13036AJD101AA | LPG | Induced Draft | True | True | 1 | False | Down |  | None | Non-Condensing | Single-Stage |  | 0.5 | Standard |  | 100000 | 81000 |  |  | 93000 | 1169 | 81 | 78 | [8 empty] | Federally-Regulated Consumer Product | 02/09/2017 |  | 01/08/2018
Rheem Sales Company, Inc. | Sure | SGEA13036AJD101AA | LPG | Induced Draft | True | True | 1 | False | Horizontal |  | None | Non-Condensing | Single-Stage |  | 0.5 | Standard |  | 100000 | 81000 |  |  | 93000 | 1169 | 81 | 78 | [8 empty] | Federally-Regulated Consumer Product | 02/09/2017 |  | 01/08/2018
Rheem Sales Company, Inc. | Sure | SGEA13036AJD101AA | Natural Gas | Induced Draft | True | True | 1 | False | Down |  | None | Non-Condensing | Single-Stage |  | 0.5 | Standard |  | 100000 | 81000 |  |  | 93000 | 1169 | 81 | 78 | [8 empty] | Federally-Regulated Consumer Product | 02/09/2017 |  | 01/08/2018
Rheem Sales Company, Inc. | Sure | SGEA13036AJD101AA | Natural Gas | Induced Draft | True | True | 1 | False | Horizontal |  | None | Non-Condensing | Single-Stage |  | 0.5 | Standard |  | 100000 | 81000 |  |  | 93000 | 1169 | 81 | 78 | [8 empty] | Federally-Regulated Consumer Product | 02/09/2017 |  | 01/08/2018
Rheem Sales Company, Inc. | Sure | SGEA13042AJT081AA | LPG | Induced Draft | True | True | 1 | False | Down |  | None | Non-Condensing | Single-Stage |  | 0.75 | Standard |  | 80000 | 65000 |  |  | 76000 | 653 | 81 | 78 | [8 empty] | Federally-Regulated Consumer Product | 02/09/2017 |  | 01/08/2018
Rheem Sales Company, Inc. | Sure | SGEA13042AJT081AA | LPG | Induced Draft | True | True | 1 | False | Horizontal |  | None | Non-Condensing | Single-Stage |  | 0.75 | Standard |  | 80000 | 65000 |  |  | 76000 | 653 | 81 | 78 | [8 empty] | Federally-Regulated Consumer Product | 02/09/2017 |  | 01/08/2018
Rheem Sales Company, Inc. | Sure | SGEA13042AJT081AA | Natural Gas | Induced Draft | True | True | 1 | False | Down |  | None | Non-Condensing | Single-Stage |  | 0.75 | Standard |  | 80000 | 65000 |  |  | 76000 | 653 | 81 | 78 | [8 empty] | Federally-Regulated Consumer Product | 02/09/2017 |  | 01/08/2018
Rheem Sales Company, Inc. | Sure | SGEA13042AJT081AA | Natural Gas | Induced Draft | True | True | 1 | False | Horizontal |  | None | Non-Condensing | Single-Stage |  | 0.75 | Standard |  | 80000 | 65000 |  |  | 76000 | 653 | 81 | 78 | [8 empty] | Federally-Regulated Consumer Product | 02/09/2017 |  | 01/08/2018
Rheem Sales Company, Inc. | Sure | SGEA13042AJT101AA | LPG | Induced Draft | True | True | 1 | False | Down |  | None | Non-Condensing | Single-Stage |  | 0.75 | Standard |  | 100000 | 81000 |  |  | 95000 | 743 | 81 | 78 | [8 empty] | Federally-Regulated Consumer Product | 02/09/2017 |  | 01/08/2018
Rheem Sales Company, Inc. | Sure | SGEA13042AJT101AA | LPG | Induced Draft | True | True | 1 | False | Horizontal |  | None | Non-Condensing | Single-Stage |  | 0.75 | Standard |  | 100000 | 81000 |  |  | 95000 | 743 | 81 | 78 | [8 empty] | Federally-Regulated Consumer Product | 02/09/2017 |  | 01/08/2018
Rheem Sales Company, Inc. | Sure | SGEA13042AJT101AA | Natural Gas | Induced Draft | True | True | 1 | False | Down |  | None | Non-Condensing | Single-Stage |  | 0.75 | Standard |  | 100000 | 81000 |  |  | 95000 | 743 | 81 | 78 | [8 empty] | Federally-Regulated Consumer Product | 02/09/2017 |  | 01/08/2018
Rheem Sales Company, Inc. | Sure | SGEA13042AJT101AA | Natural Gas | Induced Draft | True | True | 1 | False | Horizontal |  | None | Non-Condensing | Single-Stage |  | 0.75 | Standard |  | 100000 | 81000 |  |  | 95000 | 743 | 81 | 78 | [8 empty] | Federally-Regulated Consumer Product | 02/09/2017 |  | 01/08/2018
Rheem Sales Company, Inc. | Sure | SGEA13048AJT081AA | LPG | Induced Draft | True | True | 1 | False | Down |  | None | Non-Condensing | Single-Stage |  | 0.75 | Standard |  | 80000 | 65000 |  |  | 76000 | 593 | 81 | 78 | [8 empty] | Federally-Regulated Consumer Product | 02/09/2017 |  | 01/08/2018
Rheem Sales Company, Inc. | Sure | SGEA13048AJT081AA | LPG | Induced Draft | True | True | 1 | False | Horizontal |  | None | Non-Condensing | Single-Stage |  | 0.75 | Standard |  | 80000 | 65000 |  |  | 76000 | 593 | 81 | 78 | [8 empty] | Federally-Regulated Consumer Product | 02/09/2017 |  | 01/08/2018
Rheem Sales Company, Inc. | Sure | SGEA13048AJT081AA | Natural Gas | Induced Draft | True | True | 1 | False | Down |  | None | Non-Condensing | Single-Stage |  | 0.75 | Standard |  | 80000 | 65000 |  |  | 76000 | 593 | 81 | 78 | [8 empty] | Federally-Regulated Consumer Product | 02/09/2017 |  | 01/08/2018
Rheem Sales Company, Inc. | Sure | SGEA13048AJT081AA | Natural Gas | Induced Draft | True | True | 1 | False | Horizontal |  | None | Non-Condensing | Single-Stage |  | 0.75 | Standard |  | 80000 | 65000 |  |  | 76000 | 593 | 81 | 78 | [8 empty] | Federally-Regulated Consumer Product | 02/09/2017 |  | 01/08/2018
Rheem Sales Company, Inc. | Sure | SGEA13048AJT101AA | LPG | Induced Draft | True | True | 1 | False | Down |  | None | Non-Condensing | Single-Stage |  | 0.75 | Standard |  | 100000 | 81000 |  |  | 95000 | 679 | 81 | 78 | [8 empty] | Federally-Regulated Consumer Product | 02/09/2017 |  | 01/08/2018
Rheem Sales Company, Inc. | Sure | SGEA13048AJT101AA | LPG | Induced Draft | True | True | 1 | False | Horizontal |  | None | Non-Condensing | Single-Stage |  | 0.75 | Standard |  | 100000 | 81000 |  |  | 95000 | 679 | 81 | 78 | [8 empty] | Federally-Regulated Consumer Product | 02/09/2017 |  | 01/08/2018
Rheem Sales Company, Inc. | Sure | SGEA13048AJT101AA | Natural Gas | Induced Draft | True | True | 1 | False | Down |  | None | Non-Condensing | Single-Stage |  | 0.75 | Standard |  | 100000 | 81000 |  |  | 95000 | 679 | 81 | 78 | [8 empty] | Federally-Regulated Consumer Product | 02/09/2017 |  | 01/08/2018
Rheem Sales Company, Inc. | Sure | SGEA13048AJT101AA | Natural Gas | Induced Draft | True | True | 1 | False | Horizontal |  | None | Non-Condensing | Single-Stage |  | 0.75 | Standard |  | 100000 | 81000 |  |  | 95000 | 679 | 81 | 78 | [8 empty] | Federally-Regulated Consumer Product | 02/09/2017 |  | 01/08/2018
Rheem Sales Company, Inc. | Sure | SGEA13060AJT101AA | LPG | Induced Draft | True | True | 1 | False | Down |  | None | Non-Condensing | Single-Stage |  | 1 | Standard |  | 100000 | 81000 |  |  | 95000 | 728 | 81 | 78 | [8 empty] | Federally-Regulated Consumer Product | 02/09/2017 |  | 01/08/2018
Rheem Sales Company, Inc. | Sure | SGEA13060AJT101AA | LPG | Induced Draft | True | True | 1 | False | Horizontal |  | None | Non-Condensing | Single-Stage |  | 1 | Standard |  | 100000 | 81000 |  |  | 95000 | 728 | 81 | 78 | [8 empty] | Federally-Regulated Consumer Product | 02/09/2017 |  | 01/08/2018
Rheem Sales Company, Inc. | Sure | SGEA13060AJT101AA | Natural Gas | Induced Draft | True | True | 1 | False | Down |  | None | Non-Condensing | Single-Stage |  | 1 | Standard |  | 100000 | 81000 |  |  | 95000 | 728 | 81 | 78 | [8 empty] | Federally-Regulated Consumer Product | 02/09/2017 |  | 01/08/2018
Rheem Sales Company, Inc. | Sure | SGEA13060AJT101AA | Natural Gas | Induced Draft | True | True | 1 | False | Horizontal |  | None | Non-Condensing | Single-Stage |  | 1 | Standard |  | 100000 | 81000 |  |  | 95000 | 728 | 81 | 78 | [8 empty] | Federally-Regulated Consumer Product | 02/09/2017 |  | 01/08/2018
Johnson Controls, Inc. | AFFINITY | D7NX024N05606NX | LPG | Induced Draft | True | True | 1 | False | Down |  | None | Non-Condensing | Single-Stage |  | 0.5 | Premium |  | 70000 | 57000 |  |  | 58300 | 241 | 81 | 78 | [8 empty] | Federally-Regulated Consumer Product | 02/09/2017 |  | 01/09/2018
Johnson Controls, Inc. | AFFINITY | D7NX024N05606NX | LPG | Induced Draft | True | True | 1 | False | Horizontal |  | None | Non-Condensing | Single-Stage |  | 0.5 | Premium |  | 70000 | 57000 |  |  | 58300 | 241 | 81 | 78 | [8 empty] | Federally-Regulated Consumer Product | 02/09/2017 |  | 01/09/2018
Johnson Controls, Inc. | AFFINITY | D7NX024N05606NX | Natural Gas | Induced Draft | True | True | 1 | False | Down |  | None | Non-Condensing | Single-Stage |  | 0.5 | Premium |  | 70000 | 57000 |  |  | 58300 | 241 | 81 | 78 | [8 empty] | Federally-Regulated Consumer Product | 02/09/2017 |  | 01/09/2018
Johnson Controls, Inc. | AFFINITY | D7NX024N05606NX | Natural Gas | Induced Draft | True | True | 1 | False | Horizontal |  | None | Non-Condensing | Single-Stage |  | 0.5 | Premium |  | 70000 | 57000 |  |  | 58300 | 241 | 81 | 78 | [8 empty] | Federally-Regulated Consumer Product | 02/09/2017 |  | 01/09/2018
Johnson Controls, Inc. | AFFINITY | D7NX024D05606NX | LPG | Induced Draft | True | True | 1 | False | Down |  | None | Non-Condensing | Two-Stage Modulating |  | 0.5 | Premium |  | 70000 | 57000 |  |  | 56100 | 215 | 81 | 78 | [8 empty] | Federally-Regulated Consumer Product | 02/09/2017 |  | 01/09/2018
Johnson Controls, Inc. | AFFINITY | D7NX024D05606NX | LPG | Induced Draft | True | True | 1 | False | Horizontal |  | None | Non-Condensing | Two-Stage Modulating |  | 0.5 | Premium |  | 70000 | 57000 |  |  | 56100 | 215 | 81 | 78 | [8 empty] | Federally-Regulated Consumer Product | 02/09/2017 |  | 01/09/2018
Johnson Controls, Inc. | AFFINITY | D7NX024D05606NX | Natural Gas | Induced Draft | True | True | 1 | False | Down |  | None | Non-Condensing | Two-Stage Modulating |  | 0.5 | Premium |  | 70000 | 57000 |  |  | 56100 | 215 | 81 | 78 | [8 empty] | Federally-Regulated Consumer Product | 02/09/2017 |  | 01/09/2018
Johnson Controls, Inc. | AFFINITY | D7NX024D05606NX | Natural Gas | Induced Draft | True | True | 1 | False | Horizontal |  | None | Non-Condensing | Two-Stage Modulating |  | 0.5 | Premium |  | 70000 | 57000 |  |  | 56100 | 215 | 81 | 78 | [8 empty] | Federally-Regulated Consumer Product | 02/09/2017 |  | 01/09/2018
Johnson Controls, Inc. | AFFINITY | D7NX024N03606NX | LPG | Induced Draft | True | True | 1 | False | Down |  | None | Non-Condensing | Single-Stage |  | 0.5 | Premium |  | 45000 | 37000 |  |  | 38700 | 201 | 81 | 78 | [8 empty] | Federally-Regulated Consumer Product | 02/09/2017 |  | 01/09/2018
Johnson Controls, Inc. | AFFINITY | D7NX024N03606NX | LPG | Induced Draft | True | True | 1 | False | Horizontal |  | None | Non-Condensing | Single-Stage |  | 0.5 | Premium |  | 45000 | 37000 |  |  | 38700 | 201 | 81 | 78 | [8 empty] | Federally-Regulated Consumer Product | 02/09/2017 |  | 01/09/2018
Johnson Controls, Inc. | AFFINITY | D7NX024N03606NX | Natural Gas | Induced Draft | True | True | 1 | False | Down |  | None | Non-Condensing | Single-Stage |  | 0.5 | Premium |  | 45000 | 37000 |  |  | 38700 | 201 | 81 | 78 | [8 empty] | Federally-Regulated Consumer Product | 02/09/2017 |  | 01/09/2018
Johnson Controls, Inc. | AFFINITY | D7NX024N03606NX | Natural Gas | Induced Draft | True | True | 1 | False | Horizontal |  | None | Non-Condensing | Single-Stage |  | 0.5 | Premium |  | 45000 | 37000 |  |  | 38700 | 201 | 81 | 78 | [8 empty] | Federally-Regulated Consumer Product | 02/09/2017 |  | 01/09/2018
Daikin Comfort Technologies Manufacturing, L.P. | Goodman | GMVC961005DN | Natural Gas | Induced Draft | True | False | 1 | False | Horizontal |  | None | Condensing | Two-Stage Modulating |  | 1 | Premium |  | 100000 | 96000 |  |  | 97500 | 330 | 96.1 | 78 | [8 empty] | Federally-Regulated Consumer Product | 06/07/2017 |  | 04/26/2018
Daikin Comfort Technologies Manufacturing, L.P. | Goodman | GMVC961005DN | Natural Gas | Induced Draft | True | False | 1 | False | Up |  | None | Condensing | Two-Stage Modulating |  | 1 | Premium |  | 100000 | 96000 |  |  | 97500 | 330 | 96.1 | 78 | [8 empty] | Federally-Regulated Consumer Product | 06/07/2017 |  | 04/26/2018
Daikin Comfort Technologies Manufacturing, L.P. | Goodman | GMVC961005DN | LPG | Induced Draft | True | False | 1 | False | Horizontal |  | None | Condensing | Two-Stage Modulating |  | 1 | Premium |  | 100000 | 96000 |  |  | 97500 | 330 | 96.1 | 78 | [8 empty] | Federally-Regulated Consumer Product | 06/07/2017 |  | 04/26/2018
Daikin Comfort Technologies Manufacturing, L.P. | Goodman | GMVC961005DN | LPG | Induced Draft | True | False | 1 | False | Up |  | None | Condensing | Two-Stage Modulating |  | 1 | Premium |  | 100000 | 96000 |  |  | 97500 | 330 | 96.1 | 78 | [8 empty] | Federally-Regulated Consumer Product | 06/07/2017 |  | 04/26/2018
Daikin Comfort Technologies Manufacturing, L.P. | Goodman | GMEC960303AN | Natural Gas | Induced Draft | True | False | 1 | False | Horizontal |  | None | Condensing | Two-Stage Modulating |  | 0.5 | Premium |  | 30000 | 29000 |  |  | 24000 | 118 | 96.1 | 78 | [8 empty] | Federally-Regulated Consumer Product | 10/18/2017 |  | 04/26/2018
Daikin Comfort Technologies Manufacturing, L.P. | Goodman | GMEC960303AN | Natural Gas | Induced Draft | True | False | 1 | False | Up |  | None | Condensing | Two-Stage Modulating |  | 0.5 | Premium |  | 30000 | 29000 |  |  | 24000 | 118 | 96.1 | 78 | [8 empty] | Federally-Regulated Consumer Product | 10/18/2017 |  | 04/26/2018
Daikin Comfort Technologies Manufacturing, L.P. | Goodman | GMEC960303AN | LPG | Induced Draft | True | False | 1 | False | Horizontal |  | None | Condensing | Two-Stage Modulating |  | 0.5 | Premium |  | 30000 | 29000 |  |  | 24000 | 118 | 96.1 | 78 | [8 empty] | Federally-Regulated Consumer Product | 10/18/2017 |  | 04/26/2018
Daikin Comfort Technologies Manufacturing, L.P. | Goodman | GMEC960303AN | LPG | Induced Draft | True | False | 1 | False | Up |  | None | Condensing | Two-Stage Modulating |  | 0.5 | Premium |  | 30000 | 29000 |  |  | 24000 | 118 | 96.1 | 78 | [8 empty] | Federally-Regulated Consumer Product | 10/18/2017 |  | 04/26/2018
Daikin Comfort Technologies Manufacturing, L.P. | Goodman | GMEC960603AN | Natural Gas | Induced Draft | True | False | 1 | False | Horizontal |  | None | Condensing | Two-Stage Modulating |  | 0.5 | Premium |  | 60000 | 58000 |  |  | 31400 | 393 | 96.1 | 78 | [8 empty] | Federally-Regulated Consumer Product | 10/18/2017 |  | 04/26/2018
Daikin Comfort Technologies Manufacturing, L.P. | Goodman | GMEC960603AN | Natural Gas | Induced Draft | True | False | 1 | False | Up |  | None | Condensing | Two-Stage Modulating |  | 0.5 | Premium |  | 60000 | 58000 |  |  | 31400 | 393 | 96.1 | 78 | [8 empty] | Federally-Regulated Consumer Product | 10/18/2017 |  | 04/26/2018
Daikin Comfort Technologies Manufacturing, L.P. | Goodman | GMEC960603AN | LPG | Induced Draft | True | False | 1 | False | Horizontal |  | None | Condensing | Two-Stage Modulating |  | 0.5 | Premium |  | 60000 | 58000 |  |  | 31400 | 393 | 96.1 | 78 | [8 empty] | Federally-Regulated Consumer Product | 10/18/2017 |  | 04/26/2018
Daikin Comfort Technologies Manufacturing, L.P. | Goodman | GMEC960603AN | LPG | Induced Draft | True | False | 1 | False | Up |  | None | Condensing | Two-Stage Modulating |  | 0.5 | Premium |  | 60000 | 58000 |  |  | 31400 | 393 | 96.1 | 78 | [8 empty] | Federally-Regulated Consumer Product | 10/18/2017 |  | 04/26/2018
Daikin Comfort Technologies Manufacturing, L.P. | Goodman | GMEC960403AN | Natural Gas | Induced Draft | True | False | 1 | False | Horizontal |  | None | Condensing | Two-Stage Modulating |  | 0.5 | Premium |  | 40000 | 38000 |  |  | 32000 | 181 | 96.1 | 78 | [8 empty] | Federally-Regulated Consumer Product | 10/18/2017 |  | 04/26/2018
Daikin Comfort Technologies Manufacturing, L.P. | Goodman | GMEC960403AN | Natural Gas | Induced Draft | True | False | 1 | False | Up |  | None | Condensing | Two-Stage Modulating |  | 0.5 | Premium |  | 40000 | 38000 |  |  | 32000 | 181 | 96.1 | 78 | [8 empty] | Federally-Regulated Consumer Product | 10/18/2017 |  | 04/26/2018
Daikin Comfort Technologies Manufacturing, L.P. | Goodman | GMEC960403AN | LPG | Induced Draft | True | False | 1 | False | Horizontal |  | None | Condensing | Two-Stage Modulating |  | 0.5 | Premium |  | 40000 | 38000 |  |  | 32000 | 181 | 96.1 | 78 | [8 empty] | Federally-Regulated Consumer Product | 10/18/2017 |  | 04/26/2018
Daikin Comfort Technologies Manufacturing, L.P. | Goodman | GMEC960403AN | LPG | Induced Draft | True | False | 1 | False | Up |  | None | Condensing | Two-Stage Modulating |  | 0.5 | Premium |  | 40000 | 38000 |  |  | 32000 | 181 | 96.1 | 78 | [8 empty] | Federally-Regulated Consumer Product | 10/18/2017 |  | 04/26/2018
Daikin Comfort Technologies Manufacturing, L.P. | Goodman | GMEC960402BN | Natural Gas | Induced Draft | True | False | 1 | False | Horizontal |  | None | Condensing | Two-Stage Modulating |  | 0.5 | Premium |  | 40000 | 38000 |  |  | 32400 | 93 | 96.1 | 78 | [8 empty] | Federally-Regulated Consumer Product | 09/30/2015 |  | 04/26/2018
Daikin Comfort Technologies Manufacturing, L.P. | Goodman | GMEC960402BN | Natural Gas | Induced Draft | True | False | 1 | False | Up |  | None | Condensing | Two-Stage Modulating |  | 0.5 | Premium |  | 40000 | 38000 |  |  | 32400 | 93 | 96.1 | 78 | [8 empty] | Federally-Regulated Consumer Product | 09/30/2015 |  | 04/26/2018
Daikin Comfort Technologies Manufacturing, L.P. | Goodman | GMEC960402BN | LPG | Induced Draft | True | False | 1 | False | Horizontal |  | None | Condensing | Two-Stage Modulating |  | 0.5 | Premium |  | 40000 | 38000 |  |  | 32400 | 93 | 96.1 | 78 | [8 empty] | Federally-Regulated Consumer Product | 09/30/2015 |  | 04/26/2018
Daikin Comfort Technologies Manufacturing, L.P. | Goodman | GMEC960402BN | LPG | Induced Draft | True | False | 1 | False | Up |  | None | Condensing | Two-Stage Modulating |  | 0.5 | Premium |  | 40000 | 38000 |  |  | 32400 | 93 | 96.1 | 78 | [8 empty] | Federally-Regulated Consumer Product | 09/30/2015 |  | 04/26/2018
Daikin Comfort Technologies Manufacturing, L.P. | Goodman | GMSS920403AN | Natural Gas | Induced Draft | True | False | 1 | False | Horizontal |  | None | Condensing | Single-Stage |  | 0.33 | Standard |  | 40000 | 37000 |  |  | 32200 | 346 | 92 | 78 | [8 empty] | Federally-Regulated Consumer Product | 10/18/2017 |  | 04/26/2018
Daikin Comfort Technologies Manufacturing, L.P. | Goodman | GMSS920403AN | Natural Gas | Induced Draft | True | False | 1 | False | Up |  | None | Condensing | Single-Stage |  | 0.33 | Standard |  | 40000 | 37000 |  |  | 32200 | 346 | 92 | 78 | [8 empty] | Federally-Regulated Consumer Product | 10/18/2017 |  | 04/26/2018
Daikin Comfort Technologies Manufacturing, L.P. | Goodman | GMSS920403AN | LPG | Induced Draft | True | False | 1 | False | Horizontal |  | None | Condensing | Single-Stage |  | 0.33 | Standard |  | 40000 | 37000 |  |  | 32200 | 346 | 92 | 78 | [8 empty] | Federally-Regulated Consumer Product | 10/18/2017 |  | 04/26/2018
Daikin Comfort Technologies Manufacturing, L.P. | Goodman | GMSS920403AN | LPG | Induced Draft | True | False | 1 | False | Up |  | None | Condensing | Single-Stage |  | 0.33 | Standard |  | 40000 | 37000 |  |  | 32200 | 346 | 92 | 78 | [8 empty] | Federally-Regulated Consumer Product | 10/18/2017 |  | 04/26/2018
Daikin Comfort Technologies Manufacturing, L.P. | Goodman | GCEC961005CN | Natural Gas | Induced Draft | True | False | 1 | False | Down |  | None | Condensing | Two-Stage Modulating |  | 1 | Premium |  | 100000 | 96000 |  |  | 95200 | 514 | 96.1 | 78 | [8 empty] | Federally-Regulated Consumer Product | 07/27/2017 |  | 04/26/2018
Daikin Comfort Technologies Manufacturing, L.P. | Goodman | GCEC961005CN | Natural Gas | Induced Draft | True | False | 1 | False | Horizontal |  | None | Condensing | Two-Stage Modulating |  | 1 | Premium |  | 100000 | 96000 |  |  | 95200 | 514 | 96.1 | 78 | [8 empty] | Federally-Regulated Consumer Product | 07/27/2017 |  | 04/26/2018
Daikin Comfort Technologies Manufacturing, L.P. | Goodman | GCEC961005CN | LPG | Induced Draft | True | False | 1 | False | Down |  | None | Condensing | Two-Stage Modulating |  | 1 | Premium |  | 100000 | 96000 |  |  | 95200 | 514 | 96.1 | 78 | [8 empty] | Federally-Regulated Consumer Product | 07/27/2017 |  | 04/26/2018
Daikin Comfort Technologies Manufacturing, L.P. | Goodman | GCEC961005CN | LPG | Induced Draft | True | False | 1 | False | Horizontal |  | None | Condensing | Two-Stage Modulating |  | 1 | Premium |  | 100000 | 96000 |  |  | 95200 | 514 | 96.1 | 78 | [8 empty] | Federally-Regulated Consumer Product | 07/27/2017 |  | 04/26/2018
Daikin Comfort Technologies Manufacturing, L.P. | Goodman | VCSS960402BN | Natural Gas | Induced Draft | True | False | 1 | False | Down |  | None | Condensing | Single-Stage |  | 0.33 | Standard |  | 40000 | 38000 |  |  | 33000 | 401 | 96.1 | 78 | [8 empty] | Federally-Regulated Consumer Product | 07/27/2017 |  | 04/26/2018
Daikin Comfort Technologies Manufacturing, L.P. | Goodman | VCSS960402BN | Natural Gas | Induced Draft | True | False | 1 | False | Horizontal |  | None | Condensing | Single-Stage |  | 0.33 | Standard |  | 40000 | 38000 |  |  | 33000 | 401 | 96.1 | 78 | [8 empty] | Federally-Regulated Consumer Product | 07/27/2017 |  | 04/26/2018
Daikin Comfort Technologies Manufacturing, L.P. | Goodman | VCSS960402BN | LPG | Induced Draft | True | False | 1 | False | Down |  | None | Condensing | Single-Stage |  | 0.33 | Standard |  | 40000 | 38000 |  |  | 33000 | 401 | 96.1 | 78 | [8 empty] | Federally-Regulated Consumer Product | 07/27/2017 |  | 04/26/2018
Daikin Comfort Technologies Manufacturing, L.P. | Goodman | VCSS960402BN | LPG | Induced Draft | True | False | 1 | False | Horizontal |  | None | Condensing | Single-Stage |  | 0.33 | Standard |  | 40000 | 38000 |  |  | 33000 | 401 | 96.1 | 78 | [8 empty] | Federally-Regulated Consumer Product | 07/27/2017 |  | 04/26/2018
Daikin Comfort Technologies Manufacturing, L.P. | Goodman | GPG1624060M41 | Natural Gas | Induced Draft | True | True | 1 | False | Down |  | None | Non-Condensing | Two-Stage Modulating |  | 0.5 | Premium |  | 60000 | 47000 |  |  | 54200 | 178 | 81 | 78 | [8 empty] | Federally-Regulated Consumer Product | 09/30/2015 |  | 04/26/2018
Daikin Comfort Technologies Manufacturing, L.P. | Goodman | GPG1624060M41 | Natural Gas | Induced Draft | True | True | 1 | False | Horizontal |  | None | Non-Condensing | Two-Stage Modulating |  | 0.5 | Premium |  | 60000 | 47000 |  |  | 54200 | 178 | 81 | 78 | [8 empty] | Federally-Regulated Consumer Product | 09/30/2015 |  | 04/26/2018
Daikin Comfort Technologies Manufacturing, L.P. | Goodman | GPG1624060M41 | LPG | Induced Draft | True | True | 1 | False | Down |  | None | Non-Condensing | Two-Stage Modulating |  | 0.5 | Premium |  | 60000 | 47000 |  |  | 54200 | 178 | 81 | 78 | [8 empty] | Federally-Regulated Consumer Product | 09/30/2015 |  | 04/26/2018
Daikin Comfort Technologies Manufacturing, L.P. | Goodman | GPG1624060M41 | LPG | Induced Draft | True | True | 1 | False | Horizontal |  | None | Non-Condensing | Two-Stage Modulating |  | 0.5 | Premium |  | 60000 | 47000 |  |  | 54200 | 178 | 81 | 78 | [8 empty] | Federally-Regulated Consumer Product | 09/30/2015 |  | 04/26/2018
Daikin Comfort Technologies Manufacturing, L.P. | Goodman | GCEC960403BN | Natural Gas | Induced Draft | True | False | 1 | False | Down |  | None | Condensing | Two-Stage Modulating |  | 0.5 | Premium |  | 40000 | 38000 |  |  | 32000 | 163 | 96.1 | 78 | [8 empty] | Federally-Regulated Consumer Product | 07/27/2017 |  | 04/26/2018
Daikin Comfort Technologies Manufacturing, L.P. | Goodman | GCEC960403BN | Natural Gas | Induced Draft | True | False | 1 | False | Horizontal |  | None | Condensing | Two-Stage Modulating |  | 0.5 | Premium |  | 40000 | 38000 |  |  | 32000 | 163 | 96.1 | 78 | [8 empty] | Federally-Regulated Consumer Product | 07/27/2017 |  | 04/26/2018
Daikin Comfort Technologies Manufacturing, L.P. | Goodman | GCEC960403BN | LPG | Induced Draft | True | False | 1 | False | Down |  | None | Condensing | Two-Stage Modulating |  | 0.5 | Premium |  | 40000 | 38000 |  |  | 32000 | 163 | 96.1 | 78 | [8 empty] | Federally-Regulated Consumer Product | 07/27/2017 |  | 04/26/2018
Daikin Comfort Technologies Manufacturing, L.P. | Goodman | GCEC960403BN | LPG | Induced Draft | True | False | 1 | False | Horizontal |  | None | Condensing | Two-Stage Modulating |  | 0.5 | Premium |  | 40000 | 38000 |  |  | 32000 | 163 | 96.1 | 78 | [8 empty] | Federally-Regulated Consumer Product | 07/27/2017 |  | 04/26/2018
Daikin Comfort Technologies Manufacturing, L.P. | Goodman | VMSS960403AN | Natural Gas | Induced Draft | True | False | 1 | False | Horizontal |  | None | Condensing | Single-Stage |  | 0.33 | Standard |  | 40000 | 38000 |  |  | 31100 | 449 | 96.1 | 78 | [8 empty] | Federally-Regulated Consumer Product | 11/06/2017 |  | 04/26/2018
Daikin Comfort Technologies Manufacturing, L.P. | Goodman | VMSS960403AN | Natural Gas | Induced Draft | True | False | 1 | False | Up |  | None | Condensing | Single-Stage |  | 0.33 | Standard |  | 40000 | 38000 |  |  | 31100 | 449 | 96.1 | 78 | [8 empty] | Federally-Regulated Consumer Product | 11/06/2017 |  | 04/26/2018
Daikin Comfort Technologies Manufacturing, L.P. | Goodman | VMSS960403AN | LPG | Induced Draft | True | False | 1 | False | Horizontal |  | None | Condensing | Single-Stage |  | 0.33 | Standard |  | 40000 | 38000 |  |  | 31100 | 449 | 96.1 | 78 | [8 empty] | Federally-Regulated Consumer Product | 11/06/2017 |  | 04/26/2018
Daikin Comfort Technologies Manufacturing, L.P. | Goodman | VMSS960403AN | LPG | Induced Draft | True | False | 1 | False | Up |  | None | Condensing | Single-Stage |  | 0.33 | Standard |  | 40000 | 38000 |  |  | 31100 | 449 | 96.1 | 78 | [8 empty] | Federally-Regulated Consumer Product | 11/06/2017 |  | 04/26/2018
Daikin Comfort Technologies Manufacturing, L.P. | Goodman | GMVM970603BN | Natural Gas | Induced Draft | True | False | 1 | False | Horizontal |  | None | Condensing | Step Modulating |  | 0.5 | Premium |  | 60000 | 59000 |  |  | 47800 | 191 | 98 | 78 | [8 empty] | Federally-Regulated Consumer Product | 09/30/2015 |  | 04/26/2018
Daikin Comfort Technologies Manufacturing, L.P. | Goodman | GMVM970603BN | Natural Gas | Induced Draft | True | False | 1 | False | Up |  | None | Condensing | Step Modulating |  | 0.5 | Premium |  | 60000 | 59000 |  |  | 47800 | 191 | 98 | 78 | [8 empty] | Federally-Regulated Consumer Product | 09/30/2015 |  | 04/26/2018
Daikin Comfort Technologies Manufacturing, L.P. | Goodman | GMVM970603BN | LPG | Induced Draft | True | False | 1 | False | Horizontal |  | None | Condensing | Step Modulating |  | 0.5 | Premium |  | 60000 | 59000 |  |  | 47800 | 191 | 98 | 78 | [8 empty] | Federally-Regulated Consumer Product | 09/30/2015 |  | 04/26/2018
Daikin Comfort Technologies Manufacturing, L.P. | Goodman | GMVM970603BN | LPG | Induced Draft | True | False | 1 | False | Up |  | None | Condensing | Step Modulating |  | 0.5 | Premium |  | 60000 | 59000 |  |  | 47800 | 191 | 98 | 78 | [8 empty] | Federally-Regulated Consumer Product | 09/30/2015 |  | 04/26/2018
Daikin Comfort Technologies Manufacturing, L.P. | Goodman | VCSS960603BN | Natural Gas | Induced Draft | True | False | 1 | False | Down |  | None | Condensing | Single-Stage |  | 0.33 | Standard |  | 60000 | 58000 |  |  | 50000 | 518 | 96.1 | 78 | [8 empty] | Federally-Regulated Consumer Product | 07/27/2017 |  | 04/26/2018
Daikin Comfort Technologies Manufacturing, L.P. | Goodman | VCSS960603BN | Natural Gas | Induced Draft | True | False | 1 | False | Horizontal |  | None | Condensing | Single-Stage |  | 0.33 | Standard |  | 60000 | 58000 |  |  | 50000 | 518 | 96.1 | 78 | [8 empty] | Federally-Regulated Consumer Product | 07/27/2017 |  | 04/26/2018
Daikin Comfort Technologies Manufacturing, L.P. | Goodman | VCSS960603BN | LPG | Induced Draft | True | False | 1 | False | Down |  | None | Condensing | Single-Stage |  | 0.33 | Standard |  | 60000 | 58000 |  |  | 50000 | 518 | 96.1 | 78 | [8 empty] | Federally-Regulated Consumer Product | 07/27/2017 |  | 04/26/2018
Daikin Comfort Technologies Manufacturing, L.P. | Goodman | VCSS960603BN | LPG | Induced Draft | True | False | 1 | False | Horizontal |  | None | Condensing | Single-Stage |  | 0.33 | Standard |  | 60000 | 58000 |  |  | 50000 | 518 | 96.1 | 78 | [8 empty] | Federally-Regulated Consumer Product | 07/27/2017 |  | 04/26/2018
Daikin Comfort Technologies Manufacturing, L.P. | Goodman | GCEC960803BN | Natural Gas | Induced Draft | True | False | 1 | False | Down |  | None | Condensing | Two-Stage Modulating |  | 0.5 | Premium |  | 80000 | 77000 |  |  | 80400 | 366 | 96.1 | 78 | [8 empty] | Federally-Regulated Consumer Product | 07/27/2017 |  | 04/26/2018
Daikin Comfort Technologies Manufacturing, L.P. | Goodman | GCEC960803BN | Natural Gas | Induced Draft | True | False | 1 | False | Horizontal |  | None | Condensing | Two-Stage Modulating |  | 0.5 | Premium |  | 80000 | 77000 |  |  | 80400 | 366 | 96.1 | 78 | [8 empty] | Federally-Regulated Consumer Product | 07/27/2017 |  | 04/26/2018
Daikin Comfort Technologies Manufacturing, L.P. | Goodman | GCEC960803BN | LPG | Induced Draft | True | False | 1 | False | Down |  | None | Condensing | Two-Stage Modulating |  | 0.5 | Premium |  | 80000 | 77000 |  |  | 80400 | 366 | 96.1 | 78 | [8 empty] | Federally-Regulated Consumer Product | 07/27/2017 |  | 04/26/2018
Daikin Comfort Technologies Manufacturing, L.P. | Goodman | GCEC960803BN | LPG | Induced Draft | True | False | 1 | False | Horizontal |  | None | Condensing | Two-Stage Modulating |  | 0.5 | Premium |  | 80000 | 77000 |  |  | 80400 | 366 | 96.1 | 78 | [8 empty] | Federally-Regulated Consumer Product | 07/27/2017 |  | 04/26/2018
Daikin Comfort Technologies Manufacturing, L.P. | Goodman | GCEC960603BN | Natural Gas | Induced Draft | True | False | 1 | False | Down |  | None | Condensing | Two-Stage Modulating |  | 0.5 | Premium |  | 60000 | 58000 |  |  | 48100 | 253 | 96.1 | 78 | [8 empty] | Federally-Regulated Consumer Product | 07/27/2017 |  | 04/26/2018
Daikin Comfort Technologies Manufacturing, L.P. | Goodman | GCEC960603BN | Natural Gas | Induced Draft | True | False | 1 | False | Horizontal |  | None | Condensing | Two-Stage Modulating |  | 0.5 | Premium |  | 60000 | 58000 |  |  | 48100 | 253 | 96.1 | 78 | [8 empty] | Federally-Regulated Consumer Product | 07/27/2017 |  | 04/26/2018
Daikin Comfort Technologies Manufacturing, L.P. | Goodman | GCEC960603BN | LPG | Induced Draft | True | False | 1 | False | Down |  | None | Condensing | Two-Stage Modulating |  | 0.5 | Premium |  | 60000 | 58000 |  |  | 48100 | 253 | 96.1 | 78 | [8 empty] | Federally-Regulated Consumer Product | 07/27/2017 |  | 04/26/2018
Daikin Comfort Technologies Manufacturing, L.P. | Goodman | GCEC960603BN | LPG | Induced Draft | True | False | 1 | False | Horizontal |  | None | Condensing | Two-Stage Modulating |  | 0.5 | Premium |  | 60000 | 58000 |  |  | 48100 | 253 | 96.1 | 78 | [8 empty] | Federally-Regulated Consumer Product | 07/27/2017 |  | 04/26/2018
Daikin Comfort Technologies Manufacturing, L.P. | Goodman | GMVM970804CN | Natural Gas | Induced Draft | True | False | 1 | False | Horizontal |  | None | Condensing | Step Modulating |  | 0.75 | Premium |  | 80000 | 78000 |  |  | 79300 | 340 | 98 | 78 | [8 empty] | Federally-Regulated Consumer Product | 09/30/2015 |  | 04/26/2018
Daikin Comfort Technologies Manufacturing, L.P. | Goodman | GMVM970804CN | Natural Gas | Induced Draft | True | False | 1 | False | Up |  | None | Condensing | Step Modulating |  | 0.75 | Premium |  | 80000 | 78000 |  |  | 79300 | 340 | 98 | 78 | [8 empty] | Federally-Regulated Consumer Product | 09/30/2015 |  | 04/26/2018
Daikin Comfort Technologies Manufacturing, L.P. | Goodman | GMVM970804CN | LPG | Induced Draft | True | False | 1 | False | Horizontal |  | None | Condensing | Step Modulating |  | 0.75 | Premium |  | 80000 | 78000 |  |  | 79300 | 340 | 98 | 78 | [8 empty] | Federally-Regulated Consumer Product | 09/30/2015 |  | 04/26/2018
Daikin Comfort Technologies Manufacturing, L.P. | Goodman | GMVM970804CN | LPG | Induced Draft | True | False | 1 | False | Up |  | None | Condensing | Step Modulating |  | 0.75 | Premium |  | 80000 | 78000 |  |  | 79300 | 340 | 98 | 78 | [8 empty] | Federally-Regulated Consumer Product | 09/30/2015 |  | 04/26/2018
Daikin Comfort Technologies Manufacturing, L.P. | Goodman | GMS80403AXB* | Natural Gas | Induced Draft | True | False | 1 | False | Horizontal |  | None | Non-Condensing | Single-Stage |  | 0.33 | Standard |  | 40000 | 32000 |  |  | 37700 | 547 | 80 | 78 | [8 empty] | Federally-Regulated Consumer Product | 11/07/2017 |  | 04/26/2018
Daikin Comfort Technologies Manufacturing, L.P. | Goodman | GMS80403AXB* | Natural Gas | Induced Draft | True | False | 1 | False | Up |  | None | Non-Condensing | Single-Stage |  | 0.33 | Standard |  | 40000 | 32000 |  |  | 37700 | 547 | 80 | 78 | [8 empty] | Federally-Regulated Consumer Product | 11/07/2017 |  | 04/26/2018
Daikin Comfort Technologies Manufacturing, L.P. | Goodman | GMS80403AXB* | LPG | Induced Draft | True | False | 1 | False | Horizontal |  | None | Non-Condensing | Single-Stage |  | 0.33 | Standard |  | 40000 | 32000 |  |  | 37700 | 547 | 80 | 78 | [8 empty] | Federally-Regulated Consumer Product | 11/07/2017 |  | 04/26/2018
Daikin Comfort Technologies Manufacturing, L.P. | Goodman | GMS80403AXB* | LPG | Induced Draft | True | False | 1 | False | Up |  | None | Non-Condensing | Single-Stage |  | 0.33 | Standard |  | 40000 | 32000 |  |  | 37700 | 547 | 80 | 78 | [8 empty] | Federally-Regulated Consumer Product | 11/07/2017 |  | 04/26/2018
Daikin Comfort Technologies Manufacturing, L.P. | Goodman | VMSS961005CN | Natural Gas | Induced Draft | True | False | 1 | False | Horizontal |  | None | Condensing | Single-Stage |  | 0.75 | Standard |  | 100000 | 96000 |  |  | 96400 | 1030 | 96.1 | 78 | [8 empty] | Federally-Regulated Consumer Product | 07/27/2017 |  | 04/26/2018
Daikin Comfort Technologies Manufacturing, L.P. | Goodman | VMSS961005CN | Natural Gas | Induced Draft | True | False | 1 | False | Up |  | None | Condensing | Single-Stage |  | 0.75 | Standard |  | 100000 | 96000 |  |  | 96400 | 1030 | 96.1 | 78 | [8 empty] | Federally-Regulated Consumer Product | 07/27/2017 |  | 04/26/2018
Daikin Comfort Technologies Manufacturing, L.P. | Goodman | VMSS961005CN | LPG | Induced Draft | True | False | 1 | False | Horizontal |  | None | Condensing | Single-Stage |  | 0.75 | Standard |  | 100000 | 96000 |  |  | 96400 | 1030 | 96.1 | 78 | [8 empty] | Federally-Regulated Consumer Product | 07/27/2017 |  | 04/26/2018
Daikin Comfort Technologies Manufacturing, L.P. | Goodman | VMSS961005CN | LPG | Induced Draft | True | False | 1 | False | Up |  | None | Condensing | Single-Stage |  | 0.75 | Standard |  | 100000 | 96000 |  |  | 96400 | 1030 | 96.1 | 78 | [8 empty] | Federally-Regulated Consumer Product | 07/27/2017 |  | 04/26/2018
Allied Air | Century | GUH95T090C5* | Natural Gas | Induced Draft | True | False | 1 | False | Horizontal |  | None | Condensing | Two-Stage Modulating |  | 1 | Standard |  | 88000 | 85000 |  |  | 81500 | 299 | 95 | 78 | [8 empty] | Federally-Regulated Consumer Product | 08/14/2017 |  | 05/01/2018
Allied Air | Century | GUH95T090C5* | Natural Gas | Induced Draft | True | False | 1 | False | Up |  | None | Condensing | Two-Stage Modulating |  | 1 | Standard |  | 88000 | 85000 |  |  | 81500 | 299 | 95 | 78 | [8 empty] | Federally-Regulated Consumer Product | 08/14/2017 |  | 05/01/2018
Allied Air | Century | GUH95T090C5* | LPG | Induced Draft | True | False | 1 | False | Horizontal |  | None | Condensing | Two-Stage Modulating |  | 1 | Standard |  | 88000 | 85000 |  |  | 81500 | 299 | 95 | 78 | [8 empty] | Federally-Regulated Consumer Product | 08/14/2017 |  | 05/01/2018
Allied Air | Century | GUH95T090C5* | LPG | Induced Draft | True | False | 1 | False | Up |  | None | Condensing | Two-Stage Modulating |  | 1 | Standard |  | 88000 | 85000 |  |  | 81500 | 299 | 95 | 78 | [8 empty] | Federally-Regulated Consumer Product | 08/14/2017 |  | 05/01/2018
Allied Air | Century | GDD95T070B4* | Natural Gas | Induced Draft | True | False | 1 | False | Down |  | None | Condensing | Two-Stage Modulating |  | 0.75 | Standard |  | 66000 | 64000 |  |  | 65200 | 276 | 95 | 78 | [8 empty] | Federally-Regulated Consumer Product | 08/14/2017 |  | 05/01/2018
Allied Air | Century | GDD95T070B4* | LPG | Induced Draft | True | False | 1 | False | Down |  | None | Condensing | Two-Stage Modulating |  | 0.75 | Standard |  | 66000 | 64000 |  |  | 65200 | 276 | 95 | 78 | [8 empty] | Federally-Regulated Consumer Product | 08/14/2017 |  | 05/01/2018
Allied Air | Century | GUH95T045B3* | Natural Gas | Induced Draft | True | False | 1 | False | Horizontal |  | None | Condensing | Two-Stage Modulating |  | 0.5 | Standard |  | 44000 | 42000 |  |  | 33100 | 155 | 95 | 78 | [8 empty] | Federally-Regulated Consumer Product | 08/14/2017 |  | 05/01/2018
Allied Air | Century | GUH95T045B3* | Natural Gas | Induced Draft | True | False | 1 | False | Up |  | None | Condensing | Two-Stage Modulating |  | 0.5 | Standard |  | 44000 | 42000 |  |  | 33100 | 155 | 95 | 78 | [8 empty] | Federally-Regulated Consumer Product | 08/14/2017 |  | 05/01/2018
Allied Air | Century | GUH95T045B3* | LPG | Induced Draft | True | False | 1 | False | Horizontal |  | None | Condensing | Two-Stage Modulating |  | 0.5 | Standard |  | 44000 | 42000 |  |  | 33100 | 155 | 95 | 78 | [8 empty] | Federally-Regulated Consumer Product | 08/14/2017 |  | 05/01/2018
Allied Air | Century | GUH95T045B3* | LPG | Induced Draft | True | False | 1 | False | Up |  | None | Condensing | Two-Stage Modulating |  | 0.5 | Standard |  | 44000 | 42000 |  |  | 33100 | 155 | 95 | 78 | [8 empty] | Federally-Regulated Consumer Product | 08/14/2017 |  | 05/01/2018
Allied Air | Century | GUH95T110C5* | Natural Gas | Induced Draft | True | False | 1 | False | Horizontal |  | None | Condensing | Two-Stage Modulating |  | 1 | Standard |  | 110000 | 106000 |  |  | 98200 | 342 | 95 | 78 | [8 empty] | Federally-Regulated Consumer Product | 08/14/2017 |  | 05/01/2018
Allied Air | Century | GUH95T110C5* | Natural Gas | Induced Draft | True | False | 1 | False | Up |  | None | Condensing | Two-Stage Modulating |  | 1 | Standard |  | 110000 | 106000 |  |  | 98200 | 342 | 95 | 78 | [8 empty] | Federally-Regulated Consumer Product | 08/14/2017 |  | 05/01/2018
Allied Air | Century | GUH95T110C5* | LPG | Induced Draft | True | False | 1 | False | Horizontal |  | None | Condensing | Two-Stage Modulating |  | 1 | Standard |  | 110000 | 106000 |  |  | 98200 | 342 | 95 | 78 | [8 empty] | Federally-Regulated Consumer Product | 08/14/2017 |  | 05/01/2018
Allied Air | Century | GUH95T110C5* | LPG | Induced Draft | True | False | 1 | False | Up |  | None | Condensing | Two-Stage Modulating |  | 1 | Standard |  | 110000 | 106000 |  |  | 98200 | 342 | 95 | 78 | [8 empty] | Federally-Regulated Consumer Product | 08/14/2017 |  | 05/01/2018
Allied Air | Century | GUH95T135D5* | Natural Gas | Induced Draft | True | False | 1 | False | Horizontal |  | None | Condensing | Two-Stage Modulating |  | 1 | Standard |  | 132000 | 126000 |  |  | 115000 | 367 | 95 | 78 | [8 empty] | Federally-Regulated Consumer Product | 08/14/2017 |  | 05/01/2018
Allied Air | Century | GUH95T135D5* | Natural Gas | Induced Draft | True | False | 1 | False | Up |  | None | Condensing | Two-Stage Modulating |  | 1 | Standard |  | 132000 | 126000 |  |  | 115000 | 367 | 95 | 78 | [8 empty] | Federally-Regulated Consumer Product | 08/14/2017 |  | 05/01/2018
Allied Air | Century | GUH95T135D5* | LPG | Induced Draft | True | False | 1 | False | Horizontal |  | None | Condensing | Two-Stage Modulating |  | 1 | Standard |  | 132000 | 126000 |  |  | 115000 | 367 | 95 | 78 | [8 empty] | Federally-Regulated Consumer Product | 08/14/2017 |  | 05/01/2018
Allied Air | Century | GUH95T135D5* | LPG | Induced Draft | True | False | 1 | False | Up |  | None | Condensing | Two-Stage Modulating |  | 1 | Standard |  | 132000 | 126000 |  |  | 115000 | 367 | 95 | 78 | [8 empty] | Federally-Regulated Consumer Product | 08/14/2017 |  | 05/01/2018
Allied Air | Century | GUH95T090C3* | Natural Gas | Induced Draft | True | False | 1 | False | Horizontal |  | None | Condensing | Two-Stage Modulating |  | 0.5 | Standard |  | 88000 | 84000 |  |  | 82900 | 296 | 95 | 78 | [8 empty] | Federally-Regulated Consumer Product | 08/14/2017 |  | 05/01/2018
Allied Air | Century | GUH95T090C3* | Natural Gas | Induced Draft | True | False | 1 | False | Up |  | None | Condensing | Two-Stage Modulating |  | 0.5 | Standard |  | 88000 | 84000 |  |  | 82900 | 296 | 95 | 78 | [8 empty] | Federally-Regulated Consumer Product | 08/14/2017 |  | 05/01/2018
Allied Air | Century | GUH95T090C3* | LPG | Induced Draft | True | False | 1 | False | Horizontal |  | None | Condensing | Two-Stage Modulating |  | 0.5 | Standard |  | 88000 | 84000 |  |  | 82900 | 296 | 95 | 78 | [8 empty] | Federally-Regulated Consumer Product | 08/14/2017 |  | 05/01/2018
Allied Air | Century | GUH95T090C3* | LPG | Induced Draft | True | False | 1 | False | Up |  | None | Condensing | Two-Stage Modulating |  | 0.5 | Standard |  | 88000 | 84000 |  |  | 82900 | 296 | 95 | 78 | [8 empty] | Federally-Regulated Consumer Product | 08/14/2017 |  | 05/01/2018
Allied Air | Century | GDD95T110C5* | Natural Gas | Induced Draft | True | False | 1 | False | Down |  | None | Condensing | Two-Stage Modulating |  | 1 | Standard |  | 110000 | 106000 |  |  | 98200 | 324 | 95 | 78 | [8 empty] | Federally-Regulated Consumer Product | 08/14/2017 |  | 05/01/2018
Allied Air | Century | GDD95T110C5* | LPG | Induced Draft | True | False | 1 | False | Down |  | None | Condensing | Two-Stage Modulating |  | 1 | Standard |  | 110000 | 106000 |  |  | 98200 | 324 | 95 | 78 | [8 empty] | Federally-Regulated Consumer Product | 08/14/2017 |  | 05/01/2018
Allied Air | Century | GDD95T090C5* | Natural Gas | Induced Draft | True | False | 1 | False | Down |  | None | Condensing | Two-Stage Modulating |  | 1 | Standard |  | 88000 | 85000 |  |  | 81600 | 313 | 95 | 78 | [8 empty] | Federally-Regulated Consumer Product | 08/14/2017 |  | 05/01/2018
Allied Air | Century | GDD95T090C5* | LPG | Induced Draft | True | False | 1 | False | Down |  | None | Condensing | Two-Stage Modulating |  | 1 | Standard |  | 88000 | 85000 |  |  | 81600 | 313 | 95 | 78 | [8 empty] | Federally-Regulated Consumer Product | 08/14/2017 |  | 05/01/2018
Allied Air | Century | GUH95T070B3* | Natural Gas | Induced Draft | True | False | 1 | False | Horizontal |  | None | Condensing | Two-Stage Modulating |  | 0.5 | Standard |  | 66000 | 62000 |  |  | 66100 | 282 | 95 | 78 | [8 empty] | Federally-Regulated Consumer Product | 08/14/2017 |  | 05/01/2018
Allied Air | Century | GUH95T070B3* | Natural Gas | Induced Draft | True | False | 1 | False | Up |  | None | Condensing | Two-Stage Modulating |  | 0.5 | Standard |  | 66000 | 62000 |  |  | 66100 | 282 | 95 | 78 | [8 empty] | Federally-Regulated Consumer Product | 08/14/2017 |  | 05/01/2018
Allied Air | Century | GUH95T070B3* | LPG | Induced Draft | True | False | 1 | False | Horizontal |  | None | Condensing | Two-Stage Modulating |  | 0.5 | Standard |  | 66000 | 62000 |  |  | 66100 | 282 | 95 | 78 | [8 empty] | Federally-Regulated Consumer Product | 08/14/2017 |  | 05/01/2018
Allied Air | Century | GUH95T070B3* | LPG | Induced Draft | True | False | 1 | False | Up |  | None | Condensing | Two-Stage Modulating |  | 0.5 | Standard |  | 66000 | 62000 |  |  | 66100 | 282 | 95 | 78 | [8 empty] | Federally-Regulated Consumer Product | 08/14/2017 |  | 05/01/2018
Allied Air | Century | TGRG48108* | Natural Gas | Induced Draft | True | True | 1 | False | Down |  | None | Non-Condensing | Single-Stage |  | 0.5 | Standard |  | 108000 | 87000 |  |  | 76600 | 826 | 81 | 78 | [8 empty] | Federally-Regulated Consumer Product | 08/14/2017 |  | 05/01/2018
Allied Air | Century | TGRG48108* | Natural Gas | Induced Draft | True | True | 1 | False | Horizontal |  | None | Non-Condensing | Single-Stage |  | 0.5 | Standard |  | 108000 | 87000 |  |  | 76600 | 826 | 81 | 78 | [8 empty] | Federally-Regulated Consumer Product | 08/14/2017 |  | 05/01/2018
Allied Air | Century | TGRG48108* | LPG | Induced Draft | True | True | 1 | False | Down |  | None | Non-Condensing | Single-Stage |  | 0.5 | Standard |  | 108000 | 87000 |  |  | 76600 | 826 | 81 | 78 | [8 empty] | Federally-Regulated Consumer Product | 08/14/2017 |  | 05/01/2018
Allied Air | Century | TGRG48108* | LPG | Induced Draft | True | True | 1 | False | Horizontal |  | None | Non-Condensing | Single-Stage |  | 0.5 | Standard |  | 108000 | 87000 |  |  | 76600 | 826 | 81 | 78 | [8 empty] | Federally-Regulated Consumer Product | 08/14/2017 |  | 05/01/2018
Allied Air | Century | TPDG30721M | Natural Gas | Induced Draft | True | True | 1 | False | Down |  | None | Non-Condensing | Single-Stage |  | 0.33 | Premium |  | 72000 | 58000 |  |  | 58100 | 335 | 81 | 78 | [8 empty] | Federally-Regulated Consumer Product | 08/14/2017 |  | 05/01/2018
Allied Air | Century | TPDG30721M | Natural Gas | Induced Draft | True | True | 1 | False | Horizontal |  | None | Non-Condensing | Single-Stage |  | 0.33 | Premium |  | 72000 | 58000 |  |  | 58100 | 335 | 81 | 78 | [8 empty] | Federally-Regulated Consumer Product | 08/14/2017 |  | 05/01/2018
Allied Air | Century | TPDG30721M | LPG | Induced Draft | True | True | 1 | False | Down |  | None | Non-Condensing | Single-Stage |  | 0.33 | Premium |  | 72000 | 58000 |  |  | 58100 | 335 | 81 | 78 | [8 empty] | Federally-Regulated Consumer Product | 08/14/2017 |  | 05/01/2018
Allied Air | Century | TPDG30721M | LPG | Induced Draft | True | True | 1 | False | Horizontal |  | None | Non-Condensing | Single-Stage |  | 0.33 | Premium |  | 72000 | 58000 |  |  | 58100 | 335 | 81 | 78 | [8 empty] | Federally-Regulated Consumer Product | 08/14/2017 |  | 05/01/2018
Allied Air | Century | GUH92A045B2* | Natural Gas | Induced Draft | True | False | 1 | False | Horizontal |  | None | Condensing | Single-Stage |  | 0.2 | Standard |  | 44000 | 41000 |  |  | 33800 | 365 | 92.1 | 78 | [8 empty] | Federally-Regulated Consumer Product | 08/14/2017 |  | 05/01/2018
Allied Air | Century | GUH92A045B2* | Natural Gas | Induced Draft | True | False | 1 | False | Up |  | None | Condensing | Single-Stage |  | 0.2 | Standard |  | 44000 | 41000 |  |  | 33800 | 365 | 92.1 | 78 | [8 empty] | Federally-Regulated Consumer Product | 08/14/2017 |  | 05/01/2018
Allied Air | Century | GUH92A045B2* | LPG | Induced Draft | True | False | 1 | False | Horizontal |  | None | Condensing | Single-Stage |  | 0.2 | Standard |  | 44000 | 41000 |  |  | 33800 | 365 | 92.1 | 78 | [8 empty] | Federally-Regulated Consumer Product | 08/14/2017 |  | 05/01/2018
Allied Air | Century | GUH92A045B2* | LPG | Induced Draft | True | False | 1 | False | Up |  | None | Condensing | Single-Stage |  | 0.2 | Standard |  | 44000 | 41000 |  |  | 33800 | 365 | 92.1 | 78 | [8 empty] | Federally-Regulated Consumer Product | 08/14/2017 |  | 05/01/2018
Allied Air | Century | TGRG24721* | Natural Gas | Induced Draft | True | True | 1 | False | Down |  | None | Non-Condensing | Single-Stage |  | 0.25 | Standard |  | 72000 | 58000 |  |  | 57600 | 457 | 81 | 78 | [8 empty] | Federally-Regulated Consumer Product | 08/14/2017 |  | 05/01/2018
Allied Air | Century | TGRG24721* | Natural Gas | Induced Draft | True | True | 1 | False | Horizontal |  | None | Non-Condensing | Single-Stage |  | 0.25 | Standard |  | 72000 | 58000 |  |  | 57600 | 457 | 81 | 78 | [8 empty] | Federally-Regulated Consumer Product | 08/14/2017 |  | 05/01/2018
Allied Air | Century | TGRG24721* | LPG | Induced Draft | True | True | 1 | False | Down |  | None | Non-Condensing | Single-Stage |  | 0.25 | Standard |  | 72000 | 58000 |  |  | 57600 | 457 | 81 | 78 | [8 empty] | Federally-Regulated Consumer Product | 08/14/2017 |  | 05/01/2018
Allied Air | Century | TGRG24721* | LPG | Induced Draft | True | True | 1 | False | Horizontal |  | None | Non-Condensing | Single-Stage |  | 0.25 | Standard |  | 72000 | 58000 |  |  | 57600 | 457 | 81 | 78 | [8 empty] | Federally-Regulated Consumer Product | 08/14/2017 |  | 05/01/2018
Allied Air | Century | GDD92A070B3* | Natural Gas | Induced Draft | True | False | 1 | False | Down |  | None | Condensing | Single-Stage |  | 0.33 | Standard |  | 66000 | 62000 |  |  | 67800 | 611 | 92.1 | 78 | [8 empty] | Federally-Regulated Consumer Product | 08/14/2017 |  | 05/01/2018
Allied Air | Century | GDD92A070B3* | LPG | Induced Draft | True | False | 1 | False | Down |  | None | Condensing | Single-Stage |  | 0.33 | Standard |  | 66000 | 62000 |  |  | 67800 | 611 | 92.1 | 78 | [8 empty] | Federally-Regulated Consumer Product | 08/14/2017 |  | 05/01/2018
Allied Air | Century | GUH92A090C4* | Natural Gas | Induced Draft | True | False | 1 | False | Horizontal |  | None | Condensing | Single-Stage |  | 0.5 | Standard |  | 88000 | 83000 |  |  | 84700 | 731 | 92.1 | 78 | [8 empty] | Federally-Regulated Consumer Product | 08/14/2017 |  | 05/01/2018
Allied Air | Century | GUH92A090C4* | Natural Gas | Induced Draft | True | False | 1 | False | Up |  | None | Condensing | Single-Stage |  | 0.5 | Standard |  | 88000 | 83000 |  |  | 84700 | 731 | 92.1 | 78 | [8 empty] | Federally-Regulated Consumer Product | 08/14/2017 |  | 05/01/2018
Allied Air | Century | GUH92A090C4* | LPG | Induced Draft | True | False | 1 | False | Horizontal |  | None | Condensing | Single-Stage |  | 0.5 | Standard |  | 88000 | 83000 |  |  | 84700 | 731 | 92.1 | 78 | [8 empty] | Federally-Regulated Consumer Product | 08/14/2017 |  | 05/01/2018
Allied Air | Century | GUH92A090C4* | LPG | Induced Draft | True | False | 1 | False | Up |  | None | Condensing | Single-Stage |  | 0.5 | Standard |  | 88000 | 83000 |  |  | 84700 | 731 | 92.1 | 78 | [8 empty] | Federally-Regulated Consumer Product | 08/14/2017 |  | 05/01/2018
Allied Air | Century | TPDG30721* | Natural Gas | Induced Draft | True | True | 1 | False | Down |  | None | Non-Condensing | Single-Stage |  | 0.33 | Premium |  | 72000 | 58000 |  |  | 58100 | 335 | 81 | 78 | [8 empty] | Federally-Regulated Consumer Product | 08/14/2017 |  | 05/01/2018
Allied Air | Century | TPDG30721* | Natural Gas | Induced Draft | True | True | 1 | False | Horizontal |  | None | Non-Condensing | Single-Stage |  | 0.33 | Premium |  | 72000 | 58000 |  |  | 58100 | 335 | 81 | 78 | [8 empty] | Federally-Regulated Consumer Product | 08/14/2017 |  | 05/01/2018
Allied Air | Century | TPDG30721* | LPG | Induced Draft | True | True | 1 | False | Down |  | None | Non-Condensing | Single-Stage |  | 0.33 | Premium |  | 72000 | 58000 |  |  | 58100 | 335 | 81 | 78 | [8 empty] | Federally-Regulated Consumer Product | 08/14/2017 |  | 05/01/2018
Allied Air | Century | TPDG30721* | LPG | Induced Draft | True | True | 1 | False | Horizontal |  | None | Non-Condensing | Single-Stage |  | 0.33 | Premium |  | 72000 | 58000 |  |  | 58100 | 335 | 81 | 78 | [8 empty] | Federally-Regulated Consumer Product | 08/14/2017 |  | 05/01/2018
Allied Air | Century | TGRG60108* | Natural Gas | Induced Draft | True | True | 1 | False | Down |  | None | Non-Condensing | Single-Stage |  | 1 | Premium |  | 108000 | 88000 |  |  | 77600 | 612 | 81 | 78 | [8 empty] | Federally-Regulated Consumer Product | 08/14/2017 |  | 05/01/2018
Allied Air | Century | TGRG60108* | Natural Gas | Induced Draft | True | True | 1 | False | Horizontal |  | None | Non-Condensing | Single-Stage |  | 1 | Premium |  | 108000 | 88000 |  |  | 77600 | 612 | 81 | 78 | [8 empty] | Federally-Regulated Consumer Product | 08/14/2017 |  | 05/01/2018
Allied Air | Century | TGRG60108* | LPG | Induced Draft | True | True | 1 | False | Down |  | None | Non-Condensing | Single-Stage |  | 1 | Premium |  | 108000 | 88000 |  |  | 77600 | 612 | 81 | 78 | [8 empty] | Federally-Regulated Consumer Product | 08/14/2017 |  | 05/01/2018
Allied Air | Century | TGRG60108* | LPG | Induced Draft | True | True | 1 | False | Horizontal |  | None | Non-Condensing | Single-Stage |  | 1 | Premium |  | 108000 | 88000 |  |  | 77600 | 612 | 81 | 78 | [8 empty] | Federally-Regulated Consumer Product | 08/14/2017 |  | 05/01/2018
Allied Air | Century | GDD80A110C5* | Natural Gas | Induced Draft | True | False | 1 | False | Down |  | None | Non-Condensing | Single-Stage |  | 1 | Standard |  | 110000 | 89000 |  |  | 95100 | 1236 | 80 | 78 | [8 empty] | Federally-Regulated Consumer Product | 08/14/2017 |  | 05/01/2018
Allied Air | Century | GDD80A110C5* | LPG | Induced Draft | True | False | 1 | False | Down |  | None | Non-Condensing | Single-Stage |  | 1 | Standard |  | 110000 | 89000 |  |  | 95100 | 1236 | 80 | 78 | [8 empty] | Federally-Regulated Consumer Product | 08/14/2017 |  | 05/01/2018
Allied Air | Century | GUH92A110C5* | Natural Gas | Induced Draft | True | False | 1 | False | Horizontal |  | None | Condensing | Single-Stage |  | 0.75 | Standard |  | 110000 | 104000 |  |  | 101000 | 1016 | 92.1 | 78 | [8 empty] | Federally-Regulated Consumer Product | 08/14/2017 |  | 05/01/2018
Allied Air | Century | GUH92A110C5* | Natural Gas | Induced Draft | True | False | 1 | False | Up |  | None | Condensing | Single-Stage |  | 0.75 | Standard |  | 110000 | 104000 |  |  | 101000 | 1016 | 92.1 | 78 | [8 empty] | Federally-Regulated Consumer Product | 08/14/2017 |  | 05/01/2018
Allied Air | Century | GUH92A110C5* | LPG | Induced Draft | True | False | 1 | False | Horizontal |  | None | Condensing | Single-Stage |  | 0.75 | Standard |  | 110000 | 104000 |  |  | 101000 | 1016 | 92.1 | 78 | [8 empty] | Federally-Regulated Consumer Product | 08/14/2017 |  | 05/01/2018
Allied Air | Century | GUH92A110C5* | LPG | Induced Draft | True | False | 1 | False | Up |  | None | Condensing | Single-Stage |  | 0.75 | Standard |  | 110000 | 104000 |  |  | 101000 | 1016 | 92.1 | 78 | [8 empty] | Federally-Regulated Consumer Product | 08/14/2017 |  | 05/01/2018
Allied Air | Century | TGRG60126* | Natural Gas | Induced Draft | True | True | 1 | False | Down |  | None | Non-Condensing | Single-Stage |  | 1 | Premium |  | 126000 | 102000 |  |  | 78100 | 609 | 81 | 78 | [8 empty] | Federally-Regulated Consumer Product | 08/14/2017 |  | 05/01/2018
Allied Air | Century | TGRG60126* | Natural Gas | Induced Draft | True | True | 1 | False | Horizontal |  | None | Non-Condensing | Single-Stage |  | 1 | Premium |  | 126000 | 102000 |  |  | 78100 | 609 | 81 | 78 | [8 empty] | Federally-Regulated Consumer Product | 08/14/2017 |  | 05/01/2018
Allied Air | Century | TGRG60126* | LPG | Induced Draft | True | True | 1 | False | Down |  | None | Non-Condensing | Single-Stage |  | 1 | Premium |  | 126000 | 102000 |  |  | 78100 | 609 | 81 | 78 | [8 empty] | Federally-Regulated Consumer Product | 08/14/2017 |  | 05/01/2018
Allied Air | Century | TGRG60126* | LPG | Induced Draft | True | True | 1 | False | Horizontal |  | None | Non-Condensing | Single-Stage |  | 1 | Premium |  | 126000 | 102000 |  |  | 78100 | 609 | 81 | 78 | [8 empty] | Federally-Regulated Consumer Product | 08/14/2017 |  | 05/01/2018
Allied Air | Century | TGRG24541* | Natural Gas | Induced Draft | True | True | 1 | False | Down |  | None | Non-Condensing | Single-Stage |  | 0.25 | Standard |  | 54000 | 44000 |  |  | 57400 | 532 | 81 | 78 | [8 empty] | Federally-Regulated Consumer Product | 08/14/2017 |  | 05/01/2018
Allied Air | Century | TGRG24541* | Natural Gas | Induced Draft | True | True | 1 | False | Horizontal |  | None | Non-Condensing | Single-Stage |  | 0.25 | Standard |  | 54000 | 44000 |  |  | 57400 | 532 | 81 | 78 | [8 empty] | Federally-Regulated Consumer Product | 08/14/2017 |  | 05/01/2018
Allied Air | Century | TGRG24541* | LPG | Induced Draft | True | True | 1 | False | Down |  | None | Non-Condensing | Single-Stage |  | 0.25 | Standard |  | 54000 | 44000 |  |  | 57400 | 532 | 81 | 78 | [8 empty] | Federally-Regulated Consumer Product | 08/14/2017 |  | 05/01/2018
Allied Air | Century | TGRG24541* | LPG | Induced Draft | True | True | 1 | False | Horizontal |  | None | Non-Condensing | Single-Stage |  | 0.25 | Standard |  | 54000 | 44000 |  |  | 57400 | 532 | 81 | 78 | [8 empty] | Federally-Regulated Consumer Product | 08/14/2017 |  | 05/01/2018
Allied Air | Comfort-Aire | GUH95T090C3* | Natural Gas | Induced Draft | True | False | 1 | False | Horizontal |  | None | Condensing | Two-Stage Modulating |  | 0.5 | Standard |  | 88000 | 84000 |  |  | 82900 | 296 | 95 | 78 | [8 empty] | Federally-Regulated Consumer Product | 08/14/2017 |  | 05/01/2018
Allied Air | Comfort-Aire | GUH95T090C3* | Natural Gas | Induced Draft | True | False | 1 | False | Up |  | None | Condensing | Two-Stage Modulating |  | 0.5 | Standard |  | 88000 | 84000 |  |  | 82900 | 296 | 95 | 78 | [8 empty] | Federally-Regulated Consumer Product | 08/14/2017 |  | 05/01/2018
Allied Air | Comfort-Aire | GUH95T090C3* | LPG | Induced Draft | True | False | 1 | False | Horizontal |  | None | Condensing | Two-Stage Modulating |  | 0.5 | Standard |  | 88000 | 84000 |  |  | 82900 | 296 | 95 | 78 | [8 empty] | Federally-Regulated Consumer Product | 08/14/2017 |  | 05/01/2018
Allied Air | Comfort-Aire | GUH95T090C3* | LPG | Induced Draft | True | False | 1 | False | Up |  | None | Condensing | Two-Stage Modulating |  | 0.5 | Standard |  | 88000 | 84000 |  |  | 82900 | 296 | 95 | 78 | [8 empty] | Federally-Regulated Consumer Product | 08/14/2017 |  | 05/01/2018
Allied Air | Comfort-Aire | GUH95T070B3* | Natural Gas | Induced Draft | True | False | 1 | False | Horizontal |  | None | Condensing | Two-Stage Modulating |  | 0.5 | Standard |  | 66000 | 62000 |  |  | 66100 | 282 | 95 | 78 | [8 empty] | Federally-Regulated Consumer Product | 08/14/2017 |  | 05/01/2018
Allied Air | Comfort-Aire | GUH95T070B3* | Natural Gas | Induced Draft | True | False | 1 | False | Up |  | None | Condensing | Two-Stage Modulating |  | 0.5 | Standard |  | 66000 | 62000 |  |  | 66100 | 282 | 95 | 78 | [8 empty] | Federally-Regulated Consumer Product | 08/14/2017 |  | 05/01/2018
Allied Air | Comfort-Aire | GUH95T070B3* | LPG | Induced Draft | True | False | 1 | False | Horizontal |  | None | Condensing | Two-Stage Modulating |  | 0.5 | Standard |  | 66000 | 62000 |  |  | 66100 | 282 | 95 | 78 | [8 empty] | Federally-Regulated Consumer Product | 08/14/2017 |  | 05/01/2018
Allied Air | Comfort-Aire | GUH95T070B3* | LPG | Induced Draft | True | False | 1 | False | Up |  | None | Condensing | Two-Stage Modulating |  | 0.5 | Standard |  | 66000 | 62000 |  |  | 66100 | 282 | 95 | 78 | [8 empty] | Federally-Regulated Consumer Product | 08/14/2017 |  | 05/01/2018
Allied Air | Comfort-Aire | GDD95T090C5* | Natural Gas | Induced Draft | True | False | 1 | False | Down |  | None | Condensing | Two-Stage Modulating |  | 1 | Standard |  | 88000 | 85000 |  |  | 81600 | 313 | 95 | 78 | [8 empty] | Federally-Regulated Consumer Product | 08/14/2017 |  | 05/01/2018
Allied Air | Comfort-Aire | GDD95T090C5* | LPG | Induced Draft | True | False | 1 | False | Down |  | None | Condensing | Two-Stage Modulating |  | 1 | Standard |  | 88000 | 85000 |  |  | 81600 | 313 | 95 | 78 | [8 empty] | Federally-Regulated Consumer Product | 08/14/2017 |  | 05/01/2018
Allied Air | Comfort-Aire | GDD95T070B4* | Natural Gas | Induced Draft | True | False | 1 | False | Down |  | None | Condensing | Two-Stage Modulating |  | 0.75 | Standard |  | 66000 | 64000 |  |  | 65200 | 276 | 95 | 78 | [8 empty] | Federally-Regulated Consumer Product | 08/14/2017 |  | 05/01/2018
Allied Air | Comfort-Aire | GDD95T070B4* | LPG | Induced Draft | True | False | 1 | False | Down |  | None | Condensing | Two-Stage Modulating |  | 0.75 | Standard |  | 66000 | 64000 |  |  | 65200 | 276 | 95 | 78 | [8 empty] | Federally-Regulated Consumer Product | 08/14/2017 |  | 05/01/2018
Allied Air | Comfort-Aire | GUH95T045B3* | Natural Gas | Induced Draft | True | False | 1 | False | Horizontal |  | None | Condensing | Two-Stage Modulating |  | 0.5 | Standard |  | 44000 | 42000 |  |  | 33100 | 155 | 95 | 78 | [8 empty] | Federally-Regulated Consumer Product | 08/14/2017 |  | 05/01/2018
Allied Air | Comfort-Aire | GUH95T045B3* | Natural Gas | Induced Draft | True | False | 1 | False | Up |  | None | Condensing | Two-Stage Modulating |  | 0.5 | Standard |  | 44000 | 42000 |  |  | 33100 | 155 | 95 | 78 | [8 empty] | Federally-Regulated Consumer Product | 08/14/2017 |  | 05/01/2018
Allied Air | Comfort-Aire | GUH95T045B3* | LPG | Induced Draft | True | False | 1 | False | Horizontal |  | None | Condensing | Two-Stage Modulating |  | 0.5 | Standard |  | 44000 | 42000 |  |  | 33100 | 155 | 95 | 78 | [8 empty] | Federally-Regulated Consumer Product | 08/14/2017 |  | 05/01/2018
Allied Air | Comfort-Aire | GUH95T045B3* | LPG | Induced Draft | True | False | 1 | False | Up |  | None | Condensing | Two-Stage Modulating |  | 0.5 | Standard |  | 44000 | 42000 |  |  | 33100 | 155 | 95 | 78 | [8 empty] | Federally-Regulated Consumer Product | 08/14/2017 |  | 05/01/2018
Allied Air | Comfort-Aire | GUH95T110C5* | Natural Gas | Induced Draft | True | False | 1 | False | Horizontal |  | None | Condensing | Two-Stage Modulating |  | 1 | Standard |  | 110000 | 106000 |  |  | 98200 | 342 | 95 | 78 | [8 empty] | Federally-Regulated Consumer Product | 08/14/2017 |  | 05/01/2018
Allied Air | Comfort-Aire | GUH95T110C5* | Natural Gas | Induced Draft | True | False | 1 | False | Up |  | None | Condensing | Two-Stage Modulating |  | 1 | Standard |  | 110000 | 106000 |  |  | 98200 | 342 | 95 | 78 | [8 empty] | Federally-Regulated Consumer Product | 08/14/2017 |  | 05/01/2018
Allied Air | Comfort-Aire | GUH95T110C5* | LPG | Induced Draft | True | False | 1 | False | Horizontal |  | None | Condensing | Two-Stage Modulating |  | 1 | Standard |  | 110000 | 106000 |  |  | 98200 | 342 | 95 | 78 | [8 empty] | Federally-Regulated Consumer Product | 08/14/2017 |  | 05/01/2018
Allied Air | Comfort-Aire | GUH95T110C5* | LPG | Induced Draft | True | False | 1 | False | Up |  | None | Condensing | Two-Stage Modulating |  | 1 | Standard |  | 110000 | 106000 |  |  | 98200 | 342 | 95 | 78 | [8 empty] | Federally-Regulated Consumer Product | 08/14/2017 |  | 05/01/2018
Allied Air | Comfort-Aire | GUH95T090C5* | Natural Gas | Induced Draft | True | False | 1 | False | Horizontal |  | None | Condensing | Two-Stage Modulating |  | 1 | Standard |  | 88000 | 85000 |  |  | 81500 | 299 | 95 | 78 | [8 empty] | Federally-Regulated Consumer Product | 08/14/2017 |  | 05/01/2018
Allied Air | Comfort-Aire | GUH95T090C5* | Natural Gas | Induced Draft | True | False | 1 | False | Up |  | None | Condensing | Two-Stage Modulating |  | 1 | Standard |  | 88000 | 85000 |  |  | 81500 | 299 | 95 | 78 | [8 empty] | Federally-Regulated Consumer Product | 08/14/2017 |  | 05/01/2018
Allied Air | Comfort-Aire | GUH95T090C5* | LPG | Induced Draft | True | False | 1 | False | Horizontal |  | None | Condensing | Two-Stage Modulating |  | 1 | Standard |  | 88000 | 85000 |  |  | 81500 | 299 | 95 | 78 | [8 empty] | Federally-Regulated Consumer Product | 08/14/2017 |  | 05/01/2018
Allied Air | Comfort-Aire | GUH95T090C5* | LPG | Induced Draft | True | False | 1 | False | Up |  | None | Condensing | Two-Stage Modulating |  | 1 | Standard |  | 88000 | 85000 |  |  | 81500 | 299 | 95 | 78 | [8 empty] | Federally-Regulated Consumer Product | 08/14/2017 |  | 05/01/2018
Allied Air | Comfort-Aire | GUH95T135D5* | Natural Gas | Induced Draft | True | False | 1 | False | Horizontal |  | None | Condensing | Two-Stage Modulating |  | 1 | Standard |  | 132000 | 126000 |  |  | 115000 | 367 | 95 | 78 | [8 empty] | Federally-Regulated Consumer Product | 08/14/2017 |  | 05/01/2018
Allied Air | Comfort-Aire | GUH95T135D5* | Natural Gas | Induced Draft | True | False | 1 | False | Up |  | None | Condensing | Two-Stage Modulating |  | 1 | Standard |  | 132000 | 126000 |  |  | 115000 | 367 | 95 | 78 | [8 empty] | Federally-Regulated Consumer Product | 08/14/2017 |  | 05/01/2018
Allied Air | Comfort-Aire | GUH95T135D5* | LPG | Induced Draft | True | False | 1 | False | Horizontal |  | None | Condensing | Two-Stage Modulating |  | 1 | Standard |  | 132000 | 126000 |  |  | 115000 | 367 | 95 | 78 | [8 empty] | Federally-Regulated Consumer Product | 08/14/2017 |  | 05/01/2018
Allied Air | Comfort-Aire | GUH95T135D5* | LPG | Induced Draft | True | False | 1 | False | Up |  | None | Condensing | Two-Stage Modulating |  | 1 | Standard |  | 132000 | 126000 |  |  | 115000 | 367 | 95 | 78 | [8 empty] | Federally-Regulated Consumer Product | 08/14/2017 |  | 05/01/2018
Allied Air | Comfort-Aire | GDD95T110C5* | Natural Gas | Induced Draft | True | False | 1 | False | Down |  | None | Condensing | Two-Stage Modulating |  | 1 | Standard |  | 110000 | 106000 |  |  | 98200 | 324 | 95 | 78 | [8 empty] | Federally-Regulated Consumer Product | 08/14/2017 |  | 05/01/2018
Allied Air | Comfort-Aire | GDD95T110C5* | LPG | Induced Draft | True | False | 1 | False | Down |  | None | Condensing | Two-Stage Modulating |  | 1 | Standard |  | 110000 | 106000 |  |  | 98200 | 324 | 95 | 78 | [8 empty] | Federally-Regulated Consumer Product | 08/14/2017 |  | 05/01/2018
Allied Air | Comfort-Aire | TGRG36721* | Natural Gas | Induced Draft | True | True | 1 | False | Down |  | None | Non-Condensing | Single-Stage |  | 0.33 | Standard |  | 72000 | 58000 |  |  | 57400 | 515 | 81 | 78 | [8 empty] | Federally-Regulated Consumer Product | 08/14/2017 |  | 05/01/2018
Allied Air | Comfort-Aire | TGRG36721* | Natural Gas | Induced Draft | True | True | 1 | False | Horizontal |  | None | Non-Condensing | Single-Stage |  | 0.33 | Standard |  | 72000 | 58000 |  |  | 57400 | 515 | 81 | 78 | [8 empty] | Federally-Regulated Consumer Product | 08/14/2017 |  | 05/01/2018
Allied Air | Comfort-Aire | TGRG36721* | LPG | Induced Draft | True | True | 1 | False | Down |  | None | Non-Condensing | Single-Stage |  | 0.33 | Standard |  | 72000 | 58000 |  |  | 57400 | 515 | 81 | 78 | [8 empty] | Federally-Regulated Consumer Product | 08/14/2017 |  | 05/01/2018
Allied Air | Comfort-Aire | TGRG36721* | LPG | Induced Draft | True | True | 1 | False | Horizontal |  | None | Non-Condensing | Single-Stage |  | 0.33 | Standard |  | 72000 | 58000 |  |  | 57400 | 515 | 81 | 78 | [8 empty] | Federally-Regulated Consumer Product | 08/14/2017 |  | 05/01/2018
Allied Air | Comfort-Aire | GUH92A070B2* | Natural Gas | Induced Draft | True | False | 1 | False | Horizontal |  | None | Condensing | Single-Stage |  | 0.2 | Standard |  | 66000 | 62000 |  |  | 67900 | 585 | 92.1 | 78 | [8 empty] | Federally-Regulated Consumer Product | 08/14/2017 |  | 05/01/2018
Allied Air | Comfort-Aire | GUH92A070B2* | Natural Gas | Induced Draft | True | False | 1 | False | Up |  | None | Condensing | Single-Stage |  | 0.2 | Standard |  | 66000 | 62000 |  |  | 67900 | 585 | 92.1 | 78 | [8 empty] | Federally-Regulated Consumer Product | 08/14/2017 |  | 05/01/2018
Allied Air | Comfort-Aire | GUH92A070B2* | LPG | Induced Draft | True | False | 1 | False | Horizontal |  | None | Condensing | Single-Stage |  | 0.2 | Standard |  | 66000 | 62000 |  |  | 67900 | 585 | 92.1 | 78 | [8 empty] | Federally-Regulated Consumer Product | 08/14/2017 |  | 05/01/2018
Allied Air | Comfort-Aire | GUH92A070B2* | LPG | Induced Draft | True | False | 1 | False | Up |  | None | Condensing | Single-Stage |  | 0.2 | Standard |  | 66000 | 62000 |  |  | 67900 | 585 | 92.1 | 78 | [8 empty] | Federally-Regulated Consumer Product | 08/14/2017 |  | 05/01/2018
Allied Air | Comfort-Aire | TPDG601261* | Natural Gas | Induced Draft | True | True | 1 | False | Down |  | None | Non-Condensing | Single-Stage |  | 1 | Premium |  | 126000 | 102000 |  |  | 78100 | 609 | 81 | 78 | [8 empty] | Federally-Regulated Consumer Product | 08/14/2017 |  | 05/01/2018
Allied Air | Comfort-Aire | TPDG601261* | Natural Gas | Induced Draft | True | True | 1 | False | Horizontal |  | None | Non-Condensing | Single-Stage |  | 1 | Premium |  | 126000 | 102000 |  |  | 78100 | 609 | 81 | 78 | [8 empty] | Federally-Regulated Consumer Product | 08/14/2017 |  | 05/01/2018
Allied Air | Comfort-Aire | TPDG601261* | LPG | Induced Draft | True | True | 1 | False | Down |  | None | Non-Condensing | Single-Stage |  | 1 | Premium |  | 126000 | 102000 |  |  | 78100 | 609 | 81 | 78 | [8 empty] | Federally-Regulated Consumer Product | 08/14/2017 |  | 05/01/2018
Allied Air | Comfort-Aire | TPDG601261* | LPG | Induced Draft | True | True | 1 | False | Horizontal |  | None | Non-Condensing | Single-Stage |  | 1 | Premium |  | 126000 | 102000 |  |  | 78100 | 609 | 81 | 78 | [8 empty] | Federally-Regulated Consumer Product | 08/14/2017 |  | 05/01/2018
Allied Air | Comfort-Aire | TPDG36721* | Natural Gas | Induced Draft | True | True | 1 | False | Down |  | None | Non-Condensing | Single-Stage |  | 0.5 | Premium |  | 72000 | 58000 |  |  | 58200 | 333 | 81 | 78 | [8 empty] | Federally-Regulated Consumer Product | 08/14/2017 |  | 05/01/2018
Allied Air | Comfort-Aire | TPDG36721* | Natural Gas | Induced Draft | True | True | 1 | False | Horizontal |  | None | Non-Condensing | Single-Stage |  | 0.5 | Premium |  | 72000 | 58000 |  |  | 58200 | 333 | 81 | 78 | [8 empty] | Federally-Regulated Consumer Product | 08/14/2017 |  | 05/01/2018
Allied Air | Comfort-Aire | TPDG36721* | LPG | Induced Draft | True | True | 1 | False | Down |  | None | Non-Condensing | Single-Stage |  | 0.5 | Premium |  | 72000 | 58000 |  |  | 58200 | 333 | 81 | 78 | [8 empty] | Federally-Regulated Consumer Product | 08/14/2017 |  | 05/01/2018
Allied Air | Comfort-Aire | TPDG36721* | LPG | Induced Draft | True | True | 1 | False | Horizontal |  | None | Non-Condensing | Single-Stage |  | 0.5 | Premium |  | 72000 | 58000 |  |  | 58200 | 333 | 81 | 78 | [8 empty] | Federally-Regulated Consumer Product | 08/14/2017 |  | 05/01/2018
Allied Air | Comfort-Aire | TPDG30721* | Natural Gas | Induced Draft | True | True | 1 | False | Down |  | None | Non-Condensing | Single-Stage |  | 0.33 | Premium |  | 72000 | 58000 |  |  | 58100 | 335 | 81 | 78 | [8 empty] | Federally-Regulated Consumer Product | 08/14/2017 |  | 05/01/2018
Allied Air | Comfort-Aire | TPDG30721* | Natural Gas | Induced Draft | True | True | 1 | False | Horizontal |  | None | Non-Condensing | Single-Stage |  | 0.33 | Premium |  | 72000 | 58000 |  |  | 58100 | 335 | 81 | 78 | [8 empty] | Federally-Regulated Consumer Product | 08/14/2017 |  | 05/01/2018
Allied Air | Comfort-Aire | TPDG30721* | LPG | Induced Draft | True | True | 1 | False | Down |  | None | Non-Condensing | Single-Stage |  | 0.33 | Premium |  | 72000 | 58000 |  |  | 58100 | 335 | 81 | 78 | [8 empty] | Federally-Regulated Consumer Product | 08/14/2017 |  | 05/01/2018
Allied Air | Comfort-Aire | TPDG30721* | LPG | Induced Draft | True | True | 1 | False | Horizontal |  | None | Non-Condensing | Single-Stage |  | 0.33 | Premium |  | 72000 | 58000 |  |  | 58100 | 335 | 81 | 78 | [8 empty] | Federally-Regulated Consumer Product | 08/14/2017 |  | 05/01/2018
Allied Air | Comfort-Aire | TPDG42901* | Natural Gas | Induced Draft | True | True | 1 | False | Down |  | None | Non-Condensing | Single-Stage |  | 0.33 | Standard |  | 90000 | 73000 |  |  | 76800 | 608 | 81 | 78 | [8 empty] | Federally-Regulated Consumer Product | 08/14/2017 |  | 05/01/2018
Allied Air | Comfort-Aire | TPDG42901* | Natural Gas | Induced Draft | True | True | 1 | False | Horizontal |  | None | Non-Condensing | Single-Stage |  | 0.33 | Standard |  | 90000 | 73000 |  |  | 76800 | 608 | 81 | 78 | [8 empty] | Federally-Regulated Consumer Product | 08/14/2017 |  | 05/01/2018
Allied Air | Comfort-Aire | TPDG42901* | LPG | Induced Draft | True | True | 1 | False | Down |  | None | Non-Condensing | Single-Stage |  | 0.33 | Standard |  | 90000 | 73000 |  |  | 76800 | 608 | 81 | 78 | [8 empty] | Federally-Regulated Consumer Product | 08/14/2017 |  | 05/01/2018
Allied Air | Comfort-Aire | TPDG42901* | LPG | Induced Draft | True | True | 1 | False | Horizontal |  | None | Non-Condensing | Single-Stage |  | 0.33 | Standard |  | 90000 | 73000 |  |  | 76800 | 608 | 81 | 78 | [8 empty] | Federally-Regulated Consumer Product | 08/14/2017 |  | 05/01/2018
Allied Air | Comfort-Aire | TPDG24721* | Natural Gas | Induced Draft | True | True | 1 | False | Down |  | None | Non-Condensing | Single-Stage |  | 0.33 | Premium |  | 72000 | 58000 |  |  | 58100 | 335 | 81 | 78 | [8 empty] | Federally-Regulated Consumer Product | 08/14/2017 |  | 05/01/2018
Allied Air | Comfort-Aire | TPDG24721* | Natural Gas | Induced Draft | True | True | 1 | False | Horizontal |  | None | Non-Condensing | Single-Stage |  | 0.33 | Premium |  | 72000 | 58000 |  |  | 58100 | 335 | 81 | 78 | [8 empty] | Federally-Regulated Consumer Product | 08/14/2017 |  | 05/01/2018
Allied Air | Comfort-Aire | TPDG24721* | LPG | Induced Draft | True | True | 1 | False | Down |  | None | Non-Condensing | Single-Stage |  | 0.33 | Premium |  | 72000 | 58000 |  |  | 58100 | 335 | 81 | 78 | [8 empty] | Federally-Regulated Consumer Product | 08/14/2017 |  | 05/01/2018
Allied Air | Comfort-Aire | TPDG24721* | LPG | Induced Draft | True | True | 1 | False | Horizontal |  | None | Non-Condensing | Single-Stage |  | 0.33 | Premium |  | 72000 | 58000 |  |  | 58100 | 335 | 81 | 78 | [8 empty] | Federally-Regulated Consumer Product | 08/14/2017 |  | 05/01/2018
Allied Air | Comfort-Aire | GDD92A045B3* | Natural Gas | Induced Draft | True | False | 1 | False | Down |  | None | Condensing | Single-Stage |  | 0.33 | Standard |  | 44000 | 42000 |  |  | 33500 | 451 | 92.1 | 78 | [8 empty] | Federally-Regulated Consumer Product | 08/14/2017 |  | 05/01/2018
Allied Air | Comfort-Aire | GDD92A045B3* | LPG | Induced Draft | True | False | 1 | False | Down |  | None | Condensing | Single-Stage |  | 0.33 | Standard |  | 44000 | 42000 |  |  | 33500 | 451 | 92.1 | 78 | [8 empty] | Federally-Regulated Consumer Product | 08/14/2017 |  | 05/01/2018
Allied Air | Comfort-Aire | TGRG36901* | Natural Gas | Induced Draft | True | True | 1 | False | Down |  | None | Non-Condensing | Single-Stage |  | 0.33 | Standard |  | 90000 | 73000 |  |  | 77200 | 501 | 81 | 78 | [8 empty] | Federally-Regulated Consumer Product | 08/14/2017 |  | 05/01/2018
Allied Air | Comfort-Aire | TGRG36901* | Natural Gas | Induced Draft | True | True | 1 | False | Horizontal |  | None | Non-Condensing | Single-Stage |  | 0.33 | Standard |  | 90000 | 73000 |  |  | 77200 | 501 | 81 | 78 | [8 empty] | Federally-Regulated Consumer Product | 08/14/2017 |  | 05/01/2018
Allied Air | Comfort-Aire | TGRG36901* | LPG | Induced Draft | True | True | 1 | False | Down |  | None | Non-Condensing | Single-Stage |  | 0.33 | Standard |  | 90000 | 73000 |  |  | 77200 | 501 | 81 | 78 | [8 empty] | Federally-Regulated Consumer Product | 08/14/2017 |  | 05/01/2018
Allied Air | Comfort-Aire | TGRG36901* | LPG | Induced Draft | True | True | 1 | False | Horizontal |  | None | Non-Condensing | Single-Stage |  | 0.33 | Standard |  | 90000 | 73000 |  |  | 77200 | 501 | 81 | 78 | [8 empty] | Federally-Regulated Consumer Product | 08/14/2017 |  | 05/01/2018
Allied Air | Comfort-Aire | TPDG481261* | Natural Gas | Induced Draft | True | True | 1 | False | Down |  | None | Non-Condensing | Single-Stage |  | 0.5 | Standard |  | 126000 | 102000 |  |  | 77500 | 792 | 81 | 78 | [8 empty] | Federally-Regulated Consumer Product | 08/14/2017 |  | 05/01/2018
Allied Air | Comfort-Aire | TPDG481261* | Natural Gas | Induced Draft | True | True | 1 | False | Horizontal |  | None | Non-Condensing | Single-Stage |  | 0.5 | Standard |  | 126000 | 102000 |  |  | 77500 | 792 | 81 | 78 | [8 empty] | Federally-Regulated Consumer Product | 08/14/2017 |  | 05/01/2018
Allied Air | Comfort-Aire | TPDG481261* | LPG | Induced Draft | True | True | 1 | False | Down |  | None | Non-Condensing | Single-Stage |  | 0.5 | Standard |  | 126000 | 102000 |  |  | 77500 | 792 | 81 | 78 | [8 empty] | Federally-Regulated Consumer Product | 08/14/2017 |  | 05/01/2018
Allied Air | Comfort-Aire | TPDG481261* | LPG | Induced Draft | True | True | 1 | False | Horizontal |  | None | Non-Condensing | Single-Stage |  | 0.5 | Standard |  | 126000 | 102000 |  |  | 77500 | 792 | 81 | 78 | [8 empty] | Federally-Regulated Consumer Product | 08/14/2017 |  | 05/01/2018
Allied Air | Comfort-Aire | TPDG42721* | Natural Gas | Induced Draft | True | True | 1 | False | Down |  | None | Non-Condensing | Single-Stage |  | 0.33 | Standard |  | 72000 | 58000 |  |  | 57200 | 555 | 81 | 78 | [8 empty] | Federally-Regulated Consumer Product | 08/14/2017 |  | 05/01/2018
Allied Air | Comfort-Aire | TPDG42721* | Natural Gas | Induced Draft | True | True | 1 | False | Horizontal |  | None | Non-Condensing | Single-Stage |  | 0.33 | Standard |  | 72000 | 58000 |  |  | 57200 | 555 | 81 | 78 | [8 empty] | Federally-Regulated Consumer Product | 08/14/2017 |  | 05/01/2018
Allied Air | Comfort-Aire | TPDG42721* | LPG | Induced Draft | True | True | 1 | False | Down |  | None | Non-Condensing | Single-Stage |  | 0.33 | Standard |  | 72000 | 58000 |  |  | 57200 | 555 | 81 | 78 | [8 empty] | Federally-Regulated Consumer Product | 08/14/2017 |  | 05/01/2018
Allied Air | Comfort-Aire | TPDG42721* | LPG | Induced Draft | True | True | 1 | False | Horizontal |  | None | Non-Condensing | Single-Stage |  | 0.33 | Standard |  | 72000 | 58000 |  |  | 57200 | 555 | 81 | 78 | [8 empty] | Federally-Regulated Consumer Product | 08/14/2017 |  | 05/01/2018
Allied Air | Comfort-Aire | GDD92A090C4* | Natural Gas | Induced Draft | True | False | 1 | False | Down |  | None | Condensing | Single-Stage |  | 0.5 | Standard |  | 88000 | 84000 |  |  | 84500 | 775 | 92.1 | 78 | [8 empty] | Federally-Regulated Consumer Product | 08/14/2017 |  | 05/01/2018
Allied Air | Comfort-Aire | GDD92A090C4* | LPG | Induced Draft | True | False | 1 | False | Down |  | None | Condensing | Single-Stage |  | 0.5 | Standard |  | 88000 | 84000 |  |  | 84500 | 775 | 92.1 | 78 | [8 empty] | Federally-Regulated Consumer Product | 08/14/2017 |  | 05/01/2018
Trane U.S. Inc. | AMERISTAR | M952V120DU60A** | Natural Gas | Induced Draft | True | False | 1 | False | Horizontal |  | None | Condensing | Two-Stage Modulating |  | 1 | Standard |  | 120000 | 116000 |  |  | 108500 | 519 | 96.7 | 78 | [8 empty] | Federally-Regulated Consumer Product | 08/31/2017 |  | 05/01/2018
Trane U.S. Inc. | AMERISTAR | M952V120DU60A** | Natural Gas | Induced Draft | True | False | 1 | False | Up |  | None | Condensing | Two-Stage Modulating |  | 1 | Standard |  | 120000 | 116000 |  |  | 108500 | 519 | 96.7 | 78 | [8 empty] | Federally-Regulated Consumer Product | 08/31/2017 |  | 05/01/2018
Trane U.S. Inc. | AMERISTAR | M952V120DU60A** | LPG | Induced Draft | True | False | 1 | False | Horizontal |  | None | Condensing | Two-Stage Modulating |  | 1 | Standard |  | 120000 | 116000 |  |  | 108500 | 519 | 96.7 | 78 | [8 empty] | Federally-Regulated Consumer Product | 08/31/2017 |  | 05/01/2018
Trane U.S. Inc. | AMERISTAR | M952V120DU60A** | LPG | Induced Draft | True | False | 1 | False | Up |  | None | Condensing | Two-Stage Modulating |  | 1 | Standard |  | 120000 | 116000 |  |  | 108500 | 519 | 96.7 | 78 | [8 empty] | Federally-Regulated Consumer Product | 08/31/2017 |  | 05/01/2018
Trane U.S. Inc. | AMERISTAR | M952V060BD36A** | Natural Gas | Induced Draft | True | False | 1 | False | Down |  | None | Condensing | Two-Stage Modulating |  | 0.5 | Standard |  | 60000 | 59000 |  |  | 47400 | 193 | 96 | 78 | [8 empty] | Federally-Regulated Consumer Product | 08/31/2017 |  | 05/01/2018
Trane U.S. Inc. | AMERISTAR | M952V060BD36A** | Natural Gas | Induced Draft | True | False | 1 | False | Horizontal |  | None | Condensing | Two-Stage Modulating |  | 0.5 | Standard |  | 60000 | 59000 |  |  | 47400 | 193 | 96 | 78 | [8 empty] | Federally-Regulated Consumer Product | 08/31/2017 |  | 05/01/2018
Trane U.S. Inc. | AMERISTAR | M952V060BD36A** | LPG | Induced Draft | True | False | 1 | False | Down |  | None | Condensing | Two-Stage Modulating |  | 0.5 | Standard |  | 60000 | 59000 |  |  | 47400 | 193 | 96 | 78 | [8 empty] | Federally-Regulated Consumer Product | 08/31/2017 |  | 05/01/2018
Trane U.S. Inc. | AMERISTAR | M952V060BD36A** | LPG | Induced Draft | True | False | 1 | False | Horizontal |  | None | Condensing | Two-Stage Modulating |  | 0.5 | Standard |  | 60000 | 59000 |  |  | 47400 | 193 | 96 | 78 | [8 empty] | Federally-Regulated Consumer Product | 08/31/2017 |  | 05/01/2018
Trane U.S. Inc. | AMERISTAR | M952V080BD36A** | Natural Gas | Induced Draft | True | False | 1 | False | Down |  | None | Condensing | Two-Stage Modulating |  | 0.5 | Standard |  | 80000 | 77000 |  |  | 70800 | 324 | 96 | 78 | [8 empty] | Federally-Regulated Consumer Product | 08/31/2017 |  | 05/01/2018
Trane U.S. Inc. | AMERISTAR | M952V080BD36A** | Natural Gas | Induced Draft | True | False | 1 | False | Horizontal |  | None | Condensing | Two-Stage Modulating |  | 0.5 | Standard |  | 80000 | 77000 |  |  | 70800 | 324 | 96 | 78 | [8 empty] | Federally-Regulated Consumer Product | 08/31/2017 |  | 05/01/2018
Trane U.S. Inc. | AMERISTAR | M952V080BD36A** | LPG | Induced Draft | True | False | 1 | False | Down |  | None | Condensing | Two-Stage Modulating |  | 0.5 | Standard |  | 80000 | 77000 |  |  | 70800 | 324 | 96 | 78 | [8 empty] | Federally-Regulated Consumer Product | 08/31/2017 |  | 05/01/2018
Trane U.S. Inc. | AMERISTAR | M952V080BD36A** | LPG | Induced Draft | True | False | 1 | False | Horizontal |  | None | Condensing | Two-Stage Modulating |  | 0.5 | Standard |  | 80000 | 77000 |  |  | 70800 | 324 | 96 | 78 | [8 empty] | Federally-Regulated Consumer Product | 08/31/2017 |  | 05/01/2018
Trane U.S. Inc. | AMERISTAR | M952V120DD60A** | Natural Gas | Induced Draft | True | False | 1 | False | Down |  | None | Condensing | Two-Stage Modulating |  | 1 | Standard |  | 120000 | 116000 |  |  | 108400 | 462 | 96 | 78 | [8 empty] | Federally-Regulated Consumer Product | 08/31/2017 |  | 05/01/2018
Trane U.S. Inc. | AMERISTAR | M952V120DD60A** | Natural Gas | Induced Draft | True | False | 1 | False | Horizontal |  | None | Condensing | Two-Stage Modulating |  | 1 | Standard |  | 120000 | 116000 |  |  | 108400 | 462 | 96 | 78 | [8 empty] | Federally-Regulated Consumer Product | 08/31/2017 |  | 05/01/2018
Trane U.S. Inc. | AMERISTAR | M952V120DD60A** | LPG | Induced Draft | True | False | 1 | False | Down |  | None | Condensing | Two-Stage Modulating |  | 1 | Standard |  | 120000 | 116000 |  |  | 108400 | 462 | 96 | 78 | [8 empty] | Federally-Regulated Consumer Product | 08/31/2017 |  | 05/01/2018
Trane U.S. Inc. | AMERISTAR | M952V120DD60A** | LPG | Induced Draft | True | False | 1 | False | Horizontal |  | None | Condensing | Two-Stage Modulating |  | 1 | Standard |  | 120000 | 116000 |  |  | 108400 | 462 | 96 | 78 | [8 empty] | Federally-Regulated Consumer Product | 08/31/2017 |  | 05/01/2018
Trane U.S. Inc. | AMERISTAR | M952V100CD48A** | Natural Gas | Induced Draft | True | False | 1 | False | Down |  | None | Condensing | Two-Stage Modulating |  | 0.75 | Standard |  | 100000 | 96000 |  |  | 93800 | 463 | 96 | 78 | [8 empty] | Federally-Regulated Consumer Product | 08/31/2017 |  | 05/01/2018
Trane U.S. Inc. | AMERISTAR | M952V100CD48A** | Natural Gas | Induced Draft | True | False | 1 | False | Horizontal |  | None | Condensing | Two-Stage Modulating |  | 0.75 | Standard |  | 100000 | 96000 |  |  | 93800 | 463 | 96 | 78 | [8 empty] | Federally-Regulated Consumer Product | 08/31/2017 |  | 05/01/2018
Trane U.S. Inc. | AMERISTAR | M952V100CD48A** | LPG | Induced Draft | True | False | 1 | False | Down |  | None | Condensing | Two-Stage Modulating |  | 0.75 | Standard |  | 100000 | 96000 |  |  | 93800 | 463 | 96 | 78 | [8 empty] | Federally-Regulated Consumer Product | 08/31/2017 |  | 05/01/2018
Trane U.S. Inc. | AMERISTAR | M952V100CD48A** | LPG | Induced Draft | True | False | 1 | False | Horizontal |  | None | Condensing | Two-Stage Modulating |  | 0.75 | Standard |  | 100000 | 96000 |  |  | 93800 | 463 | 96 | 78 | [8 empty] | Federally-Regulated Consumer Product | 08/31/2017 |  | 05/01/2018
Trane U.S. Inc. | AMERISTAR | M952V060BU36A** | Natural Gas | Induced Draft | True | False | 1 | False | Horizontal |  | None | Condensing | Two-Stage Modulating |  | 0.5 | Standard |  | 60000 | 58000 |  |  | 47400 | 200 | 97 | 78 | [8 empty] | Federally-Regulated Consumer Product | 08/31/2017 |  | 05/01/2018
Trane U.S. Inc. | AMERISTAR | M952V060BU36A** | Natural Gas | Induced Draft | True | False | 1 | False | Up |  | None | Condensing | Two-Stage Modulating |  | 0.5 | Standard |  | 60000 | 58000 |  |  | 47400 | 200 | 97 | 78 | [8 empty] | Federally-Regulated Consumer Product | 08/31/2017 |  | 05/01/2018
Trane U.S. Inc. | AMERISTAR | M952V060BU36A** | LPG | Induced Draft | True | False | 1 | False | Horizontal |  | None | Condensing | Two-Stage Modulating |  | 0.5 | Standard |  | 60000 | 58000 |  |  | 47400 | 200 | 97 | 78 | [8 empty] | Federally-Regulated Consumer Product | 08/31/2017 |  | 05/01/2018
Trane U.S. Inc. | AMERISTAR | M952V060BU36A** | LPG | Induced Draft | True | False | 1 | False | Up |  | None | Condensing | Two-Stage Modulating |  | 0.5 | Standard |  | 60000 | 58000 |  |  | 47400 | 200 | 97 | 78 | [8 empty] | Federally-Regulated Consumer Product | 08/31/2017 |  | 05/01/2018
Trane U.S. Inc. | AMERISTAR | M952V080BU36A** | Natural Gas | Induced Draft | True | False | 1 | False | Horizontal |  | None | Condensing | Two-Stage Modulating |  | 0.5 | Standard |  | 80000 | 78000 |  |  | 78000 | 320 | 97 | 78 | [8 empty] | Federally-Regulated Consumer Product | 08/31/2017 |  | 05/01/2018
Trane U.S. Inc. | AMERISTAR | M952V080BU36A** | Natural Gas | Induced Draft | True | False | 1 | False | Up |  | None | Condensing | Two-Stage Modulating |  | 0.5 | Standard |  | 80000 | 78000 |  |  | 78000 | 320 | 97 | 78 | [8 empty] | Federally-Regulated Consumer Product | 08/31/2017 |  | 05/01/2018
Trane U.S. Inc. | AMERISTAR | M952V080BU36A** | LPG | Induced Draft | True | False | 1 | False | Horizontal |  | None | Condensing | Two-Stage Modulating |  | 0.5 | Standard |  | 80000 | 78000 |  |  | 78000 | 320 | 97 | 78 | [8 empty] | Federally-Regulated Consumer Product | 08/31/2017 |  | 05/01/2018
Trane U.S. Inc. | AMERISTAR | M952V080BU36A** | LPG | Induced Draft | True | False | 1 | False | Up |  | None | Condensing | Two-Stage Modulating |  | 0.5 | Standard |  | 80000 | 78000 |  |  | 78000 | 320 | 97 | 78 | [8 empty] | Federally-Regulated Consumer Product | 08/31/2017 |  | 05/01/2018
Trane U.S. Inc. | AMERISTAR | M952V100CU48A** | Natural Gas | Induced Draft | True | False | 1 | False | Horizontal |  | None | Condensing | Two-Stage Modulating |  | 0.75 | Standard |  | 100000 | 97000 |  |  | 93400 | 437 | 96.7 | 78 | [8 empty] | Federally-Regulated Consumer Product | 08/31/2017 |  | 05/01/2018
Trane U.S. Inc. | AMERISTAR | M952V100CU48A** | Natural Gas | Induced Draft | True | False | 1 | False | Up |  | None | Condensing | Two-Stage Modulating |  | 0.75 | Standard |  | 100000 | 97000 |  |  | 93400 | 437 | 96.7 | 78 | [8 empty] | Federally-Regulated Consumer Product | 08/31/2017 |  | 05/01/2018
Trane U.S. Inc. | AMERISTAR | M952V100CU48A** | LPG | Induced Draft | True | False | 1 | False | Horizontal |  | None | Condensing | Two-Stage Modulating |  | 0.75 | Standard |  | 100000 | 97000 |  |  | 93400 | 437 | 96.7 | 78 | [8 empty] | Federally-Regulated Consumer Product | 08/31/2017 |  | 05/01/2018
Trane U.S. Inc. | AMERISTAR | M952V100CU48A** | LPG | Induced Draft | True | False | 1 | False | Up |  | None | Condensing | Two-Stage Modulating |  | 0.75 | Standard |  | 100000 | 97000 |  |  | 93400 | 437 | 96.7 | 78 | [8 empty] | Federally-Regulated Consumer Product | 08/31/2017 |  | 05/01/2018
Trane U.S. Inc. | AMERISTAR | M951P100DU60A** | Natural Gas | Induced Draft | True | False | 1 | False | Horizontal |  | None | Condensing | Single-Stage |  | 0.75 | Standard |  | 97000 | 92000 |  |  | 80400 | 1014 | 95 | 78 | [8 empty] | Federally-Regulated Consumer Product | 08/31/2017 |  | 05/01/2018
Trane U.S. Inc. | AMERISTAR | M951P100DU60A** | Natural Gas | Induced Draft | True | False | 1 | False | Up |  | None | Condensing | Single-Stage |  | 0.75 | Standard |  | 97000 | 92000 |  |  | 80400 | 1014 | 95 | 78 | [8 empty] | Federally-Regulated Consumer Product | 08/31/2017 |  | 05/01/2018
Trane U.S. Inc. | AMERISTAR | M951P100DU60A** | LPG | Induced Draft | True | False | 1 | False | Horizontal |  | None | Condensing | Single-Stage |  | 0.75 | Standard |  | 97000 | 92000 |  |  | 80400 | 1014 | 95 | 78 | [8 empty] | Federally-Regulated Consumer Product | 08/31/2017 |  | 05/01/2018
Trane U.S. Inc. | AMERISTAR | M951P100DU60A** | LPG | Induced Draft | True | False | 1 | False | Up |  | None | Condensing | Single-Stage |  | 0.75 | Standard |  | 97000 | 92000 |  |  | 80400 | 1014 | 95 | 78 | [8 empty] | Federally-Regulated Consumer Product | 08/31/2017 |  | 05/01/2018
Trane U.S. Inc. | AMERISTAR | M951P110DD60A** | Natural Gas | Induced Draft | True | False | 1 | False | Down |  | None | Condensing | Single-Stage |  | 0.75 | Standard |  | 110000 | 105000 |  |  | 112000 | 1337 | 95 | 78 | [8 empty] | Federally-Regulated Consumer Product | 08/31/2017 |  | 05/01/2018
Trane U.S. Inc. | AMERISTAR | M951P110DD60A** | Natural Gas | Induced Draft | True | False | 1 | False | Horizontal |  | None | Condensing | Single-Stage |  | 0.75 | Standard |  | 110000 | 105000 |  |  | 112000 | 1337 | 95 | 78 | [8 empty] | Federally-Regulated Consumer Product | 08/31/2017 |  | 05/01/2018
Trane U.S. Inc. | AMERISTAR | M951P110DD60A** | LPG | Induced Draft | True | False | 1 | False | Down |  | None | Condensing | Single-Stage |  | 0.75 | Standard |  | 110000 | 105000 |  |  | 112000 | 1337 | 95 | 78 | [8 empty] | Federally-Regulated Consumer Product | 08/31/2017 |  | 05/01/2018
Trane U.S. Inc. | AMERISTAR | M951P110DD60A** | LPG | Induced Draft | True | False | 1 | False | Horizontal |  | None | Condensing | Single-Stage |  | 0.75 | Standard |  | 110000 | 105000 |  |  | 112000 | 1337 | 95 | 78 | [8 empty] | Federally-Regulated Consumer Product | 08/31/2017 |  | 05/01/2018
Trane U.S. Inc. | AMERISTAR | M951P060BU36A** | Natural Gas | Induced Draft | True | False | 1 | False | Horizontal |  | None | Condensing | Single-Stage |  | 0.33 | Standard |  | 60000 | 57000 |  |  | 48300 | 600 | 95 | 78 | [8 empty] | Federally-Regulated Consumer Product | 08/31/2017 |  | 05/01/2018
Trane U.S. Inc. | AMERISTAR | M951P060BU36A** | Natural Gas | Induced Draft | True | False | 1 | False | Up |  | None | Condensing | Single-Stage |  | 0.33 | Standard |  | 60000 | 57000 |  |  | 48300 | 600 | 95 | 78 | [8 empty] | Federally-Regulated Consumer Product | 08/31/2017 |  | 05/01/2018
Trane U.S. Inc. | AMERISTAR | M951P060BU36A** | LPG | Induced Draft | True | False | 1 | False | Horizontal |  | None | Condensing | Single-Stage |  | 0.33 | Standard |  | 60000 | 57000 |  |  | 48300 | 600 | 95 | 78 | [8 empty] | Federally-Regulated Consumer Product | 08/31/2017 |  | 05/01/2018
Trane U.S. Inc. | AMERISTAR | M951P060BU36A** | LPG | Induced Draft | True | False | 1 | False | Up |  | None | Condensing | Single-Stage |  | 0.33 | Standard |  | 60000 | 57000 |  |  | 48300 | 600 | 95 | 78 | [8 empty] | Federally-Regulated Consumer Product | 08/31/2017 |  | 05/01/2018
Trane U.S. Inc. | AMERISTAR | M951P080BU42A** | Natural Gas | Induced Draft | True | False | 1 | False | Horizontal |  | None | Condensing | Single-Stage |  | 0.5 | Standard |  | 77000 | 73000 |  |  | 64600 | 772 | 95 | 78 | [8 empty] | Federally-Regulated Consumer Product | 08/31/2017 |  | 05/01/2018
Trane U.S. Inc. | AMERISTAR | M951P080BU42A** | Natural Gas | Induced Draft | True | False | 1 | False | Up |  | None | Condensing | Single-Stage |  | 0.5 | Standard |  | 77000 | 73000 |  |  | 64600 | 772 | 95 | 78 | [8 empty] | Federally-Regulated Consumer Product | 08/31/2017 |  | 05/01/2018
Trane U.S. Inc. | AMERISTAR | M951P080BU42A** | LPG | Induced Draft | True | False | 1 | False | Horizontal |  | None | Condensing | Single-Stage |  | 0.5 | Standard |  | 77000 | 73000 |  |  | 64600 | 772 | 95 | 78 | [8 empty] | Federally-Regulated Consumer Product | 08/31/2017 |  | 05/01/2018
Trane U.S. Inc. | AMERISTAR | M951P080BU42A** | LPG | Induced Draft | True | False | 1 | False | Up |  | None | Condensing | Single-Stage |  | 0.5 | Standard |  | 77000 | 73000 |  |  | 64600 | 772 | 95 | 78 | [8 empty] | Federally-Regulated Consumer Product | 08/31/2017 |  | 05/01/2018
Trane U.S. Inc. | AMERISTAR | M951P080BU42***-H | Natural Gas | Induced Draft | True | False | 1 | False | Horizontal |  | None | Condensing | Single-Stage |  | 0.5 | Standard |  | 77000 | 73000 |  |  | 64600 | 772 | 94.2 | 78 | [8 empty] | Federally-Regulated Consumer Product | 08/31/2017 |  | 05/01/2018
Trane U.S. Inc. | AMERISTAR | M951P080BU42***-H | LPG | Induced Draft | True | False | 1 | False | Horizontal |  | None | Condensing | Single-Stage |  | 0.5 | Standard |  | 77000 | 73000 |  |  | 64600 | 772 | 94.2 | 78 | [8 empty] | Federally-Regulated Consumer Product | 08/31/2017 |  | 05/01/2018
Trane U.S. Inc. | AMERISTAR | M951P060BU36*** | Natural Gas | Induced Draft | True | False | 1 | False | Up |  | None | Condensing | Single-Stage |  | 0.33 | Standard |  | 60000 | 57000 |  |  | 48300 | 600 | 95 | 78 | [8 empty] | Federally-Regulated Consumer Product | 08/31/2017 |  | 05/01/2018
Trane U.S. Inc. | AMERISTAR | M951P060BU36*** | LPG | Induced Draft | True | False | 1 | False | Up |  | None | Condensing | Single-Stage |  | 0.33 | Standard |  | 60000 | 57000 |  |  | 48300 | 600 | 95 | 78 | [8 empty] | Federally-Regulated Consumer Product | 08/31/2017 |  | 05/01/2018
Trane U.S. Inc. | AMERISTAR | M951P040BD24A** | Natural Gas | Induced Draft | True | False | 1 | False | Down |  | None | Condensing | Single-Stage |  | 0.2 | Standard |  | 40000 | 38000 |  |  | 40200 | 355 | 95 | 78 | [8 empty] | Federally-Regulated Consumer Product | 08/31/2017 |  | 05/01/2018
Trane U.S. Inc. | AMERISTAR | M951P040BD24A** | Natural Gas | Induced Draft | True | False | 1 | False | Horizontal |  | None | Condensing | Single-Stage |  | 0.2 | Standard |  | 40000 | 38000 |  |  | 40200 | 355 | 95 | 78 | [8 empty] | Federally-Regulated Consumer Product | 08/31/2017 |  | 05/01/2018
Trane U.S. Inc. | AMERISTAR | M951P040BD24A** | LPG | Induced Draft | True | False | 1 | False | Down |  | None | Condensing | Single-Stage |  | 0.2 | Standard |  | 40000 | 38000 |  |  | 40200 | 355 | 95 | 78 | [8 empty] | Federally-Regulated Consumer Product | 08/31/2017 |  | 05/01/2018
Trane U.S. Inc. | AMERISTAR | M951P040BD24A** | LPG | Induced Draft | True | False | 1 | False | Horizontal |  | None | Condensing | Single-Stage |  | 0.2 | Standard |  | 40000 | 38000 |  |  | 40200 | 355 | 95 | 78 | [8 empty] | Federally-Regulated Consumer Product | 08/31/2017 |  | 05/01/2018
Trane U.S. Inc. | AMERISTAR | M951P100CU48A** | Natural Gas | Induced Draft | True | False | 1 | False | Horizontal |  | None | Condensing | Single-Stage |  | 0.5 | Standard |  | 97000 | 92000 |  |  | 97600 | 826 | 95 | 78 | [8 empty] | Federally-Regulated Consumer Product | 08/31/2017 |  | 05/01/2018
Trane U.S. Inc. | AMERISTAR | M951P100CU48A** | Natural Gas | Induced Draft | True | False | 1 | False | Up |  | None | Condensing | Single-Stage |  | 0.5 | Standard |  | 97000 | 92000 |  |  | 97600 | 826 | 95 | 78 | [8 empty] | Federally-Regulated Consumer Product | 08/31/2017 |  | 05/01/2018
Trane U.S. Inc. | AMERISTAR | M951P100CU48A** | LPG | Induced Draft | True | False | 1 | False | Horizontal |  | None | Condensing | Single-Stage |  | 0.5 | Standard |  | 97000 | 92000 |  |  | 97600 | 826 | 95 | 78 | [8 empty] | Federally-Regulated Consumer Product | 08/31/2017 |  | 05/01/2018
Trane U.S. Inc. | AMERISTAR | M951P100CU48A** | LPG | Induced Draft | True | False | 1 | False | Up |  | None | Condensing | Single-Stage |  | 0.5 | Standard |  | 97000 | 92000 |  |  | 97600 | 826 | 95 | 78 | [8 empty] | Federally-Regulated Consumer Product | 08/31/2017 |  | 05/01/2018
Trane U.S. Inc. | AMERISTAR | M951P120DU60*** | Natural Gas | Induced Draft | True | False | 1 | False | Up |  | None | Condensing | Single-Stage |  | 0.75 | Standard |  | 110000 | 105000 |  |  | 96000 | 1346 | 95 | 78 | [8 empty] | Federally-Regulated Consumer Product | 08/31/2017 |  | 05/01/2018
Trane U.S. Inc. | AMERISTAR | M951P120DU60*** | LPG | Induced Draft | True | False | 1 | False | Up |  | None | Condensing | Single-Stage |  | 0.75 | Standard |  | 110000 | 105000 |  |  | 96000 | 1346 | 95 | 78 | [8 empty] | Federally-Regulated Consumer Product | 08/31/2017 |  | 05/01/2018
Trane U.S. Inc. | AMERISTAR | M951P040BU24***-H | Natural Gas | Induced Draft | True | False | 1 | False | Horizontal |  | None | Condensing | Single-Stage |  | 0.2 | Standard |  | 40000 | 38000 |  |  | 34100 | 321 | 94.2 | 78 | [8 empty] | Federally-Regulated Consumer Product | 08/31/2017 |  | 05/01/2018
Trane U.S. Inc. | AMERISTAR | M951P040BU24***-H | LPG | Induced Draft | True | False | 1 | False | Horizontal |  | None | Condensing | Single-Stage |  | 0.2 | Standard |  | 40000 | 38000 |  |  | 34100 | 321 | 94.2 | 78 | [8 empty] | Federally-Regulated Consumer Product | 08/31/2017 |  | 05/01/2018
Trane U.S. Inc. | AMERISTAR | M951P100DU60*** | Natural Gas | Induced Draft | True | False | 1 | False | Up |  | None | Condensing | Single-Stage |  | 0.75 | Standard |  | 97000 | 92000 |  |  | 80400 | 1014 | 95 | 78 | [8 empty] | Federally-Regulated Consumer Product | 08/31/2017 |  | 05/01/2018
Trane U.S. Inc. | AMERISTAR | M951P100DU60*** | LPG | Induced Draft | True | False | 1 | False | Up |  | None | Condensing | Single-Stage |  | 0.75 | Standard |  | 97000 | 92000 |  |  | 80400 | 1014 | 95 | 78 | [8 empty] | Federally-Regulated Consumer Product | 08/31/2017 |  | 05/01/2018
Trane U.S. Inc. | AMERISTAR | M951P080BU42*** | Natural Gas | Induced Draft | True | False | 1 | False | Up |  | None | Condensing | Single-Stage |  | 0.5 | Standard |  | 77000 | 73000 |  |  | 64600 | 772 | 95 | 78 | [8 empty] | Federally-Regulated Consumer Product | 08/31/2017 |  | 05/01/2018
Trane U.S. Inc. | AMERISTAR | M951P080BU42*** | LPG | Induced Draft | True | False | 1 | False | Up |  | None | Condensing | Single-Stage |  | 0.5 | Standard |  | 77000 | 73000 |  |  | 64600 | 772 | 95 | 78 | [8 empty] | Federally-Regulated Consumer Product | 08/31/2017 |  | 05/01/2018
Trane U.S. Inc. | AMERISTAR | M951P085CD48A** | Natural Gas | Induced Draft | True | False | 1 | False | Down |  | None | Condensing | Single-Stage |  | 0.5 | Standard |  | 80000 | 76000 |  |  | 55500 | 863 | 95 | 78 | [8 empty] | Federally-Regulated Consumer Product | 08/31/2017 |  | 05/01/2018
Trane U.S. Inc. | AMERISTAR | M951P085CD48A** | Natural Gas | Induced Draft | True | False | 1 | False | Horizontal |  | None | Condensing | Single-Stage |  | 0.5 | Standard |  | 80000 | 76000 |  |  | 55500 | 863 | 95 | 78 | [8 empty] | Federally-Regulated Consumer Product | 08/31/2017 |  | 05/01/2018
Trane U.S. Inc. | AMERISTAR | M951P085CD48A** | LPG | Induced Draft | True | False | 1 | False | Down |  | None | Condensing | Single-Stage |  | 0.5 | Standard |  | 80000 | 76000 |  |  | 55500 | 863 | 95 | 78 | [8 empty] | Federally-Regulated Consumer Product | 08/31/2017 |  | 05/01/2018
Trane U.S. Inc. | AMERISTAR | M951P085CD48A** | LPG | Induced Draft | True | False | 1 | False | Horizontal |  | None | Condensing | Single-Stage |  | 0.5 | Standard |  | 80000 | 76000 |  |  | 55500 | 863 | 95 | 78 | [8 empty] | Federally-Regulated Consumer Product | 08/31/2017 |  | 05/01/2018
International Comfort Products | Airquest | G9MXE0801716A | Natural Gas | Induced Draft | True | False | 1 | False | Horizontal |  | None | Condensing | Single-Stage |  | 0.75 | Standard |  | 80000 | 78000 |  |  | 81900 | 481 | 96 | 78 | [8 empty] | Federally-Regulated Consumer Product | 10/18/2017 |  | 05/01/2018
International Comfort Products | Airquest | G9MXE0801716A | Natural Gas | Induced Draft | True | False | 1 | False | Up |  | None | Condensing | Single-Stage |  | 0.75 | Standard |  | 80000 | 78000 |  |  | 81900 | 481 | 96 | 78 | [8 empty] | Federally-Regulated Consumer Product | 10/18/2017 |  | 05/01/2018
International Comfort Products | Airquest | G9MXE0801716A | LPG | Induced Draft | True | False | 1 | False | Horizontal |  | None | Condensing | Single-Stage |  | 0.75 | Standard |  | 80000 | 78000 |  |  | 81900 | 481 | 96 | 78 | [8 empty] | Federally-Regulated Consumer Product | 10/18/2017 |  | 05/01/2018
International Comfort Products | Airquest | G9MXE0801716A | LPG | Induced Draft | True | False | 1 | False | Up |  | None | Condensing | Single-Stage |  | 0.75 | Standard |  | 80000 | 78000 |  |  | 81900 | 481 | 96 | 78 | [8 empty] | Federally-Regulated Consumer Product | 10/18/2017 |  | 05/01/2018
International Comfort Products | Airquest | G9MXE0801716A*D | Natural Gas | Induced Draft | True | False | 1 | False | Down |  | None | Condensing | Single-Stage |  | 0.75 | Standard |  | 80000 | 78000 |  |  | 82500 | 558 | 95 | 78 | [8 empty] | Federally-Regulated Consumer Product | 10/18/2017 |  | 05/01/2018
International Comfort Products | Airquest | G9MXE0801716A*D | LPG | Induced Draft | True | False | 1 | False | Down |  | None | Condensing | Single-Stage |  | 0.75 | Standard |  | 80000 | 78000 |  |  | 82500 | 558 | 95 | 78 | [8 empty] | Federally-Regulated Consumer Product | 10/18/2017 |  | 05/01/2018
International Comfort Products | Airquest | G9MAE1002122A*D | Natural Gas | Induced Draft | True | False | 1 | False | Down |  | None | Condensing | Step Modulating |  | 1 | Standard |  | 100000 | 96000 |  |  | 97600 | 368 | 95 | 78 | [8 empty] | Federally-Regulated Consumer Product | 10/18/2017 |  | 05/01/2018
International Comfort Products | Airquest | G9MAE1002122A*D | LPG | Induced Draft | True | False | 1 | False | Down |  | None | Condensing | Step Modulating |  | 1 | Standard |  | 100000 | 96000 |  |  | 97600 | 368 | 95 | 78 | [8 empty] | Federally-Regulated Consumer Product | 10/18/2017 |  | 05/01/2018
International Comfort Products | Airquest | G9MXE1002120A*D | Natural Gas | Induced Draft | True | False | 1 | False | Down |  | None | Condensing | Single-Stage |  | 1 | Standard |  | 100000 | 97000 |  |  | 99200 | 614 | 95 | 78 | [8 empty] | Federally-Regulated Consumer Product | 10/18/2017 |  | 05/01/2018
International Comfort Products | Airquest | G9MXE1002120A*D | LPG | Induced Draft | True | False | 1 | False | Down |  | None | Condensing | Single-Stage |  | 1 | Standard |  | 100000 | 97000 |  |  | 99200 | 614 | 95 | 78 | [8 empty] | Federally-Regulated Consumer Product | 10/18/2017 |  | 05/01/2018
International Comfort Products | Airquest | G9MXE0601412A | Natural Gas | Induced Draft | True | False | 1 | False | Horizontal |  | None | Condensing | Single-Stage |  | 0.5 | Standard |  | 60000 | 58000 |  |  | 49400 | 304 | 95.5 | 78 | [8 empty] | Federally-Regulated Consumer Product | 10/18/2017 |  | 05/01/2018
International Comfort Products | Airquest | G9MXE0601412A | Natural Gas | Induced Draft | True | False | 1 | False | Up |  | None | Condensing | Single-Stage |  | 0.5 | Standard |  | 60000 | 58000 |  |  | 49400 | 304 | 95.5 | 78 | [8 empty] | Federally-Regulated Consumer Product | 10/18/2017 |  | 05/01/2018
International Comfort Products | Airquest | G9MXE0601412A | LPG | Induced Draft | True | False | 1 | False | Horizontal |  | None | Condensing | Single-Stage |  | 0.5 | Standard |  | 60000 | 58000 |  |  | 49400 | 304 | 95.5 | 78 | [8 empty] | Federally-Regulated Consumer Product | 10/18/2017 |  | 05/01/2018
International Comfort Products | Airquest | G9MXE0601412A | LPG | Induced Draft | True | False | 1 | False | Up |  | None | Condensing | Single-Stage |  | 0.5 | Standard |  | 60000 | 58000 |  |  | 49400 | 304 | 95.5 | 78 | [8 empty] | Federally-Regulated Consumer Product | 10/18/2017 |  | 05/01/2018
International Comfort Products | Airquest | G9MXE0601412A*D | Natural Gas | Induced Draft | True | False | 1 | False | Down |  | None | Condensing | Single-Stage |  | 0.5 | Standard |  | 60000 | 58000 |  |  | 49500 | 344 | 95 | 78 | [8 empty] | Federally-Regulated Consumer Product | 10/18/2017 |  | 05/01/2018
International Comfort Products | Airquest | G9MXE0601412A*D | LPG | Induced Draft | True | False | 1 | False | Down |  | None | Condensing | Single-Stage |  | 0.5 | Standard |  | 60000 | 58000 |  |  | 49500 | 344 | 95 | 78 | [8 empty] | Federally-Regulated Consumer Product | 10/18/2017 |  | 05/01/2018
International Comfort Products | Airquest | G9MXE1202422A | Natural Gas | Induced Draft | True | False | 1 | False | Horizontal |  | None | Condensing | Single-Stage |  | 1 | Standard |  | 120000 | 117000 |  |  | 113500 | 988 | 96 | 78 | [8 empty] | Federally-Regulated Consumer Product | 10/18/2017 |  | 05/01/2018
International Comfort Products | Airquest | G9MXE1202422A | Natural Gas | Induced Draft | True | False | 1 | False | Up |  | None | Condensing | Single-Stage |  | 1 | Standard |  | 120000 | 117000 |  |  | 113500 | 988 | 96 | 78 | [8 empty] | Federally-Regulated Consumer Product | 10/18/2017 |  | 05/01/2018
International Comfort Products | Airquest | G9MXE1202422A | LPG | Induced Draft | True | False | 1 | False | Horizontal |  | None | Condensing | Single-Stage |  | 1 | Standard |  | 120000 | 117000 |  |  | 113500 | 988 | 96 | 78 | [8 empty] | Federally-Regulated Consumer Product | 10/18/2017 |  | 05/01/2018
International Comfort Products | Airquest | G9MXE1202422A | LPG | Induced Draft | True | False | 1 | False | Up |  | None | Condensing | Single-Stage |  | 1 | Standard |  | 120000 | 117000 |  |  | 113500 | 988 | 96 | 78 | [8 empty] | Federally-Regulated Consumer Product | 10/18/2017 |  | 05/01/2018
International Comfort Products | Airquest | G9MXE1202422A*D | Natural Gas | Induced Draft | True | False | 1 | False | Down |  | None | Condensing | Single-Stage |  | 1 | Standard |  | 120000 | 116000 |  |  | 114500 | 1047 | 95 | 78 | [8 empty] | Federally-Regulated Consumer Product | 10/18/2017 |  | 05/01/2018
International Comfort Products | Airquest | G9MXE1202422A*D | LPG | Induced Draft | True | False | 1 | False | Down |  | None | Condensing | Single-Stage |  | 1 | Standard |  | 120000 | 116000 |  |  | 114500 | 1047 | 95 | 78 | [8 empty] | Federally-Regulated Consumer Product | 10/18/2017 |  | 05/01/2018
International Comfort Products | Airquest | G9MXE1002120A | Natural Gas | Induced Draft | True | False | 1 | False | Horizontal |  | None | Condensing | Single-Stage |  | 1 | Standard |  | 100000 | 97000 |  |  | 98300 | 581 | 96 | 78 | [8 empty] | Federally-Regulated Consumer Product | 10/18/2017 |  | 05/01/2018
International Comfort Products | Airquest | G9MXE1002120A | Natural Gas | Induced Draft | True | False | 1 | False | Up |  | None | Condensing | Single-Stage |  | 1 | Standard |  | 100000 | 97000 |  |  | 98300 | 581 | 96 | 78 | [8 empty] | Federally-Regulated Consumer Product | 10/18/2017 |  | 05/01/2018
International Comfort Products | Airquest | G9MXE1002120A | LPG | Induced Draft | True | False | 1 | False | Horizontal |  | None | Condensing | Single-Stage |  | 1 | Standard |  | 100000 | 97000 |  |  | 98300 | 581 | 96 | 78 | [8 empty] | Federally-Regulated Consumer Product | 10/18/2017 |  | 05/01/2018
International Comfort Products | Airquest | G9MXE1002120A | LPG | Induced Draft | True | False | 1 | False | Up |  | None | Condensing | Single-Stage |  | 1 | Standard |  | 100000 | 97000 |  |  | 98300 | 581 | 96 | 78 | [8 empty] | Federally-Regulated Consumer Product | 10/18/2017 |  | 05/01/2018
International Comfort Products | Airquest | N9MSE0401712A | Natural Gas | Induced Draft | True | False | 1 | False | Horizontal |  | None | Condensing | Single-Stage |  | 0.5 | Standard |  | 40000 | 39000 |  |  | 32200 | 422 | 95.5 | 78 | [8 empty] | Federally-Regulated Consumer Product | 10/18/2017 |  | 05/01/2018
International Comfort Products | Airquest | N9MSE0401712A | Natural Gas | Induced Draft | True | False | 1 | False | Up |  | None | Condensing | Single-Stage |  | 0.5 | Standard |  | 40000 | 39000 |  |  | 32200 | 422 | 95.5 | 78 | [8 empty] | Federally-Regulated Consumer Product | 10/18/2017 |  | 05/01/2018
International Comfort Products | Airquest | N9MSE0401712A | LPG | Induced Draft | True | False | 1 | False | Horizontal |  | None | Condensing | Single-Stage |  | 0.5 | Standard |  | 40000 | 39000 |  |  | 32200 | 422 | 95.5 | 78 | [8 empty] | Federally-Regulated Consumer Product | 10/18/2017 |  | 05/01/2018
International Comfort Products | Airquest | N9MSE0401712A | LPG | Induced Draft | True | False | 1 | False | Up |  | None | Condensing | Single-Stage |  | 0.5 | Standard |  | 40000 | 39000 |  |  | 32200 | 422 | 95.5 | 78 | [8 empty] | Federally-Regulated Consumer Product | 10/18/2017 |  | 05/01/2018
International Comfort Products | Airquest | G9MAE0802120A*D | Natural Gas | Induced Draft | True | False | 1 | False | Down |  | None | Condensing | Step Modulating |  | 1 | Standard |  | 80000 | 77000 |  |  | 81400 | 346 | 95 | 78 | [8 empty] | Federally-Regulated Consumer Product | 10/18/2017 |  | 05/01/2018
International Comfort Products | Airquest | G9MAE0802120A*D | LPG | Induced Draft | True | False | 1 | False | Down |  | None | Condensing | Step Modulating |  | 1 | Standard |  | 80000 | 77000 |  |  | 81400 | 346 | 95 | 78 | [8 empty] | Federally-Regulated Consumer Product | 10/18/2017 |  | 05/01/2018
International Comfort Products | Airquest | N9MSE1202420A** | Natural Gas | Induced Draft | True | False | 1 | True | Horizontal |  | None | Condensing | Single-Stage |  | 0.75 | Standard |  | 120000 | 117000 |  |  | 112900 | 1335 | 95.5 | 75 | [8 empty] | Federally-Regulated Consumer Product | 10/18/2017 |  | 05/01/2018
International Comfort Products | Airquest | N9MSE1202420A** | Natural Gas | Induced Draft | True | False | 1 | True | Up |  | None | Condensing | Single-Stage |  | 0.75 | Standard |  | 120000 | 117000 |  |  | 112900 | 1335 | 95.5 | 75 | [8 empty] | Federally-Regulated Consumer Product | 10/18/2017 |  | 05/01/2018
International Comfort Products | Airquest | N9MSE1202420A** | LPG | Induced Draft | True | False | 1 | True | Horizontal |  | None | Condensing | Single-Stage |  | 0.75 | Standard |  | 120000 | 117000 |  |  | 112900 | 1335 | 95.5 | 75 | [8 empty] | Federally-Regulated Consumer Product | 10/18/2017 |  | 05/01/2018
International Comfort Products | Airquest | N9MSE1202420A** | LPG | Induced Draft | True | False | 1 | True | Up |  | None | Condensing | Single-Stage |  | 0.75 | Standard |  | 120000 | 117000 |  |  | 112900 | 1335 | 95.5 | 75 | [8 empty] | Federally-Regulated Consumer Product | 10/18/2017 |  | 05/01/2018
International Comfort Products | Airquest | N9MSE0401410A** | Natural Gas | Induced Draft | True | False | 1 | True | Horizontal |  | None | Condensing | Single-Stage |  | 0.5 | Standard |  | 40000 | 39000 |  |  | 32400 | 371 | 95.5 | 75 | [8 empty] | Federally-Regulated Consumer Product | 10/18/2017 |  | 05/01/2018
International Comfort Products | Airquest | N9MSE0401410A** | Natural Gas | Induced Draft | True | False | 1 | True | Up |  | None | Condensing | Single-Stage |  | 0.5 | Standard |  | 40000 | 39000 |  |  | 32400 | 371 | 95.5 | 75 | [8 empty] | Federally-Regulated Consumer Product | 10/18/2017 |  | 05/01/2018
International Comfort Products | Airquest | N9MSE1002120A**D | Natural Gas | Induced Draft | True | False | 1 | True | Down |  | None | Condensing | Single-Stage |  | 0.75 | Standard |  | 100000 | 97000 |  |  | 97200 | 1175 | 95 | 75 | [8 empty] | Federally-Regulated Consumer Product | 10/18/2017 |  | 05/01/2018
International Comfort Products | Airquest | N9MSE1002120A**D | LPG | Induced Draft | True | False | 1 | True | Down |  | None | Condensing | Single-Stage |  | 0.75 | Standard |  | 100000 | 97000 |  |  | 97200 | 1175 | 95 | 75 | [8 empty] | Federally-Regulated Consumer Product | 10/18/2017 |  | 05/01/2018
International Comfort Products | Airquest | N9MSE0601714A*D | Natural Gas | Induced Draft | True | False | 1 | False | Down |  | None | Condensing | Single-Stage |  | 0.5 | Standard |  | 60000 | 58000 |  |  | 48600 | 598 | 95 | 78 | [8 empty] | Federally-Regulated Consumer Product | 10/18/2017 |  | 05/01/2018
International Comfort Products | Airquest | N9MSE0601714A*D | LPG | Induced Draft | True | False | 1 | False | Down |  | None | Condensing | Single-Stage |  | 0.5 | Standard |  | 60000 | 58000 |  |  | 48600 | 598 | 95 | 78 | [8 empty] | Federally-Regulated Consumer Product | 10/18/2017 |  | 05/01/2018
International Comfort Products | Airquest | G9MVE0802120A | Natural Gas | Induced Draft | True | False | 1 | False | Horizontal |  | None | Condensing | Two-Stage Modulating |  | 1 | Standard |  | 80000 | 78000 |  |  | 80900 | 342 | 96 | 78 | [8 empty] | Federally-Regulated Consumer Product | 10/18/2017 |  | 05/01/2018
International Comfort Products | Airquest | G9MVE0802120A | Natural Gas | Induced Draft | True | False | 1 | False | Up |  | None | Condensing | Two-Stage Modulating |  | 1 | Standard |  | 80000 | 78000 |  |  | 80900 | 342 | 96 | 78 | [8 empty] | Federally-Regulated Consumer Product | 10/18/2017 |  | 05/01/2018
International Comfort Products | Airquest | G9MXE0601412A** | Natural Gas | Induced Draft | True | False | 1 | True | Horizontal |  | None | Condensing | Single-Stage |  | 0.5 | Standard |  | 60000 | 58000 |  |  | 49400 | 304 | 95.5 | 75 | [8 empty] | Federally-Regulated Consumer Product | 10/18/2017 |  | 05/01/2018
International Comfort Products | Airquest | G9MXE0601412A** | Natural Gas | Induced Draft | True | False | 1 | True | Up |  | None | Condensing | Single-Stage |  | 0.5 | Standard |  | 60000 | 58000 |  |  | 49400 | 304 | 95.5 | 75 | [8 empty] | Federally-Regulated Consumer Product | 10/18/2017 |  | 05/01/2018
International Comfort Products | Airquest | G9MXE0601412A** | LPG | Induced Draft | True | False | 1 | True | Horizontal |  | None | Condensing | Single-Stage |  | 0.5 | Standard |  | 60000 | 58000 |  |  | 49400 | 304 | 95.5 | 75 | [8 empty] | Federally-Regulated Consumer Product | 10/18/2017 |  | 05/01/2018
International Comfort Products | Airquest | G9MXE0601412A** | LPG | Induced Draft | True | False | 1 | True | Up |  | None | Condensing | Single-Stage |  | 0.5 | Standard |  | 60000 | 58000 |  |  | 49400 | 304 | 95.5 | 75 | [8 empty] | Federally-Regulated Consumer Product | 10/18/2017 |  | 05/01/2018
International Comfort Products | Airquest | G9MAE0802120A | Natural Gas | Induced Draft | True | False | 1 | False | Horizontal |  | None | Condensing | Step Modulating |  | 1 | Standard |  | 80000 | 78000 |  |  | 79300 | 352 | 97 | 78 | [8 empty] | Federally-Regulated Consumer Product | 10/18/2017 |  | 05/01/2018
International Comfort Products | Airquest | G9MAE0802120A | Natural Gas | Induced Draft | True | False | 1 | False | Up |  | None | Condensing | Step Modulating |  | 1 | Standard |  | 80000 | 78000 |  |  | 79300 | 352 | 97 | 78 | [8 empty] | Federally-Regulated Consumer Product | 10/18/2017 |  | 05/01/2018
International Comfort Products | Airquest | G9MAE0802120A | LPG | Induced Draft | True | False | 1 | False | Horizontal |  | None | Condensing | Step Modulating |  | 1 | Standard |  | 80000 | 78000 |  |  | 79300 | 352 | 97 | 78 | [8 empty] | Federally-Regulated Consumer Product | 10/18/2017 |  | 05/01/2018
International Comfort Products | Airquest | G9MAE0802120A | LPG | Induced Draft | True | False | 1 | False | Up |  | None | Condensing | Step Modulating |  | 1 | Standard |  | 80000 | 78000 |  |  | 79300 | 352 | 97 | 78 | [8 empty] | Federally-Regulated Consumer Product | 10/18/2017 |  | 05/01/2018
International Comfort Products | Airquest | G9MXT1002120A | Natural Gas | Induced Draft | True | False | 1 | False | Horizontal |  | None | Condensing | Two-Stage Modulating |  | 1 | Standard |  | 100000 | 97000 |  |  | 96200 | 433 | 96 | 78 | [8 empty] | Federally-Regulated Consumer Product | 10/18/2017 |  | 05/01/2018
International Comfort Products | Airquest | G9MXT1002120A | Natural Gas | Induced Draft | True | False | 1 | False | Up |  | None | Condensing | Two-Stage Modulating |  | 1 | Standard |  | 100000 | 97000 |  |  | 96200 | 433 | 96 | 78 | [8 empty] | Federally-Regulated Consumer Product | 10/18/2017 |  | 05/01/2018
International Comfort Products | Airquest | G9MXT1002120A | LPG | Induced Draft | True | False | 1 | False | Horizontal |  | None | Condensing | Two-Stage Modulating |  | 1 | Standard |  | 100000 | 97000 |  |  | 96200 | 433 | 96 | 78 | [8 empty] | Federally-Regulated Consumer Product | 10/18/2017 |  | 05/01/2018
International Comfort Products | Airquest | G9MXT1002120A | LPG | Induced Draft | True | False | 1 | False | Up |  | None | Condensing | Two-Stage Modulating |  | 1 | Standard |  | 100000 | 97000 |  |  | 96200 | 433 | 96 | 78 | [8 empty] | Federally-Regulated Consumer Product | 10/18/2017 |  | 05/01/2018
International Comfort Products | Airquest | G9MXT0401410A | Natural Gas | Induced Draft | True | False | 1 | False | Horizontal |  | None | Condensing | Two-Stage Modulating |  | 0.5 | Standard |  | 40000 | 39000 |  |  | 32300 | 166 | 96 | 78 | [8 empty] | Federally-Regulated Consumer Product | 10/18/2017 |  | 05/01/2018
International Comfort Products | Airquest | G9MXT0401410A | Natural Gas | Induced Draft | True | False | 1 | False | Up |  | None | Condensing | Two-Stage Modulating |  | 0.5 | Standard |  | 40000 | 39000 |  |  | 32300 | 166 | 96 | 78 | [8 empty] | Federally-Regulated Consumer Product | 10/18/2017 |  | 05/01/2018
International Comfort Products | Airquest | G9MXT0401410A | LPG | Induced Draft | True | False | 1 | False | Horizontal |  | None | Condensing | Two-Stage Modulating |  | 0.5 | Standard |  | 40000 | 39000 |  |  | 32300 | 166 | 96 | 78 | [8 empty] | Federally-Regulated Consumer Product | 10/18/2017 |  | 05/01/2018
International Comfort Products | Airquest | G9MXT0401410A | LPG | Induced Draft | True | False | 1 | False | Up |  | None | Condensing | Two-Stage Modulating |  | 0.5 | Standard |  | 40000 | 39000 |  |  | 32300 | 166 | 96 | 78 | [8 empty] | Federally-Regulated Consumer Product | 10/18/2017 |  | 05/01/2018
International Comfort Products | Airquest | G9MXE0401712A**D | Natural Gas | Induced Draft | True | False | 1 | True | Down |  | None | Condensing | Single-Stage |  | 0.5 | Standard |  | 40000 | 39000 |  |  | 33200 | 183 | 95 | 75 | [8 empty] | Federally-Regulated Consumer Product | 10/18/2017 |  | 05/01/2018
International Comfort Products | Airquest | G9MXE0401712A**D | LPG | Induced Draft | True | False | 1 | True | Down |  | None | Condensing | Single-Stage |  | 0.5 | Standard |  | 40000 | 39000 |  |  | 33200 | 183 | 95 | 75 | [8 empty] | Federally-Regulated Consumer Product | 10/18/2017 |  | 05/01/2018
International Comfort Products | Airquest | G9MXT1002120A*D | Natural Gas | Induced Draft | True | False | 1 | False | Down |  | None | Condensing | Two-Stage Modulating |  | 1 | Standard |  | 100000 | 97000 |  |  | 97400 | 420 | 95 | 78 | [8 empty] | Federally-Regulated Consumer Product | 10/18/2017 |  | 05/01/2018
International Comfort Products | Airquest | G9MXT1002120A*D | LPG | Induced Draft | True | False | 1 | False | Down |  | None | Condensing | Two-Stage Modulating |  | 1 | Standard |  | 100000 | 97000 |  |  | 97400 | 420 | 95 | 78 | [8 empty] | Federally-Regulated Consumer Product | 10/18/2017 |  | 05/01/2018
International Comfort Products | Airquest | G9MVE0601714A | Natural Gas | Induced Draft | True | False | 1 | False | Horizontal |  | None | Condensing | Two-Stage Modulating |  | 0.75 | Standard |  | 60000 | 58000 |  |  | 48500 | 195 | 96 | 78 | [8 empty] | Federally-Regulated Consumer Product | 11/28/2016 |  | 05/01/2018
International Comfort Products | Airquest | G9MVE0601714A | Natural Gas | Induced Draft | True | False | 1 | False | Up |  | None | Condensing | Two-Stage Modulating |  | 0.75 | Standard |  | 60000 | 58000 |  |  | 48500 | 195 | 96 | 78 | [8 empty] | Federally-Regulated Consumer Product | 11/28/2016 |  | 05/01/2018
International Comfort Products | Airquest | G9MVE0601714A | LPG | Induced Draft | True | False | 1 | False | Horizontal |  | None | Condensing | Two-Stage Modulating |  | 0.75 | Standard |  | 60000 | 58000 |  |  | 48500 | 195 | 96 | 78 | [8 empty] | Federally-Regulated Consumer Product | 11/28/2016 |  | 05/01/2018
International Comfort Products | Airquest | G9MVE0601714A | LPG | Induced Draft | True | False | 1 | False | Up |  | None | Condensing | Two-Stage Modulating |  | 0.75 | Standard |  | 60000 | 58000 |  |  | 48500 | 195 | 96 | 78 | [8 empty] | Federally-Regulated Consumer Product | 11/28/2016 |  | 05/01/2018
International Comfort Products | Airquest | G9MXE0801716A** | Natural Gas | Induced Draft | True | False | 1 | True | Horizontal |  | None | Condensing | Single-Stage |  | 0.75 | Standard |  | 80000 | 78000 |  |  | 81900 | 481 | 96 | 75 | [8 empty] | Federally-Regulated Consumer Product | 10/18/2017 |  | 05/01/2018
International Comfort Products | Airquest | G9MXE0801716A** | Natural Gas | Induced Draft | True | False | 1 | True | Up |  | None | Condensing | Single-Stage |  | 0.75 | Standard |  | 80000 | 78000 |  |  | 81900 | 481 | 96 | 75 | [8 empty] | Federally-Regulated Consumer Product | 10/18/2017 |  | 05/01/2018
International Comfort Products | Airquest | G9MXE0801716A** | LPG | Induced Draft | True | False | 1 | True | Horizontal |  | None | Condensing | Single-Stage |  | 0.75 | Standard |  | 80000 | 78000 |  |  | 81900 | 481 | 96 | 75 | [8 empty] | Federally-Regulated Consumer Product | 10/18/2017 |  | 05/01/2018
International Comfort Products | Airquest | G9MXE0801716A** | LPG | Induced Draft | True | False | 1 | True | Up |  | None | Condensing | Single-Stage |  | 0.75 | Standard |  | 80000 | 78000 |  |  | 81900 | 481 | 96 | 75 | [8 empty] | Federally-Regulated Consumer Product | 10/18/2017 |  | 05/01/2018
International Comfort Products | Airquest | N9MSE0601714A**D | Natural Gas | Induced Draft | True | False | 1 | True | Down |  | None | Condensing | Single-Stage |  | 0.5 | Standard |  | 60000 | 58000 |  |  | 48600 | 598 | 95 | 75 | [8 empty] | Federally-Regulated Consumer Product | 10/18/2017 |  | 05/01/2018
International Comfort Products | Airquest | N9MSE0601714A**D | LPG | Induced Draft | True | False | 1 | True | Down |  | None | Condensing | Single-Stage |  | 0.5 | Standard |  | 60000 | 58000 |  |  | 48600 | 598 | 95 | 75 | [8 empty] | Federally-Regulated Consumer Product | 10/18/2017 |  | 05/01/2018
International Comfort Products | Airquest | N9MSB0401712C | Natural Gas | Induced Draft | True | False | 1 | False | Down |  | None | Condensing | Single-Stage |  | 0.5 | Standard |  | 40000 | 37000 |  |  | 33500 | 383 | 92.1 | 78 | [8 empty] | Federally-Regulated Consumer Product | 10/18/2017 |  | 05/01/2018
International Comfort Products | Airquest | N9MSB0401712C | Natural Gas | Induced Draft | True | False | 1 | False | Horizontal |  | None | Condensing | Single-Stage |  | 0.5 | Standard |  | 40000 | 37000 |  |  | 33500 | 383 | 92.1 | 78 | [8 empty] | Federally-Regulated Consumer Product | 10/18/2017 |  | 05/01/2018
International Comfort Products | Airquest | N9MSB0401712C | Natural Gas | Induced Draft | True | False | 1 | False | Up |  | None | Condensing | Single-Stage |  | 0.5 | Standard |  | 40000 | 37000 |  |  | 33500 | 383 | 92.1 | 78 | [8 empty] | Federally-Regulated Consumer Product | 10/18/2017 |  | 05/01/2018
International Comfort Products | Airquest | N9MSB0401712C | LPG | Induced Draft | True | False | 1 | False | Down |  | None | Condensing | Single-Stage |  | 0.5 | Standard |  | 40000 | 37000 |  |  | 33500 | 383 | 92.1 | 78 | [8 empty] | Federally-Regulated Consumer Product | 10/18/2017 |  | 05/01/2018
International Comfort Products | Airquest | N9MSB0401712C | LPG | Induced Draft | True | False | 1 | False | Horizontal |  | None | Condensing | Single-Stage |  | 0.5 | Standard |  | 40000 | 37000 |  |  | 33500 | 383 | 92.1 | 78 | [8 empty] | Federally-Regulated Consumer Product | 10/18/2017 |  | 05/01/2018
International Comfort Products | Airquest | N9MSB0401712C | LPG | Induced Draft | True | False | 1 | False | Up |  | None | Condensing | Single-Stage |  | 0.5 | Standard |  | 40000 | 37000 |  |  | 33500 | 383 | 92.1 | 78 | [8 empty] | Federally-Regulated Consumer Product | 10/18/2017 |  | 05/01/2018
International Comfort Products | Airquest | G9MXT0801716A*D | Natural Gas | Induced Draft | True | False | 1 | False | Down |  | None | Condensing | Two-Stage Modulating |  | 0.75 | Standard |  | 80000 | 77000 |  |  | 80800 | 410 | 95 | 78 | [8 empty] | Federally-Regulated Consumer Product | 10/18/2017 |  | 05/01/2018
International Comfort Products | Airquest | G9MXT0801716A*D | LPG | Induced Draft | True | False | 1 | False | Down |  | None | Condensing | Two-Stage Modulating |  | 0.75 | Standard |  | 80000 | 77000 |  |  | 80800 | 410 | 95 | 78 | [8 empty] | Federally-Regulated Consumer Product | 10/18/2017 |  | 05/01/2018
International Comfort Products | Airquest | N9MSE1002114A | Natural Gas | Induced Draft | True | False | 1 | False | Horizontal |  | None | Condensing | Single-Stage |  | 0.75 | Standard |  | 100000 | 97000 |  |  | 96700 | 1160 | 95.5 | 78 | [8 empty] | Federally-Regulated Consumer Product | 10/18/2017 |  | 05/01/2018
International Comfort Products | Airquest | N9MSE1002114A | Natural Gas | Induced Draft | True | False | 1 | False | Up |  | None | Condensing | Single-Stage |  | 0.75 | Standard |  | 100000 | 97000 |  |  | 96700 | 1160 | 95.5 | 78 | [8 empty] | Federally-Regulated Consumer Product | 10/18/2017 |  | 05/01/2018
International Comfort Products | Airquest | N9MSE1002114A | LPG | Induced Draft | True | False | 1 | False | Horizontal |  | None | Condensing | Single-Stage |  | 0.75 | Standard |  | 100000 | 97000 |  |  | 96700 | 1160 | 95.5 | 78 | [8 empty] | Federally-Regulated Consumer Product | 10/18/2017 |  | 05/01/2018
International Comfort Products | Airquest | N9MSE1002114A | LPG | Induced Draft | True | False | 1 | False | Up |  | None | Condensing | Single-Stage |  | 0.75 | Standard |  | 100000 | 97000 |  |  | 96700 | 1160 | 95.5 | 78 | [8 empty] | Federally-Regulated Consumer Product | 10/18/2017 |  | 05/01/2018
International Comfort Products | Airquest | N9MSE0401410A**D | Natural Gas | Induced Draft | True | False | 1 | True | Down |  | None | Condensing | Single-Stage |  | 0.5 | Standard |  | 40000 | 39000 |  |  | 32500 | 374 | 95 | 75 | [8 empty] | Federally-Regulated Consumer Product | 10/18/2017 |  | 05/01/2018
International Comfort Products | Airquest | N9MSE0401410A**D | LPG | Induced Draft | True | False | 1 | True | Down |  | None | Condensing | Single-Stage |  | 0.5 | Standard |  | 40000 | 39000 |  |  | 32500 | 374 | 95 | 75 | [8 empty] | Federally-Regulated Consumer Product | 10/18/2017 |  | 05/01/2018
International Comfort Products | Airquest | N9MSE0601714A** | Natural Gas | Induced Draft | True | False | 1 | True | Horizontal |  | None | Condensing | Single-Stage |  | 0.5 | Standard |  | 60000 | 58000 |  |  | 48400 | 591 | 95.5 | 75 | [8 empty] | Federally-Regulated Consumer Product | 10/18/2017 |  | 05/01/2018
International Comfort Products | Airquest | N9MSE0601714A** | Natural Gas | Induced Draft | True | False | 1 | True | Up |  | None | Condensing | Single-Stage |  | 0.5 | Standard |  | 60000 | 58000 |  |  | 48400 | 591 | 95.5 | 75 | [8 empty] | Federally-Regulated Consumer Product | 10/18/2017 |  | 05/01/2018
International Comfort Products | Airquest | N9MSE0601714A** | LPG | Induced Draft | True | False | 1 | True | Horizontal |  | None | Condensing | Single-Stage |  | 0.5 | Standard |  | 60000 | 58000 |  |  | 48400 | 591 | 95.5 | 75 | [8 empty] | Federally-Regulated Consumer Product | 10/18/2017 |  | 05/01/2018
International Comfort Products | Airquest | N9MSE0601714A** | LPG | Induced Draft | True | False | 1 | True | Up |  | None | Condensing | Single-Stage |  | 0.5 | Standard |  | 60000 | 58000 |  |  | 48400 | 591 | 95.5 | 75 | [8 empty] | Federally-Regulated Consumer Product | 10/18/2017 |  | 05/01/2018
International Comfort Products | Airquest | G9MXE0601714A*D | Natural Gas | Induced Draft | True | False | 1 | False | Down |  | None | Condensing | Single-Stage |  | 0.75 | Standard |  | 60000 | 58000 |  |  | 49800 | 263 | 95 | 78 | [8 empty] | Federally-Regulated Consumer Product | 10/18/2017 |  | 05/01/2018
International Comfort Products | Airquest | G9MXE0601714A*D | LPG | Induced Draft | True | False | 1 | False | Down |  | None | Condensing | Single-Stage |  | 0.75 | Standard |  | 60000 | 58000 |  |  | 49800 | 263 | 95 | 78 | [8 empty] | Federally-Regulated Consumer Product | 10/18/2017 |  | 05/01/2018
International Comfort Products | Airquest | G9MXT0601412A* | Natural Gas | Induced Draft | True | False | 1 | False | Horizontal |  | None | Condensing | Two-Stage Modulating |  | 0.5 | Standard |  | 60000 | 58000 |  |  | 48700 | 248 | 95 | 78 | [8 empty] | Federally-Regulated Consumer Product | 11/28/2016 |  | 05/01/2018
International Comfort Products | Airquest | G9MXT0601412A* | Natural Gas | Induced Draft | True | False | 1 | False | Up |  | None | Condensing | Two-Stage Modulating |  | 0.5 | Standard |  | 60000 | 58000 |  |  | 48700 | 248 | 95 | 78 | [8 empty] | Federally-Regulated Consumer Product | 11/28/2016 |  | 05/01/2018
International Comfort Products | Airquest | G9MXT0601412A* | LPG | Induced Draft | True | False | 1 | False | Horizontal |  | None | Condensing | Two-Stage Modulating |  | 0.5 | Standard |  | 60000 | 58000 |  |  | 48700 | 248 | 95 | 78 | [8 empty] | Federally-Regulated Consumer Product | 11/28/2016 |  | 05/01/2018
International Comfort Products | Airquest | G9MXT0601412A* | LPG | Induced Draft | True | False | 1 | False | Up |  | None | Condensing | Two-Stage Modulating |  | 0.5 | Standard |  | 60000 | 58000 |  |  | 48700 | 248 | 95 | 78 | [8 empty] | Federally-Regulated Consumer Product | 11/28/2016 |  | 05/01/2018
International Comfort Products | Airquest | G9MXE1202422A**D | Natural Gas | Induced Draft | True | False | 1 | True | Down |  | None | Condensing | Single-Stage |  | 1 | Standard |  | 120000 | 116000 |  |  | 114500 | 1047 | 95 | 75 | [8 empty] | Federally-Regulated Consumer Product | 10/18/2017 |  | 05/01/2018
International Comfort Products | Airquest | G9MXE1202422A**D | LPG | Induced Draft | True | False | 1 | True | Down |  | None | Condensing | Single-Stage |  | 1 | Standard |  | 120000 | 116000 |  |  | 114500 | 1047 | 95 | 75 | [8 empty] | Federally-Regulated Consumer Product | 10/18/2017 |  | 05/01/2018
International Comfort Products | Airquest | G9MXE0401712A*D | Natural Gas | Induced Draft | True | False | 1 | False | Down |  | None | Condensing | Single-Stage |  | 0.5 | Standard |  | 40000 | 39000 |  |  | 33200 | 183 | 95 | 78 | [8 empty] | Federally-Regulated Consumer Product | 10/18/2017 |  | 05/01/2018
International Comfort Products | Airquest | G9MXE0401712A*D | LPG | Induced Draft | True | False | 1 | False | Down |  | None | Condensing | Single-Stage |  | 0.5 | Standard |  | 40000 | 39000 |  |  | 33200 | 183 | 95 | 78 | [8 empty] | Federally-Regulated Consumer Product | 10/18/2017 |  | 05/01/2018
International Comfort Products | Airquest | N9MSE0261408A | Natural Gas | Induced Draft | True | False | 1 | False | Horizontal |  | None | Condensing | Single-Stage |  | 0.25 | Standard |  | 26000 | 25000 |  |  | 24400 | 269 | 95.5 | 78 | [8 empty] | Federally-Regulated Consumer Product | 10/18/2017 |  | 05/01/2018
International Comfort Products | Airquest | N9MSE0261408A | Natural Gas | Induced Draft | True | False | 1 | False | Up |  | None | Condensing | Single-Stage |  | 0.25 | Standard |  | 26000 | 25000 |  |  | 24400 | 269 | 95.5 | 78 | [8 empty] | Federally-Regulated Consumer Product | 10/18/2017 |  | 05/01/2018
International Comfort Products | Airquest | N9MSE0261408A | LPG | Induced Draft | True | False | 1 | False | Horizontal |  | None | Condensing | Single-Stage |  | 0.25 | Standard |  | 26000 | 25000 |  |  | 24400 | 269 | 95.5 | 78 | [8 empty] | Federally-Regulated Consumer Product | 10/18/2017 |  | 05/01/2018
International Comfort Products | Airquest | N9MSE0261408A | LPG | Induced Draft | True | False | 1 | False | Up |  | None | Condensing | Single-Stage |  | 0.25 | Standard |  | 26000 | 25000 |  |  | 24400 | 269 | 95.5 | 78 | [8 empty] | Federally-Regulated Consumer Product | 10/18/2017 |  | 05/01/2018
International Comfort Products | Airquest | N9MSB0401712C** | Natural Gas | Induced Draft | True | False | 1 | True | Down |  | None | Condensing | Single-Stage |  | 0.5 | Standard |  | 40000 | 37000 |  |  | 33500 | 383 | 92.1 | 75 | [8 empty] | Federally-Regulated Consumer Product | 10/18/2017 |  | 05/01/2018
International Comfort Products | Airquest | N9MSB0401712C** | Natural Gas | Induced Draft | True | False | 1 | True | Horizontal |  | None | Condensing | Single-Stage |  | 0.5 | Standard |  | 40000 | 37000 |  |  | 33500 | 383 | 92.1 | 75 | [8 empty] | Federally-Regulated Consumer Product | 10/18/2017 |  | 05/01/2018
International Comfort Products | Airquest | N9MSB0401712C** | Natural Gas | Induced Draft | True | False | 1 | True | Up |  | None | Condensing | Single-Stage |  | 0.5 | Standard |  | 40000 | 37000 |  |  | 33500 | 383 | 92.1 | 75 | [8 empty] | Federally-Regulated Consumer Product | 10/18/2017 |  | 05/01/2018
International Comfort Products | Airquest | N9MSB0401712C** | LPG | Induced Draft | True | False | 1 | True | Down |  | None | Condensing | Single-Stage |  | 0.5 | Standard |  | 40000 | 37000 |  |  | 33500 | 383 | 92.1 | 75 | [8 empty] | Federally-Regulated Consumer Product | 10/18/2017 |  | 05/01/2018
International Comfort Products | Airquest | N9MSB0401712C** | LPG | Induced Draft | True | False | 1 | True | Horizontal |  | None | Condensing | Single-Stage |  | 0.5 | Standard |  | 40000 | 37000 |  |  | 33500 | 383 | 92.1 | 75 | [8 empty] | Federally-Regulated Consumer Product | 10/18/2017 |  | 05/01/2018
International Comfort Products | Airquest | N9MSB0401712C** | LPG | Induced Draft | True | False | 1 | True | Up |  | None | Condensing | Single-Stage |  | 0.5 | Standard |  | 40000 | 37000 |  |  | 33500 | 383 | 92.1 | 75 | [8 empty] | Federally-Regulated Consumer Product | 10/18/2017 |  | 05/01/2018
International Comfort Products | Airquest | N9MSE1402420A*D | Natural Gas | Induced Draft | True | False | 1 | False | Down |  | None | Condensing | Single-Stage |  | 0.75 | Standard |  | 140000 | 134000 |  |  | 131400 | 1261 | 94.4 | 78 | [8 empty] | Federally-Regulated Consumer Product | 10/18/2017 |  | 05/01/2018
International Comfort Products | Airquest | N9MSE1402420A*D | LPG | Induced Draft | True | False | 1 | False | Down |  | None | Condensing | Single-Stage |  | 0.75 | Standard |  | 140000 | 134000 |  |  | 131400 | 1261 | 94.4 | 78 | [8 empty] | Federally-Regulated Consumer Product | 10/18/2017 |  | 05/01/2018
International Comfort Products | Airquest | G9MXE0401410A*D | Natural Gas | Induced Draft | True | False | 1 | False | Down |  | None | Condensing | Single-Stage |  | 0.5 | Standard |  | 40000 | 39000 |  |  | 33200 | 188 | 95 | 78 | [8 empty] | Federally-Regulated Consumer Product | 10/18/2017 |  | 05/01/2018
International Comfort Products | Airquest | G9MXE0401410A*D | LPG | Induced Draft | True | False | 1 | False | Down |  | None | Condensing | Single-Stage |  | 0.5 | Standard |  | 40000 | 39000 |  |  | 33200 | 188 | 95 | 78 | [8 empty] | Federally-Regulated Consumer Product | 10/18/2017 |  | 05/01/2018
International Comfort Products | Airquest | G9MXE0401410A | Natural Gas | Induced Draft | True | False | 1 | False | Horizontal |  | None | Condensing | Single-Stage |  | 0.5 | Standard |  | 40000 | 39000 |  |  | 32800 | 193 | 96 | 78 | [8 empty] | Federally-Regulated Consumer Product | 10/18/2017 |  | 05/01/2018
International Comfort Products | Airquest | G9MXE0401410A | Natural Gas | Induced Draft | True | False | 1 | False | Up |  | None | Condensing | Single-Stage |  | 0.5 | Standard |  | 40000 | 39000 |  |  | 32800 | 193 | 96 | 78 | [8 empty] | Federally-Regulated Consumer Product | 10/18/2017 |  | 05/01/2018
International Comfort Products | Airquest | G9MXE0401410A | LPG | Induced Draft | True | False | 1 | False | Horizontal |  | None | Condensing | Single-Stage |  | 0.5 | Standard |  | 40000 | 39000 |  |  | 32800 | 193 | 96 | 78 | [8 empty] | Federally-Regulated Consumer Product | 10/18/2017 |  | 05/01/2018
International Comfort Products | Airquest | G9MXE0401410A | LPG | Induced Draft | True | False | 1 | False | Up |  | None | Condensing | Single-Stage |  | 0.5 | Standard |  | 40000 | 39000 |  |  | 32800 | 193 | 96 | 78 | [8 empty] | Federally-Regulated Consumer Product | 10/18/2017 |  | 05/01/2018
International Comfort Products | Airquest | G9MVE0601412A | Natural Gas | Induced Draft | True | False | 1 | False | Horizontal |  | None | Condensing | Two-Stage Modulating |  | 0.5 | Standard |  | 60000 | 58000 |  |  | 48500 | 248 | 95 | 78 | [8 empty] | Federally-Regulated Consumer Product | 10/18/2017 |  | 05/01/2018
International Comfort Products | Airquest | G9MVE0601412A | Natural Gas | Induced Draft | True | False | 1 | False | Up |  | None | Condensing | Two-Stage Modulating |  | 0.5 | Standard |  | 60000 | 58000 |  |  | 48500 | 248 | 95 | 78 | [8 empty] | Federally-Regulated Consumer Product | 10/18/2017 |  | 05/01/2018
International Comfort Products | Airquest | G9MVE0601412A | LPG | Induced Draft | True | False | 1 | False | Horizontal |  | None | Condensing | Two-Stage Modulating |  | 0.5 | Standard |  | 60000 | 58000 |  |  | 48500 | 248 | 95 | 78 | [8 empty] | Federally-Regulated Consumer Product | 10/18/2017 |  | 05/01/2018
International Comfort Products | Airquest | G9MVE0601412A | LPG | Induced Draft | True | False | 1 | False | Up |  | None | Condensing | Two-Stage Modulating |  | 0.5 | Standard |  | 60000 | 58000 |  |  | 48500 | 248 | 95 | 78 | [8 empty] | Federally-Regulated Consumer Product | 10/18/2017 |  | 05/01/2018
International Comfort Products | Airquest | N9MSB1202420C** | Natural Gas | Induced Draft | True | False | 1 | True | Down |  | None | Condensing | Single-Stage |  | 0.75 | Standard |  | 120000 | 112000 |  |  | 117400 | 1247 | 92.1 | 75 | [8 empty] | Federally-Regulated Consumer Product | 10/18/2017 |  | 05/01/2018
International Comfort Products | Airquest | N9MSB1202420C** | Natural Gas | Induced Draft | True | False | 1 | True | Horizontal |  | None | Condensing | Single-Stage |  | 0.75 | Standard |  | 120000 | 112000 |  |  | 117400 | 1247 | 92.1 | 75 | [8 empty] | Federally-Regulated Consumer Product | 10/18/2017 |  | 05/01/2018
International Comfort Products | Airquest | N9MSB1202420C** | Natural Gas | Induced Draft | True | False | 1 | True | Up |  | None | Condensing | Single-Stage |  | 0.75 | Standard |  | 120000 | 112000 |  |  | 117400 | 1247 | 92.1 | 75 | [8 empty] | Federally-Regulated Consumer Product | 10/18/2017 |  | 05/01/2018
International Comfort Products | Airquest | N9MSB1202420C** | LPG | Induced Draft | True | False | 1 | True | Down |  | None | Condensing | Single-Stage |  | 0.75 | Standard |  | 120000 | 112000 |  |  | 117400 | 1247 | 92.1 | 75 | [8 empty] | Federally-Regulated Consumer Product | 10/18/2017 |  | 05/01/2018
International Comfort Products | Airquest | N9MSB1202420C** | LPG | Induced Draft | True | False | 1 | True | Horizontal |  | None | Condensing | Single-Stage |  | 0.75 | Standard |  | 120000 | 112000 |  |  | 117400 | 1247 | 92.1 | 75 | [8 empty] | Federally-Regulated Consumer Product | 10/18/2017 |  | 05/01/2018
International Comfort Products | Airquest | N9MSB1202420C** | LPG | Induced Draft | True | False | 1 | True | Up |  | None | Condensing | Single-Stage |  | 0.75 | Standard |  | 120000 | 112000 |  |  | 117400 | 1247 | 92.1 | 75 | [8 empty] | Federally-Regulated Consumer Product | 10/18/2017 |  | 05/01/2018
International Comfort Products | Airquest | G9MVE0601714A*D | Natural Gas | Induced Draft | True | False | 1 | False | Down |  | None | Condensing | Two-Stage Modulating |  | 0.75 | Standard |  | 60000 | 58000 |  |  | 49000 | 194 | 95 | 78 | [8 empty] | Federally-Regulated Consumer Product | 10/18/2017 |  | 05/01/2018
International Comfort Products | Airquest | G9MVE0601714A*D | LPG | Induced Draft | True | False | 1 | False | Down |  | None | Condensing | Two-Stage Modulating |  | 0.75 | Standard |  | 60000 | 58000 |  |  | 49000 | 194 | 95 | 78 | [8 empty] | Federally-Regulated Consumer Product | 10/18/2017 |  | 05/01/2018
International Comfort Products | Airquest | G9MXE0401410A** | Natural Gas | Induced Draft | True | False | 1 | True | Horizontal |  | None | Condensing | Single-Stage |  | 0.5 | Standard |  | 40000 | 39000 |  |  | 32800 | 193 | 96 | 75 | [8 empty] | Federally-Regulated Consumer Product | 10/18/2017 |  | 05/01/2018
International Comfort Products | Airquest | G9MXE0401410A** | Natural Gas | Induced Draft | True | False | 1 | True | Up |  | None | Condensing | Single-Stage |  | 0.5 | Standard |  | 40000 | 39000 |  |  | 32800 | 193 | 96 | 75 | [8 empty] | Federally-Regulated Consumer Product | 10/18/2017 |  | 05/01/2018
International Comfort Products | Airquest | G9MXE0401410A** | LPG | Induced Draft | True | False | 1 | True | Horizontal |  | None | Condensing | Single-Stage |  | 0.5 | Standard |  | 40000 | 39000 |  |  | 32800 | 193 | 96 | 75 | [8 empty] | Federally-Regulated Consumer Product | 10/18/2017 |  | 05/01/2018
International Comfort Products | Airquest | G9MXE0401410A** | LPG | Induced Draft | True | False | 1 | True | Up |  | None | Condensing | Single-Stage |  | 0.5 | Standard |  | 40000 | 39000 |  |  | 32800 | 193 | 96 | 75 | [8 empty] | Federally-Regulated Consumer Product | 10/18/2017 |  | 05/01/2018
International Comfort Products | Airquest | G9MXT0401712A* | Natural Gas | Induced Draft | True | False | 1 | False | Horizontal |  | None | Condensing | Two-Stage Modulating |  | 0.5 | Standard |  | 40000 | 39000 |  |  | 32400 | 144 | 96 | 78 | [8 empty] | Federally-Regulated Consumer Product | 11/28/2016 |  | 05/01/2018
International Comfort Products | Airquest | G9MXT0401712A* | Natural Gas | Induced Draft | True | False | 1 | False | Up |  | None | Condensing | Two-Stage Modulating |  | 0.5 | Standard |  | 40000 | 39000 |  |  | 32400 | 144 | 96 | 78 | [8 empty] | Federally-Regulated Consumer Product | 11/28/2016 |  | 05/01/2018
International Comfort Products | Airquest | G9MXT0401712A* | LPG | Induced Draft | True | False | 1 | False | Horizontal |  | None | Condensing | Two-Stage Modulating |  | 0.5 | Standard |  | 40000 | 39000 |  |  | 32400 | 144 | 96 | 78 | [8 empty] | Federally-Regulated Consumer Product | 11/28/2016 |  | 05/01/2018
International Comfort Products | Airquest | G9MXT0401712A* | LPG | Induced Draft | True | False | 1 | False | Up |  | None | Condensing | Two-Stage Modulating |  | 0.5 | Standard |  | 40000 | 39000 |  |  | 32400 | 144 | 96 | 78 | [8 empty] | Federally-Regulated Consumer Product | 11/28/2016 |  | 05/01/2018
International Comfort Products | Airquest | N9MSE0401712A** | Natural Gas | Induced Draft | True | False | 1 | True | Horizontal |  | None | Condensing | Single-Stage |  | 0.5 | Standard |  | 40000 | 39000 |  |  | 32200 | 422 | 95.5 | 75 | [8 empty] | Federally-Regulated Consumer Product | 10/18/2017 |  | 05/01/2018
International Comfort Products | Airquest | N9MSE0401712A** | Natural Gas | Induced Draft | True | False | 1 | True | Up |  | None | Condensing | Single-Stage |  | 0.5 | Standard |  | 40000 | 39000 |  |  | 32200 | 422 | 95.5 | 75 | [8 empty] | Federally-Regulated Consumer Product | 10/18/2017 |  | 05/01/2018
International Comfort Products | Airquest | N9MSE0401712A** | LPG | Induced Draft | True | False | 1 | True | Horizontal |  | None | Condensing | Single-Stage |  | 0.5 | Standard |  | 40000 | 39000 |  |  | 32200 | 422 | 95.5 | 75 | [8 empty] | Federally-Regulated Consumer Product | 10/18/2017 |  | 05/01/2018
International Comfort Products | Airquest | N9MSE0401712A** | LPG | Induced Draft | True | False | 1 | True | Up |  | None | Condensing | Single-Stage |  | 0.5 | Standard |  | 40000 | 39000 |  |  | 32200 | 422 | 95.5 | 75 | [8 empty] | Federally-Regulated Consumer Product | 10/18/2017 |  | 05/01/2018
International Comfort Products | Airquest | N9MSE0801716A | Natural Gas | Induced Draft | True | False | 1 | False | Horizontal |  | None | Condensing | Single-Stage |  | 0.75 | Standard |  | 80000 | 78000 |  |  | 80900 | 901 | 95.5 | 78 | [8 empty] | Federally-Regulated Consumer Product | 10/18/2017 |  | 05/01/2018
International Comfort Products | Airquest | N9MSE0801716A | Natural Gas | Induced Draft | True | False | 1 | False | Up |  | None | Condensing | Single-Stage |  | 0.75 | Standard |  | 80000 | 78000 |  |  | 80900 | 901 | 95.5 | 78 | [8 empty] | Federally-Regulated Consumer Product | 10/18/2017 |  | 05/01/2018
International Comfort Products | Arcoaire | F9MXE0601412A*D | Natural Gas | Induced Draft | True | False | 1 | False | Down |  | None | Condensing | Single-Stage |  | 0.5 | Standard |  | 60000 | 58000 |  |  | 49500 | 344 | 95 | 78 | [8 empty] | Federally-Regulated Consumer Product | 10/18/2017 |  | 05/01/2018
International Comfort Products | Arcoaire | F9MXE0601412A*D | LPG | Induced Draft | True | False | 1 | False | Down |  | None | Condensing | Single-Stage |  | 0.5 | Standard |  | 60000 | 58000 |  |  | 49500 | 344 | 95 | 78 | [8 empty] | Federally-Regulated Consumer Product | 10/18/2017 |  | 05/01/2018
International Comfort Products | Arcoaire | F9MAE1002122A*D | Natural Gas | Induced Draft | True | False | 1 | False | Down |  | None | Condensing | Step Modulating |  | 1 | Standard |  | 100000 | 96000 |  |  | 97600 | 368 | 95 | 78 | [8 empty] | Federally-Regulated Consumer Product | 10/18/2017 |  | 05/01/2018
International Comfort Products | Arcoaire | F9MAE1002122A*D | LPG | Induced Draft | True | False | 1 | False | Down |  | None | Condensing | Step Modulating |  | 1 | Standard |  | 100000 | 96000 |  |  | 97600 | 368 | 95 | 78 | [8 empty] | Federally-Regulated Consumer Product | 10/18/2017 |  | 05/01/2018
International Comfort Products | Arcoaire | F9MXE0601412A | Natural Gas | Induced Draft | True | False | 1 | False | Horizontal |  | None | Condensing | Single-Stage |  | 0.5 | Standard |  | 60000 | 58000 |  |  | 49400 | 304 | 95.5 | 78 | [8 empty] | Federally-Regulated Consumer Product | 10/18/2017 |  | 05/01/2018
International Comfort Products | Arcoaire | F9MXE0601412A | Natural Gas | Induced Draft | True | False | 1 | False | Up |  | None | Condensing | Single-Stage |  | 0.5 | Standard |  | 60000 | 58000 |  |  | 49400 | 304 | 95.5 | 78 | [8 empty] | Federally-Regulated Consumer Product | 10/18/2017 |  | 05/01/2018
International Comfort Products | Arcoaire | F9MXE0601412A | LPG | Induced Draft | True | False | 1 | False | Horizontal |  | None | Condensing | Single-Stage |  | 0.5 | Standard |  | 60000 | 58000 |  |  | 49400 | 304 | 95.5 | 78 | [8 empty] | Federally-Regulated Consumer Product | 10/18/2017 |  | 05/01/2018
International Comfort Products | Arcoaire | F9MXE0601412A | LPG | Induced Draft | True | False | 1 | False | Up |  | None | Condensing | Single-Stage |  | 0.5 | Standard |  | 60000 | 58000 |  |  | 49400 | 304 | 95.5 | 78 | [8 empty] | Federally-Regulated Consumer Product | 10/18/2017 |  | 05/01/2018
International Comfort Products | Arcoaire | F9MXE0801716A*D | Natural Gas | Induced Draft | True | False | 1 | False | Down |  | None | Condensing | Single-Stage |  | 0.75 | Standard |  | 80000 | 78000 |  |  | 82500 | 558 | 95 | 78 | [8 empty] | Federally-Regulated Consumer Product | 10/18/2017 |  | 05/01/2018
International Comfort Products | Arcoaire | F9MXE0801716A*D | LPG | Induced Draft | True | False | 1 | False | Down |  | None | Condensing | Single-Stage |  | 0.75 | Standard |  | 80000 | 78000 |  |  | 82500 | 558 | 95 | 78 | [8 empty] | Federally-Regulated Consumer Product | 10/18/2017 |  | 05/01/2018
International Comfort Products | Arcoaire | F9MXE1202422A | Natural Gas | Induced Draft | True | False | 1 | False | Horizontal |  | None | Condensing | Single-Stage |  | 1 | Standard |  | 120000 | 117000 |  |  | 113500 | 988 | 96 | 78 | [8 empty] | Federally-Regulated Consumer Product | 10/18/2017 |  | 05/01/2018
International Comfort Products | Arcoaire | F9MXE1202422A | Natural Gas | Induced Draft | True | False | 1 | False | Up |  | None | Condensing | Single-Stage |  | 1 | Standard |  | 120000 | 117000 |  |  | 113500 | 988 | 96 | 78 | [8 empty] | Federally-Regulated Consumer Product | 10/18/2017 |  | 05/01/2018
International Comfort Products | Arcoaire | F9MXE1202422A | LPG | Induced Draft | True | False | 1 | False | Horizontal |  | None | Condensing | Single-Stage |  | 1 | Standard |  | 120000 | 117000 |  |  | 113500 | 988 | 96 | 78 | [8 empty] | Federally-Regulated Consumer Product | 10/18/2017 |  | 05/01/2018
International Comfort Products | Arcoaire | F9MXE1202422A | LPG | Induced Draft | True | False | 1 | False | Up |  | None | Condensing | Single-Stage |  | 1 | Standard |  | 120000 | 117000 |  |  | 113500 | 988 | 96 | 78 | [8 empty] | Federally-Regulated Consumer Product | 10/18/2017 |  | 05/01/2018
International Comfort Products | Arcoaire | F9MXE0801716A | Natural Gas | Induced Draft | True | False | 1 | False | Horizontal |  | None | Condensing | Single-Stage |  | 0.75 | Standard |  | 80000 | 78000 |  |  | 81900 | 481 | 96 | 78 | [8 empty] | Federally-Regulated Consumer Product | 10/18/2017 |  | 05/01/2018
International Comfort Products | Arcoaire | F9MXE0801716A | Natural Gas | Induced Draft | True | False | 1 | False | Up |  | None | Condensing | Single-Stage |  | 0.75 | Standard |  | 80000 | 78000 |  |  | 81900 | 481 | 96 | 78 | [8 empty] | Federally-Regulated Consumer Product | 10/18/2017 |  | 05/01/2018
International Comfort Products | Arcoaire | F9MXE0801716A | LPG | Induced Draft | True | False | 1 | False | Horizontal |  | None | Condensing | Single-Stage |  | 0.75 | Standard |  | 80000 | 78000 |  |  | 81900 | 481 | 96 | 78 | [8 empty] | Federally-Regulated Consumer Product | 10/18/2017 |  | 05/01/2018
International Comfort Products | Arcoaire | F9MXE0801716A | LPG | Induced Draft | True | False | 1 | False | Up |  | None | Condensing | Single-Stage |  | 0.75 | Standard |  | 80000 | 78000 |  |  | 81900 | 481 | 96 | 78 | [8 empty] | Federally-Regulated Consumer Product | 10/18/2017 |  | 05/01/2018
International Comfort Products | Arcoaire | F9MXE1002120A | Natural Gas | Induced Draft | True | False | 1 | False | Horizontal |  | None | Condensing | Single-Stage |  | 1 | Standard |  | 100000 | 97000 |  |  | 98300 | 581 | 96 | 78 | [8 empty] | Federally-Regulated Consumer Product | 10/18/2017 |  | 05/01/2018
International Comfort Products | Arcoaire | F9MXE1002120A | Natural Gas | Induced Draft | True | False | 1 | False | Up |  | None | Condensing | Single-Stage |  | 1 | Standard |  | 100000 | 97000 |  |  | 98300 | 581 | 96 | 78 | [8 empty] | Federally-Regulated Consumer Product | 10/18/2017 |  | 05/01/2018
International Comfort Products | Arcoaire | F9MXE1002120A | LPG | Induced Draft | True | False | 1 | False | Horizontal |  | None | Condensing | Single-Stage |  | 1 | Standard |  | 100000 | 97000 |  |  | 98300 | 581 | 96 | 78 | [8 empty] | Federally-Regulated Consumer Product | 10/18/2017 |  | 05/01/2018
International Comfort Products | Arcoaire | F9MXE1002120A | LPG | Induced Draft | True | False | 1 | False | Up |  | None | Condensing | Single-Stage |  | 1 | Standard |  | 100000 | 97000 |  |  | 98300 | 581 | 96 | 78 | [8 empty] | Federally-Regulated Consumer Product | 10/18/2017 |  | 05/01/2018
International Comfort Products | Arcoaire | F9MXE1202422A*D | Natural Gas | Induced Draft | True | False | 1 | False | Down |  | None | Condensing | Single-Stage |  | 1 | Standard |  | 120000 | 116000 |  |  | 114500 | 1047 | 95 | 78 | [8 empty] | Federally-Regulated Consumer Product | 10/18/2017 |  | 05/01/2018
International Comfort Products | Arcoaire | F9MXE1202422A*D | LPG | Induced Draft | True | False | 1 | False | Down |  | None | Condensing | Single-Stage |  | 1 | Standard |  | 120000 | 116000 |  |  | 114500 | 1047 | 95 | 78 | [8 empty] | Federally-Regulated Consumer Product | 10/18/2017 |  | 05/01/2018
International Comfort Products | Arcoaire | F9MXE1002120A*D | Natural Gas | Induced Draft | True | False | 1 | False | Down |  | None | Condensing | Single-Stage |  | 1 | Standard |  | 100000 | 97000 |  |  | 99200 | 614 | 95 | 78 | [8 empty] | Federally-Regulated Consumer Product | 10/18/2017 |  | 05/01/2018
International Comfort Products | Arcoaire | F9MXE1002120A*D | LPG | Induced Draft | True | False | 1 | False | Down |  | None | Condensing | Single-Stage |  | 1 | Standard |  | 100000 | 97000 |  |  | 99200 | 614 | 95 | 78 | [8 empty] | Federally-Regulated Consumer Product | 10/18/2017 |  | 05/01/2018
International Comfort Products | Arcoaire | N9MSE0401712A | Natural Gas | Induced Draft | True | False | 1 | False | Horizontal |  | None | Condensing | Single-Stage |  | 0.5 | Standard |  | 40000 | 39000 |  |  | 32200 | 422 | 95.5 | 78 | [8 empty] | Federally-Regulated Consumer Product | 10/18/2017 |  | 05/01/2018
International Comfort Products | Arcoaire | N9MSE0401712A | Natural Gas | Induced Draft | True | False | 1 | False | Up |  | None | Condensing | Single-Stage |  | 0.5 | Standard |  | 40000 | 39000 |  |  | 32200 | 422 | 95.5 | 78 | [8 empty] | Federally-Regulated Consumer Product | 10/18/2017 |  | 05/01/2018
International Comfort Products | Arcoaire | N9MSE0401712A | LPG | Induced Draft | True | False | 1 | False | Horizontal |  | None | Condensing | Single-Stage |  | 0.5 | Standard |  | 40000 | 39000 |  |  | 32200 | 422 | 95.5 | 78 | [8 empty] | Federally-Regulated Consumer Product | 10/18/2017 |  | 05/01/2018
International Comfort Products | Arcoaire | N9MSE0401712A | LPG | Induced Draft | True | False | 1 | False | Up |  | None | Condensing | Single-Stage |  | 0.5 | Standard |  | 40000 | 39000 |  |  | 32200 | 422 | 95.5 | 78 | [8 empty] | Federally-Regulated Consumer Product | 10/18/2017 |  | 05/01/2018
International Comfort Products | Arcoaire | N9MSE0802120A**D | Natural Gas | Induced Draft | True | False | 1 | True | Down |  | None | Condensing | Single-Stage |  | 0.75 | Standard |  | 80000 | 78000 |  |  | 81100 | 948 | 95 | 75 | [8 empty] | Federally-Regulated Consumer Product | 10/18/2017 |  | 05/01/2018
International Comfort Products | Arcoaire | N9MSE0802120A**D | LPG | Induced Draft | True | False | 1 | True | Down |  | None | Condensing | Single-Stage |  | 0.75 | Standard |  | 80000 | 78000 |  |  | 81100 | 948 | 95 | 75 | [8 empty] | Federally-Regulated Consumer Product | 10/18/2017 |  | 05/01/2018
International Comfort Products | Arcoaire | F9MXE0601714A**D | Natural Gas | Induced Draft | True | False | 1 | True | Down |  | None | Condensing | Single-Stage |  | 0.75 | Standard |  | 60000 | 58000 |  |  | 49800 | 263 | 95 | 75 | [8 empty] | Federally-Regulated Consumer Product | 10/18/2017 |  | 05/01/2018
International Comfort Products | Arcoaire | F9MXE0601714A**D | LPG | Induced Draft | True | False | 1 | True | Down |  | None | Condensing | Single-Stage |  | 0.75 | Standard |  | 60000 | 58000 |  |  | 49800 | 263 | 95 | 75 | [8 empty] | Federally-Regulated Consumer Product | 10/18/2017 |  | 05/01/2018
International Comfort Products | Arcoaire | N9MSE0802120A* | Natural Gas | Induced Draft | True | False | 1 | True | Horizontal |  | None | Condensing | Single-Stage |  | 0.75 | Standard |  | 80000 | 78000 |  |  | 80700 | 937 | 95.5 | 75 | [8 empty] | Federally-Regulated Consumer Product | 10/18/2017 |  | 05/01/2018
International Comfort Products | Arcoaire | N9MSE0802120A* | Natural Gas | Induced Draft | True | False | 1 | True | Up |  | None | Condensing | Single-Stage |  | 0.75 | Standard |  | 80000 | 78000 |  |  | 80700 | 937 | 95.5 | 75 | [8 empty] | Federally-Regulated Consumer Product | 10/18/2017 |  | 05/01/2018
International Comfort Products | Arcoaire | F9MXT1002120A | Natural Gas | Induced Draft | True | False | 1 | False | Horizontal |  | None | Condensing | Two-Stage Modulating |  | 1 | Standard |  | 100000 | 97000 |  |  | 96200 | 433 | 96 | 78 | [8 empty] | Federally-Regulated Consumer Product | 10/18/2017 |  | 05/01/2018
International Comfort Products | Arcoaire | F9MXT1002120A | Natural Gas | Induced Draft | True | False | 1 | False | Up |  | None | Condensing | Two-Stage Modulating |  | 1 | Standard |  | 100000 | 97000 |  |  | 96200 | 433 | 96 | 78 | [8 empty] | Federally-Regulated Consumer Product | 10/18/2017 |  | 05/01/2018
International Comfort Products | Arcoaire | F9MXE0601714A*D | Natural Gas | Induced Draft | True | False | 1 | False | Down |  | None | Condensing | Single-Stage |  | 0.75 | Standard |  | 60000 | 58000 |  |  | 49800 | 263 | 95 | 78 | [8 empty] | Federally-Regulated Consumer Product | 10/18/2017 |  | 05/01/2018
International Comfort Products | Arcoaire | F9MXE0601714A*D | LPG | Induced Draft | True | False | 1 | False | Down |  | None | Condensing | Single-Stage |  | 0.75 | Standard |  | 60000 | 58000 |  |  | 49800 | 263 | 95 | 78 | [8 empty] | Federally-Regulated Consumer Product | 10/18/2017 |  | 05/01/2018
International Comfort Products | Arcoaire | N9MSE1202420A** | Natural Gas | Induced Draft | True | False | 1 | True | Horizontal |  | None | Condensing | Single-Stage |  | 0.75 | Standard |  | 120000 | 117000 |  |  | 112900 | 1335 | 95.5 | 75 | [8 empty] | Federally-Regulated Consumer Product | 10/18/2017 |  | 05/01/2018
International Comfort Products | Arcoaire | N9MSE1202420A** | Natural Gas | Induced Draft | True | False | 1 | True | Up |  | None | Condensing | Single-Stage |  | 0.75 | Standard |  | 120000 | 117000 |  |  | 112900 | 1335 | 95.5 | 75 | [8 empty] | Federally-Regulated Consumer Product | 10/18/2017 |  | 05/01/2018
International Comfort Products | Arcoaire | N9MSE1202420A** | LPG | Induced Draft | True | False | 1 | True | Horizontal |  | None | Condensing | Single-Stage |  | 0.75 | Standard |  | 120000 | 117000 |  |  | 112900 | 1335 | 95.5 | 75 | [8 empty] | Federally-Regulated Consumer Product | 10/18/2017 |  | 05/01/2018
International Comfort Products | Arcoaire | N9MSE1202420A** | LPG | Induced Draft | True | False | 1 | True | Up |  | None | Condensing | Single-Stage |  | 0.75 | Standard |  | 120000 | 117000 |  |  | 112900 | 1335 | 95.5 | 75 | [8 empty] | Federally-Regulated Consumer Product | 10/18/2017 |  | 05/01/2018
International Comfort Products | Arcoaire | N9MSB0802120C | Natural Gas | Induced Draft | True | False | 1 | False | Down |  | None | Condensing | Single-Stage |  | 0.75 | Standard |  | 80000 | 75000 |  |  | 66900 | 775 | 92.1 | 78 | [8 empty] | Federally-Regulated Consumer Product | 10/18/2017 |  | 05/01/2018
International Comfort Products | Arcoaire | N9MSB0802120C | Natural Gas | Induced Draft | True | False | 1 | False | Horizontal |  | None | Condensing | Single-Stage |  | 0.75 | Standard |  | 80000 | 75000 |  |  | 66900 | 775 | 92.1 | 78 | [8 empty] | Federally-Regulated Consumer Product | 10/18/2017 |  | 05/01/2018
International Comfort Products | Arcoaire | N9MSB0802120C | Natural Gas | Induced Draft | True | False | 1 | False | Up |  | None | Condensing | Single-Stage |  | 0.75 | Standard |  | 80000 | 75000 |  |  | 66900 | 775 | 92.1 | 78 | [8 empty] | Federally-Regulated Consumer Product | 10/18/2017 |  | 05/01/2018
International Comfort Products | Arcoaire | N9MSB0802120C | LPG | Induced Draft | True | False | 1 | False | Down |  | None | Condensing | Single-Stage |  | 0.75 | Standard |  | 80000 | 75000 |  |  | 66900 | 775 | 92.1 | 78 | [8 empty] | Federally-Regulated Consumer Product | 10/18/2017 |  | 05/01/2018
International Comfort Products | Arcoaire | N9MSB0802120C | LPG | Induced Draft | True | False | 1 | False | Horizontal |  | None | Condensing | Single-Stage |  | 0.75 | Standard |  | 80000 | 75000 |  |  | 66900 | 775 | 92.1 | 78 | [8 empty] | Federally-Regulated Consumer Product | 10/18/2017 |  | 05/01/2018
International Comfort Products | Arcoaire | N9MSB0802120C | LPG | Induced Draft | True | False | 1 | False | Up |  | None | Condensing | Single-Stage |  | 0.75 | Standard |  | 80000 | 75000 |  |  | 66900 | 775 | 92.1 | 78 | [8 empty] | Federally-Regulated Consumer Product | 10/18/2017 |  | 05/01/2018
International Comfort Products | Arcoaire | F9MAE0601714A | Natural Gas | Induced Draft | True | False | 1 | False | Horizontal |  | None | Condensing | Step Modulating |  | 0.5 | Standard |  | 60000 | 59000 |  |  | 47000 | 153 | 97 | 78 | [8 empty] | Federally-Regulated Consumer Product | 10/18/2017 |  | 05/01/2018
International Comfort Products | Arcoaire | F9MAE0601714A | Natural Gas | Induced Draft | True | False | 1 | False | Up |  | None | Condensing | Step Modulating |  | 0.5 | Standard |  | 60000 | 59000 |  |  | 47000 | 153 | 97 | 78 | [8 empty] | Federally-Regulated Consumer Product | 10/18/2017 |  | 05/01/2018
International Comfort Products | Arcoaire | F9MAE0601714A | LPG | Induced Draft | True | False | 1 | False | Horizontal |  | None | Condensing | Step Modulating |  | 0.5 | Standard |  | 60000 | 59000 |  |  | 47000 | 153 | 97 | 78 | [8 empty] | Federally-Regulated Consumer Product | 10/18/2017 |  | 05/01/2018
International Comfort Products | Arcoaire | F9MAE0601714A | LPG | Induced Draft | True | False | 1 | False | Up |  | None | Condensing | Step Modulating |  | 0.5 | Standard |  | 60000 | 59000 |  |  | 47000 | 153 | 97 | 78 | [8 empty] | Federally-Regulated Consumer Product | 10/18/2017 |  | 05/01/2018
International Comfort Products | Arcoaire | F9MVE0401712A*D | Natural Gas | Induced Draft | True | False | 1 | False | Down |  | None | Condensing | Two-Stage Modulating |  | 0.5 | Standard |  | 40000 | 39000 |  |  | 32700 | 150 | 95 | 78 | [8 empty] | Federally-Regulated Consumer Product | 10/18/2017 |  | 05/01/2018
International Comfort Products | Arcoaire | F9MVE0401712A*D | LPG | Induced Draft | True | False | 1 | False | Down |  | None | Condensing | Two-Stage Modulating |  | 0.5 | Standard |  | 40000 | 39000 |  |  | 32700 | 150 | 95 | 78 | [8 empty] | Federally-Regulated Consumer Product | 10/18/2017 |  | 05/01/2018
International Comfort Products | Arcoaire | F9MVE0601412A | Natural Gas | Induced Draft | True | False | 1 | False | Horizontal |  | None | Condensing | Two-Stage Modulating |  | 0.5 | Standard |  | 60000 | 58000 |  |  | 48400 | 247 | 95 | 78 | [8 empty] | Federally-Regulated Consumer Product | 08/31/2016 |  | 05/01/2018
International Comfort Products | Arcoaire | F9MVE0601412A | Natural Gas | Induced Draft | True | False | 1 | False | Up |  | None | Condensing | Two-Stage Modulating |  | 0.5 | Standard |  | 60000 | 58000 |  |  | 48500 | 248 | 95 | 78 | [8 empty] | Federally-Regulated Consumer Product | 10/18/2017 |  | 05/01/2018
International Comfort Products | Arcoaire | F9MVE0601412A | LPG | Induced Draft | True | False | 1 | False | Horizontal |  | None | Condensing | Two-Stage Modulating |  | 0.5 | Standard |  | 60000 | 58000 |  |  | 48500 | 248 | 95 | 78 | [8 empty] | Federally-Regulated Consumer Product | 10/18/2017 |  | 05/01/2018
International Comfort Products | Arcoaire | F9MVE0601412A | LPG | Induced Draft | True | False | 1 | False | Up |  | None | Condensing | Two-Stage Modulating |  | 0.5 | Standard |  | 60000 | 58000 |  |  | 48400 | 247 | 95 | 78 | [8 empty] | Federally-Regulated Consumer Product | 08/31/2016 |  | 05/01/2018
International Comfort Products | Arcoaire | N9MSE0601714A | Natural Gas | Induced Draft | True | False | 1 | False | Horizontal |  | None | Condensing | Single-Stage |  | 0.5 | Standard |  | 60000 | 58000 |  |  | 48400 | 591 | 95.5 | 78 | [8 empty] | Federally-Regulated Consumer Product | 10/18/2017 |  | 05/01/2018
International Comfort Products | Arcoaire | N9MSE0601714A | Natural Gas | Induced Draft | True | False | 1 | False | Up |  | None | Condensing | Single-Stage |  | 0.5 | Standard |  | 60000 | 58000 |  |  | 48400 | 591 | 95.5 | 78 | [8 empty] | Federally-Regulated Consumer Product | 10/18/2017 |  | 05/01/2018
International Comfort Products | Arcoaire | N9MSE0601714A | LPG | Induced Draft | True | False | 1 | False | Horizontal |  | None | Condensing | Single-Stage |  | 0.5 | Standard |  | 60000 | 58000 |  |  | 48400 | 591 | 95.5 | 78 | [8 empty] | Federally-Regulated Consumer Product | 10/18/2017 |  | 05/01/2018
International Comfort Products | Arcoaire | N9MSE0601714A | LPG | Induced Draft | True | False | 1 | False | Up |  | None | Condensing | Single-Stage |  | 0.5 | Standard |  | 60000 | 58000 |  |  | 48400 | 591 | 95.5 | 78 | [8 empty] | Federally-Regulated Consumer Product | 10/18/2017 |  | 05/01/2018
International Comfort Products | Arcoaire | F9MXE1002120A**D | Natural Gas | Induced Draft | True | False | 1 | True | Down |  | None | Condensing | Single-Stage |  | 1 | Standard |  | 100000 | 97000 |  |  | 99200 | 614 | 95 | 75 | [8 empty] | Federally-Regulated Consumer Product | 10/18/2017 |  | 05/01/2018
International Comfort Products | Arcoaire | F9MXE1002120A**D | LPG | Induced Draft | True | False | 1 | True | Down |  | None | Condensing | Single-Stage |  | 1 | Standard |  | 100000 | 97000 |  |  | 99200 | 614 | 95 | 75 | [8 empty] | Federally-Regulated Consumer Product | 10/18/2017 |  | 05/01/2018
International Comfort Products | Arcoaire | N9MSE1202420A | Natural Gas | Induced Draft | True | False | 1 | False | Horizontal |  | None | Condensing | Single-Stage |  | 0.75 | Standard |  | 120000 | 117000 |  |  | 112900 | 1335 | 95.5 | 78 | [8 empty] | Federally-Regulated Consumer Product | 10/18/2017 |  | 05/01/2018
International Comfort Products | Arcoaire | N9MSE1202420A | Natural Gas | Induced Draft | True | False | 1 | False | Up |  | None | Condensing | Single-Stage |  | 0.75 | Standard |  | 120000 | 117000 |  |  | 112900 | 1335 | 95.5 | 78 | [8 empty] | Federally-Regulated Consumer Product | 10/18/2017 |  | 05/01/2018
International Comfort Products | Arcoaire | N9MSE1202420A | LPG | Induced Draft | True | False | 1 | False | Horizontal |  | None | Condensing | Single-Stage |  | 0.75 | Standard |  | 120000 | 117000 |  |  | 112900 | 1335 | 95.5 | 78 | [8 empty] | Federally-Regulated Consumer Product | 10/18/2017 |  | 05/01/2018
International Comfort Products | Arcoaire | N9MSE1202420A | LPG | Induced Draft | True | False | 1 | False | Up |  | None | Condensing | Single-Stage |  | 0.75 | Standard |  | 120000 | 117000 |  |  | 112900 | 1335 | 95.5 | 78 | [8 empty] | Federally-Regulated Consumer Product | 10/18/2017 |  | 05/01/2018
International Comfort Products | Arcoaire | N9MSB1002120C** | Natural Gas | Induced Draft | True | False | 1 | True | Down |  | None | Condensing | Single-Stage |  | 0.75 | Standard |  | 100000 | 94000 |  |  | 100800 | 1030 | 92.1 | 75 | [8 empty] | Federally-Regulated Consumer Product | 10/18/2017 |  | 05/01/2018
International Comfort Products | Arcoaire | N9MSB1002120C** | Natural Gas | Induced Draft | True | False | 1 | True | Horizontal |  | None | Condensing | Single-Stage |  | 0.75 | Standard |  | 100000 | 94000 |  |  | 100800 | 1030 | 92.1 | 75 | [8 empty] | Federally-Regulated Consumer Product | 10/18/2017 |  | 05/01/2018
International Comfort Products | Arcoaire | N9MSB1002120C** | Natural Gas | Induced Draft | True | False | 1 | True | Up |  | None | Condensing | Single-Stage |  | 0.75 | Standard |  | 100000 | 94000 |  |  | 100800 | 1030 | 92.1 | 75 | [8 empty] | Federally-Regulated Consumer Product | 10/18/2017 |  | 05/01/2018
International Comfort Products | Arcoaire | N9MSB1002120C** | LPG | Induced Draft | True | False | 1 | True | Down |  | None | Condensing | Single-Stage |  | 0.75 | Standard |  | 100000 | 94000 |  |  | 100800 | 1030 | 92.1 | 75 | [8 empty] | Federally-Regulated Consumer Product | 10/18/2017 |  | 05/01/2018
International Comfort Products | Arcoaire | N9MSB1002120C** | LPG | Induced Draft | True | False | 1 | True | Horizontal |  | None | Condensing | Single-Stage |  | 0.75 | Standard |  | 100000 | 94000 |  |  | 100800 | 1030 | 92.1 | 75 | [8 empty] | Federally-Regulated Consumer Product | 10/18/2017 |  | 05/01/2018
International Comfort Products | Arcoaire | N9MSB1002120C** | LPG | Induced Draft | True | False | 1 | True | Up |  | None | Condensing | Single-Stage |  | 0.75 | Standard |  | 100000 | 94000 |  |  | 100800 | 1030 | 92.1 | 75 | [8 empty] | Federally-Regulated Consumer Product | 10/18/2017 |  | 05/01/2018
International Comfort Products | Arcoaire | F9MXT0601714A | Natural Gas | Induced Draft | True | False | 1 | False | Horizontal |  | None | Condensing | Two-Stage Modulating |  | 0.75 | Standard |  | 60000 | 58000 |  |  | 48700 | 188 | 96 | 78 | [8 empty] | Federally-Regulated Consumer Product | 10/18/2017 |  | 05/01/2018
International Comfort Products | Arcoaire | F9MXT0601714A | Natural Gas | Induced Draft | True | False | 1 | False | Up |  | None | Condensing | Two-Stage Modulating |  | 0.75 | Standard |  | 60000 | 58000 |  |  | 48700 | 188 | 96 | 78 | [8 empty] | Federally-Regulated Consumer Product | 10/18/2017 |  | 05/01/2018
International Comfort Products | Arcoaire | F9MXT0601714A | LPG | Induced Draft | True | False | 1 | False | Horizontal |  | None | Condensing | Two-Stage Modulating |  | 0.75 | Standard |  | 60000 | 58000 |  |  | 48700 | 188 | 96 | 78 | [8 empty] | Federally-Regulated Consumer Product | 10/18/2017 |  | 05/01/2018
International Comfort Products | Arcoaire | F9MXT0601714A | LPG | Induced Draft | True | False | 1 | False | Up |  | None | Condensing | Two-Stage Modulating |  | 0.75 | Standard |  | 60000 | 58000 |  |  | 48700 | 188 | 96 | 78 | [8 empty] | Federally-Regulated Consumer Product | 10/18/2017 |  | 05/01/2018
International Comfort Products | Arcoaire | F9MXT0601714A*D | Natural Gas | Induced Draft | True | False | 1 | False | Down |  | None | Condensing | Two-Stage Modulating |  | 0.75 | Standard |  | 60000 | 58000 |  |  | 49000 | 194 | 95 | 78 | [8 empty] | Federally-Regulated Consumer Product | 10/18/2017 |  | 05/01/2018
International Comfort Products | Arcoaire | F9MXT0601714A*D | LPG | Induced Draft | True | False | 1 | False | Down |  | None | Condensing | Two-Stage Modulating |  | 0.75 | Standard |  | 60000 | 58000 |  |  | 49000 | 194 | 95 | 78 | [8 empty] | Federally-Regulated Consumer Product | 10/18/2017 |  | 05/01/2018
International Comfort Products | Arcoaire | N9MSB1002116C** | Natural Gas | Induced Draft | True | False | 1 | True | Down |  | None | Condensing | Single-Stage |  | 0.5 | Standard |  | 100000 | 94000 |  |  | 100900 | 994 | 92.1 | 75 | [8 empty] | Federally-Regulated Consumer Product | 10/18/2017 |  | 05/01/2018
International Comfort Products | Arcoaire | N9MSB1002116C** | Natural Gas | Induced Draft | True | False | 1 | True | Horizontal |  | None | Condensing | Single-Stage |  | 0.5 | Standard |  | 100000 | 94000 |  |  | 100900 | 994 | 92.1 | 75 | [8 empty] | Federally-Regulated Consumer Product | 10/18/2017 |  | 05/01/2018
International Comfort Products | Arcoaire | N9MSB1002116C** | Natural Gas | Induced Draft | True | False | 1 | True | Up |  | None | Condensing | Single-Stage |  | 0.5 | Standard |  | 100000 | 94000 |  |  | 100900 | 994 | 92.1 | 75 | [8 empty] | Federally-Regulated Consumer Product | 10/18/2017 |  | 05/01/2018
International Comfort Products | Arcoaire | N9MSB1002116C** | LPG | Induced Draft | True | False | 1 | True | Down |  | None | Condensing | Single-Stage |  | 0.5 | Standard |  | 100000 | 94000 |  |  | 100900 | 994 | 92.1 | 75 | [8 empty] | Federally-Regulated Consumer Product | 10/18/2017 |  | 05/01/2018
International Comfort Products | Arcoaire | N9MSB1002116C** | LPG | Induced Draft | True | False | 1 | True | Horizontal |  | None | Condensing | Single-Stage |  | 0.5 | Standard |  | 100000 | 94000 |  |  | 100900 | 994 | 92.1 | 75 | [8 empty] | Federally-Regulated Consumer Product | 10/18/2017 |  | 05/01/2018
International Comfort Products | Arcoaire | N9MSB1002116C** | LPG | Induced Draft | True | False | 1 | True | Up |  | None | Condensing | Single-Stage |  | 0.5 | Standard |  | 100000 | 94000 |  |  | 100900 | 994 | 92.1 | 75 | [8 empty] | Federally-Regulated Consumer Product | 10/18/2017 |  | 05/01/2018
International Comfort Products | Arcoaire | F9MXE0601412A**D | Natural Gas | Induced Draft | True | False | 1 | True | Down |  | None | Condensing | Single-Stage |  | 0.5 | Standard |  | 60000 | 58000 |  |  | 49500 | 344 | 95 | 75 | [8 empty] | Federally-Regulated Consumer Product | 10/18/2017 |  | 05/01/2018
International Comfort Products | Arcoaire | F9MXE0601412A**D | LPG | Induced Draft | True | False | 1 | True | Down |  | None | Condensing | Single-Stage |  | 0.5 | Standard |  | 60000 | 58000 |  |  | 49500 | 344 | 95 | 75 | [8 empty] | Federally-Regulated Consumer Product | 10/18/2017 |  | 05/01/2018
International Comfort Products | Arcoaire | N9MSB0801716B** | Natural Gas | Induced Draft | True | False | 1 | True | Down |  | None | Condensing | Single-Stage |  | 0.5 | Standard |  | 80000 | 75000 |  |  | 66800 | 798 | 92.1 | 75 | [8 empty] | Federally-Regulated Consumer Product | 10/18/2017 |  | 05/01/2018
International Comfort Products | Arcoaire | N9MSB0801716B** | Natural Gas | Induced Draft | True | False | 1 | True | Horizontal |  | None | Condensing | Single-Stage |  | 0.5 | Standard |  | 80000 | 75000 |  |  | 66800 | 798 | 92.1 | 75 | [8 empty] | Federally-Regulated Consumer Product | 10/18/2017 |  | 05/01/2018
International Comfort Products | Arcoaire | N9MSB0801716B** | Natural Gas | Induced Draft | True | False | 1 | True | Up |  | None | Condensing | Single-Stage |  | 0.5 | Standard |  | 80000 | 75000 |  |  | 66800 | 798 | 92.1 | 75 | [8 empty] | Federally-Regulated Consumer Product | 10/18/2017 |  | 05/01/2018
International Comfort Products | Arcoaire | N9MSB0801716B** | LPG | Induced Draft | True | False | 1 | True | Down |  | None | Condensing | Single-Stage |  | 0.5 | Standard |  | 80000 | 75000 |  |  | 66800 | 798 | 92.1 | 75 | [8 empty] | Federally-Regulated Consumer Product | 10/18/2017 |  | 05/01/2018
International Comfort Products | Arcoaire | N9MSB0801716B** | LPG | Induced Draft | True | False | 1 | True | Horizontal |  | None | Condensing | Single-Stage |  | 0.5 | Standard |  | 80000 | 75000 |  |  | 66800 | 798 | 92.1 | 75 | [8 empty] | Federally-Regulated Consumer Product | 10/18/2017 |  | 05/01/2018
International Comfort Products | Arcoaire | N9MSB0801716B** | LPG | Induced Draft | True | False | 1 | True | Up |  | None | Condensing | Single-Stage |  | 0.5 | Standard |  | 80000 | 75000 |  |  | 66800 | 798 | 92.1 | 75 | [8 empty] | Federally-Regulated Consumer Product | 10/18/2017 |  | 05/01/2018
International Comfort Products | Arcoaire | N9MSE1002114A | Natural Gas | Induced Draft | True | False | 1 | False | Horizontal |  | None | Condensing | Single-Stage |  | 0.75 | Standard |  | 100000 | 97000 |  |  | 96700 | 1160 | 95.5 | 78 | [8 empty] | Federally-Regulated Consumer Product | 10/18/2017 |  | 05/01/2018
International Comfort Products | Arcoaire | N9MSE1002114A | Natural Gas | Induced Draft | True | False | 1 | False | Up |  | None | Condensing | Single-Stage |  | 0.75 | Standard |  | 100000 | 97000 |  |  | 96700 | 1160 | 95.5 | 78 | [8 empty] | Federally-Regulated Consumer Product | 10/18/2017 |  | 05/01/2018
International Comfort Products | Arcoaire | N9MSE1002114A | LPG | Induced Draft | True | False | 1 | False | Horizontal |  | None | Condensing | Single-Stage |  | 0.75 | Standard |  | 100000 | 97000 |  |  | 96700 | 1160 | 95.5 | 78 | [8 empty] | Federally-Regulated Consumer Product | 10/18/2017 |  | 05/01/2018
International Comfort Products | Arcoaire | N9MSE1002114A | LPG | Induced Draft | True | False | 1 | False | Up |  | None | Condensing | Single-Stage |  | 0.75 | Standard |  | 100000 | 97000 |  |  | 96700 | 1160 | 95.5 | 78 | [8 empty] | Federally-Regulated Consumer Product | 10/18/2017 |  | 05/01/2018
International Comfort Products | Arcoaire | F9MAE0802120A*D | Natural Gas | Induced Draft | True | False | 1 | False | Down |  | None | Condensing | Step Modulating |  | 1 | Standard |  | 80000 | 77000 |  |  | 81400 | 346 | 95 | 78 | [8 empty] | Federally-Regulated Consumer Product | 10/18/2017 |  | 05/01/2018
International Comfort Products | Arcoaire | F9MAE0802120A*D | LPG | Induced Draft | True | False | 1 | False | Down |  | None | Condensing | Step Modulating |  | 1 | Standard |  | 80000 | 77000 |  |  | 81400 | 346 | 95 | 78 | [8 empty] | Federally-Regulated Consumer Product | 10/18/2017 |  | 05/01/2018
International Comfort Products | Arcoaire | F9MAE1002122A | Natural Gas | Induced Draft | True | False | 1 | False | Horizontal |  | None | Condensing | Step Modulating |  | 1 | Standard |  | 100000 | 98000 |  |  | 95300 | 378 | 97 | 78 | [8 empty] | Federally-Regulated Consumer Product | 10/18/2017 |  | 05/01/2018
International Comfort Products | Arcoaire | F9MAE1002122A | Natural Gas | Induced Draft | True | False | 1 | False | Up |  | None | Condensing | Step Modulating |  | 1 | Standard |  | 100000 | 98000 |  |  | 95300 | 378 | 97 | 78 | [8 empty] | Federally-Regulated Consumer Product | 10/18/2017 |  | 05/01/2018
International Comfort Products | Arcoaire | F9MAE1002122A | LPG | Induced Draft | True | False | 1 | False | Horizontal |  | None | Condensing | Step Modulating |  | 1 | Standard |  | 100000 | 98000 |  |  | 95300 | 378 | 97 | 78 | [8 empty] | Federally-Regulated Consumer Product | 10/18/2017 |  | 05/01/2018
International Comfort Products | Arcoaire | F9MAE1002122A | LPG | Induced Draft | True | False | 1 | False | Up |  | None | Condensing | Step Modulating |  | 1 | Standard |  | 100000 | 98000 |  |  | 95300 | 378 | 97 | 78 | [8 empty] | Federally-Regulated Consumer Product | 10/18/2017 |  | 05/01/2018
International Comfort Products | Arcoaire | N9MSE1002120A*D | Natural Gas | Induced Draft | True | False | 1 | False | Down |  | None | Condensing | Single-Stage |  | 0.75 | Standard |  | 100000 | 97000 |  |  | 97200 | 1175 | 95 | 78 | [8 empty] | Federally-Regulated Consumer Product | 10/18/2017 |  | 05/01/2018
International Comfort Products | Arcoaire | N9MSE1002120A*D | LPG | Induced Draft | True | False | 1 | False | Down |  | None | Condensing | Single-Stage |  | 0.75 | Standard |  | 100000 | 97000 |  |  | 97200 | 1175 | 95 | 78 | [8 empty] | Federally-Regulated Consumer Product | 10/18/2017 |  | 05/01/2018
International Comfort Products | Arcoaire | F9MXE0801716A**D | Natural Gas | Induced Draft | True | False | 1 | True | Down |  | None | Condensing | Single-Stage |  | 0.75 | Standard |  | 80000 | 78000 |  |  | 82500 | 558 | 95 | 75 | [8 empty] | Federally-Regulated Consumer Product | 10/18/2017 |  | 05/01/2018
International Comfort Products | Arcoaire | F9MXE0801716A**D | LPG | Induced Draft | True | False | 1 | True | Down |  | None | Condensing | Single-Stage |  | 0.75 | Standard |  | 80000 | 78000 |  |  | 82500 | 558 | 95 | 75 | [8 empty] | Federally-Regulated Consumer Product | 10/18/2017 |  | 05/01/2018
International Comfort Products | Arcoaire | F9MVE0801716A*D | Natural Gas | Induced Draft | True | False | 1 | False | Down |  | None | Condensing | Two-Stage Modulating |  | 0.75 | Standard |  | 80000 | 77000 |  |  | 80800 | 410 | 95 | 78 | [8 empty] | Federally-Regulated Consumer Product | 10/18/2017 |  | 05/01/2018
International Comfort Products | Arcoaire | F9MVE0801716A*D | LPG | Induced Draft | True | False | 1 | False | Down |  | None | Condensing | Two-Stage Modulating |  | 0.75 | Standard |  | 80000 | 77000 |  |  | 80800 | 410 | 95 | 78 | [8 empty] | Federally-Regulated Consumer Product | 10/18/2017 |  | 05/01/2018
International Comfort Products | Arcoaire | N9MSE0601714A**D | Natural Gas | Induced Draft | True | False | 1 | True | Down |  | None | Condensing | Single-Stage |  | 0.5 | Standard |  | 60000 | 58000 |  |  | 48600 | 598 | 95 | 75 | [8 empty] | Federally-Regulated Consumer Product | 10/18/2017 |  | 05/01/2018
International Comfort Products | Arcoaire | N9MSE0601714A**D | LPG | Induced Draft | True | False | 1 | True | Down |  | None | Condensing | Single-Stage |  | 0.5 | Standard |  | 60000 | 58000 |  |  | 48600 | 598 | 95 | 75 | [8 empty] | Federally-Regulated Consumer Product | 10/18/2017 |  | 05/01/2018
International Comfort Products | Arcoaire | N9MSB0802120C** | Natural Gas | Induced Draft | True | False | 1 | True | Down |  | None | Condensing | Single-Stage |  | 0.75 | Standard |  | 80000 | 75000 |  |  | 66900 | 775 | 92.1 | 75 | [8 empty] | Federally-Regulated Consumer Product | 10/18/2017 |  | 05/01/2018
International Comfort Products | Arcoaire | N9MSB0802120C** | Natural Gas | Induced Draft | True | False | 1 | True | Horizontal |  | None | Condensing | Single-Stage |  | 0.75 | Standard |  | 80000 | 75000 |  |  | 66900 | 775 | 92.1 | 75 | [8 empty] | Federally-Regulated Consumer Product | 10/18/2017 |  | 05/01/2018
International Comfort Products | Arcoaire | N9MSB0802120C** | Natural Gas | Induced Draft | True | False | 1 | True | Up |  | None | Condensing | Single-Stage |  | 0.75 | Standard |  | 80000 | 75000 |  |  | 66900 | 775 | 92.1 | 75 | [8 empty] | Federally-Regulated Consumer Product | 10/18/2017 |  | 05/01/2018
International Comfort Products | Arcoaire | N9MSB0802120C** | LPG | Induced Draft | True | False | 1 | True | Down |  | None | Condensing | Single-Stage |  | 0.75 | Standard |  | 80000 | 75000 |  |  | 66900 | 775 | 92.1 | 75 | [8 empty] | Federally-Regulated Consumer Product | 10/18/2017 |  | 05/01/2018
International Comfort Products | Arcoaire | N9MSB0802120C** | LPG | Induced Draft | True | False | 1 | True | Horizontal |  | None | Condensing | Single-Stage |  | 0.75 | Standard |  | 80000 | 75000 |  |  | 66900 | 775 | 92.1 | 75 | [8 empty] | Federally-Regulated Consumer Product | 10/18/2017 |  | 05/01/2018
International Comfort Products | Arcoaire | N9MSB0802120C** | LPG | Induced Draft | True | False | 1 | True | Up |  | None | Condensing | Single-Stage |  | 0.75 | Standard |  | 80000 | 75000 |  |  | 66900 | 775 | 92.1 | 75 | [8 empty] | Federally-Regulated Consumer Product | 10/18/2017 |  | 05/01/2018
International Comfort Products | Arcoaire | N9MSB0401712C | Natural Gas | Induced Draft | True | False | 1 | False | Down |  | None | Condensing | Single-Stage |  | 0.5 | Standard |  | 40000 | 37000 |  |  | 33500 | 383 | 92.1 | 78 | [8 empty] | Federally-Regulated Consumer Product | 10/18/2017 |  | 05/01/2018
International Comfort Products | Arcoaire | N9MSB0401712C | Natural Gas | Induced Draft | True | False | 1 | False | Horizontal |  | None | Condensing | Single-Stage |  | 0.5 | Standard |  | 40000 | 37000 |  |  | 33500 | 383 | 92.1 | 78 | [8 empty] | Federally-Regulated Consumer Product | 10/18/2017 |  | 05/01/2018
International Comfort Products | Arcoaire | N9MSB0401712C | Natural Gas | Induced Draft | True | False | 1 | False | Up |  | None | Condensing | Single-Stage |  | 0.5 | Standard |  | 40000 | 37000 |  |  | 33500 | 383 | 92.1 | 78 | [8 empty] | Federally-Regulated Consumer Product | 10/18/2017 |  | 05/01/2018
International Comfort Products | Arcoaire | N9MSB0401712C | LPG | Induced Draft | True | False | 1 | False | Down |  | None | Condensing | Single-Stage |  | 0.5 | Standard |  | 40000 | 37000 |  |  | 33500 | 383 | 92.1 | 78 | [8 empty] | Federally-Regulated Consumer Product | 10/18/2017 |  | 05/01/2018
International Comfort Products | Arcoaire | N9MSB0401712C | LPG | Induced Draft | True | False | 1 | False | Horizontal |  | None | Condensing | Single-Stage |  | 0.5 | Standard |  | 40000 | 37000 |  |  | 33500 | 383 | 92.1 | 78 | [8 empty] | Federally-Regulated Consumer Product | 10/18/2017 |  | 05/01/2018
International Comfort Products | Arcoaire | N9MSB0401712C | LPG | Induced Draft | True | False | 1 | False | Up |  | None | Condensing | Single-Stage |  | 0.5 | Standard |  | 40000 | 37000 |  |  | 33500 | 383 | 92.1 | 78 | [8 empty] | Federally-Regulated Consumer Product | 10/18/2017 |  | 05/01/2018
International Comfort Products | Arcoaire | N9MSE0801716A** | Natural Gas | Induced Draft | True | False | 1 | True | Horizontal |  | None | Condensing | Single-Stage |  | 0.75 | Standard |  | 80000 | 78000 |  |  | 80900 | 901 | 95.5 | 75 | [8 empty] | Federally-Regulated Consumer Product | 10/18/2017 |  | 05/01/2018
International Comfort Products | Arcoaire | N9MSE0801716A** | Natural Gas | Induced Draft | True | False | 1 | True | Up |  | None | Condensing | Single-Stage |  | 0.75 | Standard |  | 80000 | 78000 |  |  | 80900 | 901 | 95.5 | 75 | [8 empty] | Federally-Regulated Consumer Product | 10/18/2017 |  | 05/01/2018
International Comfort Products | Arcoaire | F9MAE0602120A*D | Natural Gas | Induced Draft | True | False | 1 | False | Down |  | None | Condensing | Step Modulating |  | 1 | Standard |  | 61000 | 59000 |  |  | 47700 | 229 | 96.7 | 78 | [8 empty] | Federally-Regulated Consumer Product | 10/18/2017 |  | 05/01/2018
International Comfort Products | Arcoaire | F9MAE0602120A*D | LPG | Induced Draft | True | False | 1 | False | Down |  | None | Condensing | Step Modulating |  | 1 | Standard |  | 61000 | 59000 |  |  | 47700 | 229 | 96.7 | 78 | [8 empty] | Federally-Regulated Consumer Product | 10/18/2017 |  | 05/01/2018
International Comfort Products | Arcoaire | N9MSE1002114A**D | Natural Gas | Induced Draft | True | False | 1 | True | Down |  | None | Condensing | Single-Stage |  | 0.75 | Standard |  | 100000 | 97000 |  |  | 97200 | 1182 | 95 | 75 | [8 empty] | Federally-Regulated Consumer Product | 10/18/2017 |  | 05/01/2018
International Comfort Products | Arcoaire | N9MSE1002114A**D | LPG | Induced Draft | True | False | 1 | True | Down |  | None | Condensing | Single-Stage |  | 0.75 | Standard |  | 100000 | 97000 |  |  | 97200 | 1182 | 95 | 75 | [8 empty] | Federally-Regulated Consumer Product | 10/18/2017 |  | 05/01/2018
International Comfort Products | Arcoaire | F9MXE0801716A** | Natural Gas | Induced Draft | True | False | 1 | True | Horizontal |  | None | Condensing | Single-Stage |  | 0.75 | Standard |  | 80000 | 78000 |  |  | 81900 | 481 | 96 | 75 | [8 empty] | Federally-Regulated Consumer Product | 10/18/2017 |  | 05/01/2018
International Comfort Products | Arcoaire | F9MXE0801716A** | Natural Gas | Induced Draft | True | False | 1 | True | Up |  | None | Condensing | Single-Stage |  | 0.75 | Standard |  | 80000 | 78000 |  |  | 81900 | 481 | 96 | 75 | [8 empty] | Federally-Regulated Consumer Product | 10/18/2017 |  | 05/01/2018
International Comfort Products | Arcoaire | F9MXE0801716A** | LPG | Induced Draft | True | False | 1 | True | Horizontal |  | None | Condensing | Single-Stage |  | 0.75 | Standard |  | 80000 | 78000 |  |  | 81900 | 481 | 96 | 75 | [8 empty] | Federally-Regulated Consumer Product | 10/18/2017 |  | 05/01/2018
International Comfort Products | Arcoaire | F9MXE0801716A** | LPG | Induced Draft | True | False | 1 | True | Up |  | None | Condensing | Single-Stage |  | 0.75 | Standard |  | 80000 | 78000 |  |  | 81900 | 481 | 96 | 75 | [8 empty] | Federally-Regulated Consumer Product | 10/18/2017 |  | 05/01/2018
International Comfort Products | Arcoaire | F9MVE1002120A | Natural Gas | Induced Draft | True | False | 1 | False | Horizontal |  | None | Condensing | Two-Stage Modulating |  | 1 | Standard |  | 100000 | 97000 |  |  | 96300 | 421 | 96 | 78 | [8 empty] | Federally-Regulated Consumer Product | 08/17/2016 |  | 05/01/2018
International Comfort Products | Arcoaire | F9MVE1002120A | Natural Gas | Induced Draft | True | False | 1 | False | Up |  | None | Condensing | Two-Stage Modulating |  | 1 | Standard |  | 100000 | 97000 |  |  | 96300 | 421 | 96 | 78 | [8 empty] | Federally-Regulated Consumer Product | 08/17/2016 |  | 05/01/2018
International Comfort Products | Arcoaire | F9MVE1002120A | LPG | Induced Draft | True | False | 1 | False | Horizontal |  | None | Condensing | Two-Stage Modulating |  | 1 | Standard |  | 100000 | 97000 |  |  | 96300 | 421 | 96 | 78 | [8 empty] | Federally-Regulated Consumer Product | 08/17/2016 |  | 05/01/2018
International Comfort Products | Arcoaire | F9MVE1002120A | LPG | Induced Draft | True | False | 1 | False | Up |  | None | Condensing | Two-Stage Modulating |  | 1 | Standard |  | 100000 | 97000 |  |  | 96300 | 421 | 96 | 78 | [8 empty] | Federally-Regulated Consumer Product | 08/17/2016 |  | 05/01/2018
International Comfort Products | Arcoaire | N9MSE0401410A**D | Natural Gas | Induced Draft | True | False | 1 | True | Down |  | None | Condensing | Single-Stage |  | 0.5 | Standard |  | 40000 | 39000 |  |  | 32500 | 374 | 95 | 75 | [8 empty] | Federally-Regulated Consumer Product | 10/18/2017 |  | 05/01/2018
International Comfort Products | Arcoaire | N9MSE0401410A**D | LPG | Induced Draft | True | False | 1 | True | Down |  | None | Condensing | Single-Stage |  | 0.5 | Standard |  | 40000 | 39000 |  |  | 32500 | 374 | 95 | 75 | [8 empty] | Federally-Regulated Consumer Product | 10/18/2017 |  | 05/01/2018
International Comfort Products | Arcoaire | N9MSE0601714A** | Natural Gas | Induced Draft | True | False | 1 | True | Horizontal |  | None | Condensing | Single-Stage |  | 0.5 | Standard |  | 60000 | 58000 |  |  | 48400 | 591 | 95.5 | 75 | [8 empty] | Federally-Regulated Consumer Product | 10/18/2017 |  | 05/01/2018
International Comfort Products | Arcoaire | N9MSE0601714A** | Natural Gas | Induced Draft | True | False | 1 | True | Up |  | None | Condensing | Single-Stage |  | 0.5 | Standard |  | 60000 | 58000 |  |  | 48400 | 591 | 95.5 | 75 | [8 empty] | Federally-Regulated Consumer Product | 10/18/2017 |  | 05/01/2018
International Comfort Products | Arcoaire | N9MSE0601714A** | LPG | Induced Draft | True | False | 1 | True | Horizontal |  | None | Condensing | Single-Stage |  | 0.5 | Standard |  | 60000 | 58000 |  |  | 48400 | 591 | 95.5 | 75 | [8 empty] | Federally-Regulated Consumer Product | 10/18/2017 |  | 05/01/2018
International Comfort Products | Arcoaire | N9MSE0601714A** | LPG | Induced Draft | True | False | 1 | True | Up |  | None | Condensing | Single-Stage |  | 0.5 | Standard |  | 60000 | 58000 |  |  | 48400 | 591 | 95.5 | 75 | [8 empty] | Federally-Regulated Consumer Product | 10/18/2017 |  | 05/01/2018
International Comfort Products | Arcoaire | N9MSB1202420C | Natural Gas | Induced Draft | True | False | 1 | False | Down |  | None | Condensing | Single-Stage |  | 0.75 | Standard |  | 120000 | 112000 |  |  | 117400 | 1247 | 92.1 | 78 | [8 empty] | Federally-Regulated Consumer Product | 10/18/2017 |  | 05/01/2018
International Comfort Products | Arcoaire | N9MSB1202420C | Natural Gas | Induced Draft | True | False | 1 | False | Horizontal |  | None | Condensing | Single-Stage |  | 0.75 | Standard |  | 120000 | 112000 |  |  | 117400 | 1247 | 92.1 | 78 | [8 empty] | Federally-Regulated Consumer Product | 10/18/2017 |  | 05/01/2018
International Comfort Products | Arcoaire | N9MSB1202420C | Natural Gas | Induced Draft | True | False | 1 | False | Up |  | None | Condensing | Single-Stage |  | 0.75 | Standard |  | 120000 | 112000 |  |  | 117400 | 1247 | 92.1 | 78 | [8 empty] | Federally-Regulated Consumer Product | 10/18/2017 |  | 05/01/2018
International Comfort Products | Arcoaire | N9MSB1202420C | LPG | Induced Draft | True | False | 1 | False | Down |  | None | Condensing | Single-Stage |  | 0.75 | Standard |  | 120000 | 112000 |  |  | 117400 | 1247 | 92.1 | 78 | [8 empty] | Federally-Regulated Consumer Product | 10/18/2017 |  | 05/01/2018
International Comfort Products | Arcoaire | N9MSB1202420C | LPG | Induced Draft | True | False | 1 | False | Horizontal |  | None | Condensing | Single-Stage |  | 0.75 | Standard |  | 120000 | 112000 |  |  | 117400 | 1247 | 92.1 | 78 | [8 empty] | Federally-Regulated Consumer Product | 10/18/2017 |  | 05/01/2018
International Comfort Products | Arcoaire | N9MSB1202420C | LPG | Induced Draft | True | False | 1 | False | Up |  | None | Condensing | Single-Stage |  | 0.75 | Standard |  | 120000 | 112000 |  |  | 117400 | 1247 | 92.1 | 78 | [8 empty] | Federally-Regulated Consumer Product | 10/18/2017 |  | 05/01/2018
International Comfort Products | Arcoaire | N9MSE0601410A** | Natural Gas | Induced Draft | True | False | 1 | True | Horizontal |  | None | Condensing | Single-Stage |  | 0.5 | Standard |  | 60000 | 58000 |  |  | 48700 | 513 | 95.5 | 75 | [8 empty] | Federally-Regulated Consumer Product | 10/18/2017 |  | 05/01/2018
International Comfort Products | Arcoaire | N9MSE0601410A** | Natural Gas | Induced Draft | True | False | 1 | True | Up |  | None | Condensing | Single-Stage |  | 0.5 | Standard |  | 60000 | 58000 |  |  | 48700 | 513 | 95.5 | 75 | [8 empty] | Federally-Regulated Consumer Product | 10/18/2017 |  | 05/01/2018
International Comfort Products | Arcoaire | N9MSE0601410A** | LPG | Induced Draft | True | False | 1 | True | Horizontal |  | None | Condensing | Single-Stage |  | 0.5 | Standard |  | 60000 | 58000 |  |  | 48700 | 513 | 95.5 | 75 | [8 empty] | Federally-Regulated Consumer Product | 10/18/2017 |  | 05/01/2018
International Comfort Products | Arcoaire | N9MSE0601410A** | LPG | Induced Draft | True | False | 1 | True | Up |  | None | Condensing | Single-Stage |  | 0.5 | Standard |  | 60000 | 58000 |  |  | 48700 | 513 | 95.5 | 75 | [8 empty] | Federally-Regulated Consumer Product | 10/18/2017 |  | 05/01/2018
International Comfort Products | Arcoaire | F9MXE0261410A | Natural Gas | Induced Draft | True | False | 1 | False | Horizontal |  | None | Condensing | Single-Stage |  | 0.33 | Standard |  | 26000 | 25000 |  |  | 24700 | 127 | 96 | 78 | [8 empty] | Federally-Regulated Consumer Product | 10/18/2017 |  | 05/01/2018
International Comfort Products | Arcoaire | F9MXE0261410A | Natural Gas | Induced Draft | True | False | 1 | False | Up |  | None | Condensing | Single-Stage |  | 0.33 | Standard |  | 26000 | 25000 |  |  | 24700 | 127 | 96 | 78 | [8 empty] | Federally-Regulated Consumer Product | 10/18/2017 |  | 05/01/2018
International Comfort Products | Arcoaire | F9MXE0261410A | LPG | Induced Draft | True | False | 1 | False | Horizontal |  | None | Condensing | Single-Stage |  | 0.33 | Standard |  | 26000 | 25000 |  |  | 24700 | 127 | 96 | 78 | [8 empty] | Federally-Regulated Consumer Product | 10/18/2017 |  | 05/01/2018
International Comfort Products | Arcoaire | F9MXE0261410A | LPG | Induced Draft | True | False | 1 | False | Up |  | None | Condensing | Single-Stage |  | 0.33 | Standard |  | 26000 | 25000 |  |  | 24700 | 127 | 96 | 78 | [8 empty] | Federally-Regulated Consumer Product | 10/18/2017 |  | 05/01/2018
International Comfort Products | Arcoaire | F9MAE0802120A | Natural Gas | Induced Draft | True | False | 1 | False | Horizontal |  | None | Condensing | Step Modulating |  | 1 | Standard |  | 80000 | 78000 |  |  | 79300 | 352 | 97 | 78 | [8 empty] | Federally-Regulated Consumer Product | 10/18/2017 |  | 05/01/2018
International Comfort Products | Arcoaire | F9MAE0802120A | Natural Gas | Induced Draft | True | False | 1 | False | Up |  | None | Condensing | Step Modulating |  | 1 | Standard |  | 80000 | 78000 |  |  | 79300 | 352 | 97 | 78 | [8 empty] | Federally-Regulated Consumer Product | 10/18/2017 |  | 05/01/2018
International Comfort Products | Arcoaire | F9MAE0802120A | LPG | Induced Draft | True | False | 1 | False | Horizontal |  | None | Condensing | Step Modulating |  | 1 | Standard |  | 80000 | 78000 |  |  | 79300 | 352 | 97 | 78 | [8 empty] | Federally-Regulated Consumer Product | 10/18/2017 |  | 05/01/2018
International Comfort Products | Arcoaire | F9MAE0802120A | LPG | Induced Draft | True | False | 1 | False | Up |  | None | Condensing | Step Modulating |  | 1 | Standard |  | 80000 | 78000 |  |  | 79300 | 352 | 97 | 78 | [8 empty] | Federally-Regulated Consumer Product | 10/18/2017 |  | 05/01/2018
International Comfort Products | Arcoaire | N9MSE0401712A*D | Natural Gas | Induced Draft | True | False | 1 | False | Down |  | None | Condensing | Single-Stage |  | 0.5 | Standard |  | 40000 | 39000 |  |  | 32100 | 502 | 95 | 78 | [8 empty] | Federally-Regulated Consumer Product | 10/18/2017 |  | 05/01/2018
International Comfort Products | Arcoaire | N9MSE0401712A*D | LPG | Induced Draft | True | False | 1 | False | Down |  | None | Condensing | Single-Stage |  | 0.5 | Standard |  | 40000 | 39000 |  |  | 32100 | 502 | 95 | 78 | [8 empty] | Federally-Regulated Consumer Product | 10/18/2017 |  | 05/01/2018
International Comfort Products | Arcoaire | N9MSB1002116C | Natural Gas | Induced Draft | True | False | 1 | False | Down |  | None | Condensing | Single-Stage |  | 0.5 | Standard |  | 100000 | 94000 |  |  | 100900 | 994 | 92.1 | 78 | [8 empty] | Federally-Regulated Consumer Product | 10/18/2017 |  | 05/01/2018
International Comfort Products | Arcoaire | N9MSB1002116C | Natural Gas | Induced Draft | True | False | 1 | False | Horizontal |  | None | Condensing | Single-Stage |  | 0.5 | Standard |  | 100000 | 94000 |  |  | 100900 | 994 | 92.1 | 78 | [8 empty] | Federally-Regulated Consumer Product | 10/18/2017 |  | 05/01/2018
International Comfort Products | Arcoaire | N9MSB1002116C | Natural Gas | Induced Draft | True | False | 1 | False | Up |  | None | Condensing | Single-Stage |  | 0.5 | Standard |  | 100000 | 94000 |  |  | 100900 | 994 | 92.1 | 78 | [8 empty] | Federally-Regulated Consumer Product | 10/18/2017 |  | 05/01/2018
International Comfort Products | Arcoaire | N9MSB1002116C | LPG | Induced Draft | True | False | 1 | False | Down |  | None | Condensing | Single-Stage |  | 0.5 | Standard |  | 100000 | 94000 |  |  | 100900 | 994 | 92.1 | 78 | [8 empty] | Federally-Regulated Consumer Product | 10/18/2017 |  | 05/01/2018
International Comfort Products | Arcoaire | N9MSB1002116C | LPG | Induced Draft | True | False | 1 | False | Horizontal |  | None | Condensing | Single-Stage |  | 0.5 | Standard |  | 100000 | 94000 |  |  | 100900 | 994 | 92.1 | 78 | [8 empty] | Federally-Regulated Consumer Product | 10/18/2017 |  | 05/01/2018
International Comfort Products | Arcoaire | N9MSB1002116C | LPG | Induced Draft | True | False | 1 | False | Up |  | None | Condensing | Single-Stage |  | 0.5 | Standard |  | 100000 | 94000 |  |  | 100900 | 994 | 92.1 | 78 | [8 empty] | Federally-Regulated Consumer Product | 10/18/2017 |  | 05/01/2018
International Comfort Products | Arcoaire | F9MAE1202422A*D | Natural Gas | Induced Draft | True | False | 1 | False | Down |  | None | Condensing | Step Modulating |  | 1 | Standard |  | 120000 | 115000 |  |  | 113000 | 488 | 95 | 78 | [8 empty] | Federally-Regulated Consumer Product | 10/18/2017 |  | 05/01/2018
International Comfort Products | Arcoaire | F9MAE1202422A*D | LPG | Induced Draft | True | False | 1 | False | Down |  | None | Condensing | Step Modulating |  | 1 | Standard |  | 120000 | 115000 |  |  | 113000 | 488 | 95 | 78 | [8 empty] | Federally-Regulated Consumer Product | 10/18/2017 |  | 05/01/2018
International Comfort Products | Arcoaire | N9MSE0401410A*D | Natural Gas | Induced Draft | True | False | 1 | False | Down |  | None | Condensing | Single-Stage |  | 0.5 | Standard |  | 40000 | 39000 |  |  | 32500 | 374 | 95 | 78 | [8 empty] | Federally-Regulated Consumer Product | 10/18/2017 |  | 05/01/2018
International Comfort Products | Arcoaire | N9MSE0401410A*D | LPG | Induced Draft | True | False | 1 | False | Down |  | None | Condensing | Single-Stage |  | 0.5 | Standard |  | 40000 | 39000 |  |  | 32500 | 374 | 95 | 78 | [8 empty] | Federally-Regulated Consumer Product | 10/18/2017 |  | 05/01/2018
International Comfort Products | Arcoaire | N9MSE0801716A*D | Natural Gas | Induced Draft | True | False | 1 | False | Down |  | None | Condensing | Single-Stage |  | 0.75 | Standard |  | 80000 | 78000 |  |  | 81300 | 913 | 95 | 78 | [8 empty] | Federally-Regulated Consumer Product | 10/18/2017 |  | 05/01/2018
International Comfort Products | Arcoaire | N9MSE0801716A*D | LPG | Induced Draft | True | False | 1 | False | Down |  | None | Condensing | Single-Stage |  | 0.75 | Standard |  | 80000 | 78000 |  |  | 81300 | 913 | 95 | 78 | [8 empty] | Federally-Regulated Consumer Product | 10/18/2017 |  | 05/01/2018
International Comfort Products | Arcoaire | N9MSE0802120A | Natural Gas | Induced Draft | True | False | 1 | False | Horizontal |  | None | Condensing | Single-Stage |  | 0.75 | Standard |  | 80000 | 78000 |  |  | 80700 | 937 | 95.5 | 78 | [8 empty] | Federally-Regulated Consumer Product | 10/18/2017 |  | 05/01/2018
International Comfort Products | Arcoaire | N9MSE0802120A | Natural Gas | Induced Draft | True | False | 1 | False | Up |  | None | Condensing | Single-Stage |  | 0.75 | Standard |  | 80000 | 78000 |  |  | 80700 | 937 | 95.5 | 78 | [8 empty] | Federally-Regulated Consumer Product | 10/18/2017 |  | 05/01/2018
International Comfort Products | Comfortmaker | G9MXE1002120A*D | Natural Gas | Induced Draft | True | False | 1 | False | Down |  | None | Condensing | Single-Stage |  | 1 | Standard |  | 100000 | 97000 |  |  | 99200 | 614 | 95 | 78 | [8 empty] | Federally-Regulated Consumer Product | 10/18/2017 |  | 05/01/2018
International Comfort Products | Comfortmaker | G9MXE1002120A*D | LPG | Induced Draft | True | False | 1 | False | Down |  | None | Condensing | Single-Stage |  | 1 | Standard |  | 100000 | 97000 |  |  | 99200 | 614 | 95 | 78 | [8 empty] | Federally-Regulated Consumer Product | 10/18/2017 |  | 05/01/2018
International Comfort Products | Comfortmaker | G9MXE1002120A | Natural Gas | Induced Draft | True | False | 1 | False | Horizontal |  | None | Condensing | Single-Stage |  | 1 | Standard |  | 100000 | 97000 |  |  | 98300 | 581 | 96 | 78 | [8 empty] | Federally-Regulated Consumer Product | 10/18/2017 |  | 05/01/2018
International Comfort Products | Comfortmaker | G9MXE1002120A | Natural Gas | Induced Draft | True | False | 1 | False | Up |  | None | Condensing | Single-Stage |  | 1 | Standard |  | 100000 | 97000 |  |  | 98300 | 581 | 96 | 78 | [8 empty] | Federally-Regulated Consumer Product | 10/18/2017 |  | 05/01/2018
International Comfort Products | Comfortmaker | G9MXE1002120A | LPG | Induced Draft | True | False | 1 | False | Horizontal |  | None | Condensing | Single-Stage |  | 1 | Standard |  | 100000 | 97000 |  |  | 98300 | 581 | 96 | 78 | [8 empty] | Federally-Regulated Consumer Product | 10/18/2017 |  | 05/01/2018
International Comfort Products | Comfortmaker | G9MXE1002120A | LPG | Induced Draft | True | False | 1 | False | Up |  | None | Condensing | Single-Stage |  | 1 | Standard |  | 100000 | 97000 |  |  | 98300 | 581 | 96 | 78 | [8 empty] | Federally-Regulated Consumer Product | 10/18/2017 |  | 05/01/2018
International Comfort Products | Comfortmaker | G9MXE1202422A | Natural Gas | Induced Draft | True | False | 1 | False | Horizontal |  | None | Condensing | Single-Stage |  | 1 | Standard |  | 120000 | 117000 |  |  | 113500 | 988 | 96 | 78 | [8 empty] | Federally-Regulated Consumer Product | 10/18/2017 |  | 05/01/2018
International Comfort Products | Comfortmaker | G9MXE1202422A | Natural Gas | Induced Draft | True | False | 1 | False | Up |  | None | Condensing | Single-Stage |  | 1 | Standard |  | 120000 | 117000 |  |  | 113500 | 988 | 96 | 78 | [8 empty] | Federally-Regulated Consumer Product | 10/18/2017 |  | 05/01/2018
International Comfort Products | Comfortmaker | G9MXE1202422A | LPG | Induced Draft | True | False | 1 | False | Horizontal |  | None | Condensing | Single-Stage |  | 1 | Standard |  | 120000 | 117000 |  |  | 113500 | 988 | 96 | 78 | [8 empty] | Federally-Regulated Consumer Product | 10/18/2017 |  | 05/01/2018
International Comfort Products | Comfortmaker | G9MXE1202422A | LPG | Induced Draft | True | False | 1 | False | Up |  | None | Condensing | Single-Stage |  | 1 | Standard |  | 120000 | 117000 |  |  | 113500 | 988 | 96 | 78 | [8 empty] | Federally-Regulated Consumer Product | 10/18/2017 |  | 05/01/2018
International Comfort Products | Comfortmaker | G9MXE0601412A*D | Natural Gas | Induced Draft | True | False | 1 | False | Down |  | None | Condensing | Single-Stage |  | 0.5 | Standard |  | 60000 | 58000 |  |  | 49500 | 344 | 95 | 78 | [8 empty] | Federally-Regulated Consumer Product | 10/18/2017 |  | 05/01/2018
International Comfort Products | Comfortmaker | G9MXE0601412A*D | LPG | Induced Draft | True | False | 1 | False | Down |  | None | Condensing | Single-Stage |  | 0.5 | Standard |  | 60000 | 58000 |  |  | 49500 | 344 | 95 | 78 | [8 empty] | Federally-Regulated Consumer Product | 10/18/2017 |  | 05/01/2018
International Comfort Products | Comfortmaker | G9MXE0601412A | Natural Gas | Induced Draft | True | False | 1 | False | Horizontal |  | None | Condensing | Single-Stage |  | 0.5 | Standard |  | 60000 | 58000 |  |  | 49400 | 304 | 95.5 | 78 | [8 empty] | Federally-Regulated Consumer Product | 10/18/2017 |  | 05/01/2018
International Comfort Products | Comfortmaker | G9MXE0601412A | Natural Gas | Induced Draft | True | False | 1 | False | Up |  | None | Condensing | Single-Stage |  | 0.5 | Standard |  | 60000 | 58000 |  |  | 49400 | 304 | 95.5 | 78 | [8 empty] | Federally-Regulated Consumer Product | 10/18/2017 |  | 05/01/2018
International Comfort Products | Comfortmaker | G9MXE0601412A | LPG | Induced Draft | True | False | 1 | False | Horizontal |  | None | Condensing | Single-Stage |  | 0.5 | Standard |  | 60000 | 58000 |  |  | 49400 | 304 | 95.5 | 78 | [8 empty] | Federally-Regulated Consumer Product | 10/18/2017 |  | 05/01/2018
International Comfort Products | Comfortmaker | G9MXE0601412A | LPG | Induced Draft | True | False | 1 | False | Up |  | None | Condensing | Single-Stage |  | 0.5 | Standard |  | 60000 | 58000 |  |  | 49400 | 304 | 95.5 | 78 | [8 empty] | Federally-Regulated Consumer Product | 10/18/2017 |  | 05/01/2018
International Comfort Products | Comfortmaker | G9MXE0801716A | Natural Gas | Induced Draft | True | False | 1 | False | Horizontal |  | None | Condensing | Single-Stage |  | 0.75 | Standard |  | 80000 | 78000 |  |  | 81900 | 481 | 96 | 78 | [8 empty] | Federally-Regulated Consumer Product | 10/18/2017 |  | 05/01/2018
International Comfort Products | Comfortmaker | G9MXE0801716A | Natural Gas | Induced Draft | True | False | 1 | False | Up |  | None | Condensing | Single-Stage |  | 0.75 | Standard |  | 80000 | 78000 |  |  | 81900 | 481 | 96 | 78 | [8 empty] | Federally-Regulated Consumer Product | 10/18/2017 |  | 05/01/2018
International Comfort Products | Comfortmaker | G9MXE0801716A | LPG | Induced Draft | True | False | 1 | False | Horizontal |  | None | Condensing | Single-Stage |  | 0.75 | Standard |  | 80000 | 78000 |  |  | 81900 | 481 | 96 | 78 | [8 empty] | Federally-Regulated Consumer Product | 10/18/2017 |  | 05/01/2018
International Comfort Products | Comfortmaker | G9MXE0801716A | LPG | Induced Draft | True | False | 1 | False | Up |  | None | Condensing | Single-Stage |  | 0.75 | Standard |  | 80000 | 78000 |  |  | 81900 | 481 | 96 | 78 | [8 empty] | Federally-Regulated Consumer Product | 10/18/2017 |  | 05/01/2018
International Comfort Products | Comfortmaker | G9MXE1202422A*D | Natural Gas | Induced Draft | True | False | 1 | False | Down |  | None | Condensing | Single-Stage |  | 1 | Standard |  | 120000 | 116000 |  |  | 114500 | 1047 | 95 | 78 | [8 empty] | Federally-Regulated Consumer Product | 10/18/2017 |  | 05/01/2018
International Comfort Products | Comfortmaker | G9MXE1202422A*D | LPG | Induced Draft | True | False | 1 | False | Down |  | None | Condensing | Single-Stage |  | 1 | Standard |  | 120000 | 116000 |  |  | 114500 | 1047 | 95 | 78 | [8 empty] | Federally-Regulated Consumer Product | 10/18/2017 |  | 05/01/2018
International Comfort Products | Comfortmaker | G9MXE0801716A*D | Natural Gas | Induced Draft | True | False | 1 | False | Down |  | None | Condensing | Single-Stage |  | 0.75 | Standard |  | 80000 | 78000 |  |  | 82500 | 558 | 95 | 78 | [8 empty] | Federally-Regulated Consumer Product | 10/18/2017 |  | 05/01/2018
International Comfort Products | Comfortmaker | G9MXE0801716A*D | LPG | Induced Draft | True | False | 1 | False | Down |  | None | Condensing | Single-Stage |  | 0.75 | Standard |  | 80000 | 78000 |  |  | 82500 | 558 | 95 | 78 | [8 empty] | Federally-Regulated Consumer Product | 10/18/2017 |  | 05/01/2018
International Comfort Products | Comfortmaker | G9MAE1002122A*D | Natural Gas | Induced Draft | True | False | 1 | False | Down |  | None | Condensing | Step Modulating |  | 1 | Standard |  | 100000 | 96000 |  |  | 97600 | 368 | 95 | 78 | [8 empty] | Federally-Regulated Consumer Product | 10/18/2017 |  | 05/01/2018
International Comfort Products | Comfortmaker | G9MAE1002122A*D | LPG | Induced Draft | True | False | 1 | False | Down |  | None | Condensing | Step Modulating |  | 1 | Standard |  | 100000 | 96000 |  |  | 97600 | 368 | 95 | 78 | [8 empty] | Federally-Regulated Consumer Product | 10/18/2017 |  | 05/01/2018
International Comfort Products | Comfortmaker | N9MSB1202420C | Natural Gas | Induced Draft | True | False | 1 | False | Down |  | None | Condensing | Single-Stage |  | 0.75 | Standard |  | 120000 | 112000 |  |  | 117400 | 1247 | 92.1 | 78 | [8 empty] | Federally-Regulated Consumer Product | 10/18/2017 |  | 05/01/2018
International Comfort Products | Comfortmaker | N9MSB1202420C | Natural Gas | Induced Draft | True | False | 1 | False | Horizontal |  | None | Condensing | Single-Stage |  | 0.75 | Standard |  | 120000 | 112000 |  |  | 117400 | 1247 | 92.1 | 78 | [8 empty] | Federally-Regulated Consumer Product | 10/18/2017 |  | 05/01/2018
International Comfort Products | Comfortmaker | N9MSB1202420C | Natural Gas | Induced Draft | True | False | 1 | False | Up |  | None | Condensing | Single-Stage |  | 0.75 | Standard |  | 120000 | 112000 |  |  | 117400 | 1247 | 92.1 | 78 | [8 empty] | Federally-Regulated Consumer Product | 10/18/2017 |  | 05/01/2018
International Comfort Products | Comfortmaker | N9MSB1202420C | LPG | Induced Draft | True | False | 1 | False | Down |  | None | Condensing | Single-Stage |  | 0.75 | Standard |  | 120000 | 112000 |  |  | 117400 | 1247 | 92.1 | 78 | [8 empty] | Federally-Regulated Consumer Product | 10/18/2017 |  | 05/01/2018
International Comfort Products | Comfortmaker | N9MSB1202420C | LPG | Induced Draft | True | False | 1 | False | Horizontal |  | None | Condensing | Single-Stage |  | 0.75 | Standard |  | 120000 | 112000 |  |  | 117400 | 1247 | 92.1 | 78 | [8 empty] | Federally-Regulated Consumer Product | 10/18/2017 |  | 05/01/2018
International Comfort Products | Comfortmaker | N9MSB1202420C | LPG | Induced Draft | True | False | 1 | False | Up |  | None | Condensing | Single-Stage |  | 0.75 | Standard |  | 120000 | 112000 |  |  | 117400 | 1247 | 92.1 | 78 | [8 empty] | Federally-Regulated Consumer Product | 10/18/2017 |  | 05/01/2018
International Comfort Products | Comfortmaker | N9MSB1002116C | Natural Gas | Induced Draft | True | False | 1 | False | Down |  | None | Condensing | Single-Stage |  | 0.5 | Standard |  | 100000 | 94000 |  |  | 100900 | 994 | 92.1 | 78 | [8 empty] | Federally-Regulated Consumer Product | 10/18/2017 |  | 05/01/2018
International Comfort Products | Comfortmaker | N9MSB1002116C | Natural Gas | Induced Draft | True | False | 1 | False | Horizontal |  | None | Condensing | Single-Stage |  | 0.5 | Standard |  | 100000 | 94000 |  |  | 100900 | 994 | 92.1 | 78 | [8 empty] | Federally-Regulated Consumer Product | 10/18/2017 |  | 05/01/2018
International Comfort Products | Comfortmaker | N9MSB1002116C | Natural Gas | Induced Draft | True | False | 1 | False | Up |  | None | Condensing | Single-Stage |  | 0.5 | Standard |  | 100000 | 94000 |  |  | 100900 | 994 | 92.1 | 78 | [8 empty] | Federally-Regulated Consumer Product | 10/18/2017 |  | 05/01/2018
International Comfort Products | Comfortmaker | N9MSB1002116C | LPG | Induced Draft | True | False | 1 | False | Down |  | None | Condensing | Single-Stage |  | 0.5 | Standard |  | 100000 | 94000 |  |  | 100900 | 994 | 92.1 | 78 | [8 empty] | Federally-Regulated Consumer Product | 10/18/2017 |  | 05/01/2018
International Comfort Products | Comfortmaker | N9MSB1002116C | LPG | Induced Draft | True | False | 1 | False | Horizontal |  | None | Condensing | Single-Stage |  | 0.5 | Standard |  | 100000 | 94000 |  |  | 100900 | 994 | 92.1 | 78 | [8 empty] | Federally-Regulated Consumer Product | 10/18/2017 |  | 05/01/2018
International Comfort Products | Comfortmaker | N9MSB1002116C | LPG | Induced Draft | True | False | 1 | False | Up |  | None | Condensing | Single-Stage |  | 0.5 | Standard |  | 100000 | 94000 |  |  | 100900 | 994 | 92.1 | 78 | [8 empty] | Federally-Regulated Consumer Product | 10/18/2017 |  | 05/01/2018
International Comfort Products | Comfortmaker | G9MXT0401410A*D | Natural Gas | Induced Draft | True | False | 1 | False | Down |  | None | Condensing | Two-Stage Modulating |  | 0.5 | Standard |  | 40000 | 39000 |  |  | 32600 | 179 | 95 | 78 | [8 empty] | Federally-Regulated Consumer Product | 10/18/2017 |  | 05/01/2018
International Comfort Products | Comfortmaker | G9MXT0401410A*D | LPG | Induced Draft | True | False | 1 | False | Down |  | None | Condensing | Two-Stage Modulating |  | 0.5 | Standard |  | 40000 | 39000 |  |  | 32600 | 179 | 95 | 78 | [8 empty] | Federally-Regulated Consumer Product | 10/18/2017 |  | 05/01/2018
International Comfort Products | Comfortmaker | N9MSE0401712A | Natural Gas | Induced Draft | True | False | 1 | False | Horizontal |  | None | Condensing | Single-Stage |  | 0.5 | Standard |  | 40000 | 39000 |  |  | 32200 | 422 | 95.5 | 78 | [8 empty] | Federally-Regulated Consumer Product | 10/18/2017 |  | 05/01/2018
International Comfort Products | Comfortmaker | N9MSE0401712A | Natural Gas | Induced Draft | True | False | 1 | False | Up |  | None | Condensing | Single-Stage |  | 0.5 | Standard |  | 40000 | 39000 |  |  | 32200 | 422 | 95.5 | 78 | [8 empty] | Federally-Regulated Consumer Product | 10/18/2017 |  | 05/01/2018
International Comfort Products | Comfortmaker | N9MSE0401712A | LPG | Induced Draft | True | False | 1 | False | Horizontal |  | None | Condensing | Single-Stage |  | 0.5 | Standard |  | 40000 | 39000 |  |  | 32200 | 422 | 95.5 | 78 | [8 empty] | Federally-Regulated Consumer Product | 10/18/2017 |  | 05/01/2018
International Comfort Products | Comfortmaker | N9MSE0401712A | LPG | Induced Draft | True | False | 1 | False | Up |  | None | Condensing | Single-Stage |  | 0.5 | Standard |  | 40000 | 39000 |  |  | 32200 | 422 | 95.5 | 78 | [8 empty] | Federally-Regulated Consumer Product | 10/18/2017 |  | 05/01/2018
International Comfort Products | Comfortmaker | G9MXE0261410A | Natural Gas | Induced Draft | True | False | 1 | False | Horizontal |  | None | Condensing | Single-Stage |  | 0.33 | Standard |  | 26000 | 25000 |  |  | 24700 | 127 | 96 | 78 | [8 empty] | Federally-Regulated Consumer Product | 10/18/2017 |  | 05/01/2018
International Comfort Products | Comfortmaker | G9MXE0261410A | Natural Gas | Induced Draft | True | False | 1 | False | Up |  | None | Condensing | Single-Stage |  | 0.33 | Standard |  | 26000 | 25000 |  |  | 24700 | 127 | 96 | 78 | [8 empty] | Federally-Regulated Consumer Product | 10/18/2017 |  | 05/01/2018
International Comfort Products | Comfortmaker | G9MXE0261410A | LPG | Induced Draft | True | False | 1 | False | Horizontal |  | None | Condensing | Single-Stage |  | 0.33 | Standard |  | 26000 | 25000 |  |  | 24700 | 127 | 96 | 78 | [8 empty] | Federally-Regulated Consumer Product | 10/18/2017 |  | 05/01/2018
International Comfort Products | Comfortmaker | G9MXE0261410A | LPG | Induced Draft | True | False | 1 | False | Up |  | None | Condensing | Single-Stage |  | 0.33 | Standard |  | 26000 | 25000 |  |  | 24700 | 127 | 96 | 78 | [8 empty] | Federally-Regulated Consumer Product | 10/18/2017 |  | 05/01/2018
International Comfort Products | Comfortmaker | N9MSB1002120C | Natural Gas | Induced Draft | True | False | 1 | False | Down |  | None | Condensing | Single-Stage |  | 0.75 | Standard |  | 100000 | 94000 |  |  | 100800 | 1030 | 92.1 | 78 | [8 empty] | Federally-Regulated Consumer Product | 10/18/2017 |  | 05/01/2018
International Comfort Products | Comfortmaker | N9MSB1002120C | Natural Gas | Induced Draft | True | False | 1 | False | Horizontal |  | None | Condensing | Single-Stage |  | 0.75 | Standard |  | 100000 | 94000 |  |  | 100800 | 1030 | 92.1 | 78 | [8 empty] | Federally-Regulated Consumer Product | 10/18/2017 |  | 05/01/2018
International Comfort Products | Comfortmaker | N9MSB1002120C | Natural Gas | Induced Draft | True | False | 1 | False | Up |  | None | Condensing | Single-Stage |  | 0.75 | Standard |  | 100000 | 94000 |  |  | 100800 | 1030 | 92.1 | 78 | [8 empty] | Federally-Regulated Consumer Product | 10/18/2017 |  | 05/01/2018
International Comfort Products | Comfortmaker | N9MSB1002120C | LPG | Induced Draft | True | False | 1 | False | Down |  | None | Condensing | Single-Stage |  | 0.75 | Standard |  | 100000 | 94000 |  |  | 100800 | 1030 | 92.1 | 78 | [8 empty] | Federally-Regulated Consumer Product | 10/18/2017 |  | 05/01/2018
International Comfort Products | Comfortmaker | N9MSB1002120C | LPG | Induced Draft | True | False | 1 | False | Horizontal |  | None | Condensing | Single-Stage |  | 0.75 | Standard |  | 100000 | 94000 |  |  | 100800 | 1030 | 92.1 | 78 | [8 empty] | Federally-Regulated Consumer Product | 10/18/2017 |  | 05/01/2018
International Comfort Products | Comfortmaker | N9MSB1002120C | LPG | Induced Draft | True | False | 1 | False | Up |  | None | Condensing | Single-Stage |  | 0.75 | Standard |  | 100000 | 94000 |  |  | 100800 | 1030 | 92.1 | 78 | [8 empty] | Federally-Regulated Consumer Product | 10/18/2017 |  | 05/01/2018
International Comfort Products | Comfortmaker | N9MSE0802120A* | Natural Gas | Induced Draft | True | False | 1 | True | Horizontal |  | None | Condensing | Single-Stage |  | 0.75 | Standard |  | 80000 | 78000 |  |  | 80700 | 937 | 95.5 | 75 | [8 empty] | Federally-Regulated Consumer Product | 10/18/2017 |  | 05/01/2018
International Comfort Products | Comfortmaker | N9MSE0802120A* | Natural Gas | Induced Draft | True | False | 1 | True | Up |  | None | Condensing | Single-Stage |  | 0.75 | Standard |  | 80000 | 78000 |  |  | 80700 | 937 | 95.5 | 75 | [8 empty] | Federally-Regulated Consumer Product | 10/18/2017 |  | 05/01/2018
International Comfort Products | Comfortmaker | N9MSE0601410A | Natural Gas | Induced Draft | True | False | 1 | False | Horizontal |  | None | Condensing | Single-Stage |  | 0.5 | Standard |  | 60000 | 58000 |  |  | 48700 | 513 | 95.5 | 78 | [8 empty] | Federally-Regulated Consumer Product | 10/18/2017 |  | 05/01/2018
International Comfort Products | Comfortmaker | N9MSE0601410A | Natural Gas | Induced Draft | True | False | 1 | False | Up |  | None | Condensing | Single-Stage |  | 0.5 | Standard |  | 60000 | 58000 |  |  | 48700 | 513 | 95.5 | 78 | [8 empty] | Federally-Regulated Consumer Product | 10/18/2017 |  | 05/01/2018
International Comfort Products | Comfortmaker | N9MSE0601410A | LPG | Induced Draft | True | False | 1 | False | Horizontal |  | None | Condensing | Single-Stage |  | 0.5 | Standard |  | 60000 | 58000 |  |  | 48700 | 513 | 95.5 | 78 | [8 empty] | Federally-Regulated Consumer Product | 10/18/2017 |  | 05/01/2018
International Comfort Products | Comfortmaker | N9MSE0601410A | LPG | Induced Draft | True | False | 1 | False | Up |  | None | Condensing | Single-Stage |  | 0.5 | Standard |  | 60000 | 58000 |  |  | 48700 | 513 | 95.5 | 78 | [8 empty] | Federally-Regulated Consumer Product | 10/18/2017 |  | 05/01/2018
International Comfort Products | Comfortmaker | N9MSE0801716A** | Natural Gas | Induced Draft | True | False | 1 | True | Horizontal |  | None | Condensing | Single-Stage |  | 0.75 | Standard |  | 80000 | 78000 |  |  | 80900 | 901 | 95.5 | 75 | [8 empty] | Federally-Regulated Consumer Product | 10/18/2017 |  | 05/01/2018
International Comfort Products | Comfortmaker | N9MSE0801716A** | Natural Gas | Induced Draft | True | False | 1 | True | Up |  | None | Condensing | Single-Stage |  | 0.75 | Standard |  | 80000 | 78000 |  |  | 80900 | 901 | 95.5 | 75 | [8 empty] | Federally-Regulated Consumer Product | 10/18/2017 |  | 05/01/2018
International Comfort Products | Comfortmaker | N9MSE1202420A** | Natural Gas | Induced Draft | True | False | 1 | True | Horizontal |  | None | Condensing | Single-Stage |  | 0.75 | Standard |  | 120000 | 117000 |  |  | 112900 | 1335 | 95.5 | 75 | [8 empty] | Federally-Regulated Consumer Product | 10/18/2017 |  | 05/01/2018
International Comfort Products | Comfortmaker | N9MSE1202420A** | Natural Gas | Induced Draft | True | False | 1 | True | Up |  | None | Condensing | Single-Stage |  | 0.75 | Standard |  | 120000 | 117000 |  |  | 112900 | 1335 | 95.5 | 75 | [8 empty] | Federally-Regulated Consumer Product | 10/18/2017 |  | 05/01/2018
International Comfort Products | Comfortmaker | N9MSE1202420A** | LPG | Induced Draft | True | False | 1 | True | Horizontal |  | None | Condensing | Single-Stage |  | 0.75 | Standard |  | 120000 | 117000 |  |  | 112900 | 1335 | 95.5 | 75 | [8 empty] | Federally-Regulated Consumer Product | 10/18/2017 |  | 05/01/2018
International Comfort Products | Comfortmaker | N9MSE1202420A** | LPG | Induced Draft | True | False | 1 | True | Up |  | None | Condensing | Single-Stage |  | 0.75 | Standard |  | 120000 | 117000 |  |  | 112900 | 1335 | 95.5 | 75 | [8 empty] | Federally-Regulated Consumer Product | 10/18/2017 |  | 05/01/2018
International Comfort Products | Comfortmaker | G9MVE0601714A | Natural Gas | Induced Draft | True | False | 1 | False | Horizontal |  | None | Condensing | Two-Stage Modulating |  | 0.75 | Standard |  | 60000 | 58000 |  |  | 48500 | 195 | 96 | 78 | [8 empty] | Federally-Regulated Consumer Product | 11/28/2016 |  | 05/01/2018
International Comfort Products | Comfortmaker | G9MVE0601714A | Natural Gas | Induced Draft | True | False | 1 | False | Up |  | None | Condensing | Two-Stage Modulating |  | 0.75 | Standard |  | 60000 | 58000 |  |  | 48500 | 195 | 96 | 78 | [8 empty] | Federally-Regulated Consumer Product | 11/28/2016 |  | 05/01/2018
International Comfort Products | Comfortmaker | G9MVE0601714A | LPG | Induced Draft | True | False | 1 | False | Horizontal |  | None | Condensing | Two-Stage Modulating |  | 0.75 | Standard |  | 60000 | 58000 |  |  | 48500 | 195 | 96 | 78 | [8 empty] | Federally-Regulated Consumer Product | 11/28/2016 |  | 05/01/2018
International Comfort Products | Comfortmaker | G9MVE0601714A | LPG | Induced Draft | True | False | 1 | False | Up |  | None | Condensing | Two-Stage Modulating |  | 0.75 | Standard |  | 60000 | 58000 |  |  | 48500 | 195 | 96 | 78 | [8 empty] | Federally-Regulated Consumer Product | 11/28/2016 |  | 05/01/2018
International Comfort Products | Comfortmaker | G9MXE1002120A**D | Natural Gas | Induced Draft | True | False | 1 | True | Down |  | None | Condensing | Single-Stage |  | 1 | Standard |  | 100000 | 97000 |  |  | 99200 | 614 | 95 | 75 | [8 empty] | Federally-Regulated Consumer Product | 10/18/2017 |  | 05/01/2018
International Comfort Products | Comfortmaker | G9MXE1002120A**D | LPG | Induced Draft | True | False | 1 | True | Down |  | None | Condensing | Single-Stage |  | 1 | Standard |  | 100000 | 97000 |  |  | 99200 | 614 | 95 | 75 | [8 empty] | Federally-Regulated Consumer Product | 10/18/2017 |  | 05/01/2018
International Comfort Products | Comfortmaker | N9MSE1002120A | Natural Gas | Induced Draft | True | False | 1 | False | Horizontal |  | None | Condensing | Single-Stage |  | 0.75 | Standard |  | 100000 | 97000 |  |  | 96700 | 1153 | 95.5 | 78 | [8 empty] | Federally-Regulated Consumer Product | 10/18/2017 |  | 05/01/2018
International Comfort Products | Comfortmaker | N9MSE1002120A | Natural Gas | Induced Draft | True | False | 1 | False | Up |  | None | Condensing | Single-Stage |  | 0.75 | Standard |  | 100000 | 97000 |  |  | 96700 | 1153 | 95.5 | 78 | [8 empty] | Federally-Regulated Consumer Product | 10/18/2017 |  | 05/01/2018
International Comfort Products | Comfortmaker | N9MSE1002120A | LPG | Induced Draft | True | False | 1 | False | Horizontal |  | None | Condensing | Single-Stage |  | 0.75 | Standard |  | 100000 | 97000 |  |  | 96700 | 1153 | 95.5 | 78 | [8 empty] | Federally-Regulated Consumer Product | 10/18/2017 |  | 05/01/2018
International Comfort Products | Comfortmaker | N9MSE1002120A | LPG | Induced Draft | True | False | 1 | False | Up |  | None | Condensing | Single-Stage |  | 0.75 | Standard |  | 100000 | 97000 |  |  | 96700 | 1153 | 95.5 | 78 | [8 empty] | Federally-Regulated Consumer Product | 10/18/2017 |  | 05/01/2018
International Comfort Products | Comfortmaker | N9MSE0801716A | Natural Gas | Induced Draft | True | False | 1 | False | Horizontal |  | None | Condensing | Single-Stage |  | 0.75 | Standard |  | 80000 | 78000 |  |  | 80900 | 901 | 95.5 | 78 | [8 empty] | Federally-Regulated Consumer Product | 10/18/2017 |  | 05/01/2018
International Comfort Products | Comfortmaker | N9MSE0801716A | Natural Gas | Induced Draft | True | False | 1 | False | Up |  | None | Condensing | Single-Stage |  | 0.75 | Standard |  | 80000 | 78000 |  |  | 80900 | 901 | 95.5 | 78 | [8 empty] | Federally-Regulated Consumer Product | 10/18/2017 |  | 05/01/2018
International Comfort Products | Comfortmaker | G9MXT1202422A*D | Natural Gas | Induced Draft | True | False | 1 | False | Down |  | None | Condensing | Two-Stage Modulating |  | 1 | Standard |  | 120000 | 116000 |  |  | 111300 | 628 | 95 | 78 | [8 empty] | Federally-Regulated Consumer Product | 10/18/2017 |  | 05/01/2018
International Comfort Products | Comfortmaker | G9MXT1202422A*D | LPG | Induced Draft | True | False | 1 | False | Down |  | None | Condensing | Two-Stage Modulating |  | 1 | Standard |  | 120000 | 116000 |  |  | 111300 | 628 | 95 | 78 | [8 empty] | Federally-Regulated Consumer Product | 10/18/2017 |  | 05/01/2018
International Comfort Products | Comfortmaker | G9MXT0802120A*D | Natural Gas | Induced Draft | True | False | 1 | False | Down |  | None | Condensing | Two-Stage Modulating |  | 1 | Standard |  | 80000 | 76000 |  |  | 65500 | 261 | 95 | 78 | [8 empty] | Federally-Regulated Consumer Product | 10/18/2017 |  | 05/01/2018
International Comfort Products | Comfortmaker | G9MXT0802120A*D | LPG | Induced Draft | True | False | 1 | False | Down |  | None | Condensing | Two-Stage Modulating |  | 1 | Standard |  | 80000 | 76000 |  |  | 65500 | 261 | 95 | 78 | [8 empty] | Federally-Regulated Consumer Product | 10/18/2017 |  | 05/01/2018
International Comfort Products | Comfortmaker | N9MSE1002114A**D | Natural Gas | Induced Draft | True | False | 1 | True | Down |  | None | Condensing | Single-Stage |  | 0.75 | Standard |  | 100000 | 97000 |  |  | 97200 | 1182 | 95 | 75 | [8 empty] | Federally-Regulated Consumer Product | 10/18/2017 |  | 05/01/2018
International Comfort Products | Comfortmaker | N9MSE1002114A**D | LPG | Induced Draft | True | False | 1 | True | Down |  | None | Condensing | Single-Stage |  | 0.75 | Standard |  | 100000 | 97000 |  |  | 97200 | 1182 | 95 | 75 | [8 empty] | Federally-Regulated Consumer Product | 10/18/2017 |  | 05/01/2018
International Comfort Products | Comfortmaker | N9MSE1202420A**D | Natural Gas | Induced Draft | True | False | 1 | True | Down |  | None | Condensing | Single-Stage |  | 0.75 | Standard |  | 120000 | 116000 |  |  | 113400 | 1348 | 95 | 75 | [8 empty] | Federally-Regulated Consumer Product | 10/18/2017 |  | 05/01/2018
International Comfort Products | Comfortmaker | N9MSE1202420A**D | LPG | Induced Draft | True | False | 1 | True | Down |  | None | Condensing | Single-Stage |  | 0.75 | Standard |  | 120000 | 116000 |  |  | 113400 | 1348 | 95 | 75 | [8 empty] | Federally-Regulated Consumer Product | 10/18/2017 |  | 05/01/2018
International Comfort Products | Comfortmaker | N9MSE1202420A*D | Natural Gas | Induced Draft | True | False | 1 | False | Down |  | None | Condensing | Single-Stage |  | 0.75 | Standard |  | 120000 | 116000 |  |  | 113400 | 1348 | 95 | 78 | [8 empty] | Federally-Regulated Consumer Product | 10/18/2017 |  | 05/01/2018
International Comfort Products | Comfortmaker | N9MSE1202420A*D | LPG | Induced Draft | True | False | 1 | False | Down |  | None | Condensing | Single-Stage |  | 0.75 | Standard |  | 120000 | 116000 |  |  | 113400 | 1348 | 95 | 78 | [8 empty] | Federally-Regulated Consumer Product | 10/18/2017 |  | 05/01/2018
International Comfort Products | Comfortmaker | G9MAE0801714A | Natural Gas | Induced Draft | True | False | 1 | False | Horizontal |  | None | Condensing | Step Modulating |  | 0.5 | Standard |  | 80000 | 78000 |  |  | 77800 | 458 | 97 | 78 | [8 empty] | Federally-Regulated Consumer Product | 10/18/2017 |  | 05/01/2018
International Comfort Products | Comfortmaker | G9MAE0801714A | Natural Gas | Induced Draft | True | False | 1 | False | Up |  | None | Condensing | Step Modulating |  | 0.5 | Standard |  | 80000 | 78000 |  |  | 77800 | 458 | 97 | 78 | [8 empty] | Federally-Regulated Consumer Product | 10/18/2017 |  | 05/01/2018
International Comfort Products | Comfortmaker | G9MAE0801714A | LPG | Induced Draft | True | False | 1 | False | Horizontal |  | None | Condensing | Step Modulating |  | 0.5 | Standard |  | 80000 | 78000 |  |  | 77800 | 458 | 97 | 78 | [8 empty] | Federally-Regulated Consumer Product | 10/18/2017 |  | 05/01/2018
International Comfort Products | Comfortmaker | G9MAE0801714A | LPG | Induced Draft | True | False | 1 | False | Up |  | None | Condensing | Step Modulating |  | 0.5 | Standard |  | 80000 | 78000 |  |  | 77800 | 458 | 97 | 78 | [8 empty] | Federally-Regulated Consumer Product | 10/18/2017 |  | 05/01/2018
International Comfort Products | Comfortmaker | N9MSB0401712C | Natural Gas | Induced Draft | True | False | 1 | False | Down |  | None | Condensing | Single-Stage |  | 0.5 | Standard |  | 40000 | 37000 |  |  | 33500 | 383 | 92.1 | 78 | [8 empty] | Federally-Regulated Consumer Product | 10/18/2017 |  | 05/01/2018
International Comfort Products | Comfortmaker | N9MSB0401712C | Natural Gas | Induced Draft | True | False | 1 | False | Horizontal |  | None | Condensing | Single-Stage |  | 0.5 | Standard |  | 40000 | 37000 |  |  | 33500 | 383 | 92.1 | 78 | [8 empty] | Federally-Regulated Consumer Product | 10/18/2017 |  | 05/01/2018
International Comfort Products | Comfortmaker | N9MSB0401712C | Natural Gas | Induced Draft | True | False | 1 | False | Up |  | None | Condensing | Single-Stage |  | 0.5 | Standard |  | 40000 | 37000 |  |  | 33500 | 383 | 92.1 | 78 | [8 empty] | Federally-Regulated Consumer Product | 10/18/2017 |  | 05/01/2018
International Comfort Products | Comfortmaker | N9MSB0401712C | LPG | Induced Draft | True | False | 1 | False | Down |  | None | Condensing | Single-Stage |  | 0.5 | Standard |  | 40000 | 37000 |  |  | 33500 | 383 | 92.1 | 78 | [8 empty] | Federally-Regulated Consumer Product | 10/18/2017 |  | 05/01/2018
International Comfort Products | Comfortmaker | N9MSB0401712C | LPG | Induced Draft | True | False | 1 | False | Horizontal |  | None | Condensing | Single-Stage |  | 0.5 | Standard |  | 40000 | 37000 |  |  | 33500 | 383 | 92.1 | 78 | [8 empty] | Federally-Regulated Consumer Product | 10/18/2017 |  | 05/01/2018
International Comfort Products | Comfortmaker | N9MSB0401712C | LPG | Induced Draft | True | False | 1 | False | Up |  | None | Condensing | Single-Stage |  | 0.5 | Standard |  | 40000 | 37000 |  |  | 33500 | 383 | 92.1 | 78 | [8 empty] | Federally-Regulated Consumer Product | 10/18/2017 |  | 05/01/2018
International Comfort Products | Comfortmaker | N9MSE0601714A**D | Natural Gas | Induced Draft | True | False | 1 | True | Down |  | None | Condensing | Single-Stage |  | 0.5 | Standard |  | 60000 | 58000 |  |  | 48600 | 598 | 95 | 75 | [8 empty] | Federally-Regulated Consumer Product | 10/18/2017 |  | 05/01/2018
International Comfort Products | Comfortmaker | N9MSE0601714A**D | LPG | Induced Draft | True | False | 1 | True | Down |  | None | Condensing | Single-Stage |  | 0.5 | Standard |  | 60000 | 58000 |  |  | 48600 | 598 | 95 | 75 | [8 empty] | Federally-Regulated Consumer Product | 10/18/2017 |  | 05/01/2018
International Comfort Products | Comfortmaker | G9MAE0802120A*D | Natural Gas | Induced Draft | True | False | 1 | False | Down |  | None | Condensing | Step Modulating |  | 1 | Standard |  | 80000 | 77000 |  |  | 81400 | 346 | 95 | 78 | [8 empty] | Federally-Regulated Consumer Product | 10/18/2017 |  | 05/01/2018
International Comfort Products | Comfortmaker | G9MAE0802120A*D | LPG | Induced Draft | True | False | 1 | False | Down |  | None | Condensing | Step Modulating |  | 1 | Standard |  | 80000 | 77000 |  |  | 81400 | 346 | 95 | 78 | [8 empty] | Federally-Regulated Consumer Product | 10/18/2017 |  | 05/01/2018
International Comfort Products | Comfortmaker | N9MSE1202420A | Natural Gas | Induced Draft | True | False | 1 | False | Horizontal |  | None | Condensing | Single-Stage |  | 0.75 | Standard |  | 120000 | 117000 |  |  | 112900 | 1335 | 95.5 | 78 | [8 empty] | Federally-Regulated Consumer Product | 10/18/2017 |  | 05/01/2018
International Comfort Products | Comfortmaker | N9MSE1202420A | Natural Gas | Induced Draft | True | False | 1 | False | Up |  | None | Condensing | Single-Stage |  | 0.75 | Standard |  | 120000 | 117000 |  |  | 112900 | 1335 | 95.5 | 78 | [8 empty] | Federally-Regulated Consumer Product | 10/18/2017 |  | 05/01/2018
International Comfort Products | Comfortmaker | N9MSE1202420A | LPG | Induced Draft | True | False | 1 | False | Horizontal |  | None | Condensing | Single-Stage |  | 0.75 | Standard |  | 120000 | 117000 |  |  | 112900 | 1335 | 95.5 | 78 | [8 empty] | Federally-Regulated Consumer Product | 10/18/2017 |  | 05/01/2018
International Comfort Products | Comfortmaker | N9MSE1202420A | LPG | Induced Draft | True | False | 1 | False | Up |  | None | Condensing | Single-Stage |  | 0.75 | Standard |  | 120000 | 117000 |  |  | 112900 | 1335 | 95.5 | 78 | [8 empty] | Federally-Regulated Consumer Product | 10/18/2017 |  | 05/01/2018
International Comfort Products | Comfortmaker | G9MXT0401712A*D | Natural Gas | Induced Draft | True | False | 1 | False | Down |  | None | Condensing | Two-Stage Modulating |  | 0.5 | Standard |  | 40000 | 39000 |  |  | 32700 | 150 | 95 | 78 | [8 empty] | Federally-Regulated Consumer Product | 10/18/2017 |  | 05/01/2018
International Comfort Products | Comfortmaker | G9MXT0401712A*D | LPG | Induced Draft | True | False | 1 | False | Down |  | None | Condensing | Two-Stage Modulating |  | 0.5 | Standard |  | 40000 | 39000 |  |  | 32700 | 150 | 95 | 78 | [8 empty] | Federally-Regulated Consumer Product | 10/18/2017 |  | 05/01/2018
International Comfort Products | Comfortmaker | N9MSE0601714A** | Natural Gas | Induced Draft | True | False | 1 | True | Horizontal |  | None | Condensing | Single-Stage |  | 0.5 | Standard |  | 60000 | 58000 |  |  | 48400 | 591 | 95.5 | 75 | [8 empty] | Federally-Regulated Consumer Product | 10/18/2017 |  | 05/01/2018
International Comfort Products | Comfortmaker | N9MSE0601714A** | Natural Gas | Induced Draft | True | False | 1 | True | Up |  | None | Condensing | Single-Stage |  | 0.5 | Standard |  | 60000 | 58000 |  |  | 48400 | 591 | 95.5 | 75 | [8 empty] | Federally-Regulated Consumer Product | 10/18/2017 |  | 05/01/2018
International Comfort Products | Comfortmaker | N9MSE0601714A** | LPG | Induced Draft | True | False | 1 | True | Horizontal |  | None | Condensing | Single-Stage |  | 0.5 | Standard |  | 60000 | 58000 |  |  | 48400 | 591 | 95.5 | 75 | [8 empty] | Federally-Regulated Consumer Product | 10/18/2017 |  | 05/01/2018
International Comfort Products | Comfortmaker | N9MSE0601714A** | LPG | Induced Draft | True | False | 1 | True | Up |  | None | Condensing | Single-Stage |  | 0.5 | Standard |  | 60000 | 58000 |  |  | 48400 | 591 | 95.5 | 75 | [8 empty] | Federally-Regulated Consumer Product | 10/18/2017 |  | 05/01/2018
International Comfort Products | Comfortmaker | N9MSE0401410A**D | Natural Gas | Induced Draft | True | False | 1 | True | Down |  | None | Condensing | Single-Stage |  | 0.5 | Standard |  | 40000 | 39000 |  |  | 32500 | 374 | 95 | 75 | [8 empty] | Federally-Regulated Consumer Product | 10/18/2017 |  | 05/01/2018
International Comfort Products | Comfortmaker | N9MSE0401410A**D | LPG | Induced Draft | True | False | 1 | True | Down |  | None | Condensing | Single-Stage |  | 0.5 | Standard |  | 40000 | 39000 |  |  | 32500 | 374 | 95 | 75 | [8 empty] | Federally-Regulated Consumer Product | 10/18/2017 |  | 05/01/2018
International Comfort Products | Comfortmaker | G9MVE1202422A | Natural Gas | Induced Draft | True | False | 1 | False | Horizontal |  | None | Condensing | Two-Stage Modulating |  | 1 | Standard |  | 120000 | 117000 |  |  | 110000 | 629 | 96 | 78 | [8 empty] | Federally-Regulated Consumer Product | 11/28/2016 |  | 05/01/2018
International Comfort Products | Comfortmaker | G9MVE1202422A | Natural Gas | Induced Draft | True | False | 1 | False | Up |  | None | Condensing | Two-Stage Modulating |  | 1 | Standard |  | 120000 | 117000 |  |  | 110000 | 629 | 96 | 78 | [8 empty] | Federally-Regulated Consumer Product | 11/28/2016 |  | 05/01/2018
International Comfort Products | Comfortmaker | G9MVE1202422A | LPG | Induced Draft | True | False | 1 | False | Horizontal |  | None | Condensing | Two-Stage Modulating |  | 1 | Standard |  | 120000 | 117000 |  |  | 110000 | 629 | 96 | 78 | [8 empty] | Federally-Regulated Consumer Product | 11/28/2016 |  | 05/01/2018
International Comfort Products | Comfortmaker | G9MVE1202422A | LPG | Induced Draft | True | False | 1 | False | Up |  | None | Condensing | Two-Stage Modulating |  | 1 | Standard |  | 120000 | 117000 |  |  | 110000 | 629 | 96 | 78 | [8 empty] | Federally-Regulated Consumer Product | 11/28/2016 |  | 05/01/2018
International Comfort Products | Comfortmaker | G9MXT0601714A*D | Natural Gas | Induced Draft | True | False | 1 | False | Down |  | None | Condensing | Two-Stage Modulating |  | 0.75 | Standard |  | 60000 | 58000 |  |  | 49000 | 194 | 95 | 78 | [8 empty] | Federally-Regulated Consumer Product | 10/18/2017 |  | 05/01/2018
International Comfort Products | Comfortmaker | G9MXT0601714A*D | LPG | Induced Draft | True | False | 1 | False | Down |  | None | Condensing | Two-Stage Modulating |  | 0.75 | Standard |  | 60000 | 58000 |  |  | 49000 | 194 | 95 | 78 | [8 empty] | Federally-Regulated Consumer Product | 10/18/2017 |  | 05/01/2018
International Comfort Products | Comfortmaker | G9MXE1002120A** | Natural Gas | Induced Draft | True | False | 1 | True | Horizontal |  | None | Condensing | Single-Stage |  | 1 | Standard |  | 100000 | 97000 |  |  | 98300 | 581 | 96 | 75 | [8 empty] | Federally-Regulated Consumer Product | 10/18/2017 |  | 05/01/2018
International Comfort Products | Comfortmaker | G9MXE1002120A** | Natural Gas | Induced Draft | True | False | 1 | True | Up |  | None | Condensing | Single-Stage |  | 1 | Standard |  | 100000 | 97000 |  |  | 98300 | 581 | 96 | 75 | [8 empty] | Federally-Regulated Consumer Product | 10/18/2017 |  | 05/01/2018
International Comfort Products | Comfortmaker | G9MXE1002120A** | LPG | Induced Draft | True | False | 1 | True | Horizontal |  | None | Condensing | Single-Stage |  | 1 | Standard |  | 100000 | 97000 |  |  | 98300 | 581 | 96 | 75 | [8 empty] | Federally-Regulated Consumer Product | 10/18/2017 |  | 05/01/2018
International Comfort Products | Comfortmaker | G9MXE1002120A** | LPG | Induced Draft | True | False | 1 | True | Up |  | None | Condensing | Single-Stage |  | 1 | Standard |  | 100000 | 97000 |  |  | 98300 | 581 | 96 | 75 | [8 empty] | Federally-Regulated Consumer Product | 10/18/2017 |  | 05/01/2018
International Comfort Products | Comfortmaker | G9MVE1002120A | Natural Gas | Induced Draft | True | False | 1 | False | Horizontal |  | None | Condensing | Two-Stage Modulating |  | 1 | Standard |  | 100000 | 97000 |  |  | 96300 | 421 | 96 | 78 | [8 empty] | Federally-Regulated Consumer Product | 08/17/2016 |  | 05/01/2018
International Comfort Products | Comfortmaker | G9MVE1002120A | Natural Gas | Induced Draft | True | False | 1 | False | Up |  | None | Condensing | Two-Stage Modulating |  | 1 | Standard |  | 100000 | 97000 |  |  | 96300 | 421 | 96 | 78 | [8 empty] | Federally-Regulated Consumer Product | 08/17/2016 |  | 05/01/2018
International Comfort Products | Comfortmaker | G9MVE1002120A | LPG | Induced Draft | True | False | 1 | False | Horizontal |  | None | Condensing | Two-Stage Modulating |  | 1 | Standard |  | 100000 | 97000 |  |  | 96300 | 421 | 96 | 78 | [8 empty] | Federally-Regulated Consumer Product | 08/17/2016 |  | 05/01/2018
International Comfort Products | Comfortmaker | G9MVE1002120A | LPG | Induced Draft | True | False | 1 | False | Up |  | None | Condensing | Two-Stage Modulating |  | 1 | Standard |  | 100000 | 97000 |  |  | 96300 | 421 | 96 | 78 | [8 empty] | Federally-Regulated Consumer Product | 08/17/2016 |  | 05/01/2018
International Comfort Products | Comfortmaker | G9MVE0401712A*D | Natural Gas | Induced Draft | True | False | 1 | False | Down |  | None | Condensing | Two-Stage Modulating |  | 0.5 | Standard |  | 40000 | 39000 |  |  | 32700 | 150 | 95 | 78 | [8 empty] | Federally-Regulated Consumer Product | 10/18/2017 |  | 05/01/2018
International Comfort Products | Comfortmaker | G9MVE0401712A*D | LPG | Induced Draft | True | False | 1 | False | Down |  | None | Condensing | Two-Stage Modulating |  | 0.5 | Standard |  | 40000 | 39000 |  |  | 32700 | 150 | 95 | 78 | [8 empty] | Federally-Regulated Consumer Product | 10/18/2017 |  | 05/01/2018
International Comfort Products | Comfortmaker | N9MSB0401712C** | Natural Gas | Induced Draft | True | False | 1 | True | Down |  | None | Condensing | Single-Stage |  | 0.5 | Standard |  | 40000 | 37000 |  |  | 33500 | 383 | 92.1 | 75 | [8 empty] | Federally-Regulated Consumer Product | 10/18/2017 |  | 05/01/2018
International Comfort Products | Comfortmaker | N9MSB0401712C** | Natural Gas | Induced Draft | True | False | 1 | True | Horizontal |  | None | Condensing | Single-Stage |  | 0.5 | Standard |  | 40000 | 37000 |  |  | 33500 | 383 | 92.1 | 75 | [8 empty] | Federally-Regulated Consumer Product | 10/18/2017 |  | 05/01/2018
International Comfort Products | Comfortmaker | N9MSB0401712C** | Natural Gas | Induced Draft | True | False | 1 | True | Up |  | None | Condensing | Single-Stage |  | 0.5 | Standard |  | 40000 | 37000 |  |  | 33500 | 383 | 92.1 | 75 | [8 empty] | Federally-Regulated Consumer Product | 10/18/2017 |  | 05/01/2018
International Comfort Products | Comfortmaker | N9MSB0401712C** | LPG | Induced Draft | True | False | 1 | True | Down |  | None | Condensing | Single-Stage |  | 0.5 | Standard |  | 40000 | 37000 |  |  | 33500 | 383 | 92.1 | 75 | [8 empty] | Federally-Regulated Consumer Product | 10/18/2017 |  | 05/01/2018
International Comfort Products | Comfortmaker | N9MSB0401712C** | LPG | Induced Draft | True | False | 1 | True | Horizontal |  | None | Condensing | Single-Stage |  | 0.5 | Standard |  | 40000 | 37000 |  |  | 33500 | 383 | 92.1 | 75 | [8 empty] | Federally-Regulated Consumer Product | 10/18/2017 |  | 05/01/2018
International Comfort Products | Comfortmaker | N9MSB0401712C** | LPG | Induced Draft | True | False | 1 | True | Up |  | None | Condensing | Single-Stage |  | 0.5 | Standard |  | 40000 | 37000 |  |  | 33500 | 383 | 92.1 | 75 | [8 empty] | Federally-Regulated Consumer Product | 10/18/2017 |  | 05/01/2018
International Comfort Products | Comfortmaker | N9MSE1002120A**D | Natural Gas | Induced Draft | True | False | 1 | True | Down |  | None | Condensing | Single-Stage |  | 0.75 | Standard |  | 100000 | 97000 |  |  | 97200 | 1175 | 95 | 75 | [8 empty] | Federally-Regulated Consumer Product | 10/18/2017 |  | 05/01/2018
International Comfort Products | Comfortmaker | N9MSE1002120A**D | LPG | Induced Draft | True | False | 1 | True | Down |  | None | Condensing | Single-Stage |  | 0.75 | Standard |  | 100000 | 97000 |  |  | 97200 | 1175 | 95 | 75 | [8 empty] | Federally-Regulated Consumer Product | 10/18/2017 |  | 05/01/2018
International Comfort Products | Comfortmaker | G9MXT0802120A | Natural Gas | Induced Draft | True | False | 1 | False | Horizontal |  | None | Condensing | Two-Stage Modulating |  | 1 | Standard |  | 80000 | 78000 |  |  | 80800 | 315 | 96 | 78 | [8 empty] | Federally-Regulated Consumer Product | 10/18/2017 |  | 05/01/2018
International Comfort Products | Comfortmaker | G9MXT0802120A | Natural Gas | Induced Draft | True | False | 1 | False | Up |  | None | Condensing | Two-Stage Modulating |  | 1 | Standard |  | 80000 | 78000 |  |  | 80800 | 315 | 96 | 78 | [8 empty] | Federally-Regulated Consumer Product | 10/18/2017 |  | 05/01/2018
International Comfort Products | Comfortmaker | G9MVE0401410A*D | Natural Gas | Induced Draft | True | False | 1 | False | Down |  | None | Condensing | Two-Stage Modulating |  | 0.5 | Standard |  | 40000 | 39000 |  |  | 32600 | 179 | 95 | 78 | [8 empty] | Federally-Regulated Consumer Product | 10/18/2017 |  | 05/01/2018
International Comfort Products | Comfortmaker | G9MVE0401410A*D | LPG | Induced Draft | True | False | 1 | False | Down |  | None | Condensing | Two-Stage Modulating |  | 0.5 | Standard |  | 40000 | 39000 |  |  | 32600 | 179 | 95 | 78 | [8 empty] | Federally-Regulated Consumer Product | 10/18/2017 |  | 05/01/2018
International Comfort Products | Comfortmaker | N9MSB1002116C** | Natural Gas | Induced Draft | True | False | 1 | True | Down |  | None | Condensing | Single-Stage |  | 0.5 | Standard |  | 100000 | 94000 |  |  | 100900 | 994 | 92.1 | 75 | [8 empty] | Federally-Regulated Consumer Product | 10/18/2017 |  | 05/01/2018
International Comfort Products | Comfortmaker | N9MSB1002116C** | Natural Gas | Induced Draft | True | False | 1 | True | Horizontal |  | None | Condensing | Single-Stage |  | 0.5 | Standard |  | 100000 | 94000 |  |  | 100900 | 994 | 92.1 | 75 | [8 empty] | Federally-Regulated Consumer Product | 10/18/2017 |  | 05/01/2018
International Comfort Products | Comfortmaker | N9MSB1002116C** | Natural Gas | Induced Draft | True | False | 1 | True | Up |  | None | Condensing | Single-Stage |  | 0.5 | Standard |  | 100000 | 94000 |  |  | 100900 | 994 | 92.1 | 75 | [8 empty] | Federally-Regulated Consumer Product | 10/18/2017 |  | 05/01/2018
International Comfort Products | Comfortmaker | N9MSB1002116C** | LPG | Induced Draft | True | False | 1 | True | Down |  | None | Condensing | Single-Stage |  | 0.5 | Standard |  | 100000 | 94000 |  |  | 100900 | 994 | 92.1 | 75 | [8 empty] | Federally-Regulated Consumer Product | 10/18/2017 |  | 05/01/2018
International Comfort Products | Comfortmaker | N9MSB1002116C** | LPG | Induced Draft | True | False | 1 | True | Horizontal |  | None | Condensing | Single-Stage |  | 0.5 | Standard |  | 100000 | 94000 |  |  | 100900 | 994 | 92.1 | 75 | [8 empty] | Federally-Regulated Consumer Product | 10/18/2017 |  | 05/01/2018
International Comfort Products | Comfortmaker | N9MSB1002116C** | LPG | Induced Draft | True | False | 1 | True | Up |  | None | Condensing | Single-Stage |  | 0.5 | Standard |  | 100000 | 94000 |  |  | 100900 | 994 | 92.1 | 75 | [8 empty] | Federally-Regulated Consumer Product | 10/18/2017 |  | 05/01/2018
Carrier Corp. - Syracuse | Carrier | 48VLNC481153* | LPG | Induced Draft | True | True | 1 | False | Horizontal |  | None | Non-Condensing | Single-Stage |  | 1 | Standard |  | 115000 | 94000 |  |  | 113500 | 1309 | 81 | 78 | [8 empty] | Federally-Regulated Consumer Product | 11/30/2017 |  | 05/01/2018
Carrier Corp. - Syracuse | Carrier | 59TP6A100E21--20 | Natural Gas | Induced Draft | True | False | 1 | False | Horizontal |  | None | Condensing | Two-Stage Modulating |  | 1 | Standard |  | 100000 | 97000 |  |  | 96200 | 421 | 96.1 | 78 | [8 empty] | Federally-Regulated Consumer Product | 08/16/2016 |  | 05/01/2018
Carrier Corp. - Syracuse | Carrier | 59TP6A100E21--20 | Natural Gas | Induced Draft | True | False | 1 | False | Up |  | None | Condensing | Two-Stage Modulating |  | 1 | Standard |  | 100000 | 97000 |  |  | 96200 | 421 | 96.1 | 78 | [8 empty] | Federally-Regulated Consumer Product | 08/16/2016 |  | 05/01/2018
Carrier Corp. - Syracuse | Carrier | 59TP6A100E21--20 | LPG | Induced Draft | True | False | 1 | False | Horizontal |  | None | Condensing | Two-Stage Modulating |  | 1 | Standard |  | 100000 | 97000 |  |  | 96200 | 421 | 96.1 | 78 | [8 empty] | Federally-Regulated Consumer Product | 08/16/2016 |  | 05/01/2018
Carrier Corp. - Syracuse | Carrier | 59TP6A100E21--20 | LPG | Induced Draft | True | False | 1 | False | Up |  | None | Condensing | Two-Stage Modulating |  | 1 | Standard |  | 100000 | 97000 |  |  | 96200 | 421 | 96.1 | 78 | [8 empty] | Federally-Regulated Consumer Product | 08/16/2016 |  | 05/01/2018
Carrier Corp. - Syracuse | Carrier | 59SC5A060S14--10* | Natural Gas | Induced Draft | True | False | 1 | True | Horizontal |  | None | Condensing | Single-Stage |  | 0.5 | Standard |  | 60000 | 58000 |  |  | 48700 | 513 | 95.5 | 75 | [8 empty] | Federally-Regulated Consumer Product | 08/14/2017 |  | 05/01/2018
Carrier Corp. - Syracuse | Carrier | 59SC5A060S14--10* | Natural Gas | Induced Draft | True | False | 1 | True | Up |  | None | Condensing | Single-Stage |  | 0.5 | Standard |  | 60000 | 58000 |  |  | 48700 | 513 | 95.5 | 75 | [8 empty] | Federally-Regulated Consumer Product | 08/14/2017 |  | 05/01/2018
Carrier Corp. - Syracuse | Carrier | 59SC5A060S14--10* | LPG | Induced Draft | True | False | 1 | True | Horizontal |  | None | Condensing | Single-Stage |  | 0.5 | Standard |  | 60000 | 58000 |  |  | 48700 | 513 | 95.5 | 75 | [8 empty] | Federally-Regulated Consumer Product | 08/14/2017 |  | 05/01/2018
Carrier Corp. - Syracuse | Carrier | 59SC5A060S14--10* | LPG | Induced Draft | True | False | 1 | True | Up |  | None | Condensing | Single-Stage |  | 0.5 | Standard |  | 60000 | 58000 |  |  | 48700 | 513 | 95.5 | 75 | [8 empty] | Federally-Regulated Consumer Product | 08/14/2017 |  | 05/01/2018
Carrier Corp. - Syracuse | Carrier | 58STA090-20 | Natural Gas | Induced Draft | True | False | 1 | False | Down |  | None | Non-Condensing | Single-Stage |  | 0.75 | Standard |  | 88000 | 71000 |  |  | 75200 | 1166 | 80 | 78 | [8 empty] | Federally-Regulated Consumer Product | 08/14/2017 |  | 05/01/2018
Carrier Corp. - Syracuse | Carrier | 58STA090-20 | Natural Gas | Induced Draft | True | False | 1 | False | Horizontal |  | None | Non-Condensing | Single-Stage |  | 0.75 | Standard |  | 88000 | 71000 |  |  | 75200 | 1166 | 80 | 78 | [8 empty] | Federally-Regulated Consumer Product | 08/14/2017 |  | 05/01/2018
Carrier Corp. - Syracuse | Carrier | 58STA090-20 | Natural Gas | Induced Draft | True | False | 1 | False | Up |  | None | Non-Condensing | Single-Stage |  | 0.75 | Standard |  | 88000 | 71000 |  |  | 75200 | 1166 | 80 | 78 | [8 empty] | Federally-Regulated Consumer Product | 08/14/2017 |  | 05/01/2018
Carrier Corp. - Syracuse | Carrier | 58STA090-20 | LPG | Induced Draft | True | False | 1 | False | Down |  | None | Non-Condensing | Single-Stage |  | 0.75 | Standard |  | 88000 | 71000 |  |  | 75200 | 1166 | 80 | 78 | [8 empty] | Federally-Regulated Consumer Product | 08/14/2017 |  | 05/01/2018
Carrier Corp. - Syracuse | Carrier | 58STA090-20 | LPG | Induced Draft | True | False | 1 | False | Horizontal |  | None | Non-Condensing | Single-Stage |  | 0.75 | Standard |  | 88000 | 71000 |  |  | 75200 | 1166 | 80 | 78 | [8 empty] | Federally-Regulated Consumer Product | 08/14/2017 |  | 05/01/2018
Carrier Corp. - Syracuse | Carrier | 58STA090-20 | LPG | Induced Draft | True | False | 1 | False | Up |  | None | Non-Condensing | Single-Stage |  | 0.75 | Standard |  | 88000 | 71000 |  |  | 75200 | 1166 | 80 | 78 | [8 empty] | Federally-Regulated Consumer Product | 08/14/2017 |  | 05/01/2018
Carrier Corp. - Syracuse | Carrier | A2X95-66120 | Natural Gas | Induced Draft | True | False | 1 | False | Horizontal |  | None | Condensing | Two-Stage Modulating |  | 1 | Standard |  | 120000 | 117000 |  |  | 111100 | 602 | 95.5 | 78 | [8 empty] | Federally-Regulated Consumer Product | 08/14/2017 |  | 05/01/2018
Carrier Corp. - Syracuse | Carrier | A2X95-66120 | Natural Gas | Induced Draft | True | False | 1 | False | Up |  | None | Condensing | Two-Stage Modulating |  | 1 | Standard |  | 120000 | 117000 |  |  | 111100 | 602 | 95.5 | 78 | [8 empty] | Federally-Regulated Consumer Product | 08/14/2017 |  | 05/01/2018
Carrier Corp. - Syracuse | Carrier | A2X95-66120 | LPG | Induced Draft | True | False | 1 | False | Horizontal |  | None | Condensing | Two-Stage Modulating |  | 1 | Standard |  | 120000 | 117000 |  |  | 111100 | 602 | 95.5 | 78 | [8 empty] | Federally-Regulated Consumer Product | 08/14/2017 |  | 05/01/2018
Carrier Corp. - Syracuse | Carrier | A2X95-66120 | LPG | Induced Draft | True | False | 1 | False | Up |  | None | Condensing | Two-Stage Modulating |  | 1 | Standard |  | 120000 | 117000 |  |  | 111100 | 602 | 95.5 | 78 | [8 empty] | Federally-Regulated Consumer Product | 08/14/2017 |  | 05/01/2018
Carrier Corp. - Syracuse | Carrier | 48VT-C420603* | Natural Gas | Induced Draft | True | True | 1 | False | Down |  | None | Non-Condensing | Single-Stage |  | 0.5 | Standard |  | 60000 | 49000 |  |  | 58400 | 299 | 81 | 78 | [8 empty] | Federally-Regulated Consumer Product | 11/30/2017 |  | 05/01/2018
Carrier Corp. - Syracuse | Carrier | 48VT-C420603* | Natural Gas | Induced Draft | True | True | 1 | False | Horizontal |  | None | Non-Condensing | Single-Stage |  | 0.5 | Standard |  | 60000 | 49000 |  |  | 58400 | 299 | 81 | 78 | [8 empty] | Federally-Regulated Consumer Product | 11/30/2017 |  | 05/01/2018
Carrier Corp. - Syracuse | Carrier | 48VT-C420603* | LPG | Induced Draft | True | True | 1 | False | Down |  | None | Non-Condensing | Single-Stage |  | 0.5 | Standard |  | 60000 | 49000 |  |  | 58400 | 299 | 81 | 78 | [8 empty] | Federally-Regulated Consumer Product | 11/30/2017 |  | 05/01/2018
Carrier Corp. - Syracuse | Carrier | 48VT-C420603* | LPG | Induced Draft | True | True | 1 | False | Horizontal |  | None | Non-Condensing | Single-Stage |  | 0.5 | Standard |  | 60000 | 49000 |  |  | 58400 | 299 | 81 | 78 | [8 empty] | Federally-Regulated Consumer Product | 11/30/2017 |  | 05/01/2018
Carrier Corp. - Syracuse | Carrier | 59TN6A120V24--22 | Natural Gas | Induced Draft | True | False | 1 | False | Horizontal |  | None | Condensing | Two-Stage Modulating |  | 1 | Standard |  | 120000 | 117000 |  |  | 111400 | 644 | 96.5 | 78 | [8 empty] | Federally-Regulated Consumer Product | 08/14/2017 |  | 05/01/2018
Carrier Corp. - Syracuse | Carrier | 59TN6A120V24--22 | Natural Gas | Induced Draft | True | False | 1 | False | Up |  | None | Condensing | Two-Stage Modulating |  | 1 | Standard |  | 120000 | 117000 |  |  | 111400 | 644 | 96.5 | 78 | [8 empty] | Federally-Regulated Consumer Product | 08/14/2017 |  | 05/01/2018
Carrier Corp. - Syracuse | Carrier | 59TN6A120V24--22 | LPG | Induced Draft | True | False | 1 | False | Horizontal |  | None | Condensing | Two-Stage Modulating |  | 1 | Standard |  | 120000 | 117000 |  |  | 111400 | 644 | 96.5 | 78 | [8 empty] | Federally-Regulated Consumer Product | 08/14/2017 |  | 05/01/2018
Carrier Corp. - Syracuse | Carrier | 59TN6A120V24--22 | LPG | Induced Draft | True | False | 1 | False | Up |  | None | Condensing | Two-Stage Modulating |  | 1 | Standard |  | 120000 | 117000 |  |  | 111400 | 644 | 96.5 | 78 | [8 empty] | Federally-Regulated Consumer Product | 08/14/2017 |  | 05/01/2018
Carrier Corp. - Syracuse | Carrier | 59MN7A060V17--14 | Natural Gas | Induced Draft | True | False | 1 | False | Horizontal |  | None | Condensing | Step Modulating |  | 0.5 | Standard |  | 60000 | 59000 |  |  | 46800 | 153 | 97.4 | 78 | [8 empty] | Federally-Regulated Consumer Product | 08/14/2017 |  | 05/01/2018
Carrier Corp. - Syracuse | Carrier | 59MN7A060V17--14 | Natural Gas | Induced Draft | True | False | 1 | False | Up |  | None | Condensing | Step Modulating |  | 0.5 | Standard |  | 60000 | 59000 |  |  | 46800 | 153 | 97.4 | 78 | [8 empty] | Federally-Regulated Consumer Product | 08/14/2017 |  | 05/01/2018
Carrier Corp. - Syracuse | Carrier | 59MN7A060V17--14 | LPG | Induced Draft | True | False | 1 | False | Horizontal |  | None | Condensing | Step Modulating |  | 0.5 | Standard |  | 60000 | 59000 |  |  | 46800 | 153 | 97.4 | 78 | [8 empty] | Federally-Regulated Consumer Product | 08/14/2017 |  | 05/01/2018
Carrier Corp. - Syracuse | Carrier | 59MN7A060V17--14 | LPG | Induced Draft | True | False | 1 | False | Up |  | None | Condensing | Step Modulating |  | 0.5 | Standard |  | 60000 | 59000 |  |  | 46800 | 153 | 97.4 | 78 | [8 empty] | Federally-Regulated Consumer Product | 08/14/2017 |  | 05/01/2018
Carrier Corp. - Syracuse | Carrier | 59SC5A060S17--14*D | Natural Gas | Induced Draft | True | False | 1 | False | Down |  | None | Condensing | Single-Stage |  | 0.5 | Standard |  | 60000 | 58000 |  |  | 48600 | 598 | 95 | 78 | [8 empty] | Federally-Regulated Consumer Product | 11/30/2017 |  | 05/01/2018
Carrier Corp. - Syracuse | Carrier | 59SC5A060S17--14*D | LPG | Induced Draft | True | False | 1 | False | Down |  | None | Condensing | Single-Stage |  | 0.5 | Standard |  | 60000 | 58000 |  |  | 48600 | 598 | 95 | 78 | [8 empty] | Federally-Regulated Consumer Product | 11/30/2017 |  | 05/01/2018
Carrier Corp. - Syracuse | Carrier | 58DLX090-14 | Natural Gas | Induced Draft | True | False | 1 | False | Up |  | None | Non-Condensing | Single-Stage |  | 0.33 | Standard |  | 88000 | 71000 |  |  | 77100 | 718 | 80 | 78 | [8 empty] | Federally-Regulated Consumer Product | 08/14/2017 |  | 05/01/2018
Carrier Corp. - Syracuse | Carrier | 58DLX090-14 | LPG | Induced Draft | True | False | 1 | False | Up |  | None | Non-Condensing | Single-Stage |  | 0.33 | Standard |  | 88000 | 71000 |  |  | 77100 | 718 | 80 | 78 | [8 empty] | Federally-Regulated Consumer Product | 08/14/2017 |  | 05/01/2018
Carrier Corp. - Syracuse | Carrier | A1X95-048060* | Natural Gas | Induced Draft | True | False | 1 | True | Horizontal |  | None | Condensing | Single-Stage |  | 0.75 | Standard |  | 60000 | 58000 |  |  | 49200 | 252 | 96.2 | 75 | [8 empty] | Federally-Regulated Consumer Product | 08/14/2017 |  | 05/01/2018
Carrier Corp. - Syracuse | Carrier | A1X95-048060* | Natural Gas | Induced Draft | True | False | 1 | True | Up |  | None | Condensing | Single-Stage |  | 0.75 | Standard |  | 60000 | 58000 |  |  | 49200 | 252 | 96.2 | 75 | [8 empty] | Federally-Regulated Consumer Product | 08/14/2017 |  | 05/01/2018
Carrier Corp. - Syracuse | Carrier | A1X95-048060* | LPG | Induced Draft | True | False | 1 | True | Horizontal |  | None | Condensing | Single-Stage |  | 0.75 | Standard |  | 60000 | 58000 |  |  | 49200 | 252 | 96.2 | 75 | [8 empty] | Federally-Regulated Consumer Product | 08/14/2017 |  | 05/01/2018
Carrier Corp. - Syracuse | Carrier | A1X95-048060* | LPG | Induced Draft | True | False | 1 | True | Up |  | None | Condensing | Single-Stage |  | 0.75 | Standard |  | 60000 | 58000 |  |  | 49200 | 252 | 96.2 | 75 | [8 empty] | Federally-Regulated Consumer Product | 08/14/2017 |  | 05/01/2018
Carrier Corp. - Syracuse | Carrier | 59SP2A040E14--10 | Natural Gas | Induced Draft | True | False | 1 | False | Down |  | None | Condensing | Single-Stage |  | 0.5 | Standard |  | 40000 | 37000 |  |  | 34200 | 192 | 92.1 | 78 | [8 empty] | Federally-Regulated Consumer Product | 10/10/2017 |  | 05/01/2018
Carrier Corp. - Syracuse | Carrier | 59SP2A040E14--10 | Natural Gas | Induced Draft | True | False | 1 | False | Horizontal |  | None | Condensing | Single-Stage |  | 0.5 | Standard |  | 40000 | 37000 |  |  | 34200 | 192 | 92.1 | 78 | [8 empty] | Federally-Regulated Consumer Product | 10/10/2017 |  | 05/01/2018
Carrier Corp. - Syracuse | Carrier | 59SP2A040E14--10 | Natural Gas | Induced Draft | True | False | 1 | False | Up |  | None | Condensing | Single-Stage |  | 0.5 | Standard |  | 40000 | 37000 |  |  | 34200 | 192 | 92.1 | 78 | [8 empty] | Federally-Regulated Consumer Product | 10/10/2017 |  | 05/01/2018
Carrier Corp. - Syracuse | Carrier | 59SP2A040E14--10 | LPG | Induced Draft | True | False | 1 | False | Down |  | None | Condensing | Single-Stage |  | 0.5 | Standard |  | 40000 | 37000 |  |  | 34200 | 192 | 92.1 | 78 | [8 empty] | Federally-Regulated Consumer Product | 10/10/2017 |  | 05/01/2018
Carrier Corp. - Syracuse | Carrier | 59SP2A040E14--10 | LPG | Induced Draft | True | False | 1 | False | Horizontal |  | None | Condensing | Single-Stage |  | 0.5 | Standard |  | 40000 | 37000 |  |  | 34200 | 192 | 92.1 | 78 | [8 empty] | Federally-Regulated Consumer Product | 10/10/2017 |  | 05/01/2018
Carrier Corp. - Syracuse | Carrier | 59SP2A040E14--10 | LPG | Induced Draft | True | False | 1 | False | Up |  | None | Condensing | Single-Stage |  | 0.5 | Standard |  | 40000 | 37000 |  |  | 34200 | 192 | 92.1 | 78 | [8 empty] | Federally-Regulated Consumer Product | 10/10/2017 |  | 05/01/2018
Carrier Corp. - Syracuse | Carrier | 58PHY070-16 | Natural Gas | Induced Draft | True | False | 1 | False | Up |  | None | Non-Condensing | Single-Stage |  | 0.75 | Standard |  | 66000 | 54000 |  |  | 58400 | 377 | 80 | 78 | [8 empty] | Federally-Regulated Consumer Product | 08/16/2016 |  | 05/01/2018
Carrier Corp. - Syracuse | Carrier | 58PHY070-16 | LPG | Induced Draft | True | False | 1 | False | Up |  | None | Non-Condensing | Single-Stage |  | 0.75 | Standard |  | 66000 | 54000 |  |  | 58400 | 377 | 80 | 78 | [8 empty] | Federally-Regulated Consumer Product | 08/16/2016 |  | 05/01/2018
Carrier Corp. - Syracuse | Carrier | 59TP6A040E17--12*D | Natural Gas | Induced Draft | True | False | 1 | False | Down |  | None | Condensing | Two-Stage Modulating |  | 0.5 | Standard |  | 40000 | 39000 |  |  | 32700 | 150 | 95 | 78 | [8 empty] | Federally-Regulated Consumer Product | 11/30/2017 |  | 05/01/2018
Carrier Corp. - Syracuse | Carrier | 59TP6A040E17--12*D | LPG | Induced Draft | True | False | 1 | False | Down |  | None | Condensing | Two-Stage Modulating |  | 0.5 | Standard |  | 40000 | 39000 |  |  | 32700 | 150 | 95 | 78 | [8 empty] | Federally-Regulated Consumer Product | 11/30/2017 |  | 05/01/2018
Carrier Corp. - Syracuse | Carrier | 59MN7A080V17--14 | Natural Gas | Induced Draft | True | False | 1 | False | Horizontal |  | None | Condensing | Step Modulating |  | 0.5 | Standard |  | 80000 | 78000 |  |  | 77500 | 456 | 97.4 | 78 | [8 empty] | Federally-Regulated Consumer Product | 08/14/2017 |  | 05/01/2018
Carrier Corp. - Syracuse | Carrier | 59MN7A080V17--14 | Natural Gas | Induced Draft | True | False | 1 | False | Up |  | None | Condensing | Step Modulating |  | 0.5 | Standard |  | 80000 | 78000 |  |  | 77500 | 456 | 97.4 | 78 | [8 empty] | Federally-Regulated Consumer Product | 08/14/2017 |  | 05/01/2018
Carrier Corp. - Syracuse | Carrier | 59MN7A080V17--14 | LPG | Induced Draft | True | False | 1 | False | Horizontal |  | None | Condensing | Step Modulating |  | 0.5 | Standard |  | 80000 | 78000 |  |  | 77500 | 456 | 97.4 | 78 | [8 empty] | Federally-Regulated Consumer Product | 08/14/2017 |  | 05/01/2018
Carrier Corp. - Syracuse | Carrier | 59MN7A080V17--14 | LPG | Induced Draft | True | False | 1 | False | Up |  | None | Condensing | Step Modulating |  | 0.5 | Standard |  | 80000 | 78000 |  |  | 77500 | 456 | 97.4 | 78 | [8 empty] | Federally-Regulated Consumer Product | 08/14/2017 |  | 05/01/2018
Carrier Corp. - Syracuse | Carrier | 58STA135-22 | Natural Gas | Induced Draft | True | False | 1 | False | Down |  | None | Non-Condensing | Single-Stage |  | 0.75 | Standard |  | 132000 | 107000 |  |  | 114600 | 1340 | 80 | 78 | [8 empty] | Federally-Regulated Consumer Product | 08/14/2017 |  | 05/01/2018
Carrier Corp. - Syracuse | Carrier | 58STA135-22 | Natural Gas | Induced Draft | True | False | 1 | False | Horizontal |  | None | Non-Condensing | Single-Stage |  | 0.75 | Standard |  | 132000 | 107000 |  |  | 114600 | 1340 | 80 | 78 | [8 empty] | Federally-Regulated Consumer Product | 08/14/2017 |  | 05/01/2018
Carrier Corp. - Syracuse | Carrier | 58STA135-22 | Natural Gas | Induced Draft | True | False | 1 | False | Up |  | None | Non-Condensing | Single-Stage |  | 0.75 | Standard |  | 132000 | 107000 |  |  | 114600 | 1340 | 80 | 78 | [8 empty] | Federally-Regulated Consumer Product | 08/14/2017 |  | 05/01/2018
Carrier Corp. - Syracuse | Carrier | 58STA135-22 | LPG | Induced Draft | True | False | 1 | False | Down |  | None | Non-Condensing | Single-Stage |  | 0.75 | Standard |  | 132000 | 107000 |  |  | 114600 | 1340 | 80 | 78 | [8 empty] | Federally-Regulated Consumer Product | 08/14/2017 |  | 05/01/2018
Carrier Corp. - Syracuse | Carrier | 58STA135-22 | LPG | Induced Draft | True | False | 1 | False | Horizontal |  | None | Non-Condensing | Single-Stage |  | 0.75 | Standard |  | 132000 | 107000 |  |  | 114600 | 1340 | 80 | 78 | [8 empty] | Federally-Regulated Consumer Product | 08/14/2017 |  | 05/01/2018
Carrier Corp. - Syracuse | Carrier | 58STA135-22 | LPG | Induced Draft | True | False | 1 | False | Up |  | None | Non-Condensing | Single-Stage |  | 0.75 | Standard |  | 132000 | 107000 |  |  | 114600 | 1340 | 80 | 78 | [8 empty] | Federally-Regulated Consumer Product | 08/14/2017 |  | 05/01/2018
Carrier Corp. - Syracuse | Carrier | 59SC5A060S14--10**D | Natural Gas | Induced Draft | True | False | 1 | True | Down |  | None | Condensing | Single-Stage |  | 0.5 | Standard |  | 60000 | 58000 |  |  | 48900 | 521 | 95 | 75 | [8 empty] | Federally-Regulated Consumer Product | 08/14/2017 |  | 05/01/2018
Carrier Corp. - Syracuse | Carrier | 59SC5A060S14--10**D | LPG | Induced Draft | True | False | 1 | True | Down |  | None | Condensing | Single-Stage |  | 0.5 | Standard |  | 60000 | 58000 |  |  | 48900 | 521 | 95 | 75 | [8 empty] | Federally-Regulated Consumer Product | 08/14/2017 |  | 05/01/2018
Carrier Corp. - Syracuse | Carrier | 58STX070-08* | Natural Gas | Induced Draft | True | False | 1 | False | Down |  | None | Non-Condensing | Single-Stage |  | 0.2 | Standard |  | 63000 | 51000 |  |  | 58100 | 472 | 80 | 78 | [8 empty] | Federally-Regulated Consumer Product | 08/14/2017 |  | 05/01/2018
Carrier Corp. - Syracuse | Carrier | 58STX070-08* | Natural Gas | Induced Draft | True | False | 1 | False | Horizontal |  | None | Non-Condensing | Single-Stage |  | 0.2 | Standard |  | 63000 | 51000 |  |  | 58100 | 472 | 80 | 78 | [8 empty] | Federally-Regulated Consumer Product | 08/14/2017 |  | 05/01/2018
Carrier Corp. - Syracuse | Carrier | 58STX070-08* | LPG | Induced Draft | True | False | 1 | False | Down |  | None | Non-Condensing | Single-Stage |  | 0.2 | Standard |  | 63000 | 51000 |  |  | 58100 | 472 | 80 | 78 | [8 empty] | Federally-Regulated Consumer Product | 08/14/2017 |  | 05/01/2018
Carrier Corp. - Syracuse | Carrier | 58STX070-08* | LPG | Induced Draft | True | False | 1 | False | Horizontal |  | None | Non-Condensing | Single-Stage |  | 0.2 | Standard |  | 63000 | 51000 |  |  | 58100 | 472 | 80 | 78 | [8 empty] | Federally-Regulated Consumer Product | 08/14/2017 |  | 05/01/2018
Carrier Corp. - Syracuse | Carrier | 48VG-B600903* | Natural Gas | Induced Draft | True | True | 1 | False | Down |  | None | Non-Condensing | Two-Stage Modulating |  | 1 | Standard |  | 90000 | 74000 |  |  | 76300 | 173 | 81 | 78 | [8 empty] | Federally-Regulated Consumer Product | 10/10/2017 |  | 05/01/2018
Carrier Corp. - Syracuse | Carrier | 48VG-B600903* | Natural Gas | Induced Draft | True | True | 1 | False | Horizontal |  | None | Non-Condensing | Two-Stage Modulating |  | 1 | Standard |  | 90000 | 74000 |  |  | 76300 | 173 | 81 | 78 | [8 empty] | Federally-Regulated Consumer Product | 10/10/2017 |  | 05/01/2018
Carrier Corp. - Syracuse | Carrier | 48VG-B600903* | LPG | Induced Draft | True | True | 1 | False | Down |  | None | Non-Condensing | Two-Stage Modulating |  | 1 | Standard |  | 90000 | 74000 |  |  | 76300 | 173 | 81 | 78 | [8 empty] | Federally-Regulated Consumer Product | 10/10/2017 |  | 05/01/2018
Carrier Corp. - Syracuse | Carrier | 48VG-B600903* | LPG | Induced Draft | True | True | 1 | False | Horizontal |  | None | Non-Condensing | Two-Stage Modulating |  | 1 | Standard |  | 90000 | 74000 |  |  | 76300 | 173 | 81 | 78 | [8 empty] | Federally-Regulated Consumer Product | 10/10/2017 |  | 05/01/2018
Carrier Corp. - Syracuse | Carrier | 58PHB135-20 | Natural Gas | Induced Draft | True | False | 1 | False | Down |  | None | Non-Condensing | Single-Stage |  | 0.75 | Standard |  | 132000 | 107000 |  |  | 117200 | 691 | 80 | 78 | [8 empty] | Federally-Regulated Consumer Product | 08/16/2016 |  | 05/01/2018
Carrier Corp. - Syracuse | Carrier | 58PHB135-20 | Natural Gas | Induced Draft | True | False | 1 | False | Horizontal |  | None | Non-Condensing | Single-Stage |  | 0.75 | Standard |  | 132000 | 107000 |  |  | 117200 | 691 | 80 | 78 | [8 empty] | Federally-Regulated Consumer Product | 08/16/2016 |  | 05/01/2018
Carrier Corp. - Syracuse | Carrier | 58PHB135-20 | Natural Gas | Induced Draft | True | False | 1 | False | Up |  | None | Non-Condensing | Single-Stage |  | 0.75 | Standard |  | 132000 | 107000 |  |  | 117200 | 691 | 80 | 78 | [8 empty] | Federally-Regulated Consumer Product | 08/16/2016 |  | 05/01/2018
Carrier Corp. - Syracuse | Carrier | 58PHB135-20 | LPG | Induced Draft | True | False | 1 | False | Down |  | None | Non-Condensing | Single-Stage |  | 0.75 | Standard |  | 132000 | 107000 |  |  | 117200 | 691 | 80 | 78 | [8 empty] | Federally-Regulated Consumer Product | 08/16/2016 |  | 05/01/2018
Carrier Corp. - Syracuse | Carrier | 58PHB135-20 | LPG | Induced Draft | True | False | 1 | False | Horizontal |  | None | Non-Condensing | Single-Stage |  | 0.75 | Standard |  | 132000 | 107000 |  |  | 117200 | 691 | 80 | 78 | [8 empty] | Federally-Regulated Consumer Product | 08/16/2016 |  | 05/01/2018
Carrier Corp. - Syracuse | Carrier | 58PHB135-20 | LPG | Induced Draft | True | False | 1 | False | Up |  | None | Non-Condensing | Single-Stage |  | 0.75 | Standard |  | 132000 | 107000 |  |  | 117200 | 691 | 80 | 78 | [8 empty] | Federally-Regulated Consumer Product | 08/16/2016 |  | 05/01/2018
Carrier Corp. - Syracuse | Carrier | 58PHY135-20* | Natural Gas | Induced Draft | True | False | 1 | False | Down |  | None | Non-Condensing | Single-Stage |  | 0.75 | Standard |  | 126000 | 102000 |  |  | 117100 | 725 | 80 | 78 | [8 empty] | Federally-Regulated Consumer Product | 08/16/2016 |  | 05/01/2018
Carrier Corp. - Syracuse | Carrier | 58PHY135-20* | Natural Gas | Induced Draft | True | False | 1 | False | Horizontal |  | None | Non-Condensing | Single-Stage |  | 0.75 | Standard |  | 126000 | 102000 |  |  | 117100 | 725 | 80 | 78 | [8 empty] | Federally-Regulated Consumer Product | 08/16/2016 |  | 05/01/2018
Carrier Corp. - Syracuse | Carrier | 58PHY135-20* | LPG | Induced Draft | True | False | 1 | False | Down |  | None | Non-Condensing | Single-Stage |  | 0.75 | Standard |  | 126000 | 102000 |  |  | 117100 | 725 | 80 | 78 | [8 empty] | Federally-Regulated Consumer Product | 08/16/2016 |  | 05/01/2018
Carrier Corp. - Syracuse | Carrier | 58PHY135-20* | LPG | Induced Draft | True | False | 1 | False | Horizontal |  | None | Non-Condensing | Single-Stage |  | 0.75 | Standard |  | 126000 | 102000 |  |  | 117100 | 725 | 80 | 78 | [8 empty] | Federally-Regulated Consumer Product | 08/16/2016 |  | 05/01/2018
Carrier Corp. - Syracuse | Carrier | 59TP6A080E17--16*D | Natural Gas | Induced Draft | True | False | 1 | False | Down |  | None | Condensing | Two-Stage Modulating |  | 0.75 | Standard |  | 80000 | 77000 |  |  | 80800 | 410 | 95 | 78 | [8 empty] | Federally-Regulated Consumer Product | 11/30/2017 |  | 05/01/2018
Carrier Corp. - Syracuse | Carrier | 59TP6A080E17--16*D | LPG | Induced Draft | True | False | 1 | False | Down |  | None | Condensing | Two-Stage Modulating |  | 0.75 | Standard |  | 80000 | 77000 |  |  | 80800 | 410 | 95 | 78 | [8 empty] | Federally-Regulated Consumer Product | 11/30/2017 |  | 05/01/2018
Carrier Corp. - Syracuse | Carrier | 58CTX070-12 | Natural Gas | Induced Draft | True | False | 1 | False | Up |  | None | Non-Condensing | Two-Stage Modulating |  | 0.33 | Standard |  | 66000 | 54000 |  |  | 55500 | 393 | 80 | 78 | [8 empty] | Federally-Regulated Consumer Product | 08/14/2017 |  | 05/01/2018
Carrier Corp. - Syracuse | Carrier | 58CTX070-12 | LPG | Induced Draft | True | False | 1 | False | Up |  | None | Non-Condensing | Two-Stage Modulating |  | 0.33 | Standard |  | 66000 | 54000 |  |  | 55500 | 393 | 80 | 78 | [8 empty] | Federally-Regulated Consumer Product | 08/14/2017 |  | 05/01/2018
Carrier Corp. - Syracuse | Carrier | 48VR-B481153* | Natural Gas | Induced Draft | True | True | 1 | False | Down |  | None | Non-Condensing | Two-Stage Modulating |  | 1 | Standard |  | 115000 | 94000 |  |  | 111200 | 404 | 81 | 78 | [8 empty] | Federally-Regulated Consumer Product | 10/10/2017 |  | 05/01/2018
Carrier Corp. - Syracuse | Carrier | 48VR-B481153* | Natural Gas | Induced Draft | True | True | 1 | False | Horizontal |  | None | Non-Condensing | Two-Stage Modulating |  | 1 | Standard |  | 115000 | 94000 |  |  | 111200 | 404 | 81 | 78 | [8 empty] | Federally-Regulated Consumer Product | 10/10/2017 |  | 05/01/2018
Carrier Corp. - Syracuse | Carrier | 48VR-B481153* | LPG | Induced Draft | True | True | 1 | False | Down |  | None | Non-Condensing | Two-Stage Modulating |  | 1 | Standard |  | 115000 | 94000 |  |  | 111200 | 404 | 81 | 78 | [8 empty] | Federally-Regulated Consumer Product | 10/10/2017 |  | 05/01/2018
Carrier Corp. - Syracuse | Carrier | 48VR-B481153* | LPG | Induced Draft | True | True | 1 | False | Horizontal |  | None | Non-Condensing | Two-Stage Modulating |  | 1 | Standard |  | 115000 | 94000 |  |  | 111200 | 404 | 81 | 78 | [8 empty] | Federally-Regulated Consumer Product | 10/10/2017 |  | 05/01/2018
Carrier Corp. - Syracuse | Carrier | 59SP5A060E14--12**D | Natural Gas | Induced Draft | True | False | 1 | True | Down |  | None | Condensing | Single-Stage |  | 0.5 | Standard |  | 60000 | 58000 |  |  | 49500 | 344 | 95 | 75 | [8 empty] | Federally-Regulated Consumer Product | 08/14/2017 |  | 05/01/2018
Carrier Corp. - Syracuse | Carrier | 59SP5A060E14--12**D | LPG | Induced Draft | True | False | 1 | True | Down |  | None | Condensing | Single-Stage |  | 0.5 | Standard |  | 60000 | 58000 |  |  | 49500 | 344 | 95 | 75 | [8 empty] | Federally-Regulated Consumer Product | 08/14/2017 |  | 05/01/2018
Carrier Corp. - Syracuse | Carrier | 48VR-B601303* | Natural Gas | Induced Draft | True | True | 1 | False | Down |  | None | Non-Condensing | Two-Stage Modulating |  | 1 | Standard |  | 127000 | 104000 |  |  | 111100 | 396 | 81 | 78 | [8 empty] | Federally-Regulated Consumer Product | 10/10/2017 |  | 05/01/2018
Carrier Corp. - Syracuse | Carrier | 48VR-B601303* | Natural Gas | Induced Draft | True | True | 1 | False | Horizontal |  | None | Non-Condensing | Two-Stage Modulating |  | 1 | Standard |  | 127000 | 104000 |  |  | 111100 | 396 | 81 | 78 | [8 empty] | Federally-Regulated Consumer Product | 10/10/2017 |  | 05/01/2018
Carrier Corp. - Syracuse | Carrier | 48VR-B601303* | LPG | Induced Draft | True | True | 1 | False | Down |  | None | Non-Condensing | Two-Stage Modulating |  | 1 | Standard |  | 127000 | 104000 |  |  | 111100 | 396 | 81 | 78 | [8 empty] | Federally-Regulated Consumer Product | 10/10/2017 |  | 05/01/2018
Carrier Corp. - Syracuse | Carrier | 48VR-B601303* | LPG | Induced Draft | True | True | 1 | False | Horizontal |  | None | Non-Condensing | Two-Stage Modulating |  | 1 | Standard |  | 127000 | 104000 |  |  | 111100 | 396 | 81 | 78 | [8 empty] | Federally-Regulated Consumer Product | 10/10/2017 |  | 05/01/2018
Carrier Corp. - Syracuse | Carrier | 58PHY110-20 | Natural Gas | Induced Draft | True | False | 1 | False | Up |  | None | Non-Condensing | Single-Stage |  | 1 | Standard |  | 110000 | 90000 |  |  | 97300 | 676 | 80 | 78 | [8 empty] | Federally-Regulated Consumer Product | 08/16/2016 |  | 05/01/2018
Carrier Corp. - Syracuse | Carrier | 58PHY110-20 | LPG | Induced Draft | True | False | 1 | False | Up |  | None | Non-Condensing | Single-Stage |  | 1 | Standard |  | 110000 | 90000 |  |  | 97300 | 676 | 80 | 78 | [8 empty] | Federally-Regulated Consumer Product | 08/16/2016 |  | 05/01/2018
Carrier Corp. - Syracuse | Carrier | 48VRNC300603* | Natural Gas | Induced Draft | True | True | 1 | False | Down |  | None | Non-Condensing | Two-Stage Modulating |  | 0.5 | Standard |  | 60000 | 49000 |  |  | 56300 | 182 | 81 | 78 | [8 empty] | Federally-Regulated Consumer Product | 08/14/2017 |  | 05/01/2018
Carrier Corp. - Syracuse | Carrier | 48VRNC300603* | Natural Gas | Induced Draft | True | True | 1 | False | Horizontal |  | None | Non-Condensing | Two-Stage Modulating |  | 0.5 | Standard |  | 60000 | 49000 |  |  | 56300 | 182 | 81 | 78 | [8 empty] | Federally-Regulated Consumer Product | 08/14/2017 |  | 05/01/2018
Carrier Corp. - Syracuse | Carrier | 48VRNC300603* | LPG | Induced Draft | True | True | 1 | False | Down |  | None | Non-Condensing | Two-Stage Modulating |  | 0.5 | Standard |  | 60000 | 49000 |  |  | 56300 | 182 | 81 | 78 | [8 empty] | Federally-Regulated Consumer Product | 08/14/2017 |  | 05/01/2018
Carrier Corp. - Syracuse | Carrier | 48VRNC300603* | LPG | Induced Draft | True | True | 1 | False | Horizontal |  | None | Non-Condensing | Two-Stage Modulating |  | 0.5 | Standard |  | 60000 | 49000 |  |  | 56300 | 182 | 81 | 78 | [8 empty] | Federally-Regulated Consumer Product | 08/14/2017 |  | 05/01/2018
Carrier Corp. - Syracuse | Carrier | 48VTNC240403* | Natural Gas | Induced Draft | True | True | 1 | False | Down |  | None | Non-Condensing | Single-Stage |  | 0.5 | Standard |  | 40000 | 33000 |  |  | 39000 | 223 | 81 | 78 | [8 empty] | Federally-Regulated Consumer Product | 11/30/2017 |  | 05/01/2018
Carrier Corp. - Syracuse | Carrier | 48VTNC240403* | Natural Gas | Induced Draft | True | True | 1 | False | Horizontal |  | None | Non-Condensing | Single-Stage |  | 0.5 | Standard |  | 40000 | 33000 |  |  | 39000 | 223 | 81 | 78 | [8 empty] | Federally-Regulated Consumer Product | 11/30/2017 |  | 05/01/2018
Carrier Corp. - Syracuse | Carrier | 48VTNC240403* | LPG | Induced Draft | True | True | 1 | False | Down |  | None | Non-Condensing | Single-Stage |  | 0.5 | Standard |  | 40000 | 33000 |  |  | 39000 | 223 | 81 | 78 | [8 empty] | Federally-Regulated Consumer Product | 11/30/2017 |  | 05/01/2018
Carrier Corp. - Syracuse | Carrier | 48VTNC240403* | LPG | Induced Draft | True | True | 1 | False | Horizontal |  | None | Non-Condensing | Single-Stage |  | 0.5 | Standard |  | 40000 | 33000 |  |  | 39000 | 223 | 81 | 78 | [8 empty] | Federally-Regulated Consumer Product | 11/30/2017 |  | 05/01/2018
Carrier Corp. - Syracuse | Carrier | 48VT-C360603* | Natural Gas | Induced Draft | True | True | 1 | False | Down |  | None | Non-Condensing | Single-Stage |  | 0.5 | Standard |  | 60000 | 49000 |  |  | 58300 | 315 | 81 | 78 | [8 empty] | Federally-Regulated Consumer Product | 11/30/2017 |  | 05/01/2018
Carrier Corp. - Syracuse | Carrier | 48VT-C360603* | Natural Gas | Induced Draft | True | True | 1 | False | Horizontal |  | None | Non-Condensing | Single-Stage |  | 0.5 | Standard |  | 60000 | 49000 |  |  | 58300 | 315 | 81 | 78 | [8 empty] | Federally-Regulated Consumer Product | 11/30/2017 |  | 05/01/2018
Carrier Corp. - Syracuse | Carrier | 48VT-C360603* | LPG | Induced Draft | True | True | 1 | False | Down |  | None | Non-Condensing | Single-Stage |  | 0.5 | Standard |  | 60000 | 49000 |  |  | 58300 | 315 | 81 | 78 | [8 empty] | Federally-Regulated Consumer Product | 11/30/2017 |  | 05/01/2018
Carrier Corp. - Syracuse | Carrier | 48VT-C360603* | LPG | Induced Draft | True | True | 1 | False | Horizontal |  | None | Non-Condensing | Single-Stage |  | 0.5 | Standard |  | 60000 | 49000 |  |  | 58300 | 315 | 81 | 78 | [8 empty] | Federally-Regulated Consumer Product | 11/30/2017 |  | 05/01/2018
Carrier Corp. - Syracuse | Carrier | 58STA135-16 | Natural Gas | Induced Draft | True | False | 1 | False | Down |  | None | Non-Condensing | Single-Stage |  | 0.5 | Standard |  | 132000 | 107000 |  |  | 116300 | 946 | 80 | 78 | [8 empty] | Federally-Regulated Consumer Product | 08/14/2017 |  | 05/01/2018
Carrier Corp. - Syracuse | Carrier | 58STA135-16 | Natural Gas | Induced Draft | True | False | 1 | False | Horizontal |  | None | Non-Condensing | Single-Stage |  | 0.5 | Standard |  | 132000 | 107000 |  |  | 116300 | 946 | 80 | 78 | [8 empty] | Federally-Regulated Consumer Product | 08/14/2017 |  | 05/01/2018
Carrier Corp. - Syracuse | Carrier | 58STA135-16 | Natural Gas | Induced Draft | True | False | 1 | False | Up |  | None | Non-Condensing | Single-Stage |  | 0.5 | Standard |  | 132000 | 107000 |  |  | 116300 | 946 | 80 | 78 | [8 empty] | Federally-Regulated Consumer Product | 08/14/2017 |  | 05/01/2018
Carrier Corp. - Syracuse | Carrier | 58STA135-16 | LPG | Induced Draft | True | False | 1 | False | Down |  | None | Non-Condensing | Single-Stage |  | 0.5 | Standard |  | 132000 | 107000 |  |  | 116300 | 946 | 80 | 78 | [8 empty] | Federally-Regulated Consumer Product | 08/14/2017 |  | 05/01/2018
Carrier Corp. - Syracuse | Carrier | 58STA135-16 | LPG | Induced Draft | True | False | 1 | False | Horizontal |  | None | Non-Condensing | Single-Stage |  | 0.5 | Standard |  | 132000 | 107000 |  |  | 116300 | 946 | 80 | 78 | [8 empty] | Federally-Regulated Consumer Product | 08/14/2017 |  | 05/01/2018
Carrier Corp. - Syracuse | Carrier | 58STA135-16 | LPG | Induced Draft | True | False | 1 | False | Up |  | None | Non-Condensing | Single-Stage |  | 0.5 | Standard |  | 132000 | 107000 |  |  | 116300 | 946 | 80 | 78 | [8 empty] | Federally-Regulated Consumer Product | 08/14/2017 |  | 05/01/2018
Carrier Corp. - Syracuse | Carrier | 48VL-C420603* | Natural Gas | Induced Draft | True | True | 1 | False | Down |  | None | Non-Condensing | Single-Stage |  | 0.5 | Standard |  | 60000 | 49000 |  |  | 58400 | 297 | 81 | 78 | [8 empty] | Federally-Regulated Consumer Product | 11/30/2017 |  | 05/01/2018
Carrier Corp. - Syracuse | Carrier | 48VL-C420603* | Natural Gas | Induced Draft | True | True | 1 | False | Horizontal |  | None | Non-Condensing | Single-Stage |  | 0.5 | Standard |  | 60000 | 49000 |  |  | 58400 | 297 | 81 | 78 | [8 empty] | Federally-Regulated Consumer Product | 11/30/2017 |  | 05/01/2018
Carrier Corp. - Syracuse | Carrier | 48VL-C420603* | LPG | Induced Draft | True | True | 1 | False | Down |  | None | Non-Condensing | Single-Stage |  | 0.5 | Standard |  | 60000 | 49000 |  |  | 58400 | 297 | 81 | 78 | [8 empty] | Federally-Regulated Consumer Product | 11/30/2017 |  | 05/01/2018
Carrier Corp. - Syracuse | Carrier | 48VL-C420603* | LPG | Induced Draft | True | True | 1 | False | Horizontal |  | None | Non-Condensing | Single-Stage |  | 0.5 | Standard |  | 60000 | 49000 |  |  | 58400 | 297 | 81 | 78 | [8 empty] | Federally-Regulated Consumer Product | 11/30/2017 |  | 05/01/2018
Carrier Corp. - Syracuse | Carrier | 59TN6A080V17--14*D | Natural Gas | Induced Draft | True | False | 1 | False | Down |  | None | Condensing | Two-Stage Modulating |  | 0.5 | Standard |  | 80000 | 77000 |  |  | 80900 | 382 | 95 | 78 | [8 empty] | Federally-Regulated Consumer Product | 11/30/2017 |  | 05/01/2018
Carrier Corp. - Syracuse | Carrier | 59TN6A080V17--14*D | LPG | Induced Draft | True | False | 1 | False | Down |  | None | Condensing | Two-Stage Modulating |  | 0.5 | Standard |  | 80000 | 77000 |  |  | 80900 | 382 | 95 | 78 | [8 empty] | Federally-Regulated Consumer Product | 11/30/2017 |  | 05/01/2018
Carrier Corp. - Syracuse | Carrier | 58STA045-08 | Natural Gas | Induced Draft | True | False | 1 | False | Down |  | None | Non-Condensing | Single-Stage |  | 0.2 | Standard |  | 44000 | 35000 |  |  | 38500 | 372 | 80 | 78 | [8 empty] | Federally-Regulated Consumer Product | 08/14/2017 |  | 05/01/2018
Carrier Corp. - Syracuse | Carrier | 58STA045-08 | Natural Gas | Induced Draft | True | False | 1 | False | Horizontal |  | None | Non-Condensing | Single-Stage |  | 0.2 | Standard |  | 44000 | 35000 |  |  | 38500 | 372 | 80 | 78 | [8 empty] | Federally-Regulated Consumer Product | 08/14/2017 |  | 05/01/2018
Carrier Corp. - Syracuse | Carrier | 58STA045-08 | Natural Gas | Induced Draft | True | False | 1 | False | Up |  | None | Non-Condensing | Single-Stage |  | 0.2 | Standard |  | 44000 | 35000 |  |  | 38500 | 372 | 80 | 78 | [8 empty] | Federally-Regulated Consumer Product | 08/14/2017 |  | 05/01/2018
Carrier Corp. - Syracuse | Carrier | 58STA045-08 | LPG | Induced Draft | True | False | 1 | False | Down |  | None | Non-Condensing | Single-Stage |  | 0.2 | Standard |  | 44000 | 35000 |  |  | 38500 | 372 | 80 | 78 | [8 empty] | Federally-Regulated Consumer Product | 08/14/2017 |  | 05/01/2018
Carrier Corp. - Syracuse | Carrier | 58STA045-08 | LPG | Induced Draft | True | False | 1 | False | Horizontal |  | None | Non-Condensing | Single-Stage |  | 0.2 | Standard |  | 44000 | 35000 |  |  | 38500 | 372 | 80 | 78 | [8 empty] | Federally-Regulated Consumer Product | 08/14/2017 |  | 05/01/2018
Carrier Corp. - Syracuse | Carrier | 58STA045-08 | LPG | Induced Draft | True | False | 1 | False | Up |  | None | Non-Condensing | Single-Stage |  | 0.2 | Standard |  | 44000 | 35000 |  |  | 38500 | 372 | 80 | 78 | [8 empty] | Federally-Regulated Consumer Product | 08/14/2017 |  | 05/01/2018
Carrier Corp. - Syracuse | Carrier | 59SC5A140S24--20 | Natural Gas | Induced Draft | True | False | 1 | False | Horizontal |  | None | Condensing | Single-Stage |  | 0.75 | Standard |  | 140000 | 135000 |  |  | 129000 | 1519 | 95.5 | 78 | [8 empty] | Federally-Regulated Consumer Product | 10/10/2017 |  | 05/01/2018
Carrier Corp. - Syracuse | Carrier | 59SC5A140S24--20 | Natural Gas | Induced Draft | True | False | 1 | False | Up |  | None | Condensing | Single-Stage |  | 0.75 | Standard |  | 140000 | 135000 |  |  | 129000 | 1519 | 95.5 | 78 | [8 empty] | Federally-Regulated Consumer Product | 10/10/2017 |  | 05/01/2018
Carrier Corp. - Syracuse | Carrier | 59SC5A140S24--20 | LPG | Induced Draft | True | False | 1 | False | Horizontal |  | None | Condensing | Single-Stage |  | 0.75 | Standard |  | 140000 | 135000 |  |  | 129000 | 1519 | 95.5 | 78 | [8 empty] | Federally-Regulated Consumer Product | 10/10/2017 |  | 05/01/2018
Carrier Corp. - Syracuse | Carrier | 59SC5A140S24--20 | LPG | Induced Draft | True | False | 1 | False | Up |  | None | Condensing | Single-Stage |  | 0.75 | Standard |  | 140000 | 135000 |  |  | 129000 | 1519 | 95.5 | 78 | [8 empty] | Federally-Regulated Consumer Product | 10/10/2017 |  | 05/01/2018
Carrier Corp. - Syracuse | Carrier | 58DLX070-16* | Natural Gas | Induced Draft | True | False | 1 | False | Down |  | None | Non-Condensing | Single-Stage |  | 0.5 | Standard |  | 63000 | 51000 |  |  | 56600 | 835 | 80 | 78 | [8 empty] | Federally-Regulated Consumer Product | 08/14/2017 |  | 05/01/2018
Carrier Corp. - Syracuse | Carrier | 58DLX070-16* | Natural Gas | Induced Draft | True | False | 1 | False | Horizontal |  | None | Non-Condensing | Single-Stage |  | 0.5 | Standard |  | 63000 | 51000 |  |  | 56600 | 835 | 80 | 78 | [8 empty] | Federally-Regulated Consumer Product | 08/14/2017 |  | 05/01/2018
Carrier Corp. - Syracuse | Carrier | 58DLX070-16* | LPG | Induced Draft | True | False | 1 | False | Down |  | None | Non-Condensing | Single-Stage |  | 0.5 | Standard |  | 63000 | 51000 |  |  | 56600 | 835 | 80 | 78 | [8 empty] | Federally-Regulated Consumer Product | 08/14/2017 |  | 05/01/2018
Carrier Corp. - Syracuse | Carrier | 58DLX070-16* | LPG | Induced Draft | True | False | 1 | False | Horizontal |  | None | Non-Condensing | Single-Stage |  | 0.5 | Standard |  | 63000 | 51000 |  |  | 56600 | 835 | 80 | 78 | [8 empty] | Federally-Regulated Consumer Product | 08/14/2017 |  | 05/01/2018
Carrier Corp. - Syracuse | Carrier | 48VGNB600903* | Natural Gas | Induced Draft | True | True | 1 | False | Down |  | None | Non-Condensing | Two-Stage Modulating |  | 1 | Standard |  | 90000 | 74000 |  |  | 76300 | 173 | 81 | 78 | [8 empty] | Federally-Regulated Consumer Product | 10/10/2017 |  | 05/01/2018
Carrier Corp. - Syracuse | Carrier | 48VGNB600903* | Natural Gas | Induced Draft | True | True | 1 | False | Horizontal |  | None | Non-Condensing | Two-Stage Modulating |  | 1 | Standard |  | 90000 | 74000 |  |  | 76300 | 173 | 81 | 78 | [8 empty] | Federally-Regulated Consumer Product | 10/10/2017 |  | 05/01/2018
Carrier Corp. - Syracuse | Carrier | 48VGNB600903* | LPG | Induced Draft | True | True | 1 | False | Down |  | None | Non-Condensing | Two-Stage Modulating |  | 1 | Standard |  | 90000 | 74000 |  |  | 76300 | 173 | 81 | 78 | [8 empty] | Federally-Regulated Consumer Product | 10/10/2017 |  | 05/01/2018
Carrier Corp. - Syracuse | Carrier | 48VGNB600903* | LPG | Induced Draft | True | True | 1 | False | Horizontal |  | None | Non-Condensing | Two-Stage Modulating |  | 1 | Standard |  | 90000 | 74000 |  |  | 76300 | 173 | 81 | 78 | [8 empty] | Federally-Regulated Consumer Product | 10/10/2017 |  | 05/01/2018
Carrier Corp. - Syracuse | Carrier | 59TP6A060E17--14 | Natural Gas | Induced Draft | True | False | 1 | False | Horizontal |  | None | Condensing | Two-Stage Modulating |  | 0.75 | Standard |  | 60000 | 58000 |  |  | 48400 | 194 | 96.3 | 78 | [8 empty] | Federally-Regulated Consumer Product | 08/16/2016 |  | 05/01/2018
Carrier Corp. - Syracuse | Carrier | 59TP6A060E17--14 | Natural Gas | Induced Draft | True | False | 1 | False | Up |  | None | Condensing | Two-Stage Modulating |  | 0.75 | Standard |  | 60000 | 58000 |  |  | 48400 | 194 | 96.3 | 78 | [8 empty] | Federally-Regulated Consumer Product | 08/16/2016 |  | 05/01/2018
Carrier Corp. - Syracuse | Carrier | 59TP6A060E17--14 | LPG | Induced Draft | True | False | 1 | False | Horizontal |  | None | Condensing | Two-Stage Modulating |  | 0.75 | Standard |  | 60000 | 58000 |  |  | 48400 | 194 | 96.3 | 78 | [8 empty] | Federally-Regulated Consumer Product | 08/16/2016 |  | 05/01/2018
Carrier Corp. - Syracuse | Carrier | 59TP6A060E17--14 | LPG | Induced Draft | True | False | 1 | False | Up |  | None | Condensing | Two-Stage Modulating |  | 0.75 | Standard |  | 60000 | 58000 |  |  | 48400 | 194 | 96.3 | 78 | [8 empty] | Federally-Regulated Consumer Product | 08/16/2016 |  | 05/01/2018
Carrier Corp. - Syracuse | Carrier | 58DLX045-08* | Natural Gas | Induced Draft | True | False | 1 | False | Down |  | None | Non-Condensing | Single-Stage |  | 0.2 | Standard |  | 42000 | 34000 |  |  | 38400 | 390 | 80 | 78 | [8 empty] | Federally-Regulated Consumer Product | 08/14/2017 |  | 05/01/2018
Carrier Corp. - Syracuse | Carrier | 58DLX045-08* | Natural Gas | Induced Draft | True | False | 1 | False | Horizontal |  | None | Non-Condensing | Single-Stage |  | 0.2 | Standard |  | 42000 | 34000 |  |  | 38400 | 390 | 80 | 78 | [8 empty] | Federally-Regulated Consumer Product | 08/14/2017 |  | 05/01/2018
Carrier Corp. - Syracuse | Carrier | 58DLX045-08* | LPG | Induced Draft | True | False | 1 | False | Down |  | None | Non-Condensing | Single-Stage |  | 0.2 | Standard |  | 42000 | 34000 |  |  | 38400 | 390 | 80 | 78 | [8 empty] | Federally-Regulated Consumer Product | 08/14/2017 |  | 05/01/2018
Carrier Corp. - Syracuse | Carrier | 58DLX045-08* | LPG | Induced Draft | True | False | 1 | False | Horizontal |  | None | Non-Condensing | Single-Stage |  | 0.2 | Standard |  | 42000 | 34000 |  |  | 38400 | 390 | 80 | 78 | [8 empty] | Federally-Regulated Consumer Product | 08/14/2017 |  | 05/01/2018
Carrier Corp. - Syracuse | Carrier | 48VT-C481153* | Natural Gas | Induced Draft | True | True | 1 | False | Down |  | None | Non-Condensing | Single-Stage |  | 1 | Standard |  | 115000 | 94000 |  |  | 113500 | 1311 | 81 | 78 | [8 empty] | Federally-Regulated Consumer Product | 11/30/2017 |  | 05/01/2018
Carrier Corp. - Syracuse | Carrier | 48VT-C481153* | Natural Gas | Induced Draft | True | True | 1 | False | Horizontal |  | None | Non-Condensing | Single-Stage |  | 1 | Standard |  | 115000 | 94000 |  |  | 113500 | 1311 | 81 | 78 | [8 empty] | Federally-Regulated Consumer Product | 11/30/2017 |  | 05/01/2018
Carrier Corp. - Syracuse | Carrier | 48VT-C481153* | LPG | Induced Draft | True | True | 1 | False | Down |  | None | Non-Condensing | Single-Stage |  | 1 | Standard |  | 115000 | 94000 |  |  | 113500 | 1311 | 81 | 78 | [8 empty] | Federally-Regulated Consumer Product | 11/30/2017 |  | 05/01/2018
Carrier Corp. - Syracuse | Carrier | 48VT-C481153* | LPG | Induced Draft | True | True | 1 | False | Horizontal |  | None | Non-Condensing | Single-Stage |  | 1 | Standard |  | 115000 | 94000 |  |  | 113500 | 1311 | 81 | 78 | [8 empty] | Federally-Regulated Consumer Product | 11/30/2017 |  | 05/01/2018
Carrier Corp. - Syracuse | Carrier | 48VG-B300603* | Natural Gas | Induced Draft | True | True | 1 | False | Down |  | None | Non-Condensing | Two-Stage Modulating |  | 0.5 | Standard |  | 60000 | 49000 |  |  | 56300 | 179 | 81 | 78 | [8 empty] | Federally-Regulated Consumer Product | 10/10/2017 |  | 05/01/2018
Carrier Corp. - Syracuse | Carrier | 48VG-B300603* | Natural Gas | Induced Draft | True | True | 1 | False | Horizontal |  | None | Non-Condensing | Two-Stage Modulating |  | 0.5 | Standard |  | 60000 | 49000 |  |  | 56300 | 179 | 81 | 78 | [8 empty] | Federally-Regulated Consumer Product | 10/10/2017 |  | 05/01/2018
Carrier Corp. - Syracuse | Carrier | 48VG-B300603* | LPG | Induced Draft | True | True | 1 | False | Down |  | None | Non-Condensing | Two-Stage Modulating |  | 0.5 | Standard |  | 60000 | 49000 |  |  | 56300 | 179 | 81 | 78 | [8 empty] | Federally-Regulated Consumer Product | 10/10/2017 |  | 05/01/2018
Carrier Corp. - Syracuse | Carrier | 48VG-B300603* | LPG | Induced Draft | True | True | 1 | False | Horizontal |  | None | Non-Condensing | Two-Stage Modulating |  | 0.5 | Standard |  | 60000 | 49000 |  |  | 56300 | 179 | 81 | 78 | [8 empty] | Federally-Regulated Consumer Product | 10/10/2017 |  | 05/01/2018
Carrier Corp. - Syracuse | Carrier | 58CTX090-14 | Natural Gas | Induced Draft | True | False | 1 | False | Up |  | None | Non-Condensing | Two-Stage Modulating |  | 0.33 | Standard |  | 88000 | 71000 |  |  | 75100 | 639 | 80 | 78 | [8 empty] | Federally-Regulated Consumer Product | 08/14/2017 |  | 05/01/2018
Carrier Corp. - Syracuse | Carrier | 58CTX090-14 | LPG | Induced Draft | True | False | 1 | False | Up |  | None | Non-Condensing | Two-Stage Modulating |  | 0.33 | Standard |  | 88000 | 71000 |  |  | 75100 | 639 | 80 | 78 | [8 empty] | Federally-Regulated Consumer Product | 08/14/2017 |  | 05/01/2018
Carrier Corp. - Syracuse | Carrier | 58PHY045-12* | Natural Gas | Induced Draft | True | False | 1 | False | Down |  | None | Non-Condensing | Single-Stage |  | 0.33 | Standard |  | 42000 | 34000 |  |  | 39400 | 146 | 80 | 78 | [8 empty] | Federally-Regulated Consumer Product | 08/16/2016 |  | 05/01/2018
Carrier Corp. - Syracuse | Carrier | 58PHY045-12* | Natural Gas | Induced Draft | True | False | 1 | False | Horizontal |  | None | Non-Condensing | Single-Stage |  | 0.33 | Standard |  | 42000 | 34000 |  |  | 39400 | 146 | 80 | 78 | [8 empty] | Federally-Regulated Consumer Product | 08/16/2016 |  | 05/01/2018
Carrier Corp. - Syracuse | Carrier | 58PHY045-12* | LPG | Induced Draft | True | False | 1 | False | Down |  | None | Non-Condensing | Single-Stage |  | 0.33 | Standard |  | 42000 | 34000 |  |  | 39400 | 146 | 80 | 78 | [8 empty] | Federally-Regulated Consumer Product | 08/16/2016 |  | 05/01/2018
Carrier Corp. - Syracuse | Carrier | 58PHY045-12* | LPG | Induced Draft | True | False | 1 | False | Horizontal |  | None | Non-Condensing | Single-Stage |  | 0.33 | Standard |  | 42000 | 34000 |  |  | 39400 | 146 | 80 | 78 | [8 empty] | Federally-Regulated Consumer Product | 08/16/2016 |  | 05/01/2018
Carrier Corp. - Syracuse | Carrier | 59SC5A040S17--12*D | Natural Gas | Induced Draft | True | False | 1 | False | Down |  | None | Condensing | Single-Stage |  | 0.5 | Standard |  | 40000 | 39000 |  |  | 32100 | 502 | 95 | 78 | [8 empty] | Federally-Regulated Consumer Product | 11/30/2017 |  | 05/01/2018
Carrier Corp. - Syracuse | Carrier | 59SC5A040S17--12*D | LPG | Induced Draft | True | False | 1 | False | Down |  | None | Condensing | Single-Stage |  | 0.5 | Standard |  | 40000 | 39000 |  |  | 32100 | 502 | 95 | 78 | [8 empty] | Federally-Regulated Consumer Product | 11/30/2017 |  | 05/01/2018
Carrier Corp. - Syracuse | Carrier | 59MN7A060V21--20*D | Natural Gas | Induced Draft | True | False | 1 | False | Down |  | None | Condensing | Step Modulating |  | 1 | Standard |  | 61000 | 59000 |  |  | 47700 | 229 | 96.7 | 78 | [8 empty] | Federally-Regulated Consumer Product | 11/30/2017 |  | 05/01/2018
Carrier Corp. - Syracuse | Carrier | 59MN7A060V21--20*D | LPG | Induced Draft | True | False | 1 | False | Down |  | None | Condensing | Step Modulating |  | 1 | Standard |  | 61000 | 59000 |  |  | 47700 | 229 | 96.7 | 78 | [8 empty] | Federally-Regulated Consumer Product | 11/30/2017 |  | 05/01/2018
Carrier Corp. - Syracuse | Carrier | 48VL-C360903* | Natural Gas | Induced Draft | True | True | 1 | False | Down |  | None | Non-Condensing | Single-Stage |  | 0.75 | Standard |  | 90000 | 73000 |  |  | 76600 | 666 | 81 | 78 | [8 empty] | Federally-Regulated Consumer Product | 11/30/2017 |  | 05/01/2018
Carrier Corp. - Syracuse | Carrier | 48VL-C360903* | Natural Gas | Induced Draft | True | True | 1 | False | Horizontal |  | None | Non-Condensing | Single-Stage |  | 0.75 | Standard |  | 90000 | 73000 |  |  | 76600 | 666 | 81 | 78 | [8 empty] | Federally-Regulated Consumer Product | 11/30/2017 |  | 05/01/2018
Carrier Corp. - Syracuse | Carrier | 48VL-C360903* | LPG | Induced Draft | True | True | 1 | False | Down |  | None | Non-Condensing | Single-Stage |  | 0.75 | Standard |  | 90000 | 73000 |  |  | 76600 | 666 | 81 | 78 | [8 empty] | Federally-Regulated Consumer Product | 11/30/2017 |  | 05/01/2018
Carrier Corp. - Syracuse | Carrier | 48VL-C360903* | LPG | Induced Draft | True | True | 1 | False | Horizontal |  | None | Non-Condensing | Single-Stage |  | 0.75 | Standard |  | 90000 | 73000 |  |  | 76600 | 666 | 81 | 78 | [8 empty] | Federally-Regulated Consumer Product | 11/30/2017 |  | 05/01/2018
Carrier Corp. - Syracuse | Carrier | 58STX090-16* | Natural Gas | Induced Draft | True | False | 1 | False | Down |  | None | Non-Condensing | Single-Stage |  | 0.5 | Standard |  | 84000 | 68000 |  |  | 76200 | 945 | 80 | 78 | [8 empty] | Federally-Regulated Consumer Product | 08/14/2017 |  | 05/01/2018
Carrier Corp. - Syracuse | Carrier | 58STX090-16* | Natural Gas | Induced Draft | True | False | 1 | False | Horizontal |  | None | Non-Condensing | Single-Stage |  | 0.5 | Standard |  | 84000 | 68000 |  |  | 76200 | 945 | 80 | 78 | [8 empty] | Federally-Regulated Consumer Product | 08/14/2017 |  | 05/01/2018
Carrier Corp. - Syracuse | Carrier | 58STX090-16* | LPG | Induced Draft | True | False | 1 | False | Down |  | None | Non-Condensing | Single-Stage |  | 0.5 | Standard |  | 84000 | 68000 |  |  | 76200 | 945 | 80 | 78 | [8 empty] | Federally-Regulated Consumer Product | 08/14/2017 |  | 05/01/2018
Carrier Corp. - Syracuse | Carrier | 58STX090-16* | LPG | Induced Draft | True | False | 1 | False | Horizontal |  | None | Non-Condensing | Single-Stage |  | 0.5 | Standard |  | 84000 | 68000 |  |  | 76200 | 945 | 80 | 78 | [8 empty] | Federally-Regulated Consumer Product | 08/14/2017 |  | 05/01/2018
Carrier Corp. - Syracuse | Carrier | 48VG-B481153* | Natural Gas | Induced Draft | True | True | 1 | False | Down |  | None | Non-Condensing | Two-Stage Modulating |  | 1 | Standard |  | 115000 | 94000 |  |  | 111200 | 402 | 81 | 78 | [8 empty] | Federally-Regulated Consumer Product | 10/10/2017 |  | 05/01/2018
Carrier Corp. - Syracuse | Carrier | 48VG-B481153* | Natural Gas | Induced Draft | True | True | 1 | False | Horizontal |  | None | Non-Condensing | Two-Stage Modulating |  | 1 | Standard |  | 115000 | 94000 |  |  | 111200 | 402 | 81 | 78 | [8 empty] | Federally-Regulated Consumer Product | 10/10/2017 |  | 05/01/2018
Carrier Corp. - Syracuse | Carrier | 48VG-B481153* | LPG | Induced Draft | True | True | 1 | False | Down |  | None | Non-Condensing | Two-Stage Modulating |  | 1 | Standard |  | 115000 | 94000 |  |  | 111200 | 402 | 81 | 78 | [8 empty] | Federally-Regulated Consumer Product | 10/10/2017 |  | 05/01/2018
Carrier Corp. - Syracuse | Carrier | 48VG-B481153* | LPG | Induced Draft | True | True | 1 | False | Horizontal |  | None | Non-Condensing | Two-Stage Modulating |  | 1 | Standard |  | 115000 | 94000 |  |  | 111200 | 402 | 81 | 78 | [8 empty] | Federally-Regulated Consumer Product | 10/10/2017 |  | 05/01/2018
Carrier Corp. - Syracuse | Carrier | 59TN6A080V21--20 | Natural Gas | Induced Draft | True | False | 1 | False | Horizontal |  | None | Condensing | Two-Stage Modulating |  | 1 | Standard |  | 80000 | 78000 |  |  | 81000 | 268 | 96.7 | 78 | [8 empty] | Federally-Regulated Consumer Product | 10/10/2017 |  | 05/01/2018
Carrier Corp. - Syracuse | Carrier | 59TN6A080V21--20 | Natural Gas | Induced Draft | True | False | 1 | False | Up |  | None | Condensing | Two-Stage Modulating |  | 1 | Standard |  | 80000 | 78000 |  |  | 81000 | 268 | 96.7 | 78 | [8 empty] | Federally-Regulated Consumer Product | 10/10/2017 |  | 05/01/2018
Carrier Corp. - Syracuse | Carrier | 59TN6A080V21--20 | LPG | Induced Draft | True | False | 1 | False | Horizontal |  | None | Condensing | Two-Stage Modulating |  | 1 | Standard |  | 80000 | 78000 |  |  | 81000 | 268 | 96.7 | 78 | [8 empty] | Federally-Regulated Consumer Product | 10/10/2017 |  | 05/01/2018
Carrier Corp. - Syracuse | Carrier | 59TN6A080V21--20 | LPG | Induced Draft | True | False | 1 | False | Up |  | None | Condensing | Two-Stage Modulating |  | 1 | Standard |  | 80000 | 78000 |  |  | 81000 | 268 | 96.7 | 78 | [8 empty] | Federally-Regulated Consumer Product | 10/10/2017 |  | 05/01/2018
Carrier Corp. - Syracuse | Carrier | 59SP2A060E14--12* | Natural Gas | Induced Draft | True | False | 1 | True | Down |  | None | Condensing | Single-Stage |  | 0.5 | Standard |  | 60000 | 56000 |  |  | 51200 | 320 | 92.1 | 75 | [8 empty] | Federally-Regulated Consumer Product | 08/14/2017 |  | 05/01/2018
Carrier Corp. - Syracuse | Carrier | 59SP2A060E14--12* | Natural Gas | Induced Draft | True | False | 1 | True | Horizontal |  | None | Condensing | Single-Stage |  | 0.5 | Standard |  | 60000 | 56000 |  |  | 51200 | 320 | 92.1 | 75 | [8 empty] | Federally-Regulated Consumer Product | 08/14/2017 |  | 05/01/2018
Carrier Corp. - Syracuse | Carrier | 59SP2A060E14--12* | Natural Gas | Induced Draft | True | False | 1 | True | Up |  | None | Condensing | Single-Stage |  | 0.5 | Standard |  | 60000 | 56000 |  |  | 51200 | 320 | 92.1 | 75 | [8 empty] | Federally-Regulated Consumer Product | 08/14/2017 |  | 05/01/2018
Carrier Corp. - Syracuse | Carrier | 59SP2A060E14--12* | LPG | Induced Draft | True | False | 1 | True | Down |  | None | Condensing | Single-Stage |  | 0.5 | Standard |  | 60000 | 56000 |  |  | 51200 | 320 | 92.1 | 75 | [8 empty] | Federally-Regulated Consumer Product | 08/14/2017 |  | 05/01/2018
Carrier Corp. - Syracuse | Carrier | 59SP2A060E14--12* | LPG | Induced Draft | True | False | 1 | True | Horizontal |  | None | Condensing | Single-Stage |  | 0.5 | Standard |  | 60000 | 56000 |  |  | 51200 | 320 | 92.1 | 75 | [8 empty] | Federally-Regulated Consumer Product | 08/14/2017 |  | 05/01/2018
Carrier Corp. - Syracuse | Carrier | 59SP2A060E14--12* | LPG | Induced Draft | True | False | 1 | True | Up |  | None | Condensing | Single-Stage |  | 0.5 | Standard |  | 60000 | 56000 |  |  | 51200 | 320 | 92.1 | 75 | [8 empty] | Federally-Regulated Consumer Product | 08/14/2017 |  | 05/01/2018
Carrier Corp. - Syracuse | Carrier | 59TN6A100V21--22 | Natural Gas | Induced Draft | True | False | 1 | False | Horizontal |  | None | Condensing | Two-Stage Modulating |  | 1 | Standard |  | 100000 | 97000 |  |  | 97100 | 463 | 96.1 | 78 | [8 empty] | Federally-Regulated Consumer Product | 10/10/2017 |  | 05/01/2018
Carrier Corp. - Syracuse | Carrier | 59TN6A100V21--22 | Natural Gas | Induced Draft | True | False | 1 | False | Up |  | None | Condensing | Two-Stage Modulating |  | 1 | Standard |  | 100000 | 97000 |  |  | 97100 | 463 | 96.1 | 78 | [8 empty] | Federally-Regulated Consumer Product | 10/10/2017 |  | 05/01/2018
Carrier Corp. - Syracuse | Carrier | 59TN6A100V21--22 | LPG | Induced Draft | True | False | 1 | False | Horizontal |  | None | Condensing | Two-Stage Modulating |  | 1 | Standard |  | 100000 | 97000 |  |  | 97100 | 463 | 96.1 | 78 | [8 empty] | Federally-Regulated Consumer Product | 10/10/2017 |  | 05/01/2018
Carrier Corp. - Syracuse | Carrier | 59TN6A100V21--22 | LPG | Induced Draft | True | False | 1 | False | Up |  | None | Condensing | Two-Stage Modulating |  | 1 | Standard |  | 100000 | 97000 |  |  | 97100 | 463 | 96.1 | 78 | [8 empty] | Federally-Regulated Consumer Product | 10/10/2017 |  | 05/01/2018
Carrier Corp. - Syracuse | Carrier | 59SC2C040S14--10* | Natural Gas | Induced Draft | True | False | 1 | True | Down |  | None | Condensing | Single-Stage |  | 0.33 | Standard |  | 40000 | 37000 |  |  | 33700 | 341 | 92.1 | 75 | [8 empty] | Federally-Regulated Consumer Product | 11/30/2017 |  | 05/01/2018
Carrier Corp. - Syracuse | Carrier | 59SC2C040S14--10* | Natural Gas | Induced Draft | True | False | 1 | True | Horizontal |  | None | Condensing | Single-Stage |  | 0.33 | Standard |  | 40000 | 37000 |  |  | 33700 | 341 | 92.1 | 75 | [8 empty] | Federally-Regulated Consumer Product | 11/30/2017 |  | 05/01/2018
Carrier Corp. - Syracuse | Carrier | 59SC2C040S14--10* | Natural Gas | Induced Draft | True | False | 1 | True | Up |  | None | Condensing | Single-Stage |  | 0.33 | Standard |  | 40000 | 37000 |  |  | 33700 | 341 | 92.1 | 75 | [8 empty] | Federally-Regulated Consumer Product | 11/30/2017 |  | 05/01/2018
Carrier Corp. - Syracuse | Carrier | 59SC2C040S14--10* | LPG | Induced Draft | True | False | 1 | True | Down |  | None | Condensing | Single-Stage |  | 0.33 | Standard |  | 40000 | 37000 |  |  | 33700 | 341 | 92.1 | 75 | [8 empty] | Federally-Regulated Consumer Product | 11/30/2017 |  | 05/01/2018
Carrier Corp. - Syracuse | Carrier | 59SC2C040S14--10* | LPG | Induced Draft | True | False | 1 | True | Horizontal |  | None | Condensing | Single-Stage |  | 0.33 | Standard |  | 40000 | 37000 |  |  | 33700 | 341 | 92.1 | 75 | [8 empty] | Federally-Regulated Consumer Product | 11/30/2017 |  | 05/01/2018
Carrier Corp. - Syracuse | Carrier | 59SC2C040S14--10* | LPG | Induced Draft | True | False | 1 | True | Up |  | None | Condensing | Single-Stage |  | 0.33 | Standard |  | 40000 | 37000 |  |  | 33700 | 341 | 92.1 | 75 | [8 empty] | Federally-Regulated Consumer Product | 11/30/2017 |  | 05/01/2018
Carrier Corp. - Syracuse | Carrier | 58STA155-20 | Natural Gas | Induced Draft | True | False | 1 | False | Down |  | None | Non-Condensing | Single-Stage |  | 0.75 | Standard |  | 154000 | 125000 |  |  | 134200 | 1429 | 80 | 78 | [8 empty] | Federally-Regulated Consumer Product | 08/14/2017 |  | 05/01/2018
Carrier Corp. - Syracuse | Carrier | 58STA155-20 | Natural Gas | Induced Draft | True | False | 1 | False | Horizontal |  | None | Non-Condensing | Single-Stage |  | 0.75 | Standard |  | 154000 | 125000 |  |  | 134200 | 1429 | 80 | 78 | [8 empty] | Federally-Regulated Consumer Product | 08/14/2017 |  | 05/01/2018
Carrier Corp. - Syracuse | Carrier | 58STA155-20 | Natural Gas | Induced Draft | True | False | 1 | False | Up |  | None | Non-Condensing | Single-Stage |  | 0.75 | Standard |  | 154000 | 125000 |  |  | 134200 | 1429 | 80 | 78 | [8 empty] | Federally-Regulated Consumer Product | 08/14/2017 |  | 05/01/2018
Carrier Corp. - Syracuse | Carrier | 58STA155-20 | LPG | Induced Draft | True | False | 1 | False | Down |  | None | Non-Condensing | Single-Stage |  | 0.75 | Standard |  | 154000 | 125000 |  |  | 134200 | 1429 | 80 | 78 | [8 empty] | Federally-Regulated Consumer Product | 08/14/2017 |  | 05/01/2018
Carrier Corp. - Syracuse | Carrier | 58STA155-20 | LPG | Induced Draft | True | False | 1 | False | Horizontal |  | None | Non-Condensing | Single-Stage |  | 0.75 | Standard |  | 154000 | 125000 |  |  | 134200 | 1429 | 80 | 78 | [8 empty] | Federally-Regulated Consumer Product | 08/14/2017 |  | 05/01/2018
Carrier Corp. - Syracuse | Carrier | 58STA155-20 | LPG | Induced Draft | True | False | 1 | False | Up |  | None | Non-Condensing | Single-Stage |  | 0.75 | Standard |  | 154000 | 125000 |  |  | 134200 | 1429 | 80 | 78 | [8 empty] | Federally-Regulated Consumer Product | 08/14/2017 |  | 05/01/2018
Carrier Corp. - Syracuse | Carrier | 59SP5A080E21--20 | Natural Gas | Induced Draft | True | False | 1 | False | Horizontal |  | None | Condensing | Single-Stage |  | 1 | Standard |  | 80000 | 78000 |  |  | 81600 | 442 | 96.5 | 78 | [8 empty] | Federally-Regulated Consumer Product | 10/10/2017 |  | 05/01/2018
Carrier Corp. - Syracuse | Carrier | 59SP5A080E21--20 | Natural Gas | Induced Draft | True | False | 1 | False | Up |  | None | Condensing | Single-Stage |  | 1 | Standard |  | 80000 | 78000 |  |  | 81600 | 442 | 96.5 | 78 | [8 empty] | Federally-Regulated Consumer Product | 10/10/2017 |  | 05/01/2018
Carrier Corp. - Syracuse | Carrier | 59SP5A080E21--20 | LPG | Induced Draft | True | False | 1 | False | Horizontal |  | None | Condensing | Single-Stage |  | 1 | Standard |  | 80000 | 78000 |  |  | 81600 | 442 | 96.5 | 78 | [8 empty] | Federally-Regulated Consumer Product | 10/10/2017 |  | 05/01/2018
Carrier Corp. - Syracuse | Carrier | 59SP5A080E21--20 | LPG | Induced Draft | True | False | 1 | False | Up |  | None | Condensing | Single-Stage |  | 1 | Standard |  | 80000 | 78000 |  |  | 81600 | 442 | 96.5 | 78 | [8 empty] | Federally-Regulated Consumer Product | 10/10/2017 |  | 05/01/2018
Carrier Corp. - Syracuse | Carrier | 48VG-B240603* | Natural Gas | Induced Draft | True | True | 1 | False | Down |  | None | Non-Condensing | Two-Stage Modulating |  | 0.5 | Standard |  | 60000 | 49000 |  |  | 56300 | 179 | 81 | 78 | [8 empty] | Federally-Regulated Consumer Product | 10/10/2017 |  | 05/01/2018
Carrier Corp. - Syracuse | Carrier | 48VG-B240603* | Natural Gas | Induced Draft | True | True | 1 | False | Horizontal |  | None | Non-Condensing | Two-Stage Modulating |  | 0.5 | Standard |  | 60000 | 49000 |  |  | 56300 | 179 | 81 | 78 | [8 empty] | Federally-Regulated Consumer Product | 10/10/2017 |  | 05/01/2018
Carrier Corp. - Syracuse | Carrier | 48VG-B240603* | LPG | Induced Draft | True | True | 1 | False | Down |  | None | Non-Condensing | Two-Stage Modulating |  | 0.5 | Standard |  | 60000 | 49000 |  |  | 56300 | 179 | 81 | 78 | [8 empty] | Federally-Regulated Consumer Product | 10/10/2017 |  | 05/01/2018
Carrier Corp. - Syracuse | Carrier | 48VG-B240603* | LPG | Induced Draft | True | True | 1 | False | Horizontal |  | None | Non-Condensing | Two-Stage Modulating |  | 0.5 | Standard |  | 60000 | 49000 |  |  | 56300 | 179 | 81 | 78 | [8 empty] | Federally-Regulated Consumer Product | 10/10/2017 |  | 05/01/2018
Carrier Corp. - Syracuse | Carrier | 59SC5A120S24--20*D | Natural Gas | Induced Draft | True | False | 1 | False | Down |  | None | Condensing | Single-Stage |  | 0.75 | Standard |  | 120000 | 116000 |  |  | 113400 | 1348 | 95 | 78 | [8 empty] | Federally-Regulated Consumer Product | 11/30/2017 |  | 05/01/2018
Carrier Corp. - Syracuse | Carrier | 59SC5A120S24--20*D | LPG | Induced Draft | True | False | 1 | False | Down |  | None | Condensing | Single-Stage |  | 0.75 | Standard |  | 120000 | 116000 |  |  | 113400 | 1348 | 95 | 78 | [8 empty] | Federally-Regulated Consumer Product | 11/30/2017 |  | 05/01/2018
Carrier Corp. - Syracuse | Carrier | 59SP5A060E14--12** | Natural Gas | Induced Draft | True | False | 1 | True | Horizontal |  | None | Condensing | Single-Stage |  | 0.5 | Standard |  | 60000 | 58000 |  |  | 49400 | 304 | 95.5 | 75 | [8 empty] | Federally-Regulated Consumer Product | 08/14/2017 |  | 05/01/2018
Carrier Corp. - Syracuse | Carrier | 59SP5A060E14--12** | Natural Gas | Induced Draft | True | False | 1 | True | Up |  | None | Condensing | Single-Stage |  | 0.5 | Standard |  | 60000 | 58000 |  |  | 49400 | 304 | 95.5 | 75 | [8 empty] | Federally-Regulated Consumer Product | 08/14/2017 |  | 05/01/2018
Carrier Corp. - Syracuse | Carrier | 59SP5A060E14--12** | LPG | Induced Draft | True | False | 1 | True | Horizontal |  | None | Condensing | Single-Stage |  | 0.5 | Standard |  | 60000 | 58000 |  |  | 49400 | 304 | 95.5 | 75 | [8 empty] | Federally-Regulated Consumer Product | 08/14/2017 |  | 05/01/2018
Carrier Corp. - Syracuse | Carrier | 59SP5A060E14--12** | LPG | Induced Draft | True | False | 1 | True | Up |  | None | Condensing | Single-Stage |  | 0.5 | Standard |  | 60000 | 58000 |  |  | 49400 | 304 | 95.5 | 75 | [8 empty] | Federally-Regulated Consumer Product | 08/14/2017 |  | 05/01/2018
Carrier Corp. - Syracuse | Carrier | 58DLX155-20* | Natural Gas | Induced Draft | True | False | 1 | False | Down |  | None | Non-Condensing | Single-Stage |  | 0.75 | Standard |  | 147000 | 119000 |  |  | 133800 | 1524 | 80 | 78 | [8 empty] | Federally-Regulated Consumer Product | 08/14/2017 |  | 05/01/2018
Carrier Corp. - Syracuse | Carrier | 58DLX155-20* | Natural Gas | Induced Draft | True | False | 1 | False | Horizontal |  | None | Non-Condensing | Single-Stage |  | 0.75 | Standard |  | 147000 | 119000 |  |  | 133800 | 1524 | 80 | 78 | [8 empty] | Federally-Regulated Consumer Product | 08/14/2017 |  | 05/01/2018
Carrier Corp. - Syracuse | Carrier | 58DLX155-20* | LPG | Induced Draft | True | False | 1 | False | Down |  | None | Non-Condensing | Single-Stage |  | 0.75 | Standard |  | 147000 | 119000 |  |  | 133800 | 1524 | 80 | 78 | [8 empty] | Federally-Regulated Consumer Product | 08/14/2017 |  | 05/01/2018
Carrier Corp. - Syracuse | Carrier | 58DLX155-20* | LPG | Induced Draft | True | False | 1 | False | Horizontal |  | None | Non-Condensing | Single-Stage |  | 0.75 | Standard |  | 147000 | 119000 |  |  | 133800 | 1524 | 80 | 78 | [8 empty] | Federally-Regulated Consumer Product | 08/14/2017 |  | 05/01/2018
Carrier Corp. - Syracuse | Carrier | 48VL-C240603* | Natural Gas | Induced Draft | True | True | 1 | False | Down |  | None | Non-Condensing | Single-Stage |  | 0.5 | Standard |  | 60000 | 49000 |  |  | 57700 | 462 | 81 | 78 | [8 empty] | Federally-Regulated Consumer Product | 02/24/2016 |  | 05/01/2018
Carrier Corp. - Syracuse | Carrier | 48VL-C240603* | Natural Gas | Induced Draft | True | True | 1 | False | Horizontal |  | None | Non-Condensing | Single-Stage |  | 0.5 | Standard |  | 60000 | 49000 |  |  | 57700 | 462 | 81 | 78 | [8 empty] | Federally-Regulated Consumer Product | 02/24/2016 |  | 05/01/2018
Carrier Corp. - Syracuse | Carrier | 48VL-C240603* | LPG | Induced Draft | True | True | 1 | False | Down |  | None | Non-Condensing | Single-Stage |  | 0.5 | Standard |  | 60000 | 49000 |  |  | 57700 | 462 | 81 | 78 | [8 empty] | Federally-Regulated Consumer Product | 02/24/2016 |  | 05/01/2018
Carrier Corp. - Syracuse | Carrier | 48VRNC300403* | Natural Gas | Induced Draft | True | True | 1 | False | Down |  | None | Non-Condensing | Two-Stage Modulating |  | 0.5 | Standard |  | 40000 | 33000 |  |  | 38200 | 168 | 81 | 78 | [8 empty] | Federally-Regulated Consumer Product | 08/14/2017 |  | 05/01/2018
Carrier Corp. - Syracuse | Carrier | 48VRNC300403* | Natural Gas | Induced Draft | True | True | 1 | False | Horizontal |  | None | Non-Condensing | Two-Stage Modulating |  | 0.5 | Standard |  | 40000 | 33000 |  |  | 38200 | 168 | 81 | 78 | [8 empty] | Federally-Regulated Consumer Product | 08/14/2017 |  | 05/01/2018
Carrier Corp. - Syracuse | Carrier | 48VRNC300403* | LPG | Induced Draft | True | True | 1 | False | Down |  | None | Non-Condensing | Two-Stage Modulating |  | 0.5 | Standard |  | 40000 | 33000 |  |  | 38200 | 168 | 81 | 78 | [8 empty] | Federally-Regulated Consumer Product | 08/14/2017 |  | 05/01/2018
Carrier Corp. - Syracuse | Carrier | 48VRNC300403* | LPG | Induced Draft | True | True | 1 | False | Horizontal |  | None | Non-Condensing | Two-Stage Modulating |  | 0.5 | Standard |  | 40000 | 33000 |  |  | 38200 | 168 | 81 | 78 | [8 empty] | Federally-Regulated Consumer Product | 08/14/2017 |  | 05/01/2018
Carrier Corp. - Syracuse | Carrier | 48VL-C240603* | LPG | Induced Draft | True | True | 1 | False | Horizontal |  | None | Non-Condensing | Single-Stage |  | 0.5 | Standard |  | 60000 | 49000 |  |  | 57700 | 462 | 81 | 78 | [8 empty] | Federally-Regulated Consumer Product | 02/24/2016 |  | 05/01/2018
Carrier Corp. - Syracuse | Carrier | 58STX110-22* | Natural Gas | Induced Draft | True | False | 1 | False | Down |  | None | Non-Condensing | Single-Stage |  | 0.75 | Standard |  | 105000 | 85000 |  |  | 94000 | 1477 | 80 | 78 | [8 empty] | Federally-Regulated Consumer Product | 08/14/2017 |  | 05/01/2018
Carrier Corp. - Syracuse | Carrier | 58STX110-22* | Natural Gas | Induced Draft | True | False | 1 | False | Horizontal |  | None | Non-Condensing | Single-Stage |  | 0.75 | Standard |  | 105000 | 85000 |  |  | 94000 | 1477 | 80 | 78 | [8 empty] | Federally-Regulated Consumer Product | 08/14/2017 |  | 05/01/2018
Carrier Corp. - Syracuse | Carrier | 58STX110-22* | LPG | Induced Draft | True | False | 1 | False | Down |  | None | Non-Condensing | Single-Stage |  | 0.75 | Standard |  | 105000 | 85000 |  |  | 94000 | 1477 | 80 | 78 | [8 empty] | Federally-Regulated Consumer Product | 08/14/2017 |  | 05/01/2018
Carrier Corp. - Syracuse | Carrier | 58STX110-22* | LPG | Induced Draft | True | False | 1 | False | Horizontal |  | None | Non-Condensing | Single-Stage |  | 0.75 | Standard |  | 105000 | 85000 |  |  | 94000 | 1477 | 80 | 78 | [8 empty] | Federally-Regulated Consumer Product | 08/14/2017 |  | 05/01/2018
Carrier Corp. - Syracuse | Carrier | A1X95-066120 | Natural Gas | Induced Draft | True | False | 1 | False | Horizontal |  | None | Condensing | Single-Stage |  | 1 | Standard |  | 120000 | 117000 |  |  | 113300 | 986 | 96.2 | 78 | [8 empty] | Federally-Regulated Consumer Product | 10/10/2017 |  | 05/01/2018
Carrier Corp. - Syracuse | Carrier | A1X95-066120 | Natural Gas | Induced Draft | True | False | 1 | False | Up |  | None | Condensing | Single-Stage |  | 1 | Standard |  | 120000 | 117000 |  |  | 113300 | 986 | 96.2 | 78 | [8 empty] | Federally-Regulated Consumer Product | 10/10/2017 |  | 05/01/2018
Carrier Corp. - Syracuse | Carrier | A1X95-066120 | LPG | Induced Draft | True | False | 1 | False | Horizontal |  | None | Condensing | Single-Stage |  | 1 | Standard |  | 120000 | 117000 |  |  | 113300 | 986 | 96.2 | 78 | [8 empty] | Federally-Regulated Consumer Product | 08/14/2017 |  | 05/01/2018
Carrier Corp. - Syracuse | Carrier | A1X95-066120 | LPG | Induced Draft | True | False | 1 | False | Up |  | None | Condensing | Single-Stage |  | 1 | Standard |  | 120000 | 117000 |  |  | 113300 | 986 | 96.2 | 78 | [8 empty] | Federally-Regulated Consumer Product | 08/14/2017 |  | 05/01/2018
Carrier Corp. - Syracuse | Carrier | A1X95-060100 | Natural Gas | Induced Draft | True | False | 1 | False | Horizontal |  | None | Condensing | Single-Stage |  | 1 | Standard |  | 100000 | 97000 |  |  | 98100 | 579 | 96.2 | 78 | [8 empty] | Federally-Regulated Consumer Product | 10/10/2017 |  | 05/01/2018
Carrier Corp. - Syracuse | Carrier | A1X95-060100 | Natural Gas | Induced Draft | True | False | 1 | False | Up |  | None | Condensing | Single-Stage |  | 1 | Standard |  | 100000 | 97000 |  |  | 98100 | 579 | 96.2 | 78 | [8 empty] | Federally-Regulated Consumer Product | 10/10/2017 |  | 05/01/2018
Carrier Corp. - Syracuse | Carrier | A1X95-060100 | LPG | Induced Draft | True | False | 1 | False | Horizontal |  | None | Condensing | Single-Stage |  | 1 | Standard |  | 100000 | 97000 |  |  | 98100 | 579 | 96.2 | 78 | [8 empty] | Federally-Regulated Consumer Product | 10/10/2017 |  | 05/01/2018
Carrier Corp. - Syracuse | Carrier | A1X95-060100 | LPG | Induced Draft | True | False | 1 | False | Up |  | None | Condensing | Single-Stage |  | 1 | Standard |  | 100000 | 97000 |  |  | 98100 | 579 | 96.2 | 78 | [8 empty] | Federally-Regulated Consumer Product | 10/10/2017 |  | 05/01/2018
Carrier Corp. - Syracuse | Carrier | 58STX135-22 | Natural Gas | Induced Draft | True | False | 1 | False | Up |  | None | Non-Condensing | Single-Stage |  | 0.75 | Standard |  | 132000 | 107000 |  |  | 114600 | 1340 | 80 | 78 | [8 empty] | Federally-Regulated Consumer Product | 08/14/2017 |  | 05/01/2018
Carrier Corp. - Syracuse | Carrier | 58STX135-22 | LPG | Induced Draft | True | False | 1 | False | Up |  | None | Non-Condensing | Single-Stage |  | 0.75 | Standard |  | 132000 | 107000 |  |  | 114600 | 1340 | 80 | 78 | [8 empty] | Federally-Regulated Consumer Product | 08/14/2017 |  | 05/01/2018
Carrier Corp. - Syracuse | Carrier | 48VGNB420903* | Natural Gas | Induced Draft | True | True | 1 | False | Down |  | None | Non-Condensing | Two-Stage Modulating |  | 0.75 | Standard |  | 90000 | 74000 |  |  | 75900 | 185 | 81 | 78 | [8 empty] | Federally-Regulated Consumer Product | 10/10/2017 |  | 05/01/2018
Carrier Corp. - Syracuse | Carrier | 48VGNB420903* | Natural Gas | Induced Draft | True | True | 1 | False | Horizontal |  | None | Non-Condensing | Two-Stage Modulating |  | 0.75 | Standard |  | 90000 | 74000 |  |  | 75900 | 185 | 81 | 78 | [8 empty] | Federally-Regulated Consumer Product | 10/10/2017 |  | 05/01/2018
Carrier Corp. - Syracuse | Carrier | 59SP5A080E17--16 | Natural Gas | Induced Draft | True | False | 1 | False | Horizontal |  | None | Condensing | Single-Stage |  | 0.75 | Standard |  | 80000 | 78000 |  |  | 81500 | 478 | 96.5 | 78 | [8 empty] | Federally-Regulated Consumer Product | 08/14/2017 |  | 05/01/2018
Carrier Corp. - Syracuse | Carrier | 59SP5A080E17--16 | Natural Gas | Induced Draft | True | False | 1 | False | Up |  | None | Condensing | Single-Stage |  | 0.75 | Standard |  | 80000 | 78000 |  |  | 81500 | 478 | 96.5 | 78 | [8 empty] | Federally-Regulated Consumer Product | 08/14/2017 |  | 05/01/2018
Carrier Corp. - Syracuse | Carrier | 59SP5A080E17--16 | LPG | Induced Draft | True | False | 1 | False | Horizontal |  | None | Condensing | Single-Stage |  | 0.75 | Standard |  | 80000 | 78000 |  |  | 81500 | 478 | 96.5 | 78 | [8 empty] | Federally-Regulated Consumer Product | 08/14/2017 |  | 05/01/2018
Carrier Corp. - Syracuse | Carrier | 59SP5A080E17--16 | LPG | Induced Draft | True | False | 1 | False | Up |  | None | Condensing | Single-Stage |  | 0.75 | Standard |  | 80000 | 78000 |  |  | 81500 | 478 | 96.5 | 78 | [8 empty] | Federally-Regulated Consumer Product | 08/14/2017 |  | 05/01/2018
Carrier Corp. - Syracuse | Carrier | 59SP5A060E14--12 | Natural Gas | Induced Draft | True | False | 1 | False | Horizontal |  | None | Condensing | Single-Stage |  | 0.5 | Standard |  | 60000 | 58000 |  |  | 49400 | 304 | 95.5 | 78 | [8 empty] | Federally-Regulated Consumer Product | 10/10/2017 |  | 05/01/2018
Carrier Corp. - Syracuse | Carrier | 59SP5A060E14--12 | Natural Gas | Induced Draft | True | False | 1 | False | Up |  | None | Condensing | Single-Stage |  | 0.5 | Standard |  | 60000 | 58000 |  |  | 49400 | 304 | 95.5 | 78 | [8 empty] | Federally-Regulated Consumer Product | 10/10/2017 |  | 05/01/2018
Carrier Corp. - Syracuse | Carrier | 59SP5A060E14--12 | LPG | Induced Draft | True | False | 1 | False | Horizontal |  | None | Condensing | Single-Stage |  | 0.5 | Standard |  | 60000 | 58000 |  |  | 49400 | 304 | 95.5 | 78 | [8 empty] | Federally-Regulated Consumer Product | 10/10/2017 |  | 05/01/2018
Carrier Corp. - Syracuse | Carrier | 59SP5A060E14--12 | LPG | Induced Draft | True | False | 1 | False | Up |  | None | Condensing | Single-Stage |  | 0.5 | Standard |  | 60000 | 58000 |  |  | 49400 | 304 | 95.5 | 78 | [8 empty] | Federally-Regulated Consumer Product | 10/10/2017 |  | 05/01/2018
Carrier Corp. - Syracuse | Carrier | 59SP5A060E14--12*D | Natural Gas | Induced Draft | True | False | 1 | False | Down |  | None | Condensing | Single-Stage |  | 0.5 | Standard |  | 60000 | 58000 |  |  | 49500 | 344 | 95 | 78 | [8 empty] | Federally-Regulated Consumer Product | 11/30/2017 |  | 05/01/2018
Carrier Corp. - Syracuse | Carrier | 59SP5A060E14--12*D | LPG | Induced Draft | True | False | 1 | False | Down |  | None | Condensing | Single-Stage |  | 0.5 | Standard |  | 60000 | 58000 |  |  | 49500 | 344 | 95 | 78 | [8 empty] | Federally-Regulated Consumer Product | 11/30/2017 |  | 05/01/2018
Carrier Corp. - Syracuse | Carrier | 59SP5A080E17--16*D | Natural Gas | Induced Draft | True | False | 1 | False | Down |  | None | Condensing | Single-Stage |  | 0.75 | Standard |  | 80000 | 78000 |  |  | 82500 | 558 | 95 | 78 | [8 empty] | Federally-Regulated Consumer Product | 11/30/2017 |  | 05/01/2018
Carrier Corp. - Syracuse | Carrier | 59SP5A080E17--16*D | LPG | Induced Draft | True | False | 1 | False | Down |  | None | Condensing | Single-Stage |  | 0.75 | Standard |  | 80000 | 78000 |  |  | 82500 | 558 | 95 | 78 | [8 empty] | Federally-Regulated Consumer Product | 11/30/2017 |  | 05/01/2018
Carrier Corp. - Syracuse | Carrier | 59SP5A120E24--22*D | Natural Gas | Induced Draft | True | False | 1 | False | Down |  | None | Condensing | Single-Stage |  | 1 | Standard |  | 120000 | 116000 |  |  | 114500 | 1047 | 95 | 78 | [8 empty] | Federally-Regulated Consumer Product | 11/30/2017 |  | 05/01/2018
Carrier Corp. - Syracuse | Carrier | 59SP5A120E24--22*D | LPG | Induced Draft | True | False | 1 | False | Down |  | None | Condensing | Single-Stage |  | 1 | Standard |  | 120000 | 116000 |  |  | 114500 | 1047 | 95 | 78 | [8 empty] | Federally-Regulated Consumer Product | 11/30/2017 |  | 05/01/2018
Carrier Corp. - Syracuse | Carrier | 59SP2A060E14--12 | Natural Gas | Induced Draft | True | False | 1 | False | Down |  | None | Condensing | Single-Stage |  | 0.5 | Standard |  | 60000 | 56000 |  |  | 51200 | 320 | 92.1 | 78 | [8 empty] | Federally-Regulated Consumer Product | 10/10/2017 |  | 05/01/2018
Carrier Corp. - Syracuse | Carrier | 59SP2A060E14--12 | Natural Gas | Induced Draft | True | False | 1 | False | Horizontal |  | None | Condensing | Single-Stage |  | 0.5 | Standard |  | 60000 | 56000 |  |  | 51200 | 320 | 92.1 | 78 | [8 empty] | Federally-Regulated Consumer Product | 10/10/2017 |  | 05/01/2018
Carrier Corp. - Syracuse | Carrier | 59SP2A060E14--12 | Natural Gas | Induced Draft | True | False | 1 | False | Up |  | None | Condensing | Single-Stage |  | 0.5 | Standard |  | 60000 | 56000 |  |  | 51200 | 320 | 92.1 | 78 | [8 empty] | Federally-Regulated Consumer Product | 10/10/2017 |  | 05/01/2018
Carrier Corp. - Syracuse | Carrier | 59SP2A060E14--12 | LPG | Induced Draft | True | False | 1 | False | Down |  | None | Condensing | Single-Stage |  | 0.5 | Standard |  | 60000 | 56000 |  |  | 51200 | 320 | 92.1 | 78 | [8 empty] | Federally-Regulated Consumer Product | 10/10/2017 |  | 05/01/2018
Carrier Corp. - Syracuse | Carrier | 59SP2A060E14--12 | LPG | Induced Draft | True | False | 1 | False | Horizontal |  | None | Condensing | Single-Stage |  | 0.5 | Standard |  | 60000 | 56000 |  |  | 51200 | 320 | 92.1 | 78 | [8 empty] | Federally-Regulated Consumer Product | 10/10/2017 |  | 05/01/2018
Carrier Corp. - Syracuse | Carrier | 59SP2A060E14--12 | LPG | Induced Draft | True | False | 1 | False | Up |  | None | Condensing | Single-Stage |  | 0.5 | Standard |  | 60000 | 56000 |  |  | 51200 | 320 | 92.1 | 78 | [8 empty] | Federally-Regulated Consumer Product | 10/10/2017 |  | 05/01/2018
Carrier Corp. - Syracuse | Carrier | 59SP5A120E24--22 | Natural Gas | Induced Draft | True | False | 1 | False | Horizontal |  | None | Condensing | Single-Stage |  | 1 | Standard |  | 120000 | 117000 |  |  | 112900 | 984 | 96.5 | 78 | [8 empty] | Federally-Regulated Consumer Product | 08/14/2017 |  | 05/01/2018
Carrier Corp. - Syracuse | Carrier | 59SP5A120E24--22 | Natural Gas | Induced Draft | True | False | 1 | False | Up |  | None | Condensing | Single-Stage |  | 1 | Standard |  | 120000 | 117000 |  |  | 112900 | 984 | 96.5 | 78 | [8 empty] | Federally-Regulated Consumer Product | 08/14/2017 |  | 05/01/2018
Carrier Corp. - Syracuse | Carrier | 59SP5A120E24--22 | LPG | Induced Draft | True | False | 1 | False | Horizontal |  | None | Condensing | Single-Stage |  | 1 | Standard |  | 120000 | 117000 |  |  | 112900 | 984 | 96.5 | 78 | [8 empty] | Federally-Regulated Consumer Product | 08/14/2017 |  | 05/01/2018
Carrier Corp. - Syracuse | Carrier | 59SP5A120E24--22 | LPG | Induced Draft | True | False | 1 | False | Up |  | None | Condensing | Single-Stage |  | 1 | Standard |  | 120000 | 117000 |  |  | 112900 | 984 | 96.5 | 78 | [8 empty] | Federally-Regulated Consumer Product | 08/14/2017 |  | 05/01/2018
Carrier Corp. - Syracuse | Carrier | 59SP5A100E21--20*D | Natural Gas | Induced Draft | True | False | 1 | False | Down |  | None | Condensing | Single-Stage |  | 1 | Standard |  | 100000 | 97000 |  |  | 99200 | 614 | 95 | 78 | [8 empty] | Federally-Regulated Consumer Product | 11/30/2017 |  | 05/01/2018
Carrier Corp. - Syracuse | Carrier | 59SP5A100E21--20*D | LPG | Induced Draft | True | False | 1 | False | Down |  | None | Condensing | Single-Stage |  | 1 | Standard |  | 100000 | 97000 |  |  | 99200 | 614 | 95 | 78 | [8 empty] | Federally-Regulated Consumer Product | 11/30/2017 |  | 05/01/2018
Carrier Corp. - Syracuse | Carrier | 59MN7A100V21--22*D | Natural Gas | Induced Draft | True | False | 1 | False | Down |  | None | Condensing | Step Modulating |  | 1 | Standard |  | 100000 | 96000 |  |  | 97600 | 368 | 95 | 78 | [8 empty] | Federally-Regulated Consumer Product | 11/30/2017 |  | 05/01/2018
Carrier Corp. - Syracuse | Carrier | 59MN7A100V21--22*D | LPG | Induced Draft | True | False | 1 | False | Down |  | None | Condensing | Step Modulating |  | 1 | Standard |  | 100000 | 96000 |  |  | 97600 | 368 | 95 | 78 | [8 empty] | Federally-Regulated Consumer Product | 11/30/2017 |  | 05/01/2018
Carrier Corp. - Syracuse | Carrier | 59SP5A100E21--20 | Natural Gas | Induced Draft | True | False | 1 | False | Horizontal |  | None | Condensing | Single-Stage |  | 1 | Standard |  | 100000 | 97000 |  |  | 98000 | 579 | 96.3 | 78 | [8 empty] | Federally-Regulated Consumer Product | 10/10/2017 |  | 05/01/2018
Carrier Corp. - Syracuse | Carrier | 59SP5A100E21--20 | Natural Gas | Induced Draft | True | False | 1 | False | Up |  | None | Condensing | Single-Stage |  | 1 | Standard |  | 100000 | 97000 |  |  | 98000 | 579 | 96.3 | 78 | [8 empty] | Federally-Regulated Consumer Product | 10/10/2017 |  | 05/01/2018
Carrier Corp. - Syracuse | Carrier | 59SP5A100E21--20 | LPG | Induced Draft | True | False | 1 | False | Horizontal |  | None | Condensing | Single-Stage |  | 1 | Standard |  | 100000 | 97000 |  |  | 98000 | 579 | 96.3 | 78 | [8 empty] | Federally-Regulated Consumer Product | 10/10/2017 |  | 05/01/2018
Carrier Corp. - Syracuse | Carrier | 59SP5A100E21--20 | LPG | Induced Draft | True | False | 1 | False | Up |  | None | Condensing | Single-Stage |  | 1 | Standard |  | 100000 | 97000 |  |  | 98000 | 579 | 96.3 | 78 | [8 empty] | Federally-Regulated Consumer Product | 10/10/2017 |  | 05/01/2018
Carrier Corp. - Syracuse | Carrier | 48VTNC600903* | Natural Gas | Induced Draft | True | True | 1 | False | Down |  | None | Non-Condensing | Single-Stage |  | 1 | Standard |  | 90000 | 74000 |  |  | 77300 | 512 | 81 | 78 | [8 empty] | Federally-Regulated Consumer Product | 11/30/2017 |  | 05/01/2018
Carrier Corp. - Syracuse | Carrier | 48VTNC600903* | Natural Gas | Induced Draft | True | True | 1 | False | Horizontal |  | None | Non-Condensing | Single-Stage |  | 1 | Standard |  | 90000 | 74000 |  |  | 77300 | 512 | 81 | 78 | [8 empty] | Federally-Regulated Consumer Product | 11/30/2017 |  | 05/01/2018
Carrier Corp. - Syracuse | Carrier | 48VTNC600903* | LPG | Induced Draft | True | True | 1 | False | Down |  | None | Non-Condensing | Single-Stage |  | 1 | Standard |  | 90000 | 74000 |  |  | 77300 | 512 | 81 | 78 | [8 empty] | Federally-Regulated Consumer Product | 11/30/2017 |  | 05/01/2018
Carrier Corp. - Syracuse | Carrier | 48VTNC600903* | LPG | Induced Draft | True | True | 1 | False | Horizontal |  | None | Non-Condensing | Single-Stage |  | 1 | Standard |  | 90000 | 74000 |  |  | 77300 | 512 | 81 | 78 | [8 empty] | Federally-Regulated Consumer Product | 11/30/2017 |  | 05/01/2018
Carrier Corp. - Syracuse | Carrier | 48VT-C601153* | Natural Gas | Induced Draft | True | True | 1 | False | Down |  | None | Non-Condensing | Single-Stage |  | 1 | Standard |  | 115000 | 94000 |  |  | 114000 | 1186 | 81 | 78 | [8 empty] | Federally-Regulated Consumer Product | 11/30/2017 |  | 05/01/2018
Carrier Corp. - Syracuse | Carrier | 48VT-C601153* | Natural Gas | Induced Draft | True | True | 1 | False | Horizontal |  | None | Non-Condensing | Single-Stage |  | 1 | Standard |  | 115000 | 94000 |  |  | 114000 | 1186 | 81 | 78 | [8 empty] | Federally-Regulated Consumer Product | 11/30/2017 |  | 05/01/2018
Carrier Corp. - Syracuse | Carrier | 48VT-C601153* | LPG | Induced Draft | True | True | 1 | False | Down |  | None | Non-Condensing | Single-Stage |  | 1 | Standard |  | 115000 | 94000 |  |  | 114000 | 1186 | 81 | 78 | [8 empty] | Federally-Regulated Consumer Product | 11/30/2017 |  | 05/01/2018
Carrier Corp. - Syracuse | Carrier | 48VT-C601153* | LPG | Induced Draft | True | True | 1 | False | Horizontal |  | None | Non-Condensing | Single-Stage |  | 1 | Standard |  | 115000 | 94000 |  |  | 114000 | 1186 | 81 | 78 | [8 empty] | Federally-Regulated Consumer Product | 11/30/2017 |  | 05/01/2018
Carrier Corp. - Syracuse | Carrier | 48VTNC601153* | Natural Gas | Induced Draft | True | True | 1 | False | Down |  | None | Non-Condensing | Single-Stage |  | 1 | Standard |  | 115000 | 94000 |  |  | 114000 | 1186 | 81 | 78 | [8 empty] | Federally-Regulated Consumer Product | 11/30/2017 |  | 05/01/2018
Carrier Corp. - Syracuse | Carrier | 48VTNC601153* | Natural Gas | Induced Draft | True | True | 1 | False | Horizontal |  | None | Non-Condensing | Single-Stage |  | 1 | Standard |  | 115000 | 94000 |  |  | 114000 | 1186 | 81 | 78 | [8 empty] | Federally-Regulated Consumer Product | 11/30/2017 |  | 05/01/2018
Carrier Corp. - Syracuse | Carrier | 48VTNC601153* | LPG | Induced Draft | True | True | 1 | False | Down |  | None | Non-Condensing | Single-Stage |  | 1 | Standard |  | 115000 | 94000 |  |  | 114000 | 1186 | 81 | 78 | [8 empty] | Federally-Regulated Consumer Product | 11/30/2017 |  | 05/01/2018
Carrier Corp. - Syracuse | Carrier | 48VTNC601153* | LPG | Induced Draft | True | True | 1 | False | Horizontal |  | None | Non-Condensing | Single-Stage |  | 1 | Standard |  | 115000 | 94000 |  |  | 114000 | 1186 | 81 | 78 | [8 empty] | Federally-Regulated Consumer Product | 11/30/2017 |  | 05/01/2018
Carrier Corp. - Syracuse | Carrier | 48VT-C601303* | Natural Gas | Induced Draft | True | True | 1 | False | Down |  | None | Non-Condensing | Single-Stage |  | 1 | Standard |  | 127000 | 104000 |  |  | 114300 | 1102 | 81 | 78 | [8 empty] | Federally-Regulated Consumer Product | 11/30/2017 |  | 05/01/2018
Carrier Corp. - Syracuse | Carrier | 48VT-C601303* | Natural Gas | Induced Draft | True | True | 1 | False | Horizontal |  | None | Non-Condensing | Single-Stage |  | 1 | Standard |  | 127000 | 104000 |  |  | 114300 | 1102 | 81 | 78 | [8 empty] | Federally-Regulated Consumer Product | 11/30/2017 |  | 05/01/2018
Carrier Corp. - Syracuse | Carrier | 48VT-C601303* | LPG | Induced Draft | True | True | 1 | False | Down |  | None | Non-Condensing | Single-Stage |  | 1 | Standard |  | 127000 | 104000 |  |  | 114300 | 1102 | 81 | 78 | [8 empty] | Federally-Regulated Consumer Product | 11/30/2017 |  | 05/01/2018
Carrier Corp. - Syracuse | Carrier | 48VT-C601303* | LPG | Induced Draft | True | True | 1 | False | Horizontal |  | None | Non-Condensing | Single-Stage |  | 1 | Standard |  | 127000 | 104000 |  |  | 114300 | 1102 | 81 | 78 | [8 empty] | Federally-Regulated Consumer Product | 11/30/2017 |  | 05/01/2018
Carrier Corp. - Syracuse | Carrier | A1X95-036040* | Natural Gas | Induced Draft | True | False | 1 | True | Horizontal |  | None | Condensing | Single-Stage |  | 0.5 | Standard |  | 40000 | 39000 |  |  | 32800 | 173 | 96.2 | 75 | [8 empty] | Federally-Regulated Consumer Product | 08/14/2017 |  | 05/01/2018
Carrier Corp. - Syracuse | Carrier | A1X95-036040* | Natural Gas | Induced Draft | True | False | 1 | True | Up |  | None | Condensing | Single-Stage |  | 0.5 | Standard |  | 40000 | 39000 |  |  | 32800 | 173 | 96.2 | 75 | [8 empty] | Federally-Regulated Consumer Product | 08/14/2017 |  | 05/01/2018
Carrier Corp. - Syracuse | Carrier | A1X95-036040* | LPG | Induced Draft | True | False | 1 | True | Horizontal |  | None | Condensing | Single-Stage |  | 0.5 | Standard |  | 40000 | 39000 |  |  | 32800 | 173 | 96.2 | 75 | [8 empty] | Federally-Regulated Consumer Product | 08/14/2017 |  | 05/01/2018
Carrier Corp. - Syracuse | Carrier | A1X95-036040* | LPG | Induced Draft | True | False | 1 | True | Up |  | None | Condensing | Single-Stage |  | 0.5 | Standard |  | 40000 | 39000 |  |  | 32800 | 173 | 96.2 | 75 | [8 empty] | Federally-Regulated Consumer Product | 08/14/2017 |  | 05/01/2018
Carrier Corp. - Syracuse | Carrier | 58DLX110-16 | Natural Gas | Induced Draft | True | False | 1 | False | Up |  | None | Non-Condensing | Single-Stage |  | 0.5 | Standard |  | 110000 | 89000 |  |  | 96900 | 784 | 80 | 78 | [8 empty] | Federally-Regulated Consumer Product | 08/14/2017 |  | 05/01/2018
Carrier Corp. - Syracuse | Carrier | 58DLX110-16 | LPG | Induced Draft | True | False | 1 | False | Up |  | None | Non-Condensing | Single-Stage |  | 0.5 | Standard |  | 110000 | 89000 |  |  | 96900 | 784 | 80 | 78 | [8 empty] | Federally-Regulated Consumer Product | 08/14/2017 |  | 05/01/2018
Carrier Corp. - Syracuse | Carrier | 48VTNC601303* | Natural Gas | Induced Draft | True | True | 1 | False | Down |  | None | Non-Condensing | Single-Stage |  | 1 | Standard |  | 127000 | 104000 |  |  | 114300 | 1102 | 81 | 78 | [8 empty] | Federally-Regulated Consumer Product | 11/30/2017 |  | 05/01/2018
Carrier Corp. - Syracuse | Carrier | 48VTNC601303* | Natural Gas | Induced Draft | True | True | 1 | False | Horizontal |  | None | Non-Condensing | Single-Stage |  | 1 | Standard |  | 127000 | 104000 |  |  | 114300 | 1102 | 81 | 78 | [8 empty] | Federally-Regulated Consumer Product | 11/30/2017 |  | 05/01/2018
Carrier Corp. - Syracuse | Carrier | 48VTNC601303* | LPG | Induced Draft | True | True | 1 | False | Down |  | None | Non-Condensing | Single-Stage |  | 1 | Standard |  | 127000 | 104000 |  |  | 114300 | 1102 | 81 | 78 | [8 empty] | Federally-Regulated Consumer Product | 11/30/2017 |  | 05/01/2018
Carrier Corp. - Syracuse | Carrier | 48VTNC601303* | LPG | Induced Draft | True | True | 1 | False | Horizontal |  | None | Non-Condensing | Single-Stage |  | 1 | Standard |  | 127000 | 104000 |  |  | 114300 | 1102 | 81 | 78 | [8 empty] | Federally-Regulated Consumer Product | 11/30/2017 |  | 05/01/2018
Carrier Corp. - Syracuse | Carrier | 48VR-C300403* | Natural Gas | Induced Draft | True | True | 1 | False | Down |  | None | Non-Condensing | Two-Stage Modulating |  | 0.5 | Standard |  | 40000 | 33000 |  |  | 38200 | 168 | 81 | 78 | [8 empty] | Federally-Regulated Consumer Product | 08/14/2017 |  | 05/01/2018
Carrier Corp. - Syracuse | Carrier | 48VR-C300403* | Natural Gas | Induced Draft | True | True | 1 | False | Horizontal |  | None | Non-Condensing | Two-Stage Modulating |  | 0.5 | Standard |  | 40000 | 33000 |  |  | 38200 | 168 | 81 | 78 | [8 empty] | Federally-Regulated Consumer Product | 08/14/2017 |  | 05/01/2018
Carrier Corp. - Syracuse | Carrier | 48VR-C300403* | LPG | Induced Draft | True | True | 1 | False | Down |  | None | Non-Condensing | Two-Stage Modulating |  | 0.5 | Standard |  | 40000 | 33000 |  |  | 38200 | 168 | 81 | 78 | [8 empty] | Federally-Regulated Consumer Product | 08/14/2017 |  | 05/01/2018
Carrier Corp. - Syracuse | Carrier | 48VR-C300403* | LPG | Induced Draft | True | True | 1 | False | Horizontal |  | None | Non-Condensing | Two-Stage Modulating |  | 0.5 | Standard |  | 40000 | 33000 |  |  | 38200 | 168 | 81 | 78 | [8 empty] | Federally-Regulated Consumer Product | 08/14/2017 |  | 05/01/2018
Carrier Corp. - Syracuse | Carrier | 58STX110-12* | Natural Gas | Induced Draft | True | False | 1 | False | Down |  | None | Non-Condensing | Single-Stage |  | 0.33 | Standard |  | 105000 | 85000 |  |  | 96700 | 840 | 80 | 78 | [8 empty] | Federally-Regulated Consumer Product | 08/14/2017 |  | 05/01/2018
Carrier Corp. - Syracuse | Carrier | 58STX110-12* | Natural Gas | Induced Draft | True | False | 1 | False | Horizontal |  | None | Non-Condensing | Single-Stage |  | 0.33 | Standard |  | 105000 | 85000 |  |  | 96700 | 840 | 80 | 78 | [8 empty] | Federally-Regulated Consumer Product | 08/14/2017 |  | 05/01/2018
Carrier Corp. - Syracuse | Carrier | 58STX110-12* | LPG | Induced Draft | True | False | 1 | False | Down |  | None | Non-Condensing | Single-Stage |  | 0.33 | Standard |  | 105000 | 85000 |  |  | 96700 | 840 | 80 | 78 | [8 empty] | Federally-Regulated Consumer Product | 08/14/2017 |  | 05/01/2018
Carrier Corp. - Syracuse | Carrier | 58STX110-12* | LPG | Induced Draft | True | False | 1 | False | Horizontal |  | None | Non-Condensing | Single-Stage |  | 0.33 | Standard |  | 105000 | 85000 |  |  | 96700 | 840 | 80 | 78 | [8 empty] | Federally-Regulated Consumer Product | 08/14/2017 |  | 05/01/2018
Carrier Corp. - Syracuse | Carrier | 58DLA110-16 | Natural Gas | Induced Draft | True | False | 1 | False | Down |  | None | Non-Condensing | Single-Stage |  | 0.5 | Standard |  | 110000 | 89000 |  |  | 96900 | 784 | 80 | 78 | [8 empty] | Federally-Regulated Consumer Product | 08/14/2017 |  | 05/01/2018
Carrier Corp. - Syracuse | Carrier | 58DLA110-16 | Natural Gas | Induced Draft | True | False | 1 | False | Horizontal |  | None | Non-Condensing | Single-Stage |  | 0.5 | Standard |  | 110000 | 89000 |  |  | 96900 | 784 | 80 | 78 | [8 empty] | Federally-Regulated Consumer Product | 08/14/2017 |  | 05/01/2018
Carrier Corp. - Syracuse | Carrier | 58DLA110-16 | Natural Gas | Induced Draft | True | False | 1 | False | Up |  | None | Non-Condensing | Single-Stage |  | 0.5 | Standard |  | 110000 | 89000 |  |  | 96900 | 784 | 80 | 78 | [8 empty] | Federally-Regulated Consumer Product | 08/14/2017 |  | 05/01/2018
Carrier Corp. - Syracuse | Carrier | 58DLA110-16 | LPG | Induced Draft | True | False | 1 | False | Down |  | None | Non-Condensing | Single-Stage |  | 0.5 | Standard |  | 110000 | 89000 |  |  | 96900 | 784 | 80 | 78 | [8 empty] | Federally-Regulated Consumer Product | 08/14/2017 |  | 05/01/2018
Carrier Corp. - Syracuse | Carrier | 58DLA110-16 | LPG | Induced Draft | True | False | 1 | False | Horizontal |  | None | Non-Condensing | Single-Stage |  | 0.5 | Standard |  | 110000 | 89000 |  |  | 96900 | 784 | 80 | 78 | [8 empty] | Federally-Regulated Consumer Product | 08/14/2017 |  | 05/01/2018
Carrier Corp. - Syracuse | Carrier | 58DLA110-16 | LPG | Induced Draft | True | False | 1 | False | Up |  | None | Non-Condensing | Single-Stage |  | 0.5 | Standard |  | 110000 | 89000 |  |  | 96900 | 784 | 80 | 78 | [8 empty] | Federally-Regulated Consumer Product | 08/14/2017 |  | 05/01/2018
Carrier Corp. - Syracuse | Carrier | 59SC5A040S14--10 | Natural Gas | Induced Draft | True | False | 1 | False | Horizontal |  | None | Condensing | Single-Stage |  | 0.5 | Standard |  | 40000 | 39000 |  |  | 32400 | 371 | 95.5 | 78 | [8 empty] | Federally-Regulated Consumer Product | 10/10/2017 |  | 05/01/2018
Carrier Corp. - Syracuse | Carrier | 59SC5A040S14--10 | Natural Gas | Induced Draft | True | False | 1 | False | Up |  | None | Condensing | Single-Stage |  | 0.5 | Standard |  | 40000 | 39000 |  |  | 32400 | 371 | 95.5 | 78 | [8 empty] | Federally-Regulated Consumer Product | 10/10/2017 |  | 05/01/2018
Carrier Corp. - Syracuse | Carrier | 59SC5A040S14--10 | LPG | Induced Draft | True | False | 1 | False | Horizontal |  | None | Condensing | Single-Stage |  | 0.5 | Standard |  | 40000 | 39000 |  |  | 32400 | 371 | 95.5 | 78 | [8 empty] | Federally-Regulated Consumer Product | 10/10/2017 |  | 05/01/2018
Carrier Corp. - Syracuse | Carrier | 59SC5A040S14--10 | LPG | Induced Draft | True | False | 1 | False | Up |  | None | Condensing | Single-Stage |  | 0.5 | Standard |  | 40000 | 39000 |  |  | 32400 | 371 | 95.5 | 78 | [8 empty] | Federally-Regulated Consumer Product | 10/10/2017 |  | 05/01/2018
Carrier Corp. - Syracuse | Carrier | 48VR-C300603* | Natural Gas | Induced Draft | True | True | 1 | False | Down |  | None | Non-Condensing | Two-Stage Modulating |  | 0.5 | Standard |  | 60000 | 49000 |  |  | 56300 | 182 | 81 | 78 | [8 empty] | Federally-Regulated Consumer Product | 08/14/2017 |  | 05/01/2018
Carrier Corp. - Syracuse | Carrier | 48VR-C300603* | Natural Gas | Induced Draft | True | True | 1 | False | Horizontal |  | None | Non-Condensing | Two-Stage Modulating |  | 0.5 | Standard |  | 60000 | 49000 |  |  | 56300 | 182 | 81 | 78 | [8 empty] | Federally-Regulated Consumer Product | 08/14/2017 |  | 05/01/2018
Carrier Corp. - Syracuse | Carrier | 48VR-C300603* | LPG | Induced Draft | True | True | 1 | False | Down |  | None | Non-Condensing | Two-Stage Modulating |  | 0.5 | Standard |  | 60000 | 49000 |  |  | 56300 | 182 | 81 | 78 | [8 empty] | Federally-Regulated Consumer Product | 08/14/2017 |  | 05/01/2018
Carrier Corp. - Syracuse | Carrier | 48VR-C300603* | LPG | Induced Draft | True | True | 1 | False | Horizontal |  | None | Non-Condensing | Two-Stage Modulating |  | 0.5 | Standard |  | 60000 | 49000 |  |  | 56300 | 182 | 81 | 78 | [8 empty] | Federally-Regulated Consumer Product | 08/14/2017 |  | 05/01/2018
Carrier Corp. - Syracuse | Carrier | 59TP6A080E17--16 | Natural Gas | Induced Draft | True | False | 1 | False | Horizontal |  | None | Condensing | Two-Stage Modulating |  | 0.75 | Standard |  | 80000 | 78000 |  |  | 79700 | 413 | 96.2 | 78 | [8 empty] | Federally-Regulated Consumer Product | 08/16/2016 |  | 05/01/2018
Carrier Corp. - Syracuse | Carrier | 59TP6A080E17--16 | Natural Gas | Induced Draft | True | False | 1 | False | Up |  | None | Condensing | Two-Stage Modulating |  | 0.75 | Standard |  | 80000 | 78000 |  |  | 79700 | 413 | 96.2 | 78 | [8 empty] | Federally-Regulated Consumer Product | 08/16/2016 |  | 05/01/2018
Carrier Corp. - Syracuse | Carrier | 59TP6A080E17--16 | LPG | Induced Draft | True | False | 1 | False | Horizontal |  | None | Condensing | Two-Stage Modulating |  | 0.75 | Standard |  | 80000 | 78000 |  |  | 79700 | 413 | 96.2 | 78 | [8 empty] | Federally-Regulated Consumer Product | 08/16/2016 |  | 05/01/2018
Carrier Corp. - Syracuse | Carrier | 59TP6A080E17--16 | LPG | Induced Draft | True | False | 1 | False | Up |  | None | Condensing | Two-Stage Modulating |  | 0.75 | Standard |  | 80000 | 78000 |  |  | 79700 | 413 | 96.2 | 78 | [8 empty] | Federally-Regulated Consumer Product | 08/16/2016 |  | 05/01/2018
Carrier Corp. - Syracuse | Carrier | 58DLX045-12* | Natural Gas | Induced Draft | True | False | 1 | False | Down |  | None | Non-Condensing | Single-Stage |  | 0.33 | Standard |  | 42000 | 34000 |  |  | 37700 | 557 | 80 | 78 | [8 empty] | Federally-Regulated Consumer Product | 08/14/2017 |  | 05/01/2018
Carrier Corp. - Syracuse | Carrier | 58DLX045-12* | Natural Gas | Induced Draft | True | False | 1 | False | Horizontal |  | None | Non-Condensing | Single-Stage |  | 0.33 | Standard |  | 42000 | 34000 |  |  | 37700 | 557 | 80 | 78 | [8 empty] | Federally-Regulated Consumer Product | 08/14/2017 |  | 05/01/2018
Carrier Corp. - Syracuse | Carrier | 58DLX045-12* | LPG | Induced Draft | True | False | 1 | False | Down |  | None | Non-Condensing | Single-Stage |  | 0.33 | Standard |  | 42000 | 34000 |  |  | 37700 | 557 | 80 | 78 | [8 empty] | Federally-Regulated Consumer Product | 08/14/2017 |  | 05/01/2018
Carrier Corp. - Syracuse | Carrier | 58DLX045-12* | LPG | Induced Draft | True | False | 1 | False | Horizontal |  | None | Non-Condensing | Single-Stage |  | 0.33 | Standard |  | 42000 | 34000 |  |  | 37700 | 557 | 80 | 78 | [8 empty] | Federally-Regulated Consumer Product | 08/14/2017 |  | 05/01/2018
Carrier Corp. - Syracuse | Carrier | 58CTY045-12 | Natural Gas | Induced Draft | True | False | 1 | False | Down |  | None | Non-Condensing | Two-Stage Modulating |  | 0.5 | Standard |  | 44000 | 35000 |  |  | 38900 | 100 | 80 | 78 | [8 empty] | Federally-Regulated Consumer Product | 10/10/2017 |  | 05/01/2018
Carrier Corp. - Syracuse | Carrier | 58CTY045-12 | Natural Gas | Induced Draft | True | False | 1 | False | Horizontal |  | None | Non-Condensing | Two-Stage Modulating |  | 0.5 | Standard |  | 44000 | 35000 |  |  | 38900 | 100 | 80 | 78 | [8 empty] | Federally-Regulated Consumer Product | 10/10/2017 |  | 05/01/2018
Carrier Corp. - Syracuse | Carrier | 58CTY045-12 | Natural Gas | Induced Draft | True | False | 1 | False | Up |  | None | Non-Condensing | Two-Stage Modulating |  | 0.5 | Standard |  | 44000 | 35000 |  |  | 38900 | 100 | 80 | 78 | [8 empty] | Federally-Regulated Consumer Product | 10/10/2017 |  | 05/01/2018
Carrier Corp. - Syracuse | Carrier | 58CTY045-12 | LPG | Induced Draft | True | False | 1 | False | Down |  | None | Non-Condensing | Two-Stage Modulating |  | 0.5 | Standard |  | 44000 | 35000 |  |  | 38900 | 100 | 80 | 78 | [8 empty] | Federally-Regulated Consumer Product | 10/10/2017 |  | 05/01/2018
Carrier Corp. - Syracuse | Carrier | 58CTY045-12 | LPG | Induced Draft | True | False | 1 | False | Horizontal |  | None | Non-Condensing | Two-Stage Modulating |  | 0.5 | Standard |  | 44000 | 35000 |  |  | 38900 | 100 | 80 | 78 | [8 empty] | Federally-Regulated Consumer Product | 10/10/2017 |  | 05/01/2018
Carrier Corp. - Syracuse | Carrier | 58CTY045-12 | LPG | Induced Draft | True | False | 1 | False | Up |  | None | Non-Condensing | Two-Stage Modulating |  | 0.5 | Standard |  | 44000 | 35000 |  |  | 38900 | 100 | 80 | 78 | [8 empty] | Federally-Regulated Consumer Product | 10/10/2017 |  | 05/01/2018
Carrier Corp. - Syracuse | Carrier | 58STX070-08 | Natural Gas | Induced Draft | True | False | 1 | False | Up |  | None | Non-Condensing | Single-Stage |  | 0.2 | Standard |  | 66000 | 53000 |  |  | 58200 | 449 | 80 | 78 | [8 empty] | Federally-Regulated Consumer Product | 08/14/2017 |  | 05/01/2018
Carrier Corp. - Syracuse | Carrier | 58STX070-08 | LPG | Induced Draft | True | False | 1 | False | Up |  | None | Non-Condensing | Single-Stage |  | 0.2 | Standard |  | 66000 | 53000 |  |  | 58200 | 449 | 80 | 78 | [8 empty] | Federally-Regulated Consumer Product | 08/14/2017 |  | 05/01/2018
Carrier Corp. - Syracuse | Carrier | 59SP5A120E24--22** | Natural Gas | Induced Draft | True | False | 1 | True | Horizontal |  | None | Condensing | Single-Stage |  | 1 | Standard |  | 120000 | 117000 |  |  | 112900 | 984 | 96.5 | 75 | [8 empty] | Federally-Regulated Consumer Product | 08/14/2017 |  | 05/01/2018
Carrier Corp. - Syracuse | Carrier | 59SP5A120E24--22** | Natural Gas | Induced Draft | True | False | 1 | True | Up |  | None | Condensing | Single-Stage |  | 1 | Standard |  | 120000 | 117000 |  |  | 112900 | 984 | 96.5 | 75 | [8 empty] | Federally-Regulated Consumer Product | 08/14/2017 |  | 05/01/2018
Carrier Corp. - Syracuse | Carrier | 59SP5A120E24--22** | LPG | Induced Draft | True | False | 1 | True | Horizontal |  | None | Condensing | Single-Stage |  | 1 | Standard |  | 120000 | 117000 |  |  | 112900 | 984 | 96.5 | 75 | [8 empty] | Federally-Regulated Consumer Product | 08/14/2017 |  | 05/01/2018
Carrier Corp. - Syracuse | Carrier | 59SP5A120E24--22** | LPG | Induced Draft | True | False | 1 | True | Up |  | None | Condensing | Single-Stage |  | 1 | Standard |  | 120000 | 117000 |  |  | 112900 | 984 | 96.5 | 75 | [8 empty] | Federally-Regulated Consumer Product | 08/14/2017 |  | 05/01/2018
Carrier Corp. - Syracuse | Carrier | 58CVX070-12 | Natural Gas | Induced Draft | True | False | 1 | False | Up |  | None | Non-Condensing | Two-Stage Modulating |  | 0.5 | Standard |  | 66000 | 54000 |  |  | 57500 | 118 | 80 | 78 | [8 empty] | Federally-Regulated Consumer Product | 08/14/2017 |  | 05/01/2018
Carrier Corp. - Syracuse | Carrier | 58CVX070-12 | LPG | Induced Draft | True | False | 1 | False | Up |  | None | Non-Condensing | Two-Stage Modulating |  | 0.5 | Standard |  | 66000 | 54000 |  |  | 57500 | 118 | 80 | 78 | [8 empty] | Federally-Regulated Consumer Product | 08/14/2017 |  | 05/01/2018
Carrier Corp. - Syracuse | Carrier | 58STX045-08 | Natural Gas | Induced Draft | True | False | 1 | False | Up |  | None | Non-Condensing | Single-Stage |  | 0.2 | Standard |  | 44000 | 35000 |  |  | 38500 | 372 | 80 | 78 | [8 empty] | Federally-Regulated Consumer Product | 08/14/2017 |  | 05/01/2018
Carrier Corp. - Syracuse | Carrier | 58STX045-08 | LPG | Induced Draft | True | False | 1 | False | Up |  | None | Non-Condensing | Single-Stage |  | 0.2 | Standard |  | 44000 | 35000 |  |  | 38500 | 372 | 80 | 78 | [8 empty] | Federally-Regulated Consumer Product | 08/14/2017 |  | 05/01/2018
Carrier Corp. - Syracuse | Carrier | 58PHY135-20 | Natural Gas | Induced Draft | True | False | 1 | False | Up |  | None | Non-Condensing | Single-Stage |  | 0.75 | Standard |  | 132000 | 107000 |  |  | 117200 | 691 | 80 | 78 | [8 empty] | Federally-Regulated Consumer Product | 08/16/2016 |  | 05/01/2018
Carrier Corp. - Syracuse | Carrier | 58PHY135-20 | LPG | Induced Draft | True | False | 1 | False | Up |  | None | Non-Condensing | Single-Stage |  | 0.75 | Standard |  | 132000 | 107000 |  |  | 117200 | 691 | 80 | 78 | [8 empty] | Federally-Regulated Consumer Product | 08/16/2016 |  | 05/01/2018
Carrier Corp. - Syracuse | Carrier | 58DLX070-12 | Natural Gas | Induced Draft | True | False | 1 | False | Up |  | None | Non-Condensing | Single-Stage |  | 0.33 | Standard |  | 66000 | 54000 |  |  | 57300 | 652 | 80 | 78 | [8 empty] | Federally-Regulated Consumer Product | 08/14/2017 |  | 05/01/2018
Carrier Corp. - Syracuse | Carrier | 58DLX070-12 | LPG | Induced Draft | True | False | 1 | False | Up |  | None | Non-Condensing | Single-Stage |  | 0.33 | Standard |  | 66000 | 54000 |  |  | 57300 | 652 | 80 | 78 | [8 empty] | Federally-Regulated Consumer Product | 08/14/2017 |  | 05/01/2018
Carrier Corp. - Syracuse | Carrier | 59SC5A080S17--16 | Natural Gas | Induced Draft | True | False | 1 | False | Horizontal |  | None | Condensing | Single-Stage |  | 0.75 | Standard |  | 80000 | 78000 |  |  | 80900 | 901 | 95.5 | 78 | [8 empty] | Federally-Regulated Consumer Product | 10/10/2017 |  | 05/01/2018
Carrier Corp. - Syracuse | Carrier | 59SC5A080S17--16 | Natural Gas | Induced Draft | True | False | 1 | False | Up |  | None | Condensing | Single-Stage |  | 0.75 | Standard |  | 80000 | 78000 |  |  | 80900 | 901 | 95.5 | 78 | [8 empty] | Federally-Regulated Consumer Product | 10/10/2017 |  | 05/01/2018
Carrier Corp. - Syracuse | Carrier | 59SC5A080S17--16 | LPG | Induced Draft | True | False | 1 | False | Horizontal |  | None | Condensing | Single-Stage |  | 0.75 | Standard |  | 80000 | 78000 |  |  | 80900 | 901 | 95.5 | 78 | [8 empty] | Federally-Regulated Consumer Product | 10/10/2017 |  | 05/01/2018
Carrier Corp. - Syracuse | Carrier | 59SC5A080S17--16 | LPG | Induced Draft | True | False | 1 | False | Up |  | None | Condensing | Single-Stage |  | 0.75 | Standard |  | 80000 | 78000 |  |  | 80900 | 901 | 95.5 | 78 | [8 empty] | Federally-Regulated Consumer Product | 10/10/2017 |  | 05/01/2018
Carrier Corp. - Syracuse | Carrier | 58STA110-12 | Natural Gas | Induced Draft | True | False | 1 | False | Down |  | None | Non-Condensing | Single-Stage |  | 0.33 | Standard |  | 110000 | 89000 |  |  | 96900 | 801 | 80 | 78 | [8 empty] | Federally-Regulated Consumer Product | 08/14/2017 |  | 05/01/2018
Carrier Corp. - Syracuse | Carrier | 58STA110-12 | Natural Gas | Induced Draft | True | False | 1 | False | Horizontal |  | None | Non-Condensing | Single-Stage |  | 0.33 | Standard |  | 110000 | 89000 |  |  | 96900 | 801 | 80 | 78 | [8 empty] | Federally-Regulated Consumer Product | 08/14/2017 |  | 05/01/2018
Carrier Corp. - Syracuse | Carrier | 58STA110-12 | Natural Gas | Induced Draft | True | False | 1 | False | Up |  | None | Non-Condensing | Single-Stage |  | 0.33 | Standard |  | 110000 | 89000 |  |  | 96900 | 801 | 80 | 78 | [8 empty] | Federally-Regulated Consumer Product | 08/14/2017 |  | 05/01/2018
Carrier Corp. - Syracuse | Carrier | 58STA110-12 | LPG | Induced Draft | True | False | 1 | False | Down |  | None | Non-Condensing | Single-Stage |  | 0.33 | Standard |  | 110000 | 89000 |  |  | 96900 | 801 | 80 | 78 | [8 empty] | Federally-Regulated Consumer Product | 08/14/2017 |  | 05/01/2018
Carrier Corp. - Syracuse | Carrier | 58STA110-12 | LPG | Induced Draft | True | False | 1 | False | Horizontal |  | None | Non-Condensing | Single-Stage |  | 0.33 | Standard |  | 110000 | 89000 |  |  | 96900 | 801 | 80 | 78 | [8 empty] | Federally-Regulated Consumer Product | 08/14/2017 |  | 05/01/2018
Carrier Corp. - Syracuse | Carrier | 58STA110-12 | LPG | Induced Draft | True | False | 1 | False | Up |  | None | Non-Condensing | Single-Stage |  | 0.33 | Standard |  | 110000 | 89000 |  |  | 96900 | 801 | 80 | 78 | [8 empty] | Federally-Regulated Consumer Product | 08/14/2017 |  | 05/01/2018
Carrier Corp. - Syracuse | Carrier | 59SP2A060E17--14 | Natural Gas | Induced Draft | True | False | 1 | False | Down |  | None | Condensing | Single-Stage |  | 0.5 | Standard |  | 60000 | 56000 |  |  | 51700 | 187 | 92.1 | 78 | [8 empty] | Federally-Regulated Consumer Product | 10/10/2017 |  | 05/01/2018
Carrier Corp. - Syracuse | Carrier | 59SP2A060E17--14 | Natural Gas | Induced Draft | True | False | 1 | False | Horizontal |  | None | Condensing | Single-Stage |  | 0.5 | Standard |  | 60000 | 56000 |  |  | 51700 | 187 | 92.1 | 78 | [8 empty] | Federally-Regulated Consumer Product | 10/10/2017 |  | 05/01/2018
Carrier Corp. - Syracuse | Carrier | 59SP2A060E17--14 | Natural Gas | Induced Draft | True | False | 1 | False | Up |  | None | Condensing | Single-Stage |  | 0.5 | Standard |  | 60000 | 56000 |  |  | 51700 | 187 | 92.1 | 78 | [8 empty] | Federally-Regulated Consumer Product | 10/10/2017 |  | 05/01/2018
Carrier Corp. - Syracuse | Carrier | 59SP2A060E17--14 | LPG | Induced Draft | True | False | 1 | False | Down |  | None | Condensing | Single-Stage |  | 0.5 | Standard |  | 60000 | 56000 |  |  | 51700 | 187 | 92.1 | 78 | [8 empty] | Federally-Regulated Consumer Product | 10/10/2017 |  | 05/01/2018
Carrier Corp. - Syracuse | Carrier | 59SP2A060E17--14 | LPG | Induced Draft | True | False | 1 | False | Horizontal |  | None | Condensing | Single-Stage |  | 0.5 | Standard |  | 60000 | 56000 |  |  | 51700 | 187 | 92.1 | 78 | [8 empty] | Federally-Regulated Consumer Product | 10/10/2017 |  | 05/01/2018
Carrier Corp. - Syracuse | Carrier | 59SP2A060E17--14 | LPG | Induced Draft | True | False | 1 | False | Up |  | None | Condensing | Single-Stage |  | 0.5 | Standard |  | 60000 | 56000 |  |  | 51700 | 187 | 92.1 | 78 | [8 empty] | Federally-Regulated Consumer Product | 10/10/2017 |  | 05/01/2018
Carrier Corp. - Syracuse | Carrier | 59SC2C060S14--12* | Natural Gas | Induced Draft | True | False | 1 | True | Down |  | None | Condensing | Single-Stage |  | 0.33 | Standard |  | 60000 | 56000 |  |  | 50600 | 481 | 92.1 | 75 | [8 empty] | Federally-Regulated Consumer Product | 11/30/2017 |  | 05/01/2018
Carrier Corp. - Syracuse | Carrier | 59SC2C060S14--12* | Natural Gas | Induced Draft | True | False | 1 | True | Horizontal |  | None | Condensing | Single-Stage |  | 0.33 | Standard |  | 60000 | 56000 |  |  | 50600 | 481 | 92.1 | 75 | [8 empty] | Federally-Regulated Consumer Product | 11/30/2017 |  | 05/01/2018
Carrier Corp. - Syracuse | Carrier | 59SC2C060S14--12* | Natural Gas | Induced Draft | True | False | 1 | True | Up |  | None | Condensing | Single-Stage |  | 0.33 | Standard |  | 60000 | 56000 |  |  | 50600 | 481 | 92.1 | 75 | [8 empty] | Federally-Regulated Consumer Product | 11/30/2017 |  | 05/01/2018
Carrier Corp. - Syracuse | Carrier | 59SC2C060S14--12* | LPG | Induced Draft | True | False | 1 | True | Down |  | None | Condensing | Single-Stage |  | 0.33 | Standard |  | 60000 | 56000 |  |  | 50600 | 481 | 92.1 | 75 | [8 empty] | Federally-Regulated Consumer Product | 11/30/2017 |  | 05/01/2018
Carrier Corp. - Syracuse | Carrier | 59SC2C060S14--12* | LPG | Induced Draft | True | False | 1 | True | Horizontal |  | None | Condensing | Single-Stage |  | 0.33 | Standard |  | 60000 | 56000 |  |  | 50600 | 481 | 92.1 | 75 | [8 empty] | Federally-Regulated Consumer Product | 11/30/2017 |  | 05/01/2018
Carrier Corp. - Syracuse | Carrier | 59SC2C060S14--12* | LPG | Induced Draft | True | False | 1 | True | Up |  | None | Condensing | Single-Stage |  | 0.33 | Standard |  | 60000 | 56000 |  |  | 50600 | 481 | 92.1 | 75 | [8 empty] | Federally-Regulated Consumer Product | 11/30/2017 |  | 05/01/2018
Carrier Corp. - Syracuse | Carrier | 58STX070-16* | Natural Gas | Induced Draft | True | False | 1 | False | Down |  | None | Non-Condensing | Single-Stage |  | 0.5 | Standard |  | 63000 | 51000 |  |  | 56400 | 884 | 80 | 78 | [8 empty] | Federally-Regulated Consumer Product | 08/14/2017 |  | 05/01/2018
Carrier Corp. - Syracuse | Carrier | 58STX070-16* | Natural Gas | Induced Draft | True | False | 1 | False | Horizontal |  | None | Non-Condensing | Single-Stage |  | 0.5 | Standard |  | 63000 | 51000 |  |  | 56400 | 884 | 80 | 78 | [8 empty] | Federally-Regulated Consumer Product | 08/14/2017 |  | 05/01/2018
Carrier Corp. - Syracuse | Carrier | 58STX070-16* | LPG | Induced Draft | True | False | 1 | False | Down |  | None | Non-Condensing | Single-Stage |  | 0.5 | Standard |  | 63000 | 51000 |  |  | 56400 | 884 | 80 | 78 | [8 empty] | Federally-Regulated Consumer Product | 08/14/2017 |  | 05/01/2018
Carrier Corp. - Syracuse | Carrier | 58STX070-16* | LPG | Induced Draft | True | False | 1 | False | Horizontal |  | None | Non-Condensing | Single-Stage |  | 0.5 | Standard |  | 63000 | 51000 |  |  | 56400 | 884 | 80 | 78 | [8 empty] | Federally-Regulated Consumer Product | 08/14/2017 |  | 05/01/2018
Carrier Corp. - Syracuse | Carrier | AMV98-066100* | Natural Gas | Induced Draft | True | False | 1 | False | Horizontal |  | None | Condensing | Step Modulating |  | 1 | Standard |  | 100000 | 98000 |  |  | 95300 | 378 | 97 | 78 | [8 empty] | Federally-Regulated Consumer Product | 10/10/2017 |  | 05/01/2018
Carrier Corp. - Syracuse | Carrier | AMV98-066100* | Natural Gas | Induced Draft | True | False | 1 | False | Up |  | None | Condensing | Step Modulating |  | 1 | Standard |  | 100000 | 98000 |  |  | 95300 | 378 | 97 | 78 | [8 empty] | Federally-Regulated Consumer Product | 10/10/2017 |  | 05/01/2018
Carrier Corp. - Syracuse | Carrier | AMV98-066100* | LPG | Induced Draft | True | False | 1 | False | Horizontal |  | None | Condensing | Step Modulating |  | 1 | Standard |  | 100000 | 98000 |  |  | 95300 | 378 | 97 | 78 | [8 empty] | Federally-Regulated Consumer Product | 10/10/2017 |  | 05/01/2018
Carrier Corp. - Syracuse | Carrier | AMV98-066100* | LPG | Induced Draft | True | False | 1 | False | Up |  | None | Condensing | Step Modulating |  | 1 | Standard |  | 100000 | 98000 |  |  | 95300 | 378 | 97 | 78 | [8 empty] | Federally-Regulated Consumer Product | 10/10/2017 |  | 05/01/2018
Carrier Corp. - Syracuse | Carrier | 48VLNC480903* | Natural Gas | Induced Draft | True | True | 1 | False | Down |  | None | Non-Condensing | Single-Stage |  | 1 | Standard |  | 90000 | 74000 |  |  | 77600 | 433 | 81 | 78 | [8 empty] | Federally-Regulated Consumer Product | 11/30/2017 |  | 05/01/2018
Carrier Corp. - Syracuse | Carrier | 48VLNC480903* | Natural Gas | Induced Draft | True | True | 1 | False | Horizontal |  | None | Non-Condensing | Single-Stage |  | 1 | Standard |  | 90000 | 74000 |  |  | 77600 | 433 | 81 | 78 | [8 empty] | Federally-Regulated Consumer Product | 11/30/2017 |  | 05/01/2018
Carrier Corp. - Syracuse | Carrier | 48VLNC480903* | LPG | Induced Draft | True | True | 1 | False | Down |  | None | Non-Condensing | Single-Stage |  | 1 | Standard |  | 90000 | 74000 |  |  | 77600 | 433 | 81 | 78 | [8 empty] | Federally-Regulated Consumer Product | 11/30/2017 |  | 05/01/2018
Carrier Corp. - Syracuse | Carrier | 48VLNC480903* | LPG | Induced Draft | True | True | 1 | False | Horizontal |  | None | Non-Condensing | Single-Stage |  | 1 | Standard |  | 90000 | 74000 |  |  | 77600 | 433 | 81 | 78 | [8 empty] | Federally-Regulated Consumer Product | 11/30/2017 |  | 05/01/2018
Carrier Corp. - Syracuse | Carrier | 58DLX135-22 | Natural Gas | Induced Draft | True | False | 1 | False | Up |  | None | Non-Condensing | Single-Stage |  | 0.75 | Standard |  | 132000 | 107000 |  |  | 114700 | 1317 | 80 | 78 | [8 empty] | Federally-Regulated Consumer Product | 08/14/2017 |  | 05/01/2018
Carrier Corp. - Syracuse | Carrier | 58DLX135-22 | LPG | Induced Draft | True | False | 1 | False | Up |  | None | Non-Condensing | Single-Stage |  | 0.75 | Standard |  | 132000 | 107000 |  |  | 114700 | 1317 | 80 | 78 | [8 empty] | Federally-Regulated Consumer Product | 08/14/2017 |  | 05/01/2018
Carrier Corp. - Syracuse | Carrier | 58DLX110-22* | Natural Gas | Induced Draft | True | False | 1 | False | Down |  | None | Non-Condensing | Single-Stage |  | 0.75 | Standard |  | 105000 | 85000 |  |  | 94100 | 1436 | 80 | 78 | [8 empty] | Federally-Regulated Consumer Product | 08/14/2017 |  | 05/01/2018
Carrier Corp. - Syracuse | Carrier | 58DLX110-22* | Natural Gas | Induced Draft | True | False | 1 | False | Horizontal |  | None | Non-Condensing | Single-Stage |  | 0.75 | Standard |  | 105000 | 85000 |  |  | 94100 | 1436 | 80 | 78 | [8 empty] | Federally-Regulated Consumer Product | 08/14/2017 |  | 05/01/2018
Carrier Corp. - Syracuse | Carrier | 58DLX110-22* | LPG | Induced Draft | True | False | 1 | False | Down |  | None | Non-Condensing | Single-Stage |  | 0.75 | Standard |  | 105000 | 85000 |  |  | 94100 | 1436 | 80 | 78 | [8 empty] | Federally-Regulated Consumer Product | 08/14/2017 |  | 05/01/2018
Carrier Corp. - Syracuse | Carrier | 58DLX110-22* | LPG | Induced Draft | True | False | 1 | False | Horizontal |  | None | Non-Condensing | Single-Stage |  | 0.75 | Standard |  | 105000 | 85000 |  |  | 94100 | 1436 | 80 | 78 | [8 empty] | Federally-Regulated Consumer Product | 08/14/2017 |  | 05/01/2018
Carrier Corp. - Syracuse | Carrier | 58DLA090-16 | Natural Gas | Induced Draft | True | False | 1 | False | Down |  | None | Non-Condensing | Single-Stage |  | 0.5 | Standard |  | 88000 | 71000 |  |  | 76600 | 846 | 80 | 78 | [8 empty] | Federally-Regulated Consumer Product | 08/14/2017 |  | 05/01/2018
Carrier Corp. - Syracuse | Carrier | 58DLA090-16 | Natural Gas | Induced Draft | True | False | 1 | False | Horizontal |  | None | Non-Condensing | Single-Stage |  | 0.5 | Standard |  | 88000 | 71000 |  |  | 76600 | 846 | 80 | 78 | [8 empty] | Federally-Regulated Consumer Product | 08/14/2017 |  | 05/01/2018
Carrier Corp. - Syracuse | Carrier | 58DLA090-16 | Natural Gas | Induced Draft | True | False | 1 | False | Up |  | None | Non-Condensing | Single-Stage |  | 0.5 | Standard |  | 88000 | 71000 |  |  | 76600 | 846 | 80 | 78 | [8 empty] | Federally-Regulated Consumer Product | 08/14/2017 |  | 05/01/2018
Carrier Corp. - Syracuse | Carrier | 58DLA090-16 | LPG | Induced Draft | True | False | 1 | False | Down |  | None | Non-Condensing | Single-Stage |  | 0.5 | Standard |  | 88000 | 71000 |  |  | 76600 | 846 | 80 | 78 | [8 empty] | Federally-Regulated Consumer Product | 08/14/2017 |  | 05/01/2018
Carrier Corp. - Syracuse | Carrier | 58DLA090-16 | LPG | Induced Draft | True | False | 1 | False | Horizontal |  | None | Non-Condensing | Single-Stage |  | 0.5 | Standard |  | 88000 | 71000 |  |  | 76600 | 846 | 80 | 78 | [8 empty] | Federally-Regulated Consumer Product | 08/14/2017 |  | 05/01/2018
Carrier Corp. - Syracuse | Carrier | 58DLA090-16 | LPG | Induced Draft | True | False | 1 | False | Up |  | None | Non-Condensing | Single-Stage |  | 0.5 | Standard |  | 88000 | 71000 |  |  | 76600 | 846 | 80 | 78 | [8 empty] | Federally-Regulated Consumer Product | 08/14/2017 |  | 05/01/2018
Carrier Corp. - Syracuse | Carrier | 59SP2A040E17--12 | Natural Gas | Induced Draft | True | False | 1 | False | Down |  | None | Condensing | Single-Stage |  | 0.5 | Standard |  | 40000 | 37000 |  |  | 34200 | 194 | 92.1 | 78 | [8 empty] | Federally-Regulated Consumer Product | 10/10/2017 |  | 05/01/2018
Carrier Corp. - Syracuse | Carrier | 59SP2A040E17--12 | Natural Gas | Induced Draft | True | False | 1 | False | Horizontal |  | None | Condensing | Single-Stage |  | 0.5 | Standard |  | 40000 | 37000 |  |  | 34200 | 194 | 92.1 | 78 | [8 empty] | Federally-Regulated Consumer Product | 10/10/2017 |  | 05/01/2018
Carrier Corp. - Syracuse | Carrier | 59SP2A040E17--12 | Natural Gas | Induced Draft | True | False | 1 | False | Up |  | None | Condensing | Single-Stage |  | 0.5 | Standard |  | 40000 | 37000 |  |  | 34200 | 194 | 92.1 | 78 | [8 empty] | Federally-Regulated Consumer Product | 10/10/2017 |  | 05/01/2018
Carrier Corp. - Syracuse | Carrier | 59SP2A040E17--12 | LPG | Induced Draft | True | False | 1 | False | Down |  | None | Condensing | Single-Stage |  | 0.5 | Standard |  | 40000 | 37000 |  |  | 34200 | 194 | 92.1 | 78 | [8 empty] | Federally-Regulated Consumer Product | 10/10/2017 |  | 05/01/2018
Carrier Corp. - Syracuse | Carrier | 59SP2A040E17--12 | LPG | Induced Draft | True | False | 1 | False | Horizontal |  | None | Condensing | Single-Stage |  | 0.5 | Standard |  | 40000 | 37000 |  |  | 34200 | 194 | 92.1 | 78 | [8 empty] | Federally-Regulated Consumer Product | 10/10/2017 |  | 05/01/2018
Carrier Corp. - Syracuse | Carrier | 59SP2A040E17--12 | LPG | Induced Draft | True | False | 1 | False | Up |  | None | Condensing | Single-Stage |  | 0.5 | Standard |  | 40000 | 37000 |  |  | 34200 | 194 | 92.1 | 78 | [8 empty] | Federally-Regulated Consumer Product | 10/10/2017 |  | 05/01/2018
Carrier Corp. - Syracuse | Carrier | 59SC5A060S14--10*D | Natural Gas | Induced Draft | True | False | 1 | False | Down |  | None | Condensing | Single-Stage |  | 0.5 | Standard |  | 60000 | 58000 |  |  | 48900 | 521 | 95 | 78 | [8 empty] | Federally-Regulated Consumer Product | 11/30/2017 |  | 05/01/2018
Carrier Corp. - Syracuse | Carrier | 59SC5A060S14--10*D | LPG | Induced Draft | True | False | 1 | False | Down |  | None | Condensing | Single-Stage |  | 0.5 | Standard |  | 60000 | 58000 |  |  | 48900 | 521 | 95 | 78 | [8 empty] | Federally-Regulated Consumer Product | 11/30/2017 |  | 05/01/2018
Carrier Corp. - Syracuse | Carrier | 48VTNC240603* | Natural Gas | Induced Draft | True | True | 1 | False | Down |  | None | Non-Condensing | Single-Stage |  | 0.5 | Standard |  | 60000 | 49000 |  |  | 57700 | 464 | 81 | 78 | [8 empty] | Federally-Regulated Consumer Product | 11/30/2017 |  | 05/01/2018
Carrier Corp. - Syracuse | Carrier | 48VTNC240603* | Natural Gas | Induced Draft | True | True | 1 | False | Horizontal |  | None | Non-Condensing | Single-Stage |  | 0.5 | Standard |  | 60000 | 49000 |  |  | 57700 | 464 | 81 | 78 | [8 empty] | Federally-Regulated Consumer Product | 11/30/2017 |  | 05/01/2018
Carrier Corp. - Syracuse | Carrier | 48VTNC240603* | LPG | Induced Draft | True | True | 1 | False | Down |  | None | Non-Condensing | Single-Stage |  | 0.5 | Standard |  | 60000 | 49000 |  |  | 57700 | 464 | 81 | 78 | [8 empty] | Federally-Regulated Consumer Product | 11/30/2017 |  | 05/01/2018
Carrier Corp. - Syracuse | Carrier | 48VTNC240603* | LPG | Induced Draft | True | True | 1 | False | Horizontal |  | None | Non-Condensing | Single-Stage |  | 0.5 | Standard |  | 60000 | 49000 |  |  | 57700 | 464 | 81 | 78 | [8 empty] | Federally-Regulated Consumer Product | 11/30/2017 |  | 05/01/2018
Carrier Corp. - Syracuse | Carrier | 59SP2A080E17--16 | Natural Gas | Induced Draft | True | False | 1 | False | Down |  | None | Condensing | Single-Stage |  | 0.5 | Standard |  | 80000 | 75000 |  |  | 68500 | 336 | 92.1 | 78 | [8 empty] | Federally-Regulated Consumer Product | 10/10/2017 |  | 05/01/2018
Carrier Corp. - Syracuse | Carrier | 59SP2A080E17--16 | Natural Gas | Induced Draft | True | False | 1 | False | Horizontal |  | None | Condensing | Single-Stage |  | 0.5 | Standard |  | 80000 | 75000 |  |  | 68500 | 336 | 92.1 | 78 | [8 empty] | Federally-Regulated Consumer Product | 10/10/2017 |  | 05/01/2018
Carrier Corp. - Syracuse | Carrier | 59SP2A080E17--16 | Natural Gas | Induced Draft | True | False | 1 | False | Up |  | None | Condensing | Single-Stage |  | 0.5 | Standard |  | 80000 | 75000 |  |  | 68500 | 336 | 92.1 | 78 | [8 empty] | Federally-Regulated Consumer Product | 10/10/2017 |  | 05/01/2018
Carrier Corp. - Syracuse | Carrier | 59SP2A080E17--16 | LPG | Induced Draft | True | False | 1 | False | Down |  | None | Condensing | Single-Stage |  | 0.5 | Standard |  | 80000 | 75000 |  |  | 68500 | 336 | 92.1 | 78 | [8 empty] | Federally-Regulated Consumer Product | 10/10/2017 |  | 05/01/2018
Carrier Corp. - Syracuse | Carrier | 59SP2A080E17--16 | LPG | Induced Draft | True | False | 1 | False | Horizontal |  | None | Condensing | Single-Stage |  | 0.5 | Standard |  | 80000 | 75000 |  |  | 68500 | 336 | 92.1 | 78 | [8 empty] | Federally-Regulated Consumer Product | 10/10/2017 |  | 05/01/2018
Carrier Corp. - Syracuse | Carrier | 59SP2A080E17--16 | LPG | Induced Draft | True | False | 1 | False | Up |  | None | Condensing | Single-Stage |  | 0.5 | Standard |  | 80000 | 75000 |  |  | 68500 | 336 | 92.1 | 78 | [8 empty] | Federally-Regulated Consumer Product | 10/10/2017 |  | 05/01/2018
Carrier Corp. - Syracuse | Carrier | 59TP6A080E21--20*D | Natural Gas | Induced Draft | True | False | 1 | False | Down |  | None | Condensing | Two-Stage Modulating |  | 1 | Standard |  | 80000 | 76000 |  |  | 65500 | 261 | 95 | 78 | [8 empty] | Federally-Regulated Consumer Product | 11/30/2017 |  | 05/01/2018
Carrier Corp. - Syracuse | Carrier | 59TP6A080E21--20*D | LPG | Induced Draft | True | False | 1 | False | Down |  | None | Condensing | Two-Stage Modulating |  | 1 | Standard |  | 80000 | 76000 |  |  | 65500 | 261 | 95 | 78 | [8 empty] | Federally-Regulated Consumer Product | 11/30/2017 |  | 05/01/2018
Carrier Corp. - Syracuse | Carrier | 59SP5A026E14--10*D | Natural Gas | Induced Draft | True | False | 1 | False | Down |  | None | Condensing | Single-Stage |  | 0.33 | Standard |  | 26000 | 25000 |  |  | 25000 | 128 | 95 | 78 | [8 empty] | Federally-Regulated Consumer Product | 11/30/2017 |  | 05/01/2018
Carrier Corp. - Syracuse | Carrier | 59SP5A026E14--10*D | LPG | Induced Draft | True | False | 1 | False | Down |  | None | Condensing | Single-Stage |  | 0.33 | Standard |  | 26000 | 25000 |  |  | 25000 | 128 | 95 | 78 | [8 empty] | Federally-Regulated Consumer Product | 11/30/2017 |  | 05/01/2018
Carrier Corp. - Syracuse | Carrier | 58STA090-14 | Natural Gas | Induced Draft | True | False | 1 | False | Down |  | None | Non-Condensing | Single-Stage |  | 0.33 | Standard |  | 88000 | 71000 |  |  | 77100 | 731 | 80 | 78 | [8 empty] | Federally-Regulated Consumer Product | 08/14/2017 |  | 05/01/2018
Carrier Corp. - Syracuse | Carrier | 58STA090-14 | Natural Gas | Induced Draft | True | False | 1 | False | Horizontal |  | None | Non-Condensing | Single-Stage |  | 0.33 | Standard |  | 88000 | 71000 |  |  | 77100 | 731 | 80 | 78 | [8 empty] | Federally-Regulated Consumer Product | 08/14/2017 |  | 05/01/2018
Carrier Corp. - Syracuse | Carrier | 58STA090-14 | Natural Gas | Induced Draft | True | False | 1 | False | Up |  | None | Non-Condensing | Single-Stage |  | 0.33 | Standard |  | 88000 | 71000 |  |  | 77100 | 731 | 80 | 78 | [8 empty] | Federally-Regulated Consumer Product | 08/14/2017 |  | 05/01/2018
Carrier Corp. - Syracuse | Carrier | 58STA090-14 | LPG | Induced Draft | True | False | 1 | False | Down |  | None | Non-Condensing | Single-Stage |  | 0.33 | Standard |  | 88000 | 71000 |  |  | 77100 | 731 | 80 | 78 | [8 empty] | Federally-Regulated Consumer Product | 08/14/2017 |  | 05/01/2018
Carrier Corp. - Syracuse | Carrier | 58STA090-14 | LPG | Induced Draft | True | False | 1 | False | Horizontal |  | None | Non-Condensing | Single-Stage |  | 0.33 | Standard |  | 88000 | 71000 |  |  | 77100 | 731 | 80 | 78 | [8 empty] | Federally-Regulated Consumer Product | 08/14/2017 |  | 05/01/2018
Carrier Corp. - Syracuse | Carrier | 58STA090-14 | LPG | Induced Draft | True | False | 1 | False | Up |  | None | Non-Condensing | Single-Stage |  | 0.33 | Standard |  | 88000 | 71000 |  |  | 77100 | 731 | 80 | 78 | [8 empty] | Federally-Regulated Consumer Product | 08/14/2017 |  | 05/01/2018
Carrier Corp. - Syracuse | Carrier | A1X95-030040 | Natural Gas | Induced Draft | True | False | 1 | False | Horizontal |  | None | Condensing | Single-Stage |  | 0.5 | Standard |  | 40000 | 39000 |  |  | 32800 | 192 | 96.2 | 78 | [8 empty] | Federally-Regulated Consumer Product | 08/14/2017 |  | 05/01/2018
Carrier Corp. - Syracuse | Carrier | A1X95-030040 | Natural Gas | Induced Draft | True | False | 1 | False | Up |  | None | Condensing | Single-Stage |  | 0.5 | Standard |  | 40000 | 39000 |  |  | 32800 | 192 | 96.2 | 78 | [8 empty] | Federally-Regulated Consumer Product | 08/14/2017 |  | 05/01/2018
Carrier Corp. - Syracuse | Carrier | A1X95-030040 | LPG | Induced Draft | True | False | 1 | False | Horizontal |  | None | Condensing | Single-Stage |  | 0.5 | Standard |  | 40000 | 39000 |  |  | 32800 | 192 | 96.2 | 78 | [8 empty] | Federally-Regulated Consumer Product | 08/14/2017 |  | 05/01/2018
Carrier Corp. - Syracuse | Carrier | A1X95-030040 | LPG | Induced Draft | True | False | 1 | False | Up |  | None | Condensing | Single-Stage |  | 0.5 | Standard |  | 40000 | 39000 |  |  | 32800 | 192 | 96.2 | 78 | [8 empty] | Federally-Regulated Consumer Product | 08/14/2017 |  | 05/01/2018
Carrier Corp. - Syracuse | Carrier | 48VL-C481303* | Natural Gas | Induced Draft | True | True | 1 | False | Down |  | None | Non-Condensing | Single-Stage |  | 1 | Standard |  | 127000 | 104000 |  |  | 114200 | 1123 | 81 | 78 | [8 empty] | Federally-Regulated Consumer Product | 11/30/2017 |  | 05/01/2018
Carrier Corp. - Syracuse | Carrier | 48VL-C481303* | Natural Gas | Induced Draft | True | True | 1 | False | Horizontal |  | None | Non-Condensing | Single-Stage |  | 1 | Standard |  | 127000 | 104000 |  |  | 114200 | 1123 | 81 | 78 | [8 empty] | Federally-Regulated Consumer Product | 11/30/2017 |  | 05/01/2018
Carrier Corp. - Syracuse | Carrier | 48VL-C481303* | LPG | Induced Draft | True | True | 1 | False | Down |  | None | Non-Condensing | Single-Stage |  | 1 | Standard |  | 127000 | 104000 |  |  | 114200 | 1123 | 81 | 78 | [8 empty] | Federally-Regulated Consumer Product | 11/30/2017 |  | 05/01/2018
Carrier Corp. - Syracuse | Carrier | 48VL-C481303* | LPG | Induced Draft | True | True | 1 | False | Horizontal |  | None | Non-Condensing | Single-Stage |  | 1 | Standard |  | 127000 | 104000 |  |  | 114200 | 1123 | 81 | 78 | [8 empty] | Federally-Regulated Consumer Product | 11/30/2017 |  | 05/01/2018
Carrier Corp. - Syracuse | Carrier | 48VGNB300603* | Natural Gas | Induced Draft | True | True | 1 | False | Down |  | None | Non-Condensing | Two-Stage Modulating |  | 0.5 | Standard |  | 60000 | 49000 |  |  | 56300 | 179 | 81 | 78 | [8 empty] | Federally-Regulated Consumer Product | 10/10/2017 |  | 05/01/2018
Carrier Corp. - Syracuse | Carrier | 48VGNB300603* | Natural Gas | Induced Draft | True | True | 1 | False | Horizontal |  | None | Non-Condensing | Two-Stage Modulating |  | 0.5 | Standard |  | 60000 | 49000 |  |  | 56300 | 179 | 81 | 78 | [8 empty] | Federally-Regulated Consumer Product | 10/10/2017 |  | 05/01/2018
Carrier Corp. - Syracuse | Carrier | 48VGNB300603* | LPG | Induced Draft | True | True | 1 | False | Down |  | None | Non-Condensing | Two-Stage Modulating |  | 0.5 | Standard |  | 60000 | 49000 |  |  | 56300 | 179 | 81 | 78 | [8 empty] | Federally-Regulated Consumer Product | 10/10/2017 |  | 05/01/2018
Carrier Corp. - Syracuse | Carrier | 48VGNB300603* | LPG | Induced Draft | True | True | 1 | False | Horizontal |  | None | Non-Condensing | Two-Stage Modulating |  | 0.5 | Standard |  | 60000 | 49000 |  |  | 56300 | 179 | 81 | 78 | [8 empty] | Federally-Regulated Consumer Product | 10/10/2017 |  | 05/01/2018
Carrier Corp. - Syracuse | Carrier | 59TN6A120V24--22*D | Natural Gas | Induced Draft | True | False | 1 | False | Down |  | None | Condensing | Two-Stage Modulating |  | 1 | Standard |  | 120000 | 116000 |  |  | 113100 | 648 | 95 | 78 | [8 empty] | Federally-Regulated Consumer Product | 11/30/2017 |  | 05/01/2018
Carrier Corp. - Syracuse | Carrier | 59TN6A120V24--22*D | LPG | Induced Draft | True | False | 1 | False | Down |  | None | Condensing | Two-Stage Modulating |  | 1 | Standard |  | 120000 | 116000 |  |  | 113100 | 648 | 95 | 78 | [8 empty] | Federally-Regulated Consumer Product | 11/30/2017 |  | 05/01/2018
Carrier Corp. - Syracuse | Carrier | 59SP5A040E14--10**D | Natural Gas | Induced Draft | True | False | 1 | True | Down |  | None | Condensing | Single-Stage |  | 0.5 | Standard |  | 40000 | 39000 |  |  | 33200 | 188 | 95 | 75 | [8 empty] | Federally-Regulated Consumer Product | 08/14/2017 |  | 05/01/2018
Carrier Corp. - Syracuse | Carrier | 59SP5A040E14--10**D | LPG | Induced Draft | True | False | 1 | True | Down |  | None | Condensing | Single-Stage |  | 0.5 | Standard |  | 40000 | 39000 |  |  | 33200 | 188 | 95 | 75 | [8 empty] | Federally-Regulated Consumer Product | 08/14/2017 |  | 05/01/2018
Carrier Corp. - Syracuse | Carrier | 58STX155-20 | Natural Gas | Induced Draft | True | False | 1 | False | Up |  | None | Non-Condensing | Single-Stage |  | 0.75 | Standard |  | 154000 | 125000 |  |  | 134200 | 1429 | 80 | 78 | [8 empty] | Federally-Regulated Consumer Product | 08/14/2017 |  | 05/01/2018
Carrier Corp. - Syracuse | Carrier | 58STX155-20 | LPG | Induced Draft | True | False | 1 | False | Up |  | None | Non-Condensing | Single-Stage |  | 0.75 | Standard |  | 154000 | 125000 |  |  | 134200 | 1429 | 80 | 78 | [8 empty] | Federally-Regulated Consumer Product | 08/14/2017 |  | 05/01/2018
Carrier Corp. - Syracuse | Carrier | 58CTW135-22 | Natural Gas | Induced Draft | True | False | 1 | False | Down |  | None | Non-Condensing | Two-Stage Modulating |  | 1 | Standard |  | 132000 | 107000 |  |  | 113400 | 585 | 80 | 78 | [8 empty] | Federally-Regulated Consumer Product | 10/10/2017 |  | 05/01/2018
Carrier Corp. - Syracuse | Carrier | 58CTW135-22 | Natural Gas | Induced Draft | True | False | 1 | False | Horizontal |  | None | Non-Condensing | Two-Stage Modulating |  | 1 | Standard |  | 132000 | 107000 |  |  | 113400 | 585 | 80 | 78 | [8 empty] | Federally-Regulated Consumer Product | 10/10/2017 |  | 05/01/2018
Carrier Corp. - Syracuse | Carrier | 58CTW135-22 | Natural Gas | Induced Draft | True | False | 1 | False | Up |  | None | Non-Condensing | Two-Stage Modulating |  | 1 | Standard |  | 132000 | 107000 |  |  | 113400 | 585 | 80 | 78 | [8 empty] | Federally-Regulated Consumer Product | 10/10/2017 |  | 05/01/2018
Carrier Corp. - Syracuse | Carrier | 58CTW135-22 | LPG | Induced Draft | True | False | 1 | False | Down |  | None | Non-Condensing | Two-Stage Modulating |  | 1 | Standard |  | 132000 | 107000 |  |  | 113400 | 585 | 80 | 78 | [8 empty] | Federally-Regulated Consumer Product | 10/10/2017 |  | 05/01/2018
Carrier Corp. - Syracuse | Carrier | 58CTW135-22 | LPG | Induced Draft | True | False | 1 | False | Horizontal |  | None | Non-Condensing | Two-Stage Modulating |  | 1 | Standard |  | 132000 | 107000 |  |  | 113400 | 585 | 80 | 78 | [8 empty] | Federally-Regulated Consumer Product | 10/10/2017 |  | 05/01/2018
Carrier Corp. - Syracuse | Carrier | 58CTW135-22 | LPG | Induced Draft | True | False | 1 | False | Up |  | None | Non-Condensing | Two-Stage Modulating |  | 1 | Standard |  | 132000 | 107000 |  |  | 113400 | 585 | 80 | 78 | [8 empty] | Federally-Regulated Consumer Product | 10/10/2017 |  | 05/01/2018
Carrier Corp. - Syracuse | Carrier | 58DLX110-12* | Natural Gas | Induced Draft | True | False | 1 | False | Down |  | None | Non-Condensing | Single-Stage |  | 0.33 | Standard |  | 105000 | 85000 |  |  | 96900 | 793 | 80 | 78 | [8 empty] | Federally-Regulated Consumer Product | 08/14/2017 |  | 05/01/2018
Carrier Corp. - Syracuse | Carrier | 58DLX110-12* | Natural Gas | Induced Draft | True | False | 1 | False | Horizontal |  | None | Non-Condensing | Single-Stage |  | 0.33 | Standard |  | 105000 | 85000 |  |  | 96900 | 793 | 80 | 78 | [8 empty] | Federally-Regulated Consumer Product | 08/14/2017 |  | 05/01/2018
Carrier Corp. - Syracuse | Carrier | 58DLX110-12* | LPG | Induced Draft | True | False | 1 | False | Down |  | None | Non-Condensing | Single-Stage |  | 0.33 | Standard |  | 105000 | 85000 |  |  | 96900 | 793 | 80 | 78 | [8 empty] | Federally-Regulated Consumer Product | 08/14/2017 |  | 05/01/2018
Carrier Corp. - Syracuse | Carrier | 58DLX110-12* | LPG | Induced Draft | True | False | 1 | False | Horizontal |  | None | Non-Condensing | Single-Stage |  | 0.33 | Standard |  | 105000 | 85000 |  |  | 96900 | 793 | 80 | 78 | [8 empty] | Federally-Regulated Consumer Product | 08/14/2017 |  | 05/01/2018
Carrier Corp. - Syracuse | Carrier | 48VTNC360903* * | Natural Gas | Induced Draft | True | True | 1 | False | Down |  | None | Non-Condensing | Single-Stage |  | 0.5 | Standard |  | 90000 | 74000 |  |  | 77900 | 361 | 81 | 78 | [8 empty] | Federally-Regulated Consumer Product | 11/30/2017 |  | 05/01/2018
Carrier Corp. - Syracuse | Carrier | 48VTNC360903* * | Natural Gas | Induced Draft | True | True | 1 | False | Horizontal |  | None | Non-Condensing | Single-Stage |  | 0.5 | Standard |  | 90000 | 74000 |  |  | 77900 | 361 | 81 | 78 | [8 empty] | Federally-Regulated Consumer Product | 11/30/2017 |  | 05/01/2018
Carrier Corp. - Syracuse | Carrier | 48VTNC360903* * | LPG | Induced Draft | True | True | 1 | False | Down |  | None | Non-Condensing | Single-Stage |  | 0.5 | Standard |  | 90000 | 74000 |  |  | 77900 | 361 | 81 | 78 | [8 empty] | Federally-Regulated Consumer Product | 11/30/2017 |  | 05/01/2018
Carrier Corp. - Syracuse | Carrier | 48VTNC360903* * | LPG | Induced Draft | True | True | 1 | False | Horizontal |  | None | Non-Condensing | Single-Stage |  | 0.5 | Standard |  | 90000 | 74000 |  |  | 77900 | 361 | 81 | 78 | [8 empty] | Federally-Regulated Consumer Product | 11/30/2017 |  | 05/01/2018
Carrier Corp. - Syracuse | Carrier | 59SC5A080S21--20 | Natural Gas | Induced Draft | True | False | 1 | False | Horizontal |  | None | Condensing | Single-Stage |  | 0.75 | Standard |  | 80000 | 78000 |  |  | 80700 | 937 | 95.5 | 78 | [8 empty] | Federally-Regulated Consumer Product | 10/10/2017 |  | 05/01/2018
Carrier Corp. - Syracuse | Carrier | 59SC5A080S21--20 | Natural Gas | Induced Draft | True | False | 1 | False | Up |  | None | Condensing | Single-Stage |  | 0.75 | Standard |  | 80000 | 78000 |  |  | 80700 | 937 | 95.5 | 78 | [8 empty] | Federally-Regulated Consumer Product | 10/10/2017 |  | 05/01/2018
Carrier Corp. - Syracuse | Carrier | 59SC5A080S21--20 | LPG | Induced Draft | True | False | 1 | False | Horizontal |  | None | Condensing | Single-Stage |  | 0.75 | Standard |  | 80000 | 78000 |  |  | 80700 | 937 | 95.5 | 78 | [8 empty] | Federally-Regulated Consumer Product | 10/10/2017 |  | 05/01/2018
Carrier Corp. - Syracuse | Carrier | 59SC5A080S21--20 | LPG | Induced Draft | True | False | 1 | False | Up |  | None | Condensing | Single-Stage |  | 0.75 | Standard |  | 80000 | 78000 |  |  | 80700 | 937 | 95.5 | 78 | [8 empty] | Federally-Regulated Consumer Product | 10/10/2017 |  | 05/01/2018
Carrier Corp. - Syracuse | Carrier | 58DLA090-20 | Natural Gas | Induced Draft | True | False | 1 | False | Down |  | None | Non-Condensing | Single-Stage |  | 0.75 | Standard |  | 88000 | 71000 |  |  | 75100 | 1179 | 80 | 78 | [8 empty] | Federally-Regulated Consumer Product | 08/14/2017 |  | 05/01/2018
Carrier Corp. - Syracuse | Carrier | 58DLA090-20 | Natural Gas | Induced Draft | True | False | 1 | False | Horizontal |  | None | Non-Condensing | Single-Stage |  | 0.75 | Standard |  | 88000 | 71000 |  |  | 75100 | 1179 | 80 | 78 | [8 empty] | Federally-Regulated Consumer Product | 08/14/2017 |  | 05/01/2018
Carrier Corp. - Syracuse | Carrier | 58DLA090-20 | Natural Gas | Induced Draft | True | False | 1 | False | Up |  | None | Non-Condensing | Single-Stage |  | 0.75 | Standard |  | 88000 | 71000 |  |  | 75100 | 1179 | 80 | 78 | [8 empty] | Federally-Regulated Consumer Product | 08/14/2017 |  | 05/01/2018
Carrier Corp. - Syracuse | Carrier | 58DLA090-20 | LPG | Induced Draft | True | False | 1 | False | Down |  | None | Non-Condensing | Single-Stage |  | 0.75 | Standard |  | 88000 | 71000 |  |  | 75100 | 1179 | 80 | 78 | [8 empty] | Federally-Regulated Consumer Product | 08/14/2017 |  | 05/01/2018
Carrier Corp. - Syracuse | Carrier | 58DLA090-20 | LPG | Induced Draft | True | False | 1 | False | Horizontal |  | None | Non-Condensing | Single-Stage |  | 0.75 | Standard |  | 88000 | 71000 |  |  | 75100 | 1179 | 80 | 78 | [8 empty] | Federally-Regulated Consumer Product | 08/14/2017 |  | 05/01/2018
Carrier Corp. - Syracuse | Carrier | 58DLA090-20 | LPG | Induced Draft | True | False | 1 | False | Up |  | None | Non-Condensing | Single-Stage |  | 0.75 | Standard |  | 88000 | 71000 |  |  | 75100 | 1179 | 80 | 78 | [8 empty] | Federally-Regulated Consumer Product | 08/14/2017 |  | 05/01/2018
Carrier Corp. - Syracuse | Carrier | 48VGNB240403* | Natural Gas | Induced Draft | True | True | 1 | False | Down |  | None | Non-Condensing | Two-Stage Modulating |  | 0.5 | Standard |  | 40000 | 33000 |  |  | 38200 | 165 | 81 | 78 | [8 empty] | Federally-Regulated Consumer Product | 10/10/2017 |  | 05/01/2018
Carrier Corp. - Syracuse | Carrier | 48VGNB240403* | Natural Gas | Induced Draft | True | True | 1 | False | Horizontal |  | None | Non-Condensing | Two-Stage Modulating |  | 0.5 | Standard |  | 40000 | 33000 |  |  | 38200 | 165 | 81 | 78 | [8 empty] | Federally-Regulated Consumer Product | 10/10/2017 |  | 05/01/2018
Carrier Corp. - Syracuse | Carrier | 48VGNB240403* | LPG | Induced Draft | True | True | 1 | False | Down |  | None | Non-Condensing | Two-Stage Modulating |  | 0.5 | Standard |  | 40000 | 33000 |  |  | 38200 | 165 | 81 | 78 | [8 empty] | Federally-Regulated Consumer Product | 10/10/2017 |  | 05/01/2018
Carrier Corp. - Syracuse | Carrier | 48VGNB240403* | LPG | Induced Draft | True | True | 1 | False | Horizontal |  | None | Non-Condensing | Two-Stage Modulating |  | 0.5 | Standard |  | 40000 | 33000 |  |  | 38200 | 165 | 81 | 78 | [8 empty] | Federally-Regulated Consumer Product | 10/10/2017 |  | 05/01/2018
Carrier Corp. - Syracuse | Carrier | 48VR-B420603* | Natural Gas | Induced Draft | True | True | 1 | False | Down |  | None | Non-Condensing | Two-Stage Modulating |  | 0.75 | Standard |  | 60000 | 49000 |  |  | 57600 | 109 | 81 | 78 | [8 empty] | Federally-Regulated Consumer Product | 10/10/2017 |  | 05/01/2018
Carrier Corp. - Syracuse | Carrier | 48VR-B420603* | Natural Gas | Induced Draft | True | True | 1 | False | Horizontal |  | None | Non-Condensing | Two-Stage Modulating |  | 0.75 | Standard |  | 60000 | 49000 |  |  | 57600 | 109 | 81 | 78 | [8 empty] | Federally-Regulated Consumer Product | 10/10/2017 |  | 05/01/2018
Carrier Corp. - Syracuse | Carrier | 48VR-B420603* | LPG | Induced Draft | True | True | 1 | False | Down |  | None | Non-Condensing | Two-Stage Modulating |  | 0.75 | Standard |  | 60000 | 49000 |  |  | 57600 | 109 | 81 | 78 | [8 empty] | Federally-Regulated Consumer Product | 10/10/2017 |  | 05/01/2018
Carrier Corp. - Syracuse | Carrier | 48VR-B420603* | LPG | Induced Draft | True | True | 1 | False | Horizontal |  | None | Non-Condensing | Two-Stage Modulating |  | 0.75 | Standard |  | 60000 | 49000 |  |  | 57600 | 109 | 81 | 78 | [8 empty] | Federally-Regulated Consumer Product | 10/10/2017 |  | 05/01/2018
Carrier Corp. - Syracuse | Carrier | 59TN6A060V17--14 | Natural Gas | Induced Draft | True | False | 1 | False | Horizontal |  | None | Condensing | Two-Stage Modulating |  | 0.5 | Standard |  | 60000 | 58000 |  |  | 48400 | 189 | 96.3 | 78 | [8 empty] | Federally-Regulated Consumer Product | 08/14/2017 |  | 05/01/2018
Carrier Corp. - Syracuse | Carrier | 59TN6A060V17--14 | Natural Gas | Induced Draft | True | False | 1 | False | Up |  | None | Condensing | Two-Stage Modulating |  | 0.5 | Standard |  | 60000 | 58000 |  |  | 48400 | 189 | 96.3 | 78 | [8 empty] | Federally-Regulated Consumer Product | 08/14/2017 |  | 05/01/2018
Carrier Corp. - Syracuse | Carrier | 59TN6A060V17--14 | LPG | Induced Draft | True | False | 1 | False | Horizontal |  | None | Condensing | Two-Stage Modulating |  | 0.5 | Standard |  | 60000 | 58000 |  |  | 48400 | 189 | 96.3 | 78 | [8 empty] | Federally-Regulated Consumer Product | 08/14/2017 |  | 05/01/2018
Carrier Corp. - Syracuse | Carrier | 59TN6A060V17--14 | LPG | Induced Draft | True | False | 1 | False | Up |  | None | Condensing | Two-Stage Modulating |  | 0.5 | Standard |  | 60000 | 58000 |  |  | 48400 | 189 | 96.3 | 78 | [8 empty] | Federally-Regulated Consumer Product | 08/14/2017 |  | 05/01/2018
Carrier Corp. - Syracuse | Carrier | 59TN6A080V17--14 | Natural Gas | Induced Draft | True | False | 1 | False | Horizontal |  | None | Condensing | Two-Stage Modulating |  | 0.5 | Standard |  | 80000 | 78000 |  |  | 80000 | 382 | 96.2 | 78 | [8 empty] | Federally-Regulated Consumer Product | 08/14/2017 |  | 05/01/2018
Carrier Corp. - Syracuse | Carrier | 59TN6A080V17--14 | Natural Gas | Induced Draft | True | False | 1 | False | Up |  | None | Condensing | Two-Stage Modulating |  | 0.5 | Standard |  | 80000 | 78000 |  |  | 80000 | 382 | 96.2 | 78 | [8 empty] | Federally-Regulated Consumer Product | 08/14/2017 |  | 05/01/2018
Carrier Corp. - Syracuse | Carrier | 59TN6A080V17--14 | LPG | Induced Draft | True | False | 1 | False | Horizontal |  | None | Condensing | Two-Stage Modulating |  | 0.5 | Standard |  | 80000 | 78000 |  |  | 80000 | 382 | 96.2 | 78 | [8 empty] | Federally-Regulated Consumer Product | 08/14/2017 |  | 05/01/2018
Carrier Corp. - Syracuse | Carrier | 59TN6A080V17--14 | LPG | Induced Draft | True | False | 1 | False | Up |  | None | Condensing | Two-Stage Modulating |  | 0.5 | Standard |  | 80000 | 78000 |  |  | 80000 | 382 | 96.2 | 78 | [8 empty] | Federally-Regulated Consumer Product | 08/14/2017 |  | 05/01/2018
Carrier Corp. - Syracuse | Carrier | A2X95-066120*D | Natural Gas | Induced Draft | True | False | 1 | False | Down |  | None | Condensing | Two-Stage Modulating |  | 1 | Standard |  | 120000 | 116000 |  |  | 111300 | 628 | 95 | 78 | [8 empty] | Federally-Regulated Consumer Product | 11/30/2017 |  | 05/01/2018
Carrier Corp. - Syracuse | Carrier | A2X95-066120*D | LPG | Induced Draft | True | False | 1 | False | Down |  | None | Condensing | Two-Stage Modulating |  | 1 | Standard |  | 120000 | 116000 |  |  | 111300 | 628 | 95 | 78 | [8 empty] | Federally-Regulated Consumer Product | 11/30/2017 |  | 05/01/2018
Carrier Corp. - Syracuse | Carrier | 48VLNC481153* | Natural Gas | Induced Draft | True | True | 1 | False | Down |  | None | Non-Condensing | Single-Stage |  | 1 | Standard |  | 115000 | 94000 |  |  | 113500 | 1309 | 81 | 78 | [8 empty] | Federally-Regulated Consumer Product | 11/30/2017 |  | 05/01/2018
Carrier Corp. - Syracuse | Carrier | 48VLNC481153* | Natural Gas | Induced Draft | True | True | 1 | False | Horizontal |  | None | Non-Condensing | Single-Stage |  | 1 | Standard |  | 115000 | 94000 |  |  | 113500 | 1309 | 81 | 78 | [8 empty] | Federally-Regulated Consumer Product | 11/30/2017 |  | 05/01/2018
Carrier Corp. - Syracuse | Carrier | 48VLNC481153* | LPG | Induced Draft | True | True | 1 | False | Down |  | None | Non-Condensing | Single-Stage |  | 1 | Standard |  | 115000 | 94000 |  |  | 113500 | 1309 | 81 | 78 | [8 empty] | Federally-Regulated Consumer Product | 11/30/2017 |  | 05/01/2018
International Comfort Products | Heil | G9MXE1002120A | Natural Gas | Induced Draft | True | False | 1 | False | Horizontal |  | None | Condensing | Single-Stage |  | 1 | Standard |  | 100000 | 97000 |  |  | 98300 | 581 | 96 | 78 | [8 empty] | Federally-Regulated Consumer Product | 10/18/2017 |  | 05/01/2018
International Comfort Products | Heil | G9MXE1002120A | Natural Gas | Induced Draft | True | False | 1 | False | Up |  | None | Condensing | Single-Stage |  | 1 | Standard |  | 100000 | 97000 |  |  | 98300 | 581 | 96 | 78 | [8 empty] | Federally-Regulated Consumer Product | 10/18/2017 |  | 05/01/2018
International Comfort Products | Heil | G9MXE1002120A | LPG | Induced Draft | True | False | 1 | False | Horizontal |  | None | Condensing | Single-Stage |  | 1 | Standard |  | 100000 | 97000 |  |  | 98300 | 581 | 96 | 78 | [8 empty] | Federally-Regulated Consumer Product | 10/18/2017 |  | 05/01/2018
International Comfort Products | Heil | G9MXE1002120A | LPG | Induced Draft | True | False | 1 | False | Up |  | None | Condensing | Single-Stage |  | 1 | Standard |  | 100000 | 97000 |  |  | 98300 | 581 | 96 | 78 | [8 empty] | Federally-Regulated Consumer Product | 10/18/2017 |  | 05/01/2018
International Comfort Products | Heil | G9MXE1002120A*D | Natural Gas | Induced Draft | True | False | 1 | False | Down |  | None | Condensing | Single-Stage |  | 1 | Standard |  | 100000 | 97000 |  |  | 99200 | 614 | 95 | 78 | [8 empty] | Federally-Regulated Consumer Product | 10/18/2017 |  | 05/01/2018
International Comfort Products | Heil | G9MXE1002120A*D | LPG | Induced Draft | True | False | 1 | False | Down |  | None | Condensing | Single-Stage |  | 1 | Standard |  | 100000 | 97000 |  |  | 99200 | 614 | 95 | 78 | [8 empty] | Federally-Regulated Consumer Product | 10/18/2017 |  | 05/01/2018
International Comfort Products | Heil | G9MAE1002122A*D | Natural Gas | Induced Draft | True | False | 1 | False | Down |  | None | Condensing | Step Modulating |  | 1 | Standard |  | 100000 | 96000 |  |  | 97600 | 368 | 95 | 78 | [8 empty] | Federally-Regulated Consumer Product | 10/18/2017 |  | 05/01/2018
International Comfort Products | Heil | G9MAE1002122A*D | LPG | Induced Draft | True | False | 1 | False | Down |  | None | Condensing | Step Modulating |  | 1 | Standard |  | 100000 | 96000 |  |  | 97600 | 368 | 95 | 78 | [8 empty] | Federally-Regulated Consumer Product | 10/18/2017 |  | 05/01/2018
International Comfort Products | Heil | G9MXE0801716A | Natural Gas | Induced Draft | True | False | 1 | False | Horizontal |  | None | Condensing | Single-Stage |  | 0.75 | Standard |  | 80000 | 78000 |  |  | 81900 | 481 | 96 | 78 | [8 empty] | Federally-Regulated Consumer Product | 10/18/2017 |  | 05/01/2018
International Comfort Products | Heil | G9MXE0801716A | Natural Gas | Induced Draft | True | False | 1 | False | Up |  | None | Condensing | Single-Stage |  | 0.75 | Standard |  | 80000 | 78000 |  |  | 81900 | 481 | 96 | 78 | [8 empty] | Federally-Regulated Consumer Product | 10/18/2017 |  | 05/01/2018
International Comfort Products | Heil | G9MXE0801716A | LPG | Induced Draft | True | False | 1 | False | Horizontal |  | None | Condensing | Single-Stage |  | 0.75 | Standard |  | 80000 | 78000 |  |  | 81900 | 481 | 96 | 78 | [8 empty] | Federally-Regulated Consumer Product | 10/18/2017 |  | 05/01/2018
International Comfort Products | Heil | G9MXE0801716A | LPG | Induced Draft | True | False | 1 | False | Up |  | None | Condensing | Single-Stage |  | 0.75 | Standard |  | 80000 | 78000 |  |  | 81900 | 481 | 96 | 78 | [8 empty] | Federally-Regulated Consumer Product | 10/18/2017 |  | 05/01/2018
International Comfort Products | Heil | G9MXE0601412A | Natural Gas | Induced Draft | True | False | 1 | False | Horizontal |  | None | Condensing | Single-Stage |  | 0.5 | Standard |  | 60000 | 58000 |  |  | 49400 | 304 | 95.5 | 78 | [8 empty] | Federally-Regulated Consumer Product | 10/18/2017 |  | 05/01/2018
International Comfort Products | Heil | G9MXE0601412A | Natural Gas | Induced Draft | True | False | 1 | False | Up |  | None | Condensing | Single-Stage |  | 0.5 | Standard |  | 60000 | 58000 |  |  | 49400 | 304 | 95.5 | 78 | [8 empty] | Federally-Regulated Consumer Product | 10/18/2017 |  | 05/01/2018
International Comfort Products | Heil | G9MXE0601412A | LPG | Induced Draft | True | False | 1 | False | Horizontal |  | None | Condensing | Single-Stage |  | 0.5 | Standard |  | 60000 | 58000 |  |  | 49400 | 304 | 95.5 | 78 | [8 empty] | Federally-Regulated Consumer Product | 10/18/2017 |  | 05/01/2018
International Comfort Products | Heil | G9MXE0601412A | LPG | Induced Draft | True | False | 1 | False | Up |  | None | Condensing | Single-Stage |  | 0.5 | Standard |  | 60000 | 58000 |  |  | 49400 | 304 | 95.5 | 78 | [8 empty] | Federally-Regulated Consumer Product | 10/18/2017 |  | 05/01/2018
International Comfort Products | Heil | G9MXE0601412A*D | Natural Gas | Induced Draft | True | False | 1 | False | Down |  | None | Condensing | Single-Stage |  | 0.5 | Standard |  | 60000 | 58000 |  |  | 49500 | 344 | 95 | 78 | [8 empty] | Federally-Regulated Consumer Product | 10/18/2017 |  | 05/01/2018
International Comfort Products | Heil | G9MXE0601412A*D | LPG | Induced Draft | True | False | 1 | False | Down |  | None | Condensing | Single-Stage |  | 0.5 | Standard |  | 60000 | 58000 |  |  | 49500 | 344 | 95 | 78 | [8 empty] | Federally-Regulated Consumer Product | 10/18/2017 |  | 05/01/2018
International Comfort Products | Heil | G9MXE1202422A*D | Natural Gas | Induced Draft | True | False | 1 | False | Down |  | None | Condensing | Single-Stage |  | 1 | Standard |  | 120000 | 116000 |  |  | 114500 | 1047 | 95 | 78 | [8 empty] | Federally-Regulated Consumer Product | 10/18/2017 |  | 05/01/2018
International Comfort Products | Heil | G9MXE1202422A*D | LPG | Induced Draft | True | False | 1 | False | Down |  | None | Condensing | Single-Stage |  | 1 | Standard |  | 120000 | 116000 |  |  | 114500 | 1047 | 95 | 78 | [8 empty] | Federally-Regulated Consumer Product | 10/18/2017 |  | 05/01/2018
International Comfort Products | Heil | G9MXE1202422A | Natural Gas | Induced Draft | True | False | 1 | False | Horizontal |  | None | Condensing | Single-Stage |  | 1 | Standard |  | 120000 | 117000 |  |  | 113500 | 988 | 96 | 78 | [8 empty] | Federally-Regulated Consumer Product | 10/18/2017 |  | 05/01/2018
International Comfort Products | Heil | G9MXE1202422A | Natural Gas | Induced Draft | True | False | 1 | False | Up |  | None | Condensing | Single-Stage |  | 1 | Standard |  | 120000 | 117000 |  |  | 113500 | 988 | 96 | 78 | [8 empty] | Federally-Regulated Consumer Product | 10/18/2017 |  | 05/01/2018
International Comfort Products | Heil | G9MXE1202422A | LPG | Induced Draft | True | False | 1 | False | Horizontal |  | None | Condensing | Single-Stage |  | 1 | Standard |  | 120000 | 117000 |  |  | 113500 | 988 | 96 | 78 | [8 empty] | Federally-Regulated Consumer Product | 10/18/2017 |  | 05/01/2018
International Comfort Products | Heil | G9MXE1202422A | LPG | Induced Draft | True | False | 1 | False | Up |  | None | Condensing | Single-Stage |  | 1 | Standard |  | 120000 | 117000 |  |  | 113500 | 988 | 96 | 78 | [8 empty] | Federally-Regulated Consumer Product | 10/18/2017 |  | 05/01/2018
International Comfort Products | Heil | G9MXE0801716A*D | Natural Gas | Induced Draft | True | False | 1 | False | Down |  | None | Condensing | Single-Stage |  | 0.75 | Standard |  | 80000 | 78000 |  |  | 82500 | 558 | 95 | 78 | [8 empty] | Federally-Regulated Consumer Product | 10/18/2017 |  | 05/01/2018
International Comfort Products | Heil | G9MXE0801716A*D | LPG | Induced Draft | True | False | 1 | False | Down |  | None | Condensing | Single-Stage |  | 0.75 | Standard |  | 80000 | 78000 |  |  | 82500 | 558 | 95 | 78 | [8 empty] | Federally-Regulated Consumer Product | 10/18/2017 |  | 05/01/2018
International Comfort Products | Heil | N9MSB0802120C** | Natural Gas | Induced Draft | True | False | 1 | True | Down |  | None | Condensing | Single-Stage |  | 0.75 | Standard |  | 80000 | 75000 |  |  | 66900 | 775 | 92.1 | 75 | [8 empty] | Federally-Regulated Consumer Product | 10/18/2017 |  | 05/01/2018
International Comfort Products | Heil | N9MSB0802120C** | Natural Gas | Induced Draft | True | False | 1 | True | Horizontal |  | None | Condensing | Single-Stage |  | 0.75 | Standard |  | 80000 | 75000 |  |  | 66900 | 775 | 92.1 | 75 | [8 empty] | Federally-Regulated Consumer Product | 10/18/2017 |  | 05/01/2018
International Comfort Products | Heil | N9MSB0802120C** | Natural Gas | Induced Draft | True | False | 1 | True | Up |  | None | Condensing | Single-Stage |  | 0.75 | Standard |  | 80000 | 75000 |  |  | 66900 | 775 | 92.1 | 75 | [8 empty] | Federally-Regulated Consumer Product | 10/18/2017 |  | 05/01/2018
International Comfort Products | Heil | N9MSB0802120C** | LPG | Induced Draft | True | False | 1 | True | Down |  | None | Condensing | Single-Stage |  | 0.75 | Standard |  | 80000 | 75000 |  |  | 66900 | 775 | 92.1 | 75 | [8 empty] | Federally-Regulated Consumer Product | 10/18/2017 |  | 05/01/2018
International Comfort Products | Heil | N9MSB0802120C** | LPG | Induced Draft | True | False | 1 | True | Horizontal |  | None | Condensing | Single-Stage |  | 0.75 | Standard |  | 80000 | 75000 |  |  | 66900 | 775 | 92.1 | 75 | [8 empty] | Federally-Regulated Consumer Product | 10/18/2017 |  | 05/01/2018
International Comfort Products | Heil | N9MSB0802120C** | LPG | Induced Draft | True | False | 1 | True | Up |  | None | Condensing | Single-Stage |  | 0.75 | Standard |  | 80000 | 75000 |  |  | 66900 | 775 | 92.1 | 75 | [8 empty] | Federally-Regulated Consumer Product | 10/18/2017 |  | 05/01/2018
International Comfort Products | Heil | G9MXE0401410A**D | Natural Gas | Induced Draft | True | False | 1 | True | Down |  | None | Condensing | Single-Stage |  | 0.5 | Standard |  | 40000 | 39000 |  |  | 33200 | 188 | 95 | 75 | [8 empty] | Federally-Regulated Consumer Product | 10/18/2017 |  | 05/01/2018
International Comfort Products | Heil | G9MXE0401410A**D | LPG | Induced Draft | True | False | 1 | True | Down |  | None | Condensing | Single-Stage |  | 0.5 | Standard |  | 40000 | 39000 |  |  | 33200 | 188 | 95 | 75 | [8 empty] | Federally-Regulated Consumer Product | 10/18/2017 |  | 05/01/2018
International Comfort Products | Heil | N9MSE0802120A* | Natural Gas | Induced Draft | True | False | 1 | True | Horizontal |  | None | Condensing | Single-Stage |  | 0.75 | Standard |  | 80000 | 78000 |  |  | 80700 | 937 | 95.5 | 75 | [8 empty] | Federally-Regulated Consumer Product | 10/18/2017 |  | 05/01/2018
International Comfort Products | Heil | N9MSE0802120A* | Natural Gas | Induced Draft | True | False | 1 | True | Up |  | None | Condensing | Single-Stage |  | 0.75 | Standard |  | 80000 | 78000 |  |  | 80700 | 937 | 95.5 | 75 | [8 empty] | Federally-Regulated Consumer Product | 10/18/2017 |  | 05/01/2018
International Comfort Products | Heil | G9MAE0802120A*D | Natural Gas | Induced Draft | True | False | 1 | False | Down |  | None | Condensing | Step Modulating |  | 1 | Standard |  | 80000 | 77000 |  |  | 81400 | 346 | 95 | 78 | [8 empty] | Federally-Regulated Consumer Product | 10/18/2017 |  | 05/01/2018
International Comfort Products | Heil | G9MAE0802120A*D | LPG | Induced Draft | True | False | 1 | False | Down |  | None | Condensing | Step Modulating |  | 1 | Standard |  | 80000 | 77000 |  |  | 81400 | 346 | 95 | 78 | [8 empty] | Federally-Regulated Consumer Product | 10/18/2017 |  | 05/01/2018
International Comfort Products | Heil | N9MSE0401410A*D | Natural Gas | Induced Draft | True | False | 1 | False | Down |  | None | Condensing | Single-Stage |  | 0.5 | Standard |  | 40000 | 39000 |  |  | 32500 | 374 | 95 | 78 | [8 empty] | Federally-Regulated Consumer Product | 10/18/2017 |  | 05/01/2018
International Comfort Products | Heil | N9MSE0401410A*D | LPG | Induced Draft | True | False | 1 | False | Down |  | None | Condensing | Single-Stage |  | 0.5 | Standard |  | 40000 | 39000 |  |  | 32500 | 374 | 95 | 78 | [8 empty] | Federally-Regulated Consumer Product | 10/18/2017 |  | 05/01/2018
International Comfort Products | Heil | G9MXE0401712A*D | Natural Gas | Induced Draft | True | False | 1 | False | Down |  | None | Condensing | Single-Stage |  | 0.5 | Standard |  | 40000 | 39000 |  |  | 33200 | 183 | 95 | 78 | [8 empty] | Federally-Regulated Consumer Product | 10/18/2017 |  | 05/01/2018
International Comfort Products | Heil | G9MXE0401712A*D | LPG | Induced Draft | True | False | 1 | False | Down |  | None | Condensing | Single-Stage |  | 0.5 | Standard |  | 40000 | 39000 |  |  | 33200 | 183 | 95 | 78 | [8 empty] | Federally-Regulated Consumer Product | 10/18/2017 |  | 05/01/2018
International Comfort Products | Heil | G9MXE0601714A**D | Natural Gas | Induced Draft | True | False | 1 | True | Down |  | None | Condensing | Single-Stage |  | 0.75 | Standard |  | 60000 | 58000 |  |  | 49800 | 263 | 95 | 75 | [8 empty] | Federally-Regulated Consumer Product | 10/18/2017 |  | 05/01/2018
International Comfort Products | Heil | G9MXE0601714A**D | LPG | Induced Draft | True | False | 1 | True | Down |  | None | Condensing | Single-Stage |  | 0.75 | Standard |  | 60000 | 58000 |  |  | 49800 | 263 | 95 | 75 | [8 empty] | Federally-Regulated Consumer Product | 10/18/2017 |  | 05/01/2018
International Comfort Products | Heil | N9MSB0802120C | Natural Gas | Induced Draft | True | False | 1 | False | Down |  | None | Condensing | Single-Stage |  | 0.75 | Standard |  | 80000 | 75000 |  |  | 66900 | 775 | 92.1 | 78 | [8 empty] | Federally-Regulated Consumer Product | 10/18/2017 |  | 05/01/2018
International Comfort Products | Heil | N9MSB0802120C | Natural Gas | Induced Draft | True | False | 1 | False | Horizontal |  | None | Condensing | Single-Stage |  | 0.75 | Standard |  | 80000 | 75000 |  |  | 66900 | 775 | 92.1 | 78 | [8 empty] | Federally-Regulated Consumer Product | 10/18/2017 |  | 05/01/2018
International Comfort Products | Heil | N9MSB0802120C | Natural Gas | Induced Draft | True | False | 1 | False | Up |  | None | Condensing | Single-Stage |  | 0.75 | Standard |  | 80000 | 75000 |  |  | 66900 | 775 | 92.1 | 78 | [8 empty] | Federally-Regulated Consumer Product | 10/18/2017 |  | 05/01/2018
International Comfort Products | Heil | N9MSB0802120C | LPG | Induced Draft | True | False | 1 | False | Down |  | None | Condensing | Single-Stage |  | 0.75 | Standard |  | 80000 | 75000 |  |  | 66900 | 775 | 92.1 | 78 | [8 empty] | Federally-Regulated Consumer Product | 10/18/2017 |  | 05/01/2018
International Comfort Products | Heil | N9MSB0802120C | LPG | Induced Draft | True | False | 1 | False | Horizontal |  | None | Condensing | Single-Stage |  | 0.75 | Standard |  | 80000 | 75000 |  |  | 66900 | 775 | 92.1 | 78 | [8 empty] | Federally-Regulated Consumer Product | 10/18/2017 |  | 05/01/2018
International Comfort Products | Heil | N9MSB0802120C | LPG | Induced Draft | True | False | 1 | False | Up |  | None | Condensing | Single-Stage |  | 0.75 | Standard |  | 80000 | 75000 |  |  | 66900 | 775 | 92.1 | 78 | [8 empty] | Federally-Regulated Consumer Product | 10/18/2017 |  | 05/01/2018
International Comfort Products | Heil | N9MSE0601410A**D | Natural Gas | Induced Draft | True | False | 1 | True | Down |  | None | Condensing | Single-Stage |  | 0.5 | Standard |  | 60000 | 58000 |  |  | 48900 | 521 | 95 | 75 | [8 empty] | Federally-Regulated Consumer Product | 10/18/2017 |  | 05/01/2018
International Comfort Products | Heil | N9MSE0601410A**D | LPG | Induced Draft | True | False | 1 | True | Down |  | None | Condensing | Single-Stage |  | 0.5 | Standard |  | 60000 | 58000 |  |  | 48900 | 521 | 95 | 75 | [8 empty] | Federally-Regulated Consumer Product | 10/18/2017 |  | 05/01/2018
International Comfort Products | Heil | G9MXT1202422A*D | Natural Gas | Induced Draft | True | False | 1 | False | Down |  | None | Condensing | Two-Stage Modulating |  | 1 | Standard |  | 120000 | 116000 |  |  | 111300 | 628 | 95 | 78 | [8 empty] | Federally-Regulated Consumer Product | 10/18/2017 |  | 05/01/2018
International Comfort Products | Heil | G9MXT1202422A*D | LPG | Induced Draft | True | False | 1 | False | Down |  | None | Condensing | Two-Stage Modulating |  | 1 | Standard |  | 120000 | 116000 |  |  | 111300 | 628 | 95 | 78 | [8 empty] | Federally-Regulated Consumer Product | 10/18/2017 |  | 05/01/2018
International Comfort Products | Heil | N9MSE0801716A*D | Natural Gas | Induced Draft | True | False | 1 | False | Down |  | None | Condensing | Single-Stage |  | 0.75 | Standard |  | 80000 | 78000 |  |  | 81300 | 913 | 95 | 78 | [8 empty] | Federally-Regulated Consumer Product | 10/18/2017 |  | 05/01/2018
International Comfort Products | Heil | N9MSE0801716A*D | LPG | Induced Draft | True | False | 1 | False | Down |  | None | Condensing | Single-Stage |  | 0.75 | Standard |  | 80000 | 78000 |  |  | 81300 | 913 | 95 | 78 | [8 empty] | Federally-Regulated Consumer Product | 10/18/2017 |  | 05/01/2018
International Comfort Products | Heil | G9MVE0802120A | Natural Gas | Induced Draft | True | False | 1 | False | Horizontal |  | None | Condensing | Two-Stage Modulating |  | 1 | Standard |  | 80000 | 78000 |  |  | 80900 | 342 | 96 | 78 | [8 empty] | Federally-Regulated Consumer Product | 10/18/2017 |  | 05/01/2018
International Comfort Products | Heil | G9MVE0802120A | Natural Gas | Induced Draft | True | False | 1 | False | Up |  | None | Condensing | Two-Stage Modulating |  | 1 | Standard |  | 80000 | 78000 |  |  | 80900 | 342 | 96 | 78 | [8 empty] | Federally-Regulated Consumer Product | 10/18/2017 |  | 05/01/2018
International Comfort Products | Heil | G9MXT0401712A*D | Natural Gas | Induced Draft | True | False | 1 | False | Down |  | None | Condensing | Two-Stage Modulating |  | 0.5 | Standard |  | 40000 | 39000 |  |  | 32700 | 150 | 95 | 78 | [8 empty] | Federally-Regulated Consumer Product | 10/18/2017 |  | 05/01/2018
International Comfort Products | Heil | G9MXT0401712A*D | LPG | Induced Draft | True | False | 1 | False | Down |  | None | Condensing | Two-Stage Modulating |  | 0.5 | Standard |  | 40000 | 39000 |  |  | 32700 | 150 | 95 | 78 | [8 empty] | Federally-Regulated Consumer Product | 10/18/2017 |  | 05/01/2018
International Comfort Products | Heil | N9MSE0601714A*D | Natural Gas | Induced Draft | True | False | 1 | False | Down |  | None | Condensing | Single-Stage |  | 0.5 | Standard |  | 60000 | 58000 |  |  | 48600 | 598 | 95 | 78 | [8 empty] | Federally-Regulated Consumer Product | 10/18/2017 |  | 05/01/2018
International Comfort Products | Heil | N9MSE0601714A*D | LPG | Induced Draft | True | False | 1 | False | Down |  | None | Condensing | Single-Stage |  | 0.5 | Standard |  | 60000 | 58000 |  |  | 48600 | 598 | 95 | 78 | [8 empty] | Federally-Regulated Consumer Product | 10/18/2017 |  | 05/01/2018
International Comfort Products | Heil | G9MXT0802120A*D | Natural Gas | Induced Draft | True | False | 1 | False | Down |  | None | Condensing | Two-Stage Modulating |  | 1 | Standard |  | 80000 | 76000 |  |  | 65500 | 261 | 95 | 78 | [8 empty] | Federally-Regulated Consumer Product | 10/18/2017 |  | 05/01/2018
International Comfort Products | Heil | G9MXT0802120A*D | LPG | Induced Draft | True | False | 1 | False | Down |  | None | Condensing | Two-Stage Modulating |  | 1 | Standard |  | 80000 | 76000 |  |  | 65500 | 261 | 95 | 78 | [8 empty] | Federally-Regulated Consumer Product | 10/18/2017 |  | 05/01/2018
International Comfort Products | Heil | G9MXT0401410A*D | Natural Gas | Induced Draft | True | False | 1 | False | Down |  | None | Condensing | Two-Stage Modulating |  | 0.5 | Standard |  | 40000 | 39000 |  |  | 32600 | 179 | 95 | 78 | [8 empty] | Federally-Regulated Consumer Product | 10/18/2017 |  | 05/01/2018
International Comfort Products | Heil | G9MXT0401410A*D | LPG | Induced Draft | True | False | 1 | False | Down |  | None | Condensing | Two-Stage Modulating |  | 0.5 | Standard |  | 40000 | 39000 |  |  | 32600 | 179 | 95 | 78 | [8 empty] | Federally-Regulated Consumer Product | 10/18/2017 |  | 05/01/2018
International Comfort Products | Heil | N9MSE0401712A | Natural Gas | Induced Draft | True | False | 1 | False | Horizontal |  | None | Condensing | Single-Stage |  | 0.5 | Standard |  | 40000 | 39000 |  |  | 32200 | 422 | 95.5 | 78 | [8 empty] | Federally-Regulated Consumer Product | 10/18/2017 |  | 05/01/2018
International Comfort Products | Heil | N9MSE0401712A | Natural Gas | Induced Draft | True | False | 1 | False | Up |  | None | Condensing | Single-Stage |  | 0.5 | Standard |  | 40000 | 39000 |  |  | 32200 | 422 | 95.5 | 78 | [8 empty] | Federally-Regulated Consumer Product | 10/18/2017 |  | 05/01/2018
International Comfort Products | Heil | N9MSE0401712A | LPG | Induced Draft | True | False | 1 | False | Horizontal |  | None | Condensing | Single-Stage |  | 0.5 | Standard |  | 40000 | 39000 |  |  | 32200 | 422 | 95.5 | 78 | [8 empty] | Federally-Regulated Consumer Product | 10/18/2017 |  | 05/01/2018
International Comfort Products | Heil | N9MSE0401712A | LPG | Induced Draft | True | False | 1 | False | Up |  | None | Condensing | Single-Stage |  | 0.5 | Standard |  | 40000 | 39000 |  |  | 32200 | 422 | 95.5 | 78 | [8 empty] | Federally-Regulated Consumer Product | 10/18/2017 |  | 05/01/2018
International Comfort Products | Heil | G9MXE0401712A**D | Natural Gas | Induced Draft | True | False | 1 | True | Down |  | None | Condensing | Single-Stage |  | 0.5 | Standard |  | 40000 | 39000 |  |  | 33200 | 183 | 95 | 75 | [8 empty] | Federally-Regulated Consumer Product | 10/18/2017 |  | 05/01/2018
International Comfort Products | Heil | G9MXE0401712A**D | LPG | Induced Draft | True | False | 1 | True | Down |  | None | Condensing | Single-Stage |  | 0.5 | Standard |  | 40000 | 39000 |  |  | 33200 | 183 | 95 | 75 | [8 empty] | Federally-Regulated Consumer Product | 10/18/2017 |  | 05/01/2018
International Comfort Products | Heil | G9MAE0801714A*D | Natural Gas | Induced Draft | True | False | 1 | False | Down |  | None | Condensing | Step Modulating |  | 0.5 | Standard |  | 80000 | 77000 |  |  | 80700 | 383 | 95 | 78 | [8 empty] | Federally-Regulated Consumer Product | 10/18/2017 |  | 05/01/2018
International Comfort Products | Heil | G9MAE0801714A*D | LPG | Induced Draft | True | False | 1 | False | Down |  | None | Condensing | Step Modulating |  | 0.5 | Standard |  | 80000 | 77000 |  |  | 80700 | 383 | 95 | 78 | [8 empty] | Federally-Regulated Consumer Product | 10/18/2017 |  | 05/01/2018
International Comfort Products | Heil | G9MXT1002120A*D | Natural Gas | Induced Draft | True | False | 1 | False | Down |  | None | Condensing | Two-Stage Modulating |  | 1 | Standard |  | 100000 | 97000 |  |  | 97400 | 420 | 95 | 78 | [8 empty] | Federally-Regulated Consumer Product | 10/18/2017 |  | 05/01/2018
International Comfort Products | Heil | G9MXT1002120A*D | LPG | Induced Draft | True | False | 1 | False | Down |  | None | Condensing | Two-Stage Modulating |  | 1 | Standard |  | 100000 | 97000 |  |  | 97400 | 420 | 95 | 78 | [8 empty] | Federally-Regulated Consumer Product | 10/18/2017 |  | 05/01/2018
International Comfort Products | Heil | N9MSE0601714A**D | Natural Gas | Induced Draft | True | False | 1 | True | Down |  | None | Condensing | Single-Stage |  | 0.5 | Standard |  | 60000 | 58000 |  |  | 48600 | 598 | 95 | 75 | [8 empty] | Federally-Regulated Consumer Product | 10/18/2017 |  | 05/01/2018
International Comfort Products | Heil | N9MSE0601714A**D | LPG | Induced Draft | True | False | 1 | True | Down |  | None | Condensing | Single-Stage |  | 0.5 | Standard |  | 60000 | 58000 |  |  | 48600 | 598 | 95 | 75 | [8 empty] | Federally-Regulated Consumer Product | 10/18/2017 |  | 05/01/2018
International Comfort Products | Heil | G9MVE0401410A | Natural Gas | Induced Draft | True | False | 1 | False | Horizontal |  | None | Condensing | Two-Stage Modulating |  | 0.5 | Standard |  | 40000 | 39000 |  |  | 32200 | 176 | 96 | 78 | [8 empty] | Federally-Regulated Consumer Product | 11/28/2016 |  | 05/01/2018
International Comfort Products | Heil | G9MVE0401410A | Natural Gas | Induced Draft | True | False | 1 | False | Up |  | None | Condensing | Two-Stage Modulating |  | 0.5 | Standard |  | 40000 | 39000 |  |  | 32200 | 176 | 96 | 78 | [8 empty] | Federally-Regulated Consumer Product | 11/28/2016 |  | 05/01/2018
International Comfort Products | Heil | G9MVE0401410A | LPG | Induced Draft | True | False | 1 | False | Horizontal |  | None | Condensing | Two-Stage Modulating |  | 0.5 | Standard |  | 40000 | 39000 |  |  | 32200 | 176 | 96 | 78 | [8 empty] | Federally-Regulated Consumer Product | 11/28/2016 |  | 05/01/2018
International Comfort Products | Heil | G9MVE0401410A | LPG | Induced Draft | True | False | 1 | False | Up |  | None | Condensing | Two-Stage Modulating |  | 0.5 | Standard |  | 40000 | 39000 |  |  | 32200 | 176 | 96 | 78 | [8 empty] | Federally-Regulated Consumer Product | 11/28/2016 |  | 05/01/2018
International Comfort Products | Heil | N9MSB0401712C | Natural Gas | Induced Draft | True | False | 1 | False | Down |  | None | Condensing | Single-Stage |  | 0.5 | Standard |  | 40000 | 37000 |  |  | 33500 | 383 | 92.1 | 78 | [8 empty] | Federally-Regulated Consumer Product | 10/18/2017 |  | 05/01/2018
International Comfort Products | Heil | N9MSB0401712C | Natural Gas | Induced Draft | True | False | 1 | False | Horizontal |  | None | Condensing | Single-Stage |  | 0.5 | Standard |  | 40000 | 37000 |  |  | 33500 | 383 | 92.1 | 78 | [8 empty] | Federally-Regulated Consumer Product | 10/18/2017 |  | 05/01/2018
International Comfort Products | Heil | N9MSB0401712C | Natural Gas | Induced Draft | True | False | 1 | False | Up |  | None | Condensing | Single-Stage |  | 0.5 | Standard |  | 40000 | 37000 |  |  | 33500 | 383 | 92.1 | 78 | [8 empty] | Federally-Regulated Consumer Product | 10/18/2017 |  | 05/01/2018
International Comfort Products | Heil | N9MSB0401712C | LPG | Induced Draft | True | False | 1 | False | Down |  | None | Condensing | Single-Stage |  | 0.5 | Standard |  | 40000 | 37000 |  |  | 33500 | 383 | 92.1 | 78 | [8 empty] | Federally-Regulated Consumer Product | 10/18/2017 |  | 05/01/2018
International Comfort Products | Heil | N9MSB0401712C | LPG | Induced Draft | True | False | 1 | False | Horizontal |  | None | Condensing | Single-Stage |  | 0.5 | Standard |  | 40000 | 37000 |  |  | 33500 | 383 | 92.1 | 78 | [8 empty] | Federally-Regulated Consumer Product | 10/18/2017 |  | 05/01/2018
International Comfort Products | Heil | N9MSB0401712C | LPG | Induced Draft | True | False | 1 | False | Up |  | None | Condensing | Single-Stage |  | 0.5 | Standard |  | 40000 | 37000 |  |  | 33500 | 383 | 92.1 | 78 | [8 empty] | Federally-Regulated Consumer Product | 10/18/2017 |  | 05/01/2018
International Comfort Products | Heil | N9MSE1202420A*D | Natural Gas | Induced Draft | True | False | 1 | False | Down |  | None | Condensing | Single-Stage |  | 0.75 | Standard |  | 120000 | 116000 |  |  | 113400 | 1348 | 95 | 78 | [8 empty] | Federally-Regulated Consumer Product | 10/18/2017 |  | 05/01/2018
International Comfort Products | Heil | N9MSE1202420A*D | LPG | Induced Draft | True | False | 1 | False | Down |  | None | Condensing | Single-Stage |  | 0.75 | Standard |  | 120000 | 116000 |  |  | 113400 | 1348 | 95 | 78 | [8 empty] | Federally-Regulated Consumer Product | 10/18/2017 |  | 05/01/2018
International Comfort Products | Heil | N9MSE1202420A** | Natural Gas | Induced Draft | True | False | 1 | True | Horizontal |  | None | Condensing | Single-Stage |  | 0.75 | Standard |  | 120000 | 117000 |  |  | 112900 | 1335 | 95.5 | 75 | [8 empty] | Federally-Regulated Consumer Product | 10/18/2017 |  | 05/01/2018
International Comfort Products | Heil | N9MSE1202420A** | Natural Gas | Induced Draft | True | False | 1 | True | Up |  | None | Condensing | Single-Stage |  | 0.75 | Standard |  | 120000 | 117000 |  |  | 112900 | 1335 | 95.5 | 75 | [8 empty] | Federally-Regulated Consumer Product | 10/18/2017 |  | 05/01/2018
International Comfort Products | Heil | N9MSE1202420A** | LPG | Induced Draft | True | False | 1 | True | Horizontal |  | None | Condensing | Single-Stage |  | 0.75 | Standard |  | 120000 | 117000 |  |  | 112900 | 1335 | 95.5 | 75 | [8 empty] | Federally-Regulated Consumer Product | 10/18/2017 |  | 05/01/2018
International Comfort Products | Heil | N9MSE1202420A** | LPG | Induced Draft | True | False | 1 | True | Up |  | None | Condensing | Single-Stage |  | 0.75 | Standard |  | 120000 | 117000 |  |  | 112900 | 1335 | 95.5 | 75 | [8 empty] | Federally-Regulated Consumer Product | 10/18/2017 |  | 05/01/2018
International Comfort Products | Heil | N9MSE0601714A** | Natural Gas | Induced Draft | True | False | 1 | True | Horizontal |  | None | Condensing | Single-Stage |  | 0.5 | Standard |  | 60000 | 58000 |  |  | 48400 | 591 | 95.5 | 75 | [8 empty] | Federally-Regulated Consumer Product | 10/18/2017 |  | 05/01/2018
International Comfort Products | Heil | N9MSE0601714A** | Natural Gas | Induced Draft | True | False | 1 | True | Up |  | None | Condensing | Single-Stage |  | 0.5 | Standard |  | 60000 | 58000 |  |  | 48400 | 591 | 95.5 | 75 | [8 empty] | Federally-Regulated Consumer Product | 10/18/2017 |  | 05/01/2018
International Comfort Products | Heil | N9MSE0601714A** | LPG | Induced Draft | True | False | 1 | True | Horizontal |  | None | Condensing | Single-Stage |  | 0.5 | Standard |  | 60000 | 58000 |  |  | 48400 | 591 | 95.5 | 75 | [8 empty] | Federally-Regulated Consumer Product | 10/18/2017 |  | 05/01/2018
International Comfort Products | Heil | N9MSE0601714A** | LPG | Induced Draft | True | False | 1 | True | Up |  | None | Condensing | Single-Stage |  | 0.5 | Standard |  | 60000 | 58000 |  |  | 48400 | 591 | 95.5 | 75 | [8 empty] | Federally-Regulated Consumer Product | 10/18/2017 |  | 05/01/2018
International Comfort Products | Heil | N9MSE0401410A**D | Natural Gas | Induced Draft | True | False | 1 | True | Down |  | None | Condensing | Single-Stage |  | 0.5 | Standard |  | 40000 | 39000 |  |  | 32500 | 374 | 95 | 75 | [8 empty] | Federally-Regulated Consumer Product | 10/18/2017 |  | 05/01/2018
International Comfort Products | Heil | N9MSE0401410A**D | LPG | Induced Draft | True | False | 1 | True | Down |  | None | Condensing | Single-Stage |  | 0.5 | Standard |  | 40000 | 39000 |  |  | 32500 | 374 | 95 | 75 | [8 empty] | Federally-Regulated Consumer Product | 10/18/2017 |  | 05/01/2018
International Comfort Products | Heil | G9MVE0401712A*D | Natural Gas | Induced Draft | True | False | 1 | False | Down |  | None | Condensing | Two-Stage Modulating |  | 0.5 | Standard |  | 40000 | 39000 |  |  | 32700 | 150 | 95 | 78 | [8 empty] | Federally-Regulated Consumer Product | 10/18/2017 |  | 05/01/2018
International Comfort Products | Heil | G9MVE0401712A*D | LPG | Induced Draft | True | False | 1 | False | Down |  | None | Condensing | Two-Stage Modulating |  | 0.5 | Standard |  | 40000 | 39000 |  |  | 32700 | 150 | 95 | 78 | [8 empty] | Federally-Regulated Consumer Product | 10/18/2017 |  | 05/01/2018
International Comfort Products | Heil | G9MXE0802120A | Natural Gas | Induced Draft | True | False | 1 | False | Horizontal |  | None | Condensing | Single-Stage |  | 1 | Standard |  | 80000 | 78000 |  |  | 82100 | 442 | 96 | 78 | [8 empty] | Federally-Regulated Consumer Product | 10/18/2017 |  | 05/01/2018
International Comfort Products | Heil | G9MXE0802120A | Natural Gas | Induced Draft | True | False | 1 | False | Up |  | None | Condensing | Single-Stage |  | 1 | Standard |  | 80000 | 78000 |  |  | 82100 | 442 | 96 | 78 | [8 empty] | Federally-Regulated Consumer Product | 10/18/2017 |  | 05/01/2018
International Comfort Products | Heil | G9MXE0802120A | LPG | Induced Draft | True | False | 1 | False | Horizontal |  | None | Condensing | Single-Stage |  | 1 | Standard |  | 80000 | 78000 |  |  | 82100 | 442 | 96 | 78 | [8 empty] | Federally-Regulated Consumer Product | 10/18/2017 |  | 05/01/2018
International Comfort Products | Heil | G9MXE0802120A | LPG | Induced Draft | True | False | 1 | False | Up |  | None | Condensing | Single-Stage |  | 1 | Standard |  | 80000 | 78000 |  |  | 82100 | 442 | 96 | 78 | [8 empty] | Federally-Regulated Consumer Product | 10/18/2017 |  | 05/01/2018
International Comfort Products | Heil | G9MXE0801716A**D | Natural Gas | Induced Draft | True | False | 1 | True | Down |  | None | Condensing | Single-Stage |  | 0.75 | Standard |  | 80000 | 78000 |  |  | 82500 | 558 | 95 | 75 | [8 empty] | Federally-Regulated Consumer Product | 10/18/2017 |  | 05/01/2018
International Comfort Products | Heil | G9MXE0801716A**D | LPG | Induced Draft | True | False | 1 | True | Down |  | None | Condensing | Single-Stage |  | 0.75 | Standard |  | 80000 | 78000 |  |  | 82500 | 558 | 95 | 75 | [8 empty] | Federally-Regulated Consumer Product | 10/18/2017 |  | 05/01/2018
International Comfort Products | Heil | N9MSE0261408A | Natural Gas | Induced Draft | True | False | 1 | False | Horizontal |  | None | Condensing | Single-Stage |  | 0.25 | Standard |  | 26000 | 25000 |  |  | 24400 | 269 | 95.5 | 78 | [8 empty] | Federally-Regulated Consumer Product | 10/18/2017 |  | 05/01/2018
International Comfort Products | Heil | N9MSE0261408A | Natural Gas | Induced Draft | True | False | 1 | False | Up |  | None | Condensing | Single-Stage |  | 0.25 | Standard |  | 26000 | 25000 |  |  | 24400 | 269 | 95.5 | 78 | [8 empty] | Federally-Regulated Consumer Product | 10/18/2017 |  | 05/01/2018
International Comfort Products | Heil | N9MSE0261408A | LPG | Induced Draft | True | False | 1 | False | Horizontal |  | None | Condensing | Single-Stage |  | 0.25 | Standard |  | 26000 | 25000 |  |  | 24400 | 269 | 95.5 | 78 | [8 empty] | Federally-Regulated Consumer Product | 10/18/2017 |  | 05/01/2018
International Comfort Products | Heil | N9MSE0261408A | LPG | Induced Draft | True | False | 1 | False | Up |  | None | Condensing | Single-Stage |  | 0.25 | Standard |  | 26000 | 25000 |  |  | 24400 | 269 | 95.5 | 78 | [8 empty] | Federally-Regulated Consumer Product | 10/18/2017 |  | 05/01/2018
International Comfort Products | Heil | N9MSE1002120A**D | Natural Gas | Induced Draft | True | False | 1 | True | Down |  | None | Condensing | Single-Stage |  | 0.75 | Standard |  | 100000 | 97000 |  |  | 97200 | 1175 | 95 | 75 | [8 empty] | Federally-Regulated Consumer Product | 10/18/2017 |  | 05/01/2018
International Comfort Products | Heil | N9MSE1002120A**D | LPG | Induced Draft | True | False | 1 | True | Down |  | None | Condensing | Single-Stage |  | 0.75 | Standard |  | 100000 | 97000 |  |  | 97200 | 1175 | 95 | 75 | [8 empty] | Federally-Regulated Consumer Product | 10/18/2017 |  | 05/01/2018
International Comfort Products | Heil | N9MSB0601716C** | Natural Gas | Induced Draft | True | False | 1 | True | Down |  | None | Condensing | Single-Stage |  | 0.5 | Standard |  | 60000 | 56000 |  |  | 50100 | 605 | 92.1 | 75 | [8 empty] | Federally-Regulated Consumer Product | 10/18/2017 |  | 05/01/2018
International Comfort Products | Heil | N9MSB0601716C** | Natural Gas | Induced Draft | True | False | 1 | True | Horizontal |  | None | Condensing | Single-Stage |  | 0.5 | Standard |  | 60000 | 56000 |  |  | 50100 | 605 | 92.1 | 75 | [8 empty] | Federally-Regulated Consumer Product | 10/18/2017 |  | 05/01/2018
International Comfort Products | Heil | N9MSB0601716C** | Natural Gas | Induced Draft | True | False | 1 | True | Up |  | None | Condensing | Single-Stage |  | 0.5 | Standard |  | 60000 | 56000 |  |  | 50100 | 605 | 92.1 | 75 | [8 empty] | Federally-Regulated Consumer Product | 10/18/2017 |  | 05/01/2018
International Comfort Products | Heil | N9MSB0601716C** | LPG | Induced Draft | True | False | 1 | True | Down |  | None | Condensing | Single-Stage |  | 0.5 | Standard |  | 60000 | 56000 |  |  | 50100 | 605 | 92.1 | 75 | [8 empty] | Federally-Regulated Consumer Product | 10/18/2017 |  | 05/01/2018
International Comfort Products | Heil | N9MSB0601716C** | LPG | Induced Draft | True | False | 1 | True | Horizontal |  | None | Condensing | Single-Stage |  | 0.5 | Standard |  | 60000 | 56000 |  |  | 50100 | 605 | 92.1 | 75 | [8 empty] | Federally-Regulated Consumer Product | 10/18/2017 |  | 05/01/2018
International Comfort Products | Heil | N9MSB0601716C** | LPG | Induced Draft | True | False | 1 | True | Up |  | None | Condensing | Single-Stage |  | 0.5 | Standard |  | 60000 | 56000 |  |  | 50100 | 605 | 92.1 | 75 | [8 empty] | Federally-Regulated Consumer Product | 10/18/2017 |  | 05/01/2018
International Comfort Products | Day & Night | G9MXE0601412A | Natural Gas | Induced Draft | True | False | 1 | False | Horizontal |  | None | Condensing | Single-Stage |  | 0.5 | Standard |  | 60000 | 58000 |  |  | 49400 | 304 | 95.5 | 78 | [8 empty] | Federally-Regulated Consumer Product | 10/18/2017 |  | 05/01/2018
International Comfort Products | Day & Night | G9MXE0601412A | Natural Gas | Induced Draft | True | False | 1 | False | Up |  | None | Condensing | Single-Stage |  | 0.5 | Standard |  | 60000 | 58000 |  |  | 49400 | 304 | 95.5 | 78 | [8 empty] | Federally-Regulated Consumer Product | 10/18/2017 |  | 05/01/2018
International Comfort Products | Day & Night | G9MXE0601412A | LPG | Induced Draft | True | False | 1 | False | Horizontal |  | None | Condensing | Single-Stage |  | 0.5 | Standard |  | 60000 | 58000 |  |  | 49400 | 304 | 95.5 | 78 | [8 empty] | Federally-Regulated Consumer Product | 10/18/2017 |  | 05/01/2018
International Comfort Products | Day & Night | G9MXE0601412A | LPG | Induced Draft | True | False | 1 | False | Up |  | None | Condensing | Single-Stage |  | 0.5 | Standard |  | 60000 | 58000 |  |  | 49400 | 304 | 95.5 | 78 | [8 empty] | Federally-Regulated Consumer Product | 10/18/2017 |  | 05/01/2018
International Comfort Products | Day & Night | G9MXE0801716A | Natural Gas | Induced Draft | True | False | 1 | False | Horizontal |  | None | Condensing | Single-Stage |  | 0.75 | Standard |  | 80000 | 78000 |  |  | 81900 | 481 | 96 | 78 | [8 empty] | Federally-Regulated Consumer Product | 10/18/2017 |  | 05/01/2018
International Comfort Products | Day & Night | G9MXE0801716A | Natural Gas | Induced Draft | True | False | 1 | False | Up |  | None | Condensing | Single-Stage |  | 0.75 | Standard |  | 80000 | 78000 |  |  | 81900 | 481 | 96 | 78 | [8 empty] | Federally-Regulated Consumer Product | 10/18/2017 |  | 05/01/2018
International Comfort Products | Day & Night | G9MXE0801716A | LPG | Induced Draft | True | False | 1 | False | Horizontal |  | None | Condensing | Single-Stage |  | 0.75 | Standard |  | 80000 | 78000 |  |  | 81900 | 481 | 96 | 78 | [8 empty] | Federally-Regulated Consumer Product | 10/18/2017 |  | 05/01/2018
International Comfort Products | Day & Night | G9MXE0801716A | LPG | Induced Draft | True | False | 1 | False | Up |  | None | Condensing | Single-Stage |  | 0.75 | Standard |  | 80000 | 78000 |  |  | 81900 | 481 | 96 | 78 | [8 empty] | Federally-Regulated Consumer Product | 10/18/2017 |  | 05/01/2018
International Comfort Products | Day & Night | G9MXE1202422A*D | Natural Gas | Induced Draft | True | False | 1 | False | Down |  | None | Condensing | Single-Stage |  | 1 | Standard |  | 120000 | 116000 |  |  | 114500 | 1047 | 95 | 78 | [8 empty] | Federally-Regulated Consumer Product | 10/18/2017 |  | 05/01/2018
International Comfort Products | Day & Night | G9MXE1202422A*D | LPG | Induced Draft | True | False | 1 | False | Down |  | None | Condensing | Single-Stage |  | 1 | Standard |  | 120000 | 116000 |  |  | 114500 | 1047 | 95 | 78 | [8 empty] | Federally-Regulated Consumer Product | 10/18/2017 |  | 05/01/2018
International Comfort Products | Day & Night | G9MXE1202422A | Natural Gas | Induced Draft | True | False | 1 | False | Horizontal |  | None | Condensing | Single-Stage |  | 1 | Standard |  | 120000 | 117000 |  |  | 113500 | 988 | 96 | 78 | [8 empty] | Federally-Regulated Consumer Product | 10/18/2017 |  | 05/01/2018
International Comfort Products | Day & Night | G9MXE1202422A | Natural Gas | Induced Draft | True | False | 1 | False | Up |  | None | Condensing | Single-Stage |  | 1 | Standard |  | 120000 | 117000 |  |  | 113500 | 988 | 96 | 78 | [8 empty] | Federally-Regulated Consumer Product | 10/18/2017 |  | 05/01/2018
International Comfort Products | Day & Night | G9MXE1202422A | LPG | Induced Draft | True | False | 1 | False | Horizontal |  | None | Condensing | Single-Stage |  | 1 | Standard |  | 120000 | 117000 |  |  | 113500 | 988 | 96 | 78 | [8 empty] | Federally-Regulated Consumer Product | 10/18/2017 |  | 05/01/2018
International Comfort Products | Day & Night | G9MXE1202422A | LPG | Induced Draft | True | False | 1 | False | Up |  | None | Condensing | Single-Stage |  | 1 | Standard |  | 120000 | 117000 |  |  | 113500 | 988 | 96 | 78 | [8 empty] | Federally-Regulated Consumer Product | 10/18/2017 |  | 05/01/2018
International Comfort Products | Day & Night | G9MXE0801716A*D | Natural Gas | Induced Draft | True | False | 1 | False | Down |  | None | Condensing | Single-Stage |  | 0.75 | Standard |  | 80000 | 78000 |  |  | 82500 | 558 | 95 | 78 | [8 empty] | Federally-Regulated Consumer Product | 10/18/2017 |  | 05/01/2018
International Comfort Products | Day & Night | G9MXE0801716A*D | LPG | Induced Draft | True | False | 1 | False | Down |  | None | Condensing | Single-Stage |  | 0.75 | Standard |  | 80000 | 78000 |  |  | 82500 | 558 | 95 | 78 | [8 empty] | Federally-Regulated Consumer Product | 10/18/2017 |  | 05/01/2018
International Comfort Products | Day & Night | G9MXE1002120A | Natural Gas | Induced Draft | True | False | 1 | False | Horizontal |  | None | Condensing | Single-Stage |  | 1 | Standard |  | 100000 | 97000 |  |  | 98300 | 581 | 96 | 78 | [8 empty] | Federally-Regulated Consumer Product | 10/18/2017 |  | 05/01/2018
International Comfort Products | Day & Night | G9MXE1002120A | Natural Gas | Induced Draft | True | False | 1 | False | Up |  | None | Condensing | Single-Stage |  | 1 | Standard |  | 100000 | 97000 |  |  | 98300 | 581 | 96 | 78 | [8 empty] | Federally-Regulated Consumer Product | 10/18/2017 |  | 05/01/2018
International Comfort Products | Day & Night | G9MXE1002120A | LPG | Induced Draft | True | False | 1 | False | Horizontal |  | None | Condensing | Single-Stage |  | 1 | Standard |  | 100000 | 97000 |  |  | 98300 | 581 | 96 | 78 | [8 empty] | Federally-Regulated Consumer Product | 10/18/2017 |  | 05/01/2018
International Comfort Products | Day & Night | G9MXE1002120A | LPG | Induced Draft | True | False | 1 | False | Up |  | None | Condensing | Single-Stage |  | 1 | Standard |  | 100000 | 97000 |  |  | 98300 | 581 | 96 | 78 | [8 empty] | Federally-Regulated Consumer Product | 10/18/2017 |  | 05/01/2018
International Comfort Products | Day & Night | G9MXE0601412A*D | Natural Gas | Induced Draft | True | False | 1 | False | Down |  | None | Condensing | Single-Stage |  | 0.5 | Standard |  | 60000 | 58000 |  |  | 49500 | 344 | 95 | 78 | [8 empty] | Federally-Regulated Consumer Product | 10/18/2017 |  | 05/01/2018
International Comfort Products | Day & Night | G9MXE0601412A*D | LPG | Induced Draft | True | False | 1 | False | Down |  | None | Condensing | Single-Stage |  | 0.5 | Standard |  | 60000 | 58000 |  |  | 49500 | 344 | 95 | 78 | [8 empty] | Federally-Regulated Consumer Product | 10/18/2017 |  | 05/01/2018
International Comfort Products | Day & Night | G9MXE1002120A*D | Natural Gas | Induced Draft | True | False | 1 | False | Down |  | None | Condensing | Single-Stage |  | 1 | Standard |  | 100000 | 97000 |  |  | 99200 | 614 | 95 | 78 | [8 empty] | Federally-Regulated Consumer Product | 10/18/2017 |  | 05/01/2018
International Comfort Products | Day & Night | G9MXE1002120A*D | LPG | Induced Draft | True | False | 1 | False | Down |  | None | Condensing | Single-Stage |  | 1 | Standard |  | 100000 | 97000 |  |  | 99200 | 614 | 95 | 78 | [8 empty] | Federally-Regulated Consumer Product | 10/18/2017 |  | 05/01/2018
International Comfort Products | Day & Night | G9MAE1002122A*D | Natural Gas | Induced Draft | True | False | 1 | False | Down |  | None | Condensing | Step Modulating |  | 1 | Standard |  | 100000 | 96000 |  |  | 97600 | 368 | 95 | 78 | [8 empty] | Federally-Regulated Consumer Product | 10/18/2017 |  | 05/01/2018
International Comfort Products | Day & Night | G9MAE1002122A*D | LPG | Induced Draft | True | False | 1 | False | Down |  | None | Condensing | Step Modulating |  | 1 | Standard |  | 100000 | 96000 |  |  | 97600 | 368 | 95 | 78 | [8 empty] | Federally-Regulated Consumer Product | 10/18/2017 |  | 05/01/2018
International Comfort Products | Day & Night | N9MSB1002116C | Natural Gas | Induced Draft | True | False | 1 | False | Down |  | None | Condensing | Single-Stage |  | 0.5 | Standard |  | 100000 | 94000 |  |  | 100900 | 994 | 92.1 | 78 | [8 empty] | Federally-Regulated Consumer Product | 10/18/2017 |  | 05/01/2018
International Comfort Products | Day & Night | N9MSB1002116C | Natural Gas | Induced Draft | True | False | 1 | False | Horizontal |  | None | Condensing | Single-Stage |  | 0.5 | Standard |  | 100000 | 94000 |  |  | 100900 | 994 | 92.1 | 78 | [8 empty] | Federally-Regulated Consumer Product | 10/18/2017 |  | 05/01/2018
International Comfort Products | Day & Night | N9MSB1002116C | Natural Gas | Induced Draft | True | False | 1 | False | Up |  | None | Condensing | Single-Stage |  | 0.5 | Standard |  | 100000 | 94000 |  |  | 100900 | 994 | 92.1 | 78 | [8 empty] | Federally-Regulated Consumer Product | 10/18/2017 |  | 05/01/2018
International Comfort Products | Day & Night | N9MSB1002116C | LPG | Induced Draft | True | False | 1 | False | Down |  | None | Condensing | Single-Stage |  | 0.5 | Standard |  | 100000 | 94000 |  |  | 100900 | 994 | 92.1 | 78 | [8 empty] | Federally-Regulated Consumer Product | 10/18/2017 |  | 05/01/2018
International Comfort Products | Day & Night | N9MSB1002116C | LPG | Induced Draft | True | False | 1 | False | Horizontal |  | None | Condensing | Single-Stage |  | 0.5 | Standard |  | 100000 | 94000 |  |  | 100900 | 994 | 92.1 | 78 | [8 empty] | Federally-Regulated Consumer Product | 10/18/2017 |  | 05/01/2018
International Comfort Products | Day & Night | N9MSB1002116C | LPG | Induced Draft | True | False | 1 | False | Up |  | None | Condensing | Single-Stage |  | 0.5 | Standard |  | 100000 | 94000 |  |  | 100900 | 994 | 92.1 | 78 | [8 empty] | Federally-Regulated Consumer Product | 10/18/2017 |  | 05/01/2018
International Comfort Products | Day & Night | N9MSE0801716A** | Natural Gas | Induced Draft | True | False | 1 | True | Horizontal |  | None | Condensing | Single-Stage |  | 0.75 | Standard |  | 80000 | 78000 |  |  | 80900 | 901 | 95.5 | 75 | [8 empty] | Federally-Regulated Consumer Product | 10/18/2017 |  | 05/01/2018
International Comfort Products | Day & Night | N9MSE0801716A** | Natural Gas | Induced Draft | True | False | 1 | True | Up |  | None | Condensing | Single-Stage |  | 0.75 | Standard |  | 80000 | 78000 |  |  | 80900 | 901 | 95.5 | 75 | [8 empty] | Federally-Regulated Consumer Product | 10/18/2017 |  | 05/01/2018
International Comfort Products | Day & Night | N9MSE0401712A | Natural Gas | Induced Draft | True | False | 1 | False | Horizontal |  | None | Condensing | Single-Stage |  | 0.5 | Standard |  | 40000 | 39000 |  |  | 32200 | 422 | 95.5 | 78 | [8 empty] | Federally-Regulated Consumer Product | 10/18/2017 |  | 05/01/2018
International Comfort Products | Day & Night | N9MSE0401712A | Natural Gas | Induced Draft | True | False | 1 | False | Up |  | None | Condensing | Single-Stage |  | 0.5 | Standard |  | 40000 | 39000 |  |  | 32200 | 422 | 95.5 | 78 | [8 empty] | Federally-Regulated Consumer Product | 10/18/2017 |  | 05/01/2018
International Comfort Products | Day & Night | N9MSE0401712A | LPG | Induced Draft | True | False | 1 | False | Horizontal |  | None | Condensing | Single-Stage |  | 0.5 | Standard |  | 40000 | 39000 |  |  | 32200 | 422 | 95.5 | 78 | [8 empty] | Federally-Regulated Consumer Product | 10/18/2017 |  | 05/01/2018
International Comfort Products | Day & Night | N9MSE0401712A | LPG | Induced Draft | True | False | 1 | False | Up |  | None | Condensing | Single-Stage |  | 0.5 | Standard |  | 40000 | 39000 |  |  | 32200 | 422 | 95.5 | 78 | [8 empty] | Federally-Regulated Consumer Product | 10/18/2017 |  | 05/01/2018
International Comfort Products | Day & Night | G9MXE0601412A**D | Natural Gas | Induced Draft | True | False | 1 | True | Down |  | None | Condensing | Single-Stage |  | 0.5 | Standard |  | 60000 | 58000 |  |  | 49500 | 344 | 95 | 75 | [8 empty] | Federally-Regulated Consumer Product | 10/18/2017 |  | 05/01/2018
International Comfort Products | Day & Night | G9MXE0601412A**D | LPG | Induced Draft | True | False | 1 | True | Down |  | None | Condensing | Single-Stage |  | 0.5 | Standard |  | 60000 | 58000 |  |  | 49500 | 344 | 95 | 75 | [8 empty] | Federally-Regulated Consumer Product | 10/18/2017 |  | 05/01/2018
International Comfort Products | Day & Night | G9MXT0401712A*D | Natural Gas | Induced Draft | True | False | 1 | False | Down |  | None | Condensing | Two-Stage Modulating |  | 0.5 | Standard |  | 40000 | 39000 |  |  | 32700 | 150 | 95 | 78 | [8 empty] | Federally-Regulated Consumer Product | 10/18/2017 |  | 05/01/2018
International Comfort Products | Day & Night | G9MXT0401712A*D | LPG | Induced Draft | True | False | 1 | False | Down |  | None | Condensing | Two-Stage Modulating |  | 0.5 | Standard |  | 40000 | 39000 |  |  | 32700 | 150 | 95 | 78 | [8 empty] | Federally-Regulated Consumer Product | 10/18/2017 |  | 05/01/2018
International Comfort Products | Day & Night | G9MXE0401712A**D | Natural Gas | Induced Draft | True | False | 1 | True | Down |  | None | Condensing | Single-Stage |  | 0.5 | Standard |  | 40000 | 39000 |  |  | 33200 | 183 | 95 | 75 | [8 empty] | Federally-Regulated Consumer Product | 10/18/2017 |  | 05/01/2018
International Comfort Products | Day & Night | G9MXE0401712A**D | LPG | Induced Draft | True | False | 1 | True | Down |  | None | Condensing | Single-Stage |  | 0.5 | Standard |  | 40000 | 39000 |  |  | 33200 | 183 | 95 | 75 | [8 empty] | Federally-Regulated Consumer Product | 10/18/2017 |  | 05/01/2018
International Comfort Products | Day & Night | N9MSE0802120A* | Natural Gas | Induced Draft | True | False | 1 | True | Horizontal |  | None | Condensing | Single-Stage |  | 0.75 | Standard |  | 80000 | 78000 |  |  | 80700 | 937 | 95.5 | 75 | [8 empty] | Federally-Regulated Consumer Product | 10/18/2017 |  | 05/01/2018
International Comfort Products | Day & Night | N9MSE0802120A* | Natural Gas | Induced Draft | True | False | 1 | True | Up |  | None | Condensing | Single-Stage |  | 0.75 | Standard |  | 80000 | 78000 |  |  | 80700 | 937 | 95.5 | 75 | [8 empty] | Federally-Regulated Consumer Product | 10/18/2017 |  | 05/01/2018
International Comfort Products | Day & Night | N9MSE0261408A | Natural Gas | Induced Draft | True | False | 1 | False | Horizontal |  | None | Condensing | Single-Stage |  | 0.25 | Standard |  | 26000 | 25000 |  |  | 24400 | 269 | 95.5 | 78 | [8 empty] | Federally-Regulated Consumer Product | 10/18/2017 |  | 05/01/2018
International Comfort Products | Day & Night | N9MSE0261408A | Natural Gas | Induced Draft | True | False | 1 | False | Up |  | None | Condensing | Single-Stage |  | 0.25 | Standard |  | 26000 | 25000 |  |  | 24400 | 269 | 95.5 | 78 | [8 empty] | Federally-Regulated Consumer Product | 10/18/2017 |  | 05/01/2018
International Comfort Products | Day & Night | N9MSE0261408A | LPG | Induced Draft | True | False | 1 | False | Horizontal |  | None | Condensing | Single-Stage |  | 0.25 | Standard |  | 26000 | 25000 |  |  | 24400 | 269 | 95.5 | 78 | [8 empty] | Federally-Regulated Consumer Product | 10/18/2017 |  | 05/01/2018
International Comfort Products | Day & Night | N9MSE0261408A | LPG | Induced Draft | True | False | 1 | False | Up |  | None | Condensing | Single-Stage |  | 0.25 | Standard |  | 26000 | 25000 |  |  | 24400 | 269 | 95.5 | 78 | [8 empty] | Federally-Regulated Consumer Product | 10/18/2017 |  | 05/01/2018
International Comfort Products | Day & Night | N9MSE1402420A | Natural Gas | Induced Draft | True | False | 1 | False | Horizontal |  | None | Condensing | Single-Stage |  | 0.75 | Standard |  | 140000 | 135000 |  |  | 129000 | 1519 | 95.5 | 78 | [8 empty] | Federally-Regulated Consumer Product | 10/18/2017 |  | 05/01/2018
International Comfort Products | Day & Night | N9MSE1402420A | Natural Gas | Induced Draft | True | False | 1 | False | Up |  | None | Condensing | Single-Stage |  | 0.75 | Standard |  | 140000 | 135000 |  |  | 129000 | 1519 | 95.5 | 78 | [8 empty] | Federally-Regulated Consumer Product | 10/18/2017 |  | 05/01/2018
International Comfort Products | Day & Night | N9MSE1202420A*D | Natural Gas | Induced Draft | True | False | 1 | False | Down |  | None | Condensing | Single-Stage |  | 0.75 | Standard |  | 120000 | 116000 |  |  | 113400 | 1348 | 95 | 78 | [8 empty] | Federally-Regulated Consumer Product | 10/18/2017 |  | 05/01/2018
International Comfort Products | Day & Night | N9MSE1202420A*D | LPG | Induced Draft | True | False | 1 | False | Down |  | None | Condensing | Single-Stage |  | 0.75 | Standard |  | 120000 | 116000 |  |  | 113400 | 1348 | 95 | 78 | [8 empty] | Federally-Regulated Consumer Product | 10/18/2017 |  | 05/01/2018
International Comfort Products | Day & Night | N9MSE0601410A**D | Natural Gas | Induced Draft | True | False | 1 | True | Down |  | None | Condensing | Single-Stage |  | 0.5 | Standard |  | 60000 | 58000 |  |  | 48900 | 521 | 95 | 75 | [8 empty] | Federally-Regulated Consumer Product | 10/18/2017 |  | 05/01/2018
International Comfort Products | Day & Night | N9MSE0601410A**D | LPG | Induced Draft | True | False | 1 | True | Down |  | None | Condensing | Single-Stage |  | 0.5 | Standard |  | 60000 | 58000 |  |  | 48900 | 521 | 95 | 75 | [8 empty] | Federally-Regulated Consumer Product | 10/18/2017 |  | 05/01/2018
International Comfort Products | Day & Night | N9MSE1202420A**D | Natural Gas | Induced Draft | True | False | 1 | True | Down |  | None | Condensing | Single-Stage |  | 0.75 | Standard |  | 120000 | 116000 |  |  | 113400 | 1348 | 95 | 75 | [8 empty] | Federally-Regulated Consumer Product | 10/18/2017 |  | 05/01/2018
International Comfort Products | Day & Night | N9MSE1202420A**D | LPG | Induced Draft | True | False | 1 | True | Down |  | None | Condensing | Single-Stage |  | 0.75 | Standard |  | 120000 | 116000 |  |  | 113400 | 1348 | 95 | 75 | [8 empty] | Federally-Regulated Consumer Product | 10/18/2017 |  | 05/01/2018
International Comfort Products | Day & Night | N9MSB1002120C** | Natural Gas | Induced Draft | True | False | 1 | True | Down |  | None | Condensing | Single-Stage |  | 0.75 | Standard |  | 100000 | 94000 |  |  | 100800 | 1030 | 92.1 | 75 | [8 empty] | Federally-Regulated Consumer Product | 10/18/2017 |  | 05/01/2018
International Comfort Products | Day & Night | N9MSB1002120C** | Natural Gas | Induced Draft | True | False | 1 | True | Horizontal |  | None | Condensing | Single-Stage |  | 0.75 | Standard |  | 100000 | 94000 |  |  | 100800 | 1030 | 92.1 | 75 | [8 empty] | Federally-Regulated Consumer Product | 10/18/2017 |  | 05/01/2018
International Comfort Products | Day & Night | N9MSB1002120C** | Natural Gas | Induced Draft | True | False | 1 | True | Up |  | None | Condensing | Single-Stage |  | 0.75 | Standard |  | 100000 | 94000 |  |  | 100800 | 1030 | 92.1 | 75 | [8 empty] | Federally-Regulated Consumer Product | 10/18/2017 |  | 05/01/2018
International Comfort Products | Day & Night | N9MSB1002120C** | LPG | Induced Draft | True | False | 1 | True | Down |  | None | Condensing | Single-Stage |  | 0.75 | Standard |  | 100000 | 94000 |  |  | 100800 | 1030 | 92.1 | 75 | [8 empty] | Federally-Regulated Consumer Product | 10/18/2017 |  | 05/01/2018
International Comfort Products | Day & Night | N9MSB1002120C** | LPG | Induced Draft | True | False | 1 | True | Horizontal |  | None | Condensing | Single-Stage |  | 0.75 | Standard |  | 100000 | 94000 |  |  | 100800 | 1030 | 92.1 | 75 | [8 empty] | Federally-Regulated Consumer Product | 10/18/2017 |  | 05/01/2018
International Comfort Products | Day & Night | N9MSB1002120C** | LPG | Induced Draft | True | False | 1 | True | Up |  | None | Condensing | Single-Stage |  | 0.75 | Standard |  | 100000 | 94000 |  |  | 100800 | 1030 | 92.1 | 75 | [8 empty] | Federally-Regulated Consumer Product | 10/18/2017 |  | 05/01/2018
International Comfort Products | Day & Night | G9MXE0802120A*D | Natural Gas | Induced Draft | True | False | 1 | False | Down |  | None | Condensing | Single-Stage |  | 1 | Standard |  | 80000 | 78000 |  |  | 83000 | 418 | 95 | 78 | [8 empty] | Federally-Regulated Consumer Product | 10/18/2017 |  | 05/01/2018
International Comfort Products | Day & Night | G9MXE0802120A*D | LPG | Induced Draft | True | False | 1 | False | Down |  | None | Condensing | Single-Stage |  | 1 | Standard |  | 80000 | 78000 |  |  | 83000 | 418 | 95 | 78 | [8 empty] | Federally-Regulated Consumer Product | 10/18/2017 |  | 05/01/2018
International Comfort Products | Day & Night | G9MXE0802120A**D | Natural Gas | Induced Draft | True | False | 1 | True | Down |  | None | Condensing | Single-Stage |  | 1 | Standard |  | 80000 | 78000 |  |  | 83000 | 418 | 95 | 75 | [8 empty] | Federally-Regulated Consumer Product | 10/18/2017 |  | 05/01/2018
International Comfort Products | Day & Night | G9MXE0802120A**D | LPG | Induced Draft | True | False | 1 | True | Down |  | None | Condensing | Single-Stage |  | 1 | Standard |  | 80000 | 78000 |  |  | 83000 | 418 | 95 | 75 | [8 empty] | Federally-Regulated Consumer Product | 10/18/2017 |  | 05/01/2018
International Comfort Products | Day & Night | N9MSB0601716C** | Natural Gas | Induced Draft | True | False | 1 | True | Down |  | None | Condensing | Single-Stage |  | 0.5 | Standard |  | 60000 | 56000 |  |  | 50100 | 605 | 92.1 | 75 | [8 empty] | Federally-Regulated Consumer Product | 10/18/2017 |  | 05/01/2018
International Comfort Products | Day & Night | N9MSB0601716C** | Natural Gas | Induced Draft | True | False | 1 | True | Horizontal |  | None | Condensing | Single-Stage |  | 0.5 | Standard |  | 60000 | 56000 |  |  | 50100 | 605 | 92.1 | 75 | [8 empty] | Federally-Regulated Consumer Product | 10/18/2017 |  | 05/01/2018
International Comfort Products | Day & Night | N9MSB0601716C** | Natural Gas | Induced Draft | True | False | 1 | True | Up |  | None | Condensing | Single-Stage |  | 0.5 | Standard |  | 60000 | 56000 |  |  | 50100 | 605 | 92.1 | 75 | [8 empty] | Federally-Regulated Consumer Product | 10/18/2017 |  | 05/01/2018
International Comfort Products | Day & Night | N9MSB0601716C** | LPG | Induced Draft | True | False | 1 | True | Down |  | None | Condensing | Single-Stage |  | 0.5 | Standard |  | 60000 | 56000 |  |  | 50100 | 605 | 92.1 | 75 | [8 empty] | Federally-Regulated Consumer Product | 10/18/2017 |  | 05/01/2018
International Comfort Products | Day & Night | N9MSB0601716C** | LPG | Induced Draft | True | False | 1 | True | Horizontal |  | None | Condensing | Single-Stage |  | 0.5 | Standard |  | 60000 | 56000 |  |  | 50100 | 605 | 92.1 | 75 | [8 empty] | Federally-Regulated Consumer Product | 10/18/2017 |  | 05/01/2018
International Comfort Products | Day & Night | N9MSB0601716C** | LPG | Induced Draft | True | False | 1 | True | Up |  | None | Condensing | Single-Stage |  | 0.5 | Standard |  | 60000 | 56000 |  |  | 50100 | 605 | 92.1 | 75 | [8 empty] | Federally-Regulated Consumer Product | 10/18/2017 |  | 05/01/2018
International Comfort Products | Day & Night | N9MSB0801716B | Natural Gas | Induced Draft | True | False | 1 | False | Down |  | None | Condensing | Single-Stage |  | 0.5 | Standard |  | 80000 | 75000 |  |  | 66800 | 798 | 92.1 | 78 | [8 empty] | Federally-Regulated Consumer Product | 10/18/2017 |  | 05/01/2018
International Comfort Products | Day & Night | N9MSB0801716B | Natural Gas | Induced Draft | True | False | 1 | False | Horizontal |  | None | Condensing | Single-Stage |  | 0.5 | Standard |  | 80000 | 75000 |  |  | 66800 | 798 | 92.1 | 78 | [8 empty] | Federally-Regulated Consumer Product | 10/18/2017 |  | 05/01/2018
International Comfort Products | Day & Night | N9MSB0801716B | Natural Gas | Induced Draft | True | False | 1 | False | Up |  | None | Condensing | Single-Stage |  | 0.5 | Standard |  | 80000 | 75000 |  |  | 66800 | 798 | 92.1 | 78 | [8 empty] | Federally-Regulated Consumer Product | 10/18/2017 |  | 05/01/2018
International Comfort Products | Day & Night | N9MSB0801716B | LPG | Induced Draft | True | False | 1 | False | Down |  | None | Condensing | Single-Stage |  | 0.5 | Standard |  | 80000 | 75000 |  |  | 66800 | 798 | 92.1 | 78 | [8 empty] | Federally-Regulated Consumer Product | 10/18/2017 |  | 05/01/2018
International Comfort Products | Day & Night | N9MSB0801716B | LPG | Induced Draft | True | False | 1 | False | Horizontal |  | None | Condensing | Single-Stage |  | 0.5 | Standard |  | 80000 | 75000 |  |  | 66800 | 798 | 92.1 | 78 | [8 empty] | Federally-Regulated Consumer Product | 10/18/2017 |  | 05/01/2018
International Comfort Products | Day & Night | N9MSB0801716B | LPG | Induced Draft | True | False | 1 | False | Up |  | None | Condensing | Single-Stage |  | 0.5 | Standard |  | 80000 | 75000 |  |  | 66800 | 798 | 92.1 | 78 | [8 empty] | Federally-Regulated Consumer Product | 10/18/2017 |  | 05/01/2018
International Comfort Products | Day & Night | N9MSB1002116C** | Natural Gas | Induced Draft | True | False | 1 | True | Down |  | None | Condensing | Single-Stage |  | 0.5 | Standard |  | 100000 | 94000 |  |  | 100900 | 994 | 92.1 | 75 | [8 empty] | Federally-Regulated Consumer Product | 10/18/2017 |  | 05/01/2018
International Comfort Products | Day & Night | N9MSB1002116C** | Natural Gas | Induced Draft | True | False | 1 | True | Horizontal |  | None | Condensing | Single-Stage |  | 0.5 | Standard |  | 100000 | 94000 |  |  | 100900 | 994 | 92.1 | 75 | [8 empty] | Federally-Regulated Consumer Product | 10/18/2017 |  | 05/01/2018
International Comfort Products | Day & Night | N9MSB1002116C** | Natural Gas | Induced Draft | True | False | 1 | True | Up |  | None | Condensing | Single-Stage |  | 0.5 | Standard |  | 100000 | 94000 |  |  | 100900 | 994 | 92.1 | 75 | [8 empty] | Federally-Regulated Consumer Product | 10/18/2017 |  | 05/01/2018
International Comfort Products | Day & Night | N9MSB1002116C** | LPG | Induced Draft | True | False | 1 | True | Down |  | None | Condensing | Single-Stage |  | 0.5 | Standard |  | 100000 | 94000 |  |  | 100900 | 994 | 92.1 | 75 | [8 empty] | Federally-Regulated Consumer Product | 10/18/2017 |  | 05/01/2018
International Comfort Products | Day & Night | N9MSB1002116C** | LPG | Induced Draft | True | False | 1 | True | Horizontal |  | None | Condensing | Single-Stage |  | 0.5 | Standard |  | 100000 | 94000 |  |  | 100900 | 994 | 92.1 | 75 | [8 empty] | Federally-Regulated Consumer Product | 10/18/2017 |  | 05/01/2018
International Comfort Products | Day & Night | N9MSB1002116C** | LPG | Induced Draft | True | False | 1 | True | Up |  | None | Condensing | Single-Stage |  | 0.5 | Standard |  | 100000 | 94000 |  |  | 100900 | 994 | 92.1 | 75 | [8 empty] | Federally-Regulated Consumer Product | 10/18/2017 |  | 05/01/2018
International Comfort Products | Day & Night | G9MVE0401712A | Natural Gas | Induced Draft | True | False | 1 | False | Horizontal |  | None | Condensing | Two-Stage Modulating |  | 0.5 | Standard |  | 40000 | 39000 |  |  | 32500 | 128 | 96 | 78 | [8 empty] | Federally-Regulated Consumer Product | 10/18/2017 |  | 05/01/2018
International Comfort Products | Day & Night | G9MVE0401712A | Natural Gas | Induced Draft | True | False | 1 | False | Up |  | None | Condensing | Two-Stage Modulating |  | 0.5 | Standard |  | 40000 | 39000 |  |  | 32500 | 128 | 96 | 78 | [8 empty] | Federally-Regulated Consumer Product | 10/18/2017 |  | 05/01/2018
International Comfort Products | Day & Night | G9MVE0401712A | LPG | Induced Draft | True | False | 1 | False | Horizontal |  | None | Condensing | Two-Stage Modulating |  | 0.5 | Standard |  | 40000 | 39000 |  |  | 32500 | 128 | 96 | 78 | [8 empty] | Federally-Regulated Consumer Product | 10/18/2017 |  | 05/01/2018
International Comfort Products | Day & Night | G9MVE0401712A | LPG | Induced Draft | True | False | 1 | False | Up |  | None | Condensing | Two-Stage Modulating |  | 0.5 | Standard |  | 40000 | 39000 |  |  | 32500 | 128 | 96 | 78 | [8 empty] | Federally-Regulated Consumer Product | 10/18/2017 |  | 05/01/2018
International Comfort Products | Day & Night | G9MXE0802120A | Natural Gas | Induced Draft | True | False | 1 | False | Horizontal |  | None | Condensing | Single-Stage |  | 1 | Standard |  | 80000 | 78000 |  |  | 82100 | 442 | 96 | 78 | [8 empty] | Federally-Regulated Consumer Product | 10/18/2017 |  | 05/01/2018
International Comfort Products | Day & Night | G9MXE0802120A | Natural Gas | Induced Draft | True | False | 1 | False | Up |  | None | Condensing | Single-Stage |  | 1 | Standard |  | 80000 | 78000 |  |  | 82100 | 442 | 96 | 78 | [8 empty] | Federally-Regulated Consumer Product | 10/18/2017 |  | 05/01/2018
International Comfort Products | Day & Night | G9MXE0802120A | LPG | Induced Draft | True | False | 1 | False | Horizontal |  | None | Condensing | Single-Stage |  | 1 | Standard |  | 80000 | 78000 |  |  | 82100 | 442 | 96 | 78 | [8 empty] | Federally-Regulated Consumer Product | 10/18/2017 |  | 05/01/2018
International Comfort Products | Day & Night | G9MXE0802120A | LPG | Induced Draft | True | False | 1 | False | Up |  | None | Condensing | Single-Stage |  | 1 | Standard |  | 80000 | 78000 |  |  | 82100 | 442 | 96 | 78 | [8 empty] | Federally-Regulated Consumer Product | 10/18/2017 |  | 05/01/2018
International Comfort Products | Day & Night | G9MXT0802120A*D | Natural Gas | Induced Draft | True | False | 1 | False | Down |  | None | Condensing | Two-Stage Modulating |  | 1 | Standard |  | 80000 | 76000 |  |  | 65500 | 261 | 95 | 78 | [8 empty] | Federally-Regulated Consumer Product | 10/18/2017 |  | 05/01/2018
International Comfort Products | Day & Night | G9MXT0802120A*D | LPG | Induced Draft | True | False | 1 | False | Down |  | None | Condensing | Two-Stage Modulating |  | 1 | Standard |  | 80000 | 76000 |  |  | 65500 | 261 | 95 | 78 | [8 empty] | Federally-Regulated Consumer Product | 10/18/2017 |  | 05/01/2018
International Comfort Products | Day & Night | N9MSE1002114A | Natural Gas | Induced Draft | True | False | 1 | False | Horizontal |  | None | Condensing | Single-Stage |  | 0.75 | Standard |  | 100000 | 97000 |  |  | 96700 | 1160 | 95.5 | 78 | [8 empty] | Federally-Regulated Consumer Product | 10/18/2017 |  | 05/01/2018
International Comfort Products | Day & Night | N9MSE1002114A | Natural Gas | Induced Draft | True | False | 1 | False | Up |  | None | Condensing | Single-Stage |  | 0.75 | Standard |  | 100000 | 97000 |  |  | 96700 | 1160 | 95.5 | 78 | [8 empty] | Federally-Regulated Consumer Product | 10/18/2017 |  | 05/01/2018
International Comfort Products | Day & Night | N9MSE1002114A | LPG | Induced Draft | True | False | 1 | False | Horizontal |  | None | Condensing | Single-Stage |  | 0.75 | Standard |  | 100000 | 97000 |  |  | 96700 | 1160 | 95.5 | 78 | [8 empty] | Federally-Regulated Consumer Product | 10/18/2017 |  | 05/01/2018
International Comfort Products | Day & Night | N9MSE1002114A | LPG | Induced Draft | True | False | 1 | False | Up |  | None | Condensing | Single-Stage |  | 0.75 | Standard |  | 100000 | 97000 |  |  | 96700 | 1160 | 95.5 | 78 | [8 empty] | Federally-Regulated Consumer Product | 10/18/2017 |  | 05/01/2018
International Comfort Products | Day & Night | G9MXE0261410A*D | Natural Gas | Induced Draft | True | False | 1 | False | Down |  | None | Condensing | Single-Stage |  | 0.33 | Standard |  | 26000 | 25000 |  |  | 25000 | 128 | 95 | 78 | [8 empty] | Federally-Regulated Consumer Product | 10/18/2017 |  | 05/01/2018
International Comfort Products | Day & Night | G9MXE0261410A*D | LPG | Induced Draft | True | False | 1 | False | Down |  | None | Condensing | Single-Stage |  | 0.33 | Standard |  | 26000 | 25000 |  |  | 25000 | 128 | 95 | 78 | [8 empty] | Federally-Regulated Consumer Product | 10/18/2017 |  | 05/01/2018
International Comfort Products | Day & Night | G9MVE0601412A | Natural Gas | Induced Draft | True | False | 1 | False | Horizontal |  | None | Condensing | Two-Stage Modulating |  | 0.5 | Standard |  | 60000 | 58000 |  |  | 48500 | 248 | 95 | 78 | [8 empty] | Federally-Regulated Consumer Product | 10/18/2017 |  | 05/01/2018
International Comfort Products | Day & Night | G9MVE0601412A | Natural Gas | Induced Draft | True | False | 1 | False | Up |  | None | Condensing | Two-Stage Modulating |  | 0.5 | Standard |  | 60000 | 58000 |  |  | 48500 | 248 | 95 | 78 | [8 empty] | Federally-Regulated Consumer Product | 10/18/2017 |  | 05/01/2018
International Comfort Products | Day & Night | G9MVE0601412A | LPG | Induced Draft | True | False | 1 | False | Horizontal |  | None | Condensing | Two-Stage Modulating |  | 0.5 | Standard |  | 60000 | 58000 |  |  | 48500 | 248 | 95 | 78 | [8 empty] | Federally-Regulated Consumer Product | 10/18/2017 |  | 05/01/2018
International Comfort Products | Day & Night | G9MVE0601412A | LPG | Induced Draft | True | False | 1 | False | Up |  | None | Condensing | Two-Stage Modulating |  | 0.5 | Standard |  | 60000 | 58000 |  |  | 48500 | 248 | 95 | 78 | [8 empty] | Federally-Regulated Consumer Product | 10/18/2017 |  | 05/01/2018
International Comfort Products | Day & Night | G9MXE1002120A**D | Natural Gas | Induced Draft | True | False | 1 | True | Down |  | None | Condensing | Single-Stage |  | 1 | Standard |  | 100000 | 97000 |  |  | 99200 | 614 | 95 | 75 | [8 empty] | Federally-Regulated Consumer Product | 10/18/2017 |  | 05/01/2018
International Comfort Products | Day & Night | G9MXE1002120A**D | LPG | Induced Draft | True | False | 1 | True | Down |  | None | Condensing | Single-Stage |  | 1 | Standard |  | 100000 | 97000 |  |  | 99200 | 614 | 95 | 75 | [8 empty] | Federally-Regulated Consumer Product | 10/18/2017 |  | 05/01/2018
International Comfort Products | Day & Night | G9MXT0601714A*D | Natural Gas | Induced Draft | True | False | 1 | False | Down |  | None | Condensing | Two-Stage Modulating |  | 0.75 | Standard |  | 60000 | 58000 |  |  | 49000 | 194 | 95 | 78 | [8 empty] | Federally-Regulated Consumer Product | 10/18/2017 |  | 05/01/2018
International Comfort Products | Day & Night | G9MXT0601714A*D | LPG | Induced Draft | True | False | 1 | False | Down |  | None | Condensing | Two-Stage Modulating |  | 0.75 | Standard |  | 60000 | 58000 |  |  | 49000 | 194 | 95 | 78 | [8 empty] | Federally-Regulated Consumer Product | 10/18/2017 |  | 05/01/2018
International Comfort Products | Day & Night | G9MXT0802120A | Natural Gas | Induced Draft | True | False | 1 | False | Horizontal |  | None | Condensing | Two-Stage Modulating |  | 1 | Standard |  | 80000 | 78000 |  |  | 80800 | 315 | 96 | 78 | [8 empty] | Federally-Regulated Consumer Product | 10/18/2017 |  | 05/01/2018
International Comfort Products | Day & Night | G9MXT0802120A | Natural Gas | Induced Draft | True | False | 1 | False | Up |  | None | Condensing | Two-Stage Modulating |  | 1 | Standard |  | 80000 | 78000 |  |  | 80800 | 315 | 96 | 78 | [8 empty] | Federally-Regulated Consumer Product | 10/18/2017 |  | 05/01/2018
International Comfort Products | Day & Night | N9MSE0601714A**D | Natural Gas | Induced Draft | True | False | 1 | True | Down |  | None | Condensing | Single-Stage |  | 0.5 | Standard |  | 60000 | 58000 |  |  | 48600 | 598 | 95 | 75 | [8 empty] | Federally-Regulated Consumer Product | 10/18/2017 |  | 05/01/2018
International Comfort Products | Day & Night | N9MSE0601714A**D | LPG | Induced Draft | True | False | 1 | True | Down |  | None | Condensing | Single-Stage |  | 0.5 | Standard |  | 60000 | 58000 |  |  | 48600 | 598 | 95 | 75 | [8 empty] | Federally-Regulated Consumer Product | 10/18/2017 |  | 05/01/2018
International Comfort Products | Day & Night | N9MSB0401712C | Natural Gas | Induced Draft | True | False | 1 | False | Down |  | None | Condensing | Single-Stage |  | 0.5 | Standard |  | 40000 | 37000 |  |  | 33500 | 383 | 92.1 | 78 | [8 empty] | Federally-Regulated Consumer Product | 10/18/2017 |  | 05/01/2018
International Comfort Products | Day & Night | N9MSB0401712C | Natural Gas | Induced Draft | True | False | 1 | False | Horizontal |  | None | Condensing | Single-Stage |  | 0.5 | Standard |  | 40000 | 37000 |  |  | 33500 | 383 | 92.1 | 78 | [8 empty] | Federally-Regulated Consumer Product | 10/18/2017 |  | 05/01/2018
International Comfort Products | Day & Night | N9MSB0401712C | Natural Gas | Induced Draft | True | False | 1 | False | Up |  | None | Condensing | Single-Stage |  | 0.5 | Standard |  | 40000 | 37000 |  |  | 33500 | 383 | 92.1 | 78 | [8 empty] | Federally-Regulated Consumer Product | 10/18/2017 |  | 05/01/2018
International Comfort Products | Day & Night | N9MSB0401712C | LPG | Induced Draft | True | False | 1 | False | Down |  | None | Condensing | Single-Stage |  | 0.5 | Standard |  | 40000 | 37000 |  |  | 33500 | 383 | 92.1 | 78 | [8 empty] | Federally-Regulated Consumer Product | 10/18/2017 |  | 05/01/2018
International Comfort Products | Day & Night | N9MSB0401712C | LPG | Induced Draft | True | False | 1 | False | Horizontal |  | None | Condensing | Single-Stage |  | 0.5 | Standard |  | 40000 | 37000 |  |  | 33500 | 383 | 92.1 | 78 | [8 empty] | Federally-Regulated Consumer Product | 10/18/2017 |  | 05/01/2018
International Comfort Products | Day & Night | N9MSB0401712C | LPG | Induced Draft | True | False | 1 | False | Up |  | None | Condensing | Single-Stage |  | 0.5 | Standard |  | 40000 | 37000 |  |  | 33500 | 383 | 92.1 | 78 | [8 empty] | Federally-Regulated Consumer Product | 10/18/2017 |  | 05/01/2018
International Comfort Products | Day & Night | N9MSE0601410A** | Natural Gas | Induced Draft | True | False | 1 | True | Horizontal |  | None | Condensing | Single-Stage |  | 0.5 | Standard |  | 60000 | 58000 |  |  | 48700 | 513 | 95.5 | 75 | [8 empty] | Federally-Regulated Consumer Product | 10/18/2017 |  | 05/01/2018
International Comfort Products | Day & Night | N9MSE0601410A** | Natural Gas | Induced Draft | True | False | 1 | True | Up |  | None | Condensing | Single-Stage |  | 0.5 | Standard |  | 60000 | 58000 |  |  | 48700 | 513 | 95.5 | 75 | [8 empty] | Federally-Regulated Consumer Product | 10/18/2017 |  | 05/01/2018
International Comfort Products | Day & Night | N9MSE0601410A** | LPG | Induced Draft | True | False | 1 | True | Horizontal |  | None | Condensing | Single-Stage |  | 0.5 | Standard |  | 60000 | 58000 |  |  | 48700 | 513 | 95.5 | 75 | [8 empty] | Federally-Regulated Consumer Product | 10/18/2017 |  | 05/01/2018
International Comfort Products | Day & Night | N9MSE0601410A** | LPG | Induced Draft | True | False | 1 | True | Up |  | None | Condensing | Single-Stage |  | 0.5 | Standard |  | 60000 | 58000 |  |  | 48700 | 513 | 95.5 | 75 | [8 empty] | Federally-Regulated Consumer Product | 10/18/2017 |  | 05/01/2018
International Comfort Products | Day & Night | G9MXT1202422A*D | Natural Gas | Induced Draft | True | False | 1 | False | Down |  | None | Condensing | Two-Stage Modulating |  | 1 | Standard |  | 120000 | 116000 |  |  | 111300 | 628 | 95 | 78 | [8 empty] | Federally-Regulated Consumer Product | 10/18/2017 |  | 05/01/2018
International Comfort Products | Day & Night | G9MXT1202422A*D | LPG | Induced Draft | True | False | 1 | False | Down |  | None | Condensing | Two-Stage Modulating |  | 1 | Standard |  | 120000 | 116000 |  |  | 111300 | 628 | 95 | 78 | [8 empty] | Federally-Regulated Consumer Product | 10/18/2017 |  | 05/01/2018
International Comfort Products | Day & Night | G9MXT0801716A*D | Natural Gas | Induced Draft | True | False | 1 | False | Down |  | None | Condensing | Two-Stage Modulating |  | 0.75 | Standard |  | 80000 | 77000 |  |  | 80800 | 410 | 95 | 78 | [8 empty] | Federally-Regulated Consumer Product | 10/18/2017 |  | 05/01/2018
International Comfort Products | Day & Night | G9MXT0801716A*D | LPG | Induced Draft | True | False | 1 | False | Down |  | None | Condensing | Two-Stage Modulating |  | 0.75 | Standard |  | 80000 | 77000 |  |  | 80800 | 410 | 95 | 78 | [8 empty] | Federally-Regulated Consumer Product | 10/18/2017 |  | 05/01/2018
International Comfort Products | Day & Night | G9MXE0401712A | Natural Gas | Induced Draft | True | False | 1 | False | Horizontal |  | None | Condensing | Single-Stage |  | 0.5 | Standard |  | 40000 | 39000 |  |  | 32900 | 173 | 96 | 78 | [8 empty] | Federally-Regulated Consumer Product | 10/18/2017 |  | 05/01/2018
International Comfort Products | Day & Night | G9MXE0401712A | Natural Gas | Induced Draft | True | False | 1 | False | Up |  | None | Condensing | Single-Stage |  | 0.5 | Standard |  | 40000 | 39000 |  |  | 32900 | 173 | 96 | 78 | [8 empty] | Federally-Regulated Consumer Product | 10/18/2017 |  | 05/01/2018
International Comfort Products | Day & Night | G9MXE0401712A | LPG | Induced Draft | True | False | 1 | False | Horizontal |  | None | Condensing | Single-Stage |  | 0.5 | Standard |  | 40000 | 39000 |  |  | 32900 | 173 | 96 | 78 | [8 empty] | Federally-Regulated Consumer Product | 10/18/2017 |  | 05/01/2018
International Comfort Products | Day & Night | G9MXE0401712A | LPG | Induced Draft | True | False | 1 | False | Up |  | None | Condensing | Single-Stage |  | 0.5 | Standard |  | 40000 | 39000 |  |  | 32900 | 173 | 96 | 78 | [8 empty] | Federally-Regulated Consumer Product | 10/18/2017 |  | 05/01/2018
International Comfort Products | Day & Night | N9MSE1202420A** | Natural Gas | Induced Draft | True | False | 1 | True | Horizontal |  | None | Condensing | Single-Stage |  | 0.75 | Standard |  | 120000 | 117000 |  |  | 112900 | 1335 | 95.5 | 75 | [8 empty] | Federally-Regulated Consumer Product | 10/18/2017 |  | 05/01/2018
International Comfort Products | Day & Night | N9MSE1202420A** | Natural Gas | Induced Draft | True | False | 1 | True | Up |  | None | Condensing | Single-Stage |  | 0.75 | Standard |  | 120000 | 117000 |  |  | 112900 | 1335 | 95.5 | 75 | [8 empty] | Federally-Regulated Consumer Product | 10/18/2017 |  | 05/01/2018
International Comfort Products | Day & Night | N9MSE1202420A** | LPG | Induced Draft | True | False | 1 | True | Horizontal |  | None | Condensing | Single-Stage |  | 0.75 | Standard |  | 120000 | 117000 |  |  | 112900 | 1335 | 95.5 | 75 | [8 empty] | Federally-Regulated Consumer Product | 10/18/2017 |  | 05/01/2018
International Comfort Products | Day & Night | N9MSE1202420A** | LPG | Induced Draft | True | False | 1 | True | Up |  | None | Condensing | Single-Stage |  | 0.75 | Standard |  | 120000 | 117000 |  |  | 112900 | 1335 | 95.5 | 75 | [8 empty] | Federally-Regulated Consumer Product | 10/18/2017 |  | 05/01/2018
International Comfort Products | Day & Night | N9MSE0601714A** | Natural Gas | Induced Draft | True | False | 1 | True | Horizontal |  | None | Condensing | Single-Stage |  | 0.5 | Standard |  | 60000 | 58000 |  |  | 48400 | 591 | 95.5 | 75 | [8 empty] | Federally-Regulated Consumer Product | 10/18/2017 |  | 05/01/2018
International Comfort Products | Day & Night | N9MSE0601714A** | Natural Gas | Induced Draft | True | False | 1 | True | Up |  | None | Condensing | Single-Stage |  | 0.5 | Standard |  | 60000 | 58000 |  |  | 48400 | 591 | 95.5 | 75 | [8 empty] | Federally-Regulated Consumer Product | 10/18/2017 |  | 05/01/2018
International Comfort Products | Day & Night | N9MSE0601714A** | LPG | Induced Draft | True | False | 1 | True | Horizontal |  | None | Condensing | Single-Stage |  | 0.5 | Standard |  | 60000 | 58000 |  |  | 48400 | 591 | 95.5 | 75 | [8 empty] | Federally-Regulated Consumer Product | 10/18/2017 |  | 05/01/2018
International Comfort Products | Day & Night | N9MSE0601714A** | LPG | Induced Draft | True | False | 1 | True | Up |  | None | Condensing | Single-Stage |  | 0.5 | Standard |  | 60000 | 58000 |  |  | 48400 | 591 | 95.5 | 75 | [8 empty] | Federally-Regulated Consumer Product | 10/18/2017 |  | 05/01/2018
International Comfort Products | Day & Night | N9MSE0401410A**D | Natural Gas | Induced Draft | True | False | 1 | True | Down |  | None | Condensing | Single-Stage |  | 0.5 | Standard |  | 40000 | 39000 |  |  | 32500 | 374 | 95 | 75 | [8 empty] | Federally-Regulated Consumer Product | 10/18/2017 |  | 05/01/2018
International Comfort Products | Day & Night | N9MSE0401410A**D | LPG | Induced Draft | True | False | 1 | True | Down |  | None | Condensing | Single-Stage |  | 0.5 | Standard |  | 40000 | 39000 |  |  | 32500 | 374 | 95 | 75 | [8 empty] | Federally-Regulated Consumer Product | 10/18/2017 |  | 05/01/2018
International Comfort Products | Day & Night | G9MXT0401410A*D | Natural Gas | Induced Draft | True | False | 1 | False | Down |  | None | Condensing | Two-Stage Modulating |  | 0.5 | Standard |  | 40000 | 39000 |  |  | 32600 | 179 | 95 | 78 | [8 empty] | Federally-Regulated Consumer Product | 10/18/2017 |  | 05/01/2018
International Comfort Products | Day & Night | G9MXT0401410A*D | LPG | Induced Draft | True | False | 1 | False | Down |  | None | Condensing | Two-Stage Modulating |  | 0.5 | Standard |  | 40000 | 39000 |  |  | 32600 | 179 | 95 | 78 | [8 empty] | Federally-Regulated Consumer Product | 10/18/2017 |  | 05/01/2018
International Comfort Products | Day & Night | G9MXE0401712A*D | Natural Gas | Induced Draft | True | False | 1 | False | Down |  | None | Condensing | Single-Stage |  | 0.5 | Standard |  | 40000 | 39000 |  |  | 33200 | 183 | 95 | 78 | [8 empty] | Federally-Regulated Consumer Product | 10/18/2017 |  | 05/01/2018
International Comfort Products | Day & Night | G9MXE0401712A*D | LPG | Induced Draft | True | False | 1 | False | Down |  | None | Condensing | Single-Stage |  | 0.5 | Standard |  | 40000 | 39000 |  |  | 33200 | 183 | 95 | 78 | [8 empty] | Federally-Regulated Consumer Product | 10/18/2017 |  | 05/01/2018
International Comfort Products | Day & Night | G9MXE0401410A | Natural Gas | Induced Draft | True | False | 1 | False | Horizontal |  | None | Condensing | Single-Stage |  | 0.5 | Standard |  | 40000 | 39000 |  |  | 32800 | 193 | 96 | 78 | [8 empty] | Federally-Regulated Consumer Product | 10/18/2017 |  | 05/01/2018
International Comfort Products | Day & Night | G9MXE0401410A | Natural Gas | Induced Draft | True | False | 1 | False | Up |  | None | Condensing | Single-Stage |  | 0.5 | Standard |  | 40000 | 39000 |  |  | 32800 | 193 | 96 | 78 | [8 empty] | Federally-Regulated Consumer Product | 10/18/2017 |  | 05/01/2018
International Comfort Products | Day & Night | G9MXE0401410A | LPG | Induced Draft | True | False | 1 | False | Horizontal |  | None | Condensing | Single-Stage |  | 0.5 | Standard |  | 40000 | 39000 |  |  | 32800 | 193 | 96 | 78 | [8 empty] | Federally-Regulated Consumer Product | 10/18/2017 |  | 05/01/2018
International Comfort Products | Day & Night | G9MXE0401410A | LPG | Induced Draft | True | False | 1 | False | Up |  | None | Condensing | Single-Stage |  | 0.5 | Standard |  | 40000 | 39000 |  |  | 32800 | 193 | 96 | 78 | [8 empty] | Federally-Regulated Consumer Product | 10/18/2017 |  | 05/01/2018
International Comfort Products | Day & Night | G9MXE0801716A** | Natural Gas | Induced Draft | True | False | 1 | True | Horizontal |  | None | Condensing | Single-Stage |  | 0.75 | Standard |  | 80000 | 78000 |  |  | 81900 | 481 | 96 | 75 | [8 empty] | Federally-Regulated Consumer Product | 10/18/2017 |  | 05/01/2018
International Comfort Products | Day & Night | G9MXE0801716A** | Natural Gas | Induced Draft | True | False | 1 | True | Up |  | None | Condensing | Single-Stage |  | 0.75 | Standard |  | 80000 | 78000 |  |  | 81900 | 481 | 96 | 75 | [8 empty] | Federally-Regulated Consumer Product | 10/18/2017 |  | 05/01/2018
International Comfort Products | Day & Night | G9MXE0801716A** | LPG | Induced Draft | True | False | 1 | True | Horizontal |  | None | Condensing | Single-Stage |  | 0.75 | Standard |  | 80000 | 78000 |  |  | 81900 | 481 | 96 | 75 | [8 empty] | Federally-Regulated Consumer Product | 10/18/2017 |  | 05/01/2018
International Comfort Products | Day & Night | G9MXE0801716A** | LPG | Induced Draft | True | False | 1 | True | Up |  | None | Condensing | Single-Stage |  | 0.75 | Standard |  | 80000 | 78000 |  |  | 81900 | 481 | 96 | 75 | [8 empty] | Federally-Regulated Consumer Product | 10/18/2017 |  | 05/01/2018
Johnson Controls, Inc. | CHAMPION HEATING AND COOLING | TM9V080B12MP11 | Natural Gas | Induced Draft | True | False | 1 | False | Down |  | None | Condensing | Two-Stage Modulating |  | 0.5 | Premium |  | 80000 | 77000 |  |  | 79500 | 339 | 96 | 78 | [8 empty] | Federally-Regulated Consumer Product | 04/27/2016 |  | 05/01/2018
Johnson Controls, Inc. | CHAMPION HEATING AND COOLING | TM9V080B12MP11 | Natural Gas | Induced Draft | True | False | 1 | False | Horizontal |  | None | Condensing | Two-Stage Modulating |  | 0.5 | Premium |  | 80000 | 77000 |  |  | 79500 | 339 | 96 | 78 | [8 empty] | Federally-Regulated Consumer Product | 04/27/2016 |  | 05/01/2018
Johnson Controls, Inc. | CHAMPION HEATING AND COOLING | TM9V080B12MP11 | Natural Gas | Induced Draft | True | False | 1 | False | Up |  | None | Condensing | Two-Stage Modulating |  | 0.5 | Premium |  | 80000 | 77000 |  |  | 79500 | 339 | 96 | 78 | [8 empty] | Federally-Regulated Consumer Product | 04/27/2016 |  | 05/01/2018
Johnson Controls, Inc. | CHAMPION HEATING AND COOLING | TM9V080B12MP11 | LPG | Induced Draft | True | False | 1 | False | Down |  | None | Condensing | Two-Stage Modulating |  | 0.5 | Premium |  | 80000 | 77000 |  |  | 79500 | 339 | 96 | 78 | [8 empty] | Federally-Regulated Consumer Product | 04/27/2016 |  | 05/01/2018
Johnson Controls, Inc. | CHAMPION HEATING AND COOLING | TM9V080B12MP11 | LPG | Induced Draft | True | False | 1 | False | Horizontal |  | None | Condensing | Two-Stage Modulating |  | 0.5 | Premium |  | 80000 | 77000 |  |  | 79500 | 339 | 96 | 78 | [8 empty] | Federally-Regulated Consumer Product | 04/27/2016 |  | 05/01/2018
Johnson Controls, Inc. | CHAMPION HEATING AND COOLING | TM9V080B12MP11 | LPG | Induced Draft | True | False | 1 | False | Up |  | None | Condensing | Two-Stage Modulating |  | 0.5 | Premium |  | 80000 | 77000 |  |  | 79500 | 339 | 96 | 78 | [8 empty] | Federally-Regulated Consumer Product | 04/27/2016 |  | 05/01/2018
Johnson Controls, Inc. | CHAMPION HEATING AND COOLING | TP9C100C20MP12 | Natural Gas | Induced Draft | True | False | 1 | False | Down |  | None | Condensing | Step Modulating |  | 1 | Premium |  | 100000 | 97000 |  |  | 96400 | 558 | 97.7 | 78 | [8 empty] | Federally-Regulated Consumer Product | 04/27/2016 |  | 05/01/2018
Johnson Controls, Inc. | CHAMPION HEATING AND COOLING | TP9C100C20MP12 | Natural Gas | Induced Draft | True | False | 1 | False | Horizontal |  | None | Condensing | Step Modulating |  | 1 | Premium |  | 100000 | 97000 |  |  | 96400 | 558 | 97.7 | 78 | [8 empty] | Federally-Regulated Consumer Product | 04/27/2016 |  | 05/01/2018
Johnson Controls, Inc. | CHAMPION HEATING AND COOLING | TP9C100C20MP12 | Natural Gas | Induced Draft | True | False | 1 | False | Up |  | None | Condensing | Step Modulating |  | 1 | Premium |  | 100000 | 97000 |  |  | 96400 | 558 | 97.7 | 78 | [8 empty] | Federally-Regulated Consumer Product | 04/27/2016 |  | 05/01/2018
Johnson Controls, Inc. | CHAMPION HEATING AND COOLING | TP9C100C20MP12 | LPG | Induced Draft | True | False | 1 | False | Down |  | None | Condensing | Step Modulating |  | 1 | Premium |  | 100000 | 97000 |  |  | 96400 | 558 | 97.7 | 78 | [8 empty] | Federally-Regulated Consumer Product | 04/27/2016 |  | 05/01/2018
Johnson Controls, Inc. | CHAMPION HEATING AND COOLING | TP9C100C20MP12 | LPG | Induced Draft | True | False | 1 | False | Horizontal |  | None | Condensing | Step Modulating |  | 1 | Premium |  | 100000 | 97000 |  |  | 96400 | 558 | 97.7 | 78 | [8 empty] | Federally-Regulated Consumer Product | 04/27/2016 |  | 05/01/2018
Johnson Controls, Inc. | CHAMPION HEATING AND COOLING | TP9C100C20MP12 | LPG | Induced Draft | True | False | 1 | False | Up |  | None | Condensing | Step Modulating |  | 1 | Premium |  | 100000 | 97000 |  |  | 96400 | 558 | 97.7 | 78 | [8 empty] | Federally-Regulated Consumer Product | 04/27/2016 |  | 05/01/2018
Johnson Controls, Inc. | CHAMPION HEATING AND COOLING | TM9V100C20MP11 | Natural Gas | Induced Draft | True | False | 1 | False | Down |  | None | Condensing | Two-Stage Modulating |  | 1 | Premium |  | 100000 | 96000 |  |  | 94300 | 386 | 96 | 78 | [8 empty] | Federally-Regulated Consumer Product | 04/27/2016 |  | 05/01/2018
Johnson Controls, Inc. | CHAMPION HEATING AND COOLING | TM9V100C20MP11 | Natural Gas | Induced Draft | True | False | 1 | False | Horizontal |  | None | Condensing | Two-Stage Modulating |  | 1 | Premium |  | 100000 | 96000 |  |  | 94300 | 386 | 96 | 78 | [8 empty] | Federally-Regulated Consumer Product | 04/27/2016 |  | 05/01/2018
Johnson Controls, Inc. | CHAMPION HEATING AND COOLING | TM9V100C20MP11 | Natural Gas | Induced Draft | True | False | 1 | False | Up |  | None | Condensing | Two-Stage Modulating |  | 1 | Premium |  | 100000 | 96000 |  |  | 94300 | 386 | 96 | 78 | [8 empty] | Federally-Regulated Consumer Product | 04/27/2016 |  | 05/01/2018
Johnson Controls, Inc. | CHAMPION HEATING AND COOLING | TM9V100C20MP11 | LPG | Induced Draft | True | False | 1 | False | Down |  | None | Condensing | Two-Stage Modulating |  | 1 | Premium |  | 100000 | 96000 |  |  | 94300 | 386 | 96 | 78 | [8 empty] | Federally-Regulated Consumer Product | 04/27/2016 |  | 05/01/2018
Johnson Controls, Inc. | CHAMPION HEATING AND COOLING | TM9V100C20MP11 | LPG | Induced Draft | True | False | 1 | False | Horizontal |  | None | Condensing | Two-Stage Modulating |  | 1 | Premium |  | 100000 | 96000 |  |  | 94300 | 386 | 96 | 78 | [8 empty] | Federally-Regulated Consumer Product | 04/27/2016 |  | 05/01/2018
Johnson Controls, Inc. | CHAMPION HEATING AND COOLING | TM9V100C20MP11 | LPG | Induced Draft | True | False | 1 | False | Up |  | None | Condensing | Two-Stage Modulating |  | 1 | Premium |  | 100000 | 96000 |  |  | 94300 | 386 | 96 | 78 | [8 empty] | Federally-Regulated Consumer Product | 04/27/2016 |  | 05/01/2018
Johnson Controls, Inc. | CHAMPION HEATING AND COOLING | TM9V100C16MP11 | Natural Gas | Induced Draft | True | False | 1 | False | Down |  | None | Condensing | Two-Stage Modulating |  | 0.75 | Premium |  | 100000 | 96000 |  |  | 95600 | 364 | 96 | 78 | [8 empty] | Federally-Regulated Consumer Product | 04/27/2016 |  | 05/01/2018
Johnson Controls, Inc. | CHAMPION HEATING AND COOLING | TM9V100C16MP11 | Natural Gas | Induced Draft | True | False | 1 | False | Horizontal |  | None | Condensing | Two-Stage Modulating |  | 0.75 | Premium |  | 100000 | 96000 |  |  | 95600 | 364 | 96 | 78 | [8 empty] | Federally-Regulated Consumer Product | 04/27/2016 |  | 05/01/2018
Johnson Controls, Inc. | CHAMPION HEATING AND COOLING | TM9V100C16MP11 | Natural Gas | Induced Draft | True | False | 1 | False | Up |  | None | Condensing | Two-Stage Modulating |  | 0.75 | Premium |  | 100000 | 96000 |  |  | 95600 | 364 | 96 | 78 | [8 empty] | Federally-Regulated Consumer Product | 04/27/2016 |  | 05/01/2018
Johnson Controls, Inc. | CHAMPION HEATING AND COOLING | TM9V100C16MP11 | LPG | Induced Draft | True | False | 1 | False | Down |  | None | Condensing | Two-Stage Modulating |  | 0.75 | Premium |  | 100000 | 96000 |  |  | 95600 | 364 | 96 | 78 | [8 empty] | Federally-Regulated Consumer Product | 04/27/2016 |  | 05/01/2018
Johnson Controls, Inc. | CHAMPION HEATING AND COOLING | TM9V100C16MP11 | LPG | Induced Draft | True | False | 1 | False | Horizontal |  | None | Condensing | Two-Stage Modulating |  | 0.75 | Premium |  | 100000 | 96000 |  |  | 95600 | 364 | 96 | 78 | [8 empty] | Federally-Regulated Consumer Product | 04/27/2016 |  | 05/01/2018
Johnson Controls, Inc. | CHAMPION HEATING AND COOLING | TM9V100C16MP11 | LPG | Induced Draft | True | False | 1 | False | Up |  | None | Condensing | Two-Stage Modulating |  | 0.75 | Premium |  | 100000 | 96000 |  |  | 95600 | 364 | 96 | 78 | [8 empty] | Federally-Regulated Consumer Product | 04/27/2016 |  | 05/01/2018
Johnson Controls, Inc. | CHAMPION HEATING AND COOLING | TM9E080C16MP11 | Natural Gas | Induced Draft | True | False | 1 | False | Down |  | None | Condensing | Single-Stage |  | 0.5 | Premium |  | 80000 | 77000 |  |  | 82800 | 429 | 95 | 78 | [8 empty] | Federally-Regulated Consumer Product | 04/27/2016 |  | 05/01/2018
Johnson Controls, Inc. | CHAMPION HEATING AND COOLING | TM9E080C16MP11 | Natural Gas | Induced Draft | True | False | 1 | False | Horizontal |  | None | Condensing | Single-Stage |  | 0.5 | Premium |  | 80000 | 77000 |  |  | 82800 | 429 | 95 | 78 | [8 empty] | Federally-Regulated Consumer Product | 04/27/2016 |  | 05/01/2018
Johnson Controls, Inc. | CHAMPION HEATING AND COOLING | TM9E080C16MP11 | Natural Gas | Induced Draft | True | False | 1 | False | Up |  | None | Condensing | Single-Stage |  | 0.5 | Premium |  | 80000 | 77000 |  |  | 82800 | 429 | 95 | 78 | [8 empty] | Federally-Regulated Consumer Product | 04/27/2016 |  | 05/01/2018
Johnson Controls, Inc. | CHAMPION HEATING AND COOLING | TM9E080C16MP11 | LPG | Induced Draft | True | False | 1 | False | Down |  | None | Condensing | Single-Stage |  | 0.5 | Premium |  | 80000 | 77000 |  |  | 82800 | 429 | 95 | 78 | [8 empty] | Federally-Regulated Consumer Product | 04/27/2016 |  | 05/01/2018
Johnson Controls, Inc. | CHAMPION HEATING AND COOLING | TM9E080C16MP11 | LPG | Induced Draft | True | False | 1 | False | Horizontal |  | None | Condensing | Single-Stage |  | 0.5 | Premium |  | 80000 | 77000 |  |  | 82800 | 429 | 95 | 78 | [8 empty] | Federally-Regulated Consumer Product | 04/27/2016 |  | 05/01/2018
Johnson Controls, Inc. | CHAMPION HEATING AND COOLING | TM9E080C16MP11 | LPG | Induced Draft | True | False | 1 | False | Up |  | None | Condensing | Single-Stage |  | 0.5 | Premium |  | 80000 | 77000 |  |  | 82800 | 429 | 95 | 78 | [8 empty] | Federally-Regulated Consumer Product | 04/27/2016 |  | 05/01/2018
Johnson Controls, Inc. | CHAMPION HEATING AND COOLING | TM9E100C20MP11 | Natural Gas | Induced Draft | True | False | 1 | False | Down |  | None | Condensing | Single-Stage |  | 0.75 | Premium |  | 100000 | 96000 |  |  | 99800 | 410 | 95 | 78 | [8 empty] | Federally-Regulated Consumer Product | 04/27/2016 |  | 05/01/2018
Johnson Controls, Inc. | CHAMPION HEATING AND COOLING | TM9E100C20MP11 | Natural Gas | Induced Draft | True | False | 1 | False | Horizontal |  | None | Condensing | Single-Stage |  | 0.75 | Premium |  | 100000 | 96000 |  |  | 99800 | 410 | 95 | 78 | [8 empty] | Federally-Regulated Consumer Product | 04/27/2016 |  | 05/01/2018
Johnson Controls, Inc. | CHAMPION HEATING AND COOLING | TM9E100C20MP11 | Natural Gas | Induced Draft | True | False | 1 | False | Up |  | None | Condensing | Single-Stage |  | 0.75 | Premium |  | 100000 | 96000 |  |  | 99800 | 410 | 95 | 78 | [8 empty] | Federally-Regulated Consumer Product | 04/27/2016 |  | 05/01/2018
Johnson Controls, Inc. | CHAMPION HEATING AND COOLING | TM9E100C20MP11 | LPG | Induced Draft | True | False | 1 | False | Down |  | None | Condensing | Single-Stage |  | 0.75 | Premium |  | 100000 | 96000 |  |  | 99800 | 410 | 95 | 78 | [8 empty] | Federally-Regulated Consumer Product | 04/27/2016 |  | 05/01/2018
Johnson Controls, Inc. | CHAMPION HEATING AND COOLING | TM9E100C20MP11 | LPG | Induced Draft | True | False | 1 | False | Horizontal |  | None | Condensing | Single-Stage |  | 0.75 | Premium |  | 100000 | 96000 |  |  | 99800 | 410 | 95 | 78 | [8 empty] | Federally-Regulated Consumer Product | 04/27/2016 |  | 05/01/2018
Johnson Controls, Inc. | CHAMPION HEATING AND COOLING | TM9E100C20MP11 | LPG | Induced Draft | True | False | 1 | False | Up |  | None | Condensing | Single-Stage |  | 0.75 | Premium |  | 100000 | 96000 |  |  | 99800 | 410 | 95 | 78 | [8 empty] | Federally-Regulated Consumer Product | 04/27/2016 |  | 05/01/2018
Johnson Controls, Inc. | CHAMPION HEATING AND COOLING | TP9C080C16MP12 | Natural Gas | Induced Draft | True | False | 1 | False | Down |  | None | Condensing | Step Modulating |  | 0.75 | Premium |  | 80000 | 78000 |  |  | 80600 | 460 | 97.7 | 78 | [8 empty] | Federally-Regulated Consumer Product | 04/27/2016 |  | 05/01/2018
Johnson Controls, Inc. | CHAMPION HEATING AND COOLING | TP9C080C16MP12 | Natural Gas | Induced Draft | True | False | 1 | False | Horizontal |  | None | Condensing | Step Modulating |  | 0.75 | Premium |  | 80000 | 78000 |  |  | 80600 | 460 | 97.7 | 78 | [8 empty] | Federally-Regulated Consumer Product | 04/27/2016 |  | 05/01/2018
Johnson Controls, Inc. | CHAMPION HEATING AND COOLING | TP9C080C16MP12 | Natural Gas | Induced Draft | True | False | 1 | False | Up |  | None | Condensing | Step Modulating |  | 0.75 | Premium |  | 80000 | 78000 |  |  | 80600 | 460 | 97.7 | 78 | [8 empty] | Federally-Regulated Consumer Product | 04/27/2016 |  | 05/01/2018
Johnson Controls, Inc. | CHAMPION HEATING AND COOLING | TP9C080C16MP12 | LPG | Induced Draft | True | False | 1 | False | Down |  | None | Condensing | Step Modulating |  | 0.75 | Premium |  | 80000 | 78000 |  |  | 80600 | 460 | 97.7 | 78 | [8 empty] | Federally-Regulated Consumer Product | 04/27/2016 |  | 05/01/2018
Johnson Controls, Inc. | CHAMPION HEATING AND COOLING | TP9C080C16MP12 | LPG | Induced Draft | True | False | 1 | False | Horizontal |  | None | Condensing | Step Modulating |  | 0.75 | Premium |  | 80000 | 78000 |  |  | 80600 | 460 | 97.7 | 78 | [8 empty] | Federally-Regulated Consumer Product | 04/27/2016 |  | 05/01/2018
Johnson Controls, Inc. | CHAMPION HEATING AND COOLING | TP9C080C16MP12 | LPG | Induced Draft | True | False | 1 | False | Up |  | None | Condensing | Step Modulating |  | 0.75 | Premium |  | 80000 | 78000 |  |  | 80600 | 460 | 97.7 | 78 | [8 empty] | Federally-Regulated Consumer Product | 04/27/2016 |  | 05/01/2018
Johnson Controls, Inc. | CHAMPION HEATING AND COOLING | TP9C060B12MP12 | Natural Gas | Induced Draft | True | False | 1 | False | Down |  | None | Condensing | Step Modulating |  | 0.5 | Premium |  | 60000 | 58000 |  |  | 48400 | 241 | 97.5 | 78 | [8 empty] | Federally-Regulated Consumer Product | 04/27/2016 |  | 05/01/2018
Johnson Controls, Inc. | CHAMPION HEATING AND COOLING | TP9C060B12MP12 | Natural Gas | Induced Draft | True | False | 1 | False | Horizontal |  | None | Condensing | Step Modulating |  | 0.5 | Premium |  | 60000 | 58000 |  |  | 48400 | 241 | 97.5 | 78 | [8 empty] | Federally-Regulated Consumer Product | 04/27/2016 |  | 05/01/2018
Johnson Controls, Inc. | CHAMPION HEATING AND COOLING | TP9C060B12MP12 | Natural Gas | Induced Draft | True | False | 1 | False | Up |  | None | Condensing | Step Modulating |  | 0.5 | Premium |  | 60000 | 58000 |  |  | 48400 | 241 | 97.5 | 78 | [8 empty] | Federally-Regulated Consumer Product | 04/27/2016 |  | 05/01/2018
Johnson Controls, Inc. | CHAMPION HEATING AND COOLING | TP9C060B12MP12 | LPG | Induced Draft | True | False | 1 | False | Down |  | None | Condensing | Step Modulating |  | 0.5 | Premium |  | 60000 | 58000 |  |  | 48400 | 241 | 97.5 | 78 | [8 empty] | Federally-Regulated Consumer Product | 04/27/2016 |  | 05/01/2018
Johnson Controls, Inc. | CHAMPION HEATING AND COOLING | TP9C060B12MP12 | LPG | Induced Draft | True | False | 1 | False | Horizontal |  | None | Condensing | Step Modulating |  | 0.5 | Premium |  | 60000 | 58000 |  |  | 48400 | 241 | 97.5 | 78 | [8 empty] | Federally-Regulated Consumer Product | 04/27/2016 |  | 05/01/2018
Johnson Controls, Inc. | CHAMPION HEATING AND COOLING | TP9C060B12MP12 | LPG | Induced Draft | True | False | 1 | False | Up |  | None | Condensing | Step Modulating |  | 0.5 | Premium |  | 60000 | 58000 |  |  | 48400 | 241 | 97.5 | 78 | [8 empty] | Federally-Regulated Consumer Product | 04/27/2016 |  | 05/01/2018
Johnson Controls, Inc. | CHAMPION HEATING AND COOLING | TM9V080C16MP11 | Natural Gas | Induced Draft | True | False | 1 | False | Down |  | None | Condensing | Two-Stage Modulating |  | 0.75 | Premium |  | 80000 | 77000 |  |  | 79000 | 273 | 96 | 78 | [8 empty] | Federally-Regulated Consumer Product | 04/27/2016 |  | 05/01/2018
Johnson Controls, Inc. | CHAMPION HEATING AND COOLING | TM9V080C16MP11 | Natural Gas | Induced Draft | True | False | 1 | False | Horizontal |  | None | Condensing | Two-Stage Modulating |  | 0.75 | Premium |  | 80000 | 77000 |  |  | 79000 | 273 | 96 | 78 | [8 empty] | Federally-Regulated Consumer Product | 04/27/2016 |  | 05/01/2018
Johnson Controls, Inc. | CHAMPION HEATING AND COOLING | TM9V080C16MP11 | Natural Gas | Induced Draft | True | False | 1 | False | Up |  | None | Condensing | Two-Stage Modulating |  | 0.75 | Premium |  | 80000 | 77000 |  |  | 79000 | 273 | 96 | 78 | [8 empty] | Federally-Regulated Consumer Product | 04/27/2016 |  | 05/01/2018
Johnson Controls, Inc. | CHAMPION HEATING AND COOLING | TM9V080C16MP11 | LPG | Induced Draft | True | False | 1 | False | Down |  | None | Condensing | Two-Stage Modulating |  | 0.75 | Premium |  | 80000 | 77000 |  |  | 79000 | 273 | 96 | 78 | [8 empty] | Federally-Regulated Consumer Product | 04/27/2016 |  | 05/01/2018
Johnson Controls, Inc. | CHAMPION HEATING AND COOLING | TM9V080C16MP11 | LPG | Induced Draft | True | False | 1 | False | Horizontal |  | None | Condensing | Two-Stage Modulating |  | 0.75 | Premium |  | 80000 | 77000 |  |  | 79000 | 273 | 96 | 78 | [8 empty] | Federally-Regulated Consumer Product | 04/27/2016 |  | 05/01/2018
Johnson Controls, Inc. | CHAMPION HEATING AND COOLING | TM9V080C16MP11 | LPG | Induced Draft | True | False | 1 | False | Up |  | None | Condensing | Two-Stage Modulating |  | 0.75 | Premium |  | 80000 | 77000 |  |  | 79000 | 273 | 96 | 78 | [8 empty] | Federally-Regulated Consumer Product | 04/27/2016 |  | 05/01/2018
Johnson Controls, Inc. | CHAMPION HEATING AND COOLING | TM9Y060B12MP11 | Natural Gas | Induced Draft | True | False | 1 | False | Down |  | None | Condensing | Two-Stage Modulating |  | 0.5 | Premium |  | 60000 | 58000 |  |  | 47800 | 284 | 96 | 78 | [8 empty] | Federally-Regulated Consumer Product | 04/27/2016 |  | 05/01/2018
Johnson Controls, Inc. | CHAMPION HEATING AND COOLING | TM9Y060B12MP11 | Natural Gas | Induced Draft | True | False | 1 | False | Horizontal |  | None | Condensing | Two-Stage Modulating |  | 0.5 | Premium |  | 60000 | 58000 |  |  | 47800 | 284 | 96 | 78 | [8 empty] | Federally-Regulated Consumer Product | 04/27/2016 |  | 05/01/2018
Johnson Controls, Inc. | CHAMPION HEATING AND COOLING | TM9Y060B12MP11 | Natural Gas | Induced Draft | True | False | 1 | False | Up |  | None | Condensing | Two-Stage Modulating |  | 0.5 | Premium |  | 60000 | 58000 |  |  | 47800 | 284 | 96 | 78 | [8 empty] | Federally-Regulated Consumer Product | 04/27/2016 |  | 05/01/2018
Johnson Controls, Inc. | CHAMPION HEATING AND COOLING | TM9Y060B12MP11 | LPG | Induced Draft | True | False | 1 | False | Down |  | None | Condensing | Two-Stage Modulating |  | 0.5 | Premium |  | 60000 | 58000 |  |  | 47800 | 284 | 96 | 78 | [8 empty] | Federally-Regulated Consumer Product | 04/27/2016 |  | 05/01/2018
Johnson Controls, Inc. | CHAMPION HEATING AND COOLING | TM9Y060B12MP11 | LPG | Induced Draft | True | False | 1 | False | Horizontal |  | None | Condensing | Two-Stage Modulating |  | 0.5 | Premium |  | 60000 | 58000 |  |  | 47800 | 284 | 96 | 78 | [8 empty] | Federally-Regulated Consumer Product | 04/27/2016 |  | 05/01/2018
Johnson Controls, Inc. | CHAMPION HEATING AND COOLING | TM9Y060B12MP11 | LPG | Induced Draft | True | False | 1 | False | Up |  | None | Condensing | Two-Stage Modulating |  | 0.5 | Premium |  | 60000 | 58000 |  |  | 47800 | 284 | 96 | 78 | [8 empty] | Federally-Regulated Consumer Product | 04/27/2016 |  | 05/01/2018
Johnson Controls, Inc. | CHAMPION HEATING AND COOLING | TM9E100C16MP11 | Natural Gas | Induced Draft | True | False | 1 | False | Down |  | None | Condensing | Single-Stage |  | 0.5 | Premium |  | 100000 | 96000 |  |  | 99600 | 463 | 95 | 78 | [8 empty] | Federally-Regulated Consumer Product | 04/27/2016 |  | 05/01/2018
Johnson Controls, Inc. | CHAMPION HEATING AND COOLING | TM9E100C16MP11 | Natural Gas | Induced Draft | True | False | 1 | False | Horizontal |  | None | Condensing | Single-Stage |  | 0.5 | Premium |  | 100000 | 96000 |  |  | 99600 | 463 | 95 | 78 | [8 empty] | Federally-Regulated Consumer Product | 04/27/2016 |  | 05/01/2018
Johnson Controls, Inc. | CHAMPION HEATING AND COOLING | TM9E100C16MP11 | Natural Gas | Induced Draft | True | False | 1 | False | Up |  | None | Condensing | Single-Stage |  | 0.5 | Premium |  | 100000 | 96000 |  |  | 99600 | 463 | 95 | 78 | [8 empty] | Federally-Regulated Consumer Product | 04/27/2016 |  | 05/01/2018
Johnson Controls, Inc. | CHAMPION HEATING AND COOLING | TM9E100C16MP11 | LPG | Induced Draft | True | False | 1 | False | Down |  | None | Condensing | Single-Stage |  | 0.5 | Premium |  | 100000 | 96000 |  |  | 99600 | 463 | 95 | 78 | [8 empty] | Federally-Regulated Consumer Product | 04/27/2016 |  | 05/01/2018
Johnson Controls, Inc. | CHAMPION HEATING AND COOLING | TM9E100C16MP11 | LPG | Induced Draft | True | False | 1 | False | Horizontal |  | None | Condensing | Single-Stage |  | 0.5 | Premium |  | 100000 | 96000 |  |  | 99600 | 463 | 95 | 78 | [8 empty] | Federally-Regulated Consumer Product | 04/27/2016 |  | 05/01/2018
Johnson Controls, Inc. | CHAMPION HEATING AND COOLING | TM9E100C16MP11 | LPG | Induced Draft | True | False | 1 | False | Up |  | None | Condensing | Single-Stage |  | 0.5 | Premium |  | 100000 | 96000 |  |  | 99600 | 463 | 95 | 78 | [8 empty] | Federally-Regulated Consumer Product | 04/27/2016 |  | 05/01/2018
Johnson Controls, Inc. | CHAMPION HEATING AND COOLING | TM9E040A10MP11 | Natural Gas | Induced Draft | True | False | 1 | False | Down |  | None | Condensing | Single-Stage |  | 0.5 | Premium |  | 40000 | 38000 |  |  | 33100 | 195 | 95 | 78 | [8 empty] | Federally-Regulated Consumer Product | 04/27/2016 |  | 05/01/2018
Johnson Controls, Inc. | CHAMPION HEATING AND COOLING | TM9E040A10MP11 | Natural Gas | Induced Draft | True | False | 1 | False | Horizontal |  | None | Condensing | Single-Stage |  | 0.5 | Premium |  | 40000 | 38000 |  |  | 33100 | 195 | 95 | 78 | [8 empty] | Federally-Regulated Consumer Product | 04/27/2016 |  | 05/01/2018
Johnson Controls, Inc. | CHAMPION HEATING AND COOLING | TM9E040A10MP11 | Natural Gas | Induced Draft | True | False | 1 | False | Up |  | None | Condensing | Single-Stage |  | 0.5 | Premium |  | 40000 | 38000 |  |  | 33100 | 195 | 95 | 78 | [8 empty] | Federally-Regulated Consumer Product | 04/27/2016 |  | 05/01/2018
Johnson Controls, Inc. | CHAMPION HEATING AND COOLING | TM9E040A10MP11 | LPG | Induced Draft | True | False | 1 | False | Down |  | None | Condensing | Single-Stage |  | 0.5 | Premium |  | 40000 | 38000 |  |  | 33100 | 195 | 95 | 78 | [8 empty] | Federally-Regulated Consumer Product | 04/27/2016 |  | 05/01/2018
Johnson Controls, Inc. | CHAMPION HEATING AND COOLING | TM9E040A10MP11 | LPG | Induced Draft | True | False | 1 | False | Horizontal |  | None | Condensing | Single-Stage |  | 0.5 | Premium |  | 40000 | 38000 |  |  | 33100 | 195 | 95 | 78 | [8 empty] | Federally-Regulated Consumer Product | 04/27/2016 |  | 05/01/2018
Johnson Controls, Inc. | CHAMPION HEATING AND COOLING | TM9E040A10MP11 | LPG | Induced Draft | True | False | 1 | False | Up |  | None | Condensing | Single-Stage |  | 0.5 | Premium |  | 40000 | 38000 |  |  | 33100 | 195 | 95 | 78 | [8 empty] | Federally-Regulated Consumer Product | 04/27/2016 |  | 05/01/2018
Johnson Controls, Inc. | CHAMPION HEATING AND COOLING | TM9V120D20MP11 | Natural Gas | Induced Draft | True | False | 1 | False | Down |  | None | Condensing | Two-Stage Modulating |  | 1 | Premium |  | 120000 | 115000 |  |  | 109300 | 407 | 96 | 78 | [8 empty] | Federally-Regulated Consumer Product | 04/27/2016 |  | 05/01/2018
Johnson Controls, Inc. | CHAMPION HEATING AND COOLING | TM9V120D20MP11 | Natural Gas | Induced Draft | True | False | 1 | False | Horizontal |  | None | Condensing | Two-Stage Modulating |  | 1 | Premium |  | 120000 | 115000 |  |  | 109300 | 407 | 96 | 78 | [8 empty] | Federally-Regulated Consumer Product | 04/27/2016 |  | 05/01/2018
Johnson Controls, Inc. | CHAMPION HEATING AND COOLING | TM9V120D20MP11 | Natural Gas | Induced Draft | True | False | 1 | False | Up |  | None | Condensing | Two-Stage Modulating |  | 1 | Premium |  | 120000 | 115000 |  |  | 109300 | 407 | 96 | 78 | [8 empty] | Federally-Regulated Consumer Product | 04/27/2016 |  | 05/01/2018
Johnson Controls, Inc. | CHAMPION HEATING AND COOLING | TM9V120D20MP11 | LPG | Induced Draft | True | False | 1 | False | Down |  | None | Condensing | Two-Stage Modulating |  | 1 | Premium |  | 120000 | 115000 |  |  | 109300 | 407 | 96 | 78 | [8 empty] | Federally-Regulated Consumer Product | 04/27/2016 |  | 05/01/2018
Johnson Controls, Inc. | CHAMPION HEATING AND COOLING | TM9V120D20MP11 | LPG | Induced Draft | True | False | 1 | False | Horizontal |  | None | Condensing | Two-Stage Modulating |  | 1 | Premium |  | 120000 | 115000 |  |  | 109300 | 407 | 96 | 78 | [8 empty] | Federally-Regulated Consumer Product | 04/27/2016 |  | 05/01/2018
Johnson Controls, Inc. | CHAMPION HEATING AND COOLING | TM9V120D20MP11 | LPG | Induced Draft | True | False | 1 | False | Up |  | None | Condensing | Two-Stage Modulating |  | 1 | Premium |  | 120000 | 115000 |  |  | 109300 | 407 | 96 | 78 | [8 empty] | Federally-Regulated Consumer Product | 04/27/2016 |  | 05/01/2018
Johnson Controls, Inc. | CHAMPION HEATING AND COOLING | TP9C100C16MP12 | Natural Gas | Induced Draft | True | False | 1 | False | Down |  | None | Condensing | Step Modulating |  | 0.75 | Premium |  | 100000 | 97000 |  |  | 96500 | 536 | 97.7 | 78 | [8 empty] | Federally-Regulated Consumer Product | 04/27/2016 |  | 05/01/2018
Johnson Controls, Inc. | CHAMPION HEATING AND COOLING | TP9C100C16MP12 | Natural Gas | Induced Draft | True | False | 1 | False | Horizontal |  | None | Condensing | Step Modulating |  | 0.75 | Premium |  | 100000 | 97000 |  |  | 96500 | 536 | 97.7 | 78 | [8 empty] | Federally-Regulated Consumer Product | 04/27/2016 |  | 05/01/2018
Johnson Controls, Inc. | CHAMPION HEATING AND COOLING | TP9C100C16MP12 | Natural Gas | Induced Draft | True | False | 1 | False | Up |  | None | Condensing | Step Modulating |  | 0.75 | Premium |  | 100000 | 97000 |  |  | 96500 | 536 | 97.7 | 78 | [8 empty] | Federally-Regulated Consumer Product | 04/27/2016 |  | 05/01/2018
Johnson Controls, Inc. | CHAMPION HEATING AND COOLING | TP9C100C16MP12 | LPG | Induced Draft | True | False | 1 | False | Down |  | None | Condensing | Step Modulating |  | 0.75 | Premium |  | 100000 | 97000 |  |  | 96500 | 536 | 97.7 | 78 | [8 empty] | Federally-Regulated Consumer Product | 04/27/2016 |  | 05/01/2018
Johnson Controls, Inc. | CHAMPION HEATING AND COOLING | TP9C100C16MP12 | LPG | Induced Draft | True | False | 1 | False | Horizontal |  | None | Condensing | Step Modulating |  | 0.75 | Premium |  | 100000 | 97000 |  |  | 96500 | 536 | 97.7 | 78 | [8 empty] | Federally-Regulated Consumer Product | 04/27/2016 |  | 05/01/2018
Johnson Controls, Inc. | CHAMPION HEATING AND COOLING | TP9C100C16MP12 | LPG | Induced Draft | True | False | 1 | False | Up |  | None | Condensing | Step Modulating |  | 0.75 | Premium |  | 100000 | 97000 |  |  | 96500 | 536 | 97.7 | 78 | [8 empty] | Federally-Regulated Consumer Product | 04/27/2016 |  | 05/01/2018
Johnson Controls, Inc. | CHAMPION HEATING AND COOLING | TM9Y100C16MP11 | Natural Gas | Induced Draft | True | False | 1 | False | Down |  | None | Condensing | Two-Stage Modulating |  | 0.75 | Premium |  | 100000 | 96000 |  |  | 95600 | 364 | 96 | 78 | [8 empty] | Federally-Regulated Consumer Product | 04/27/2016 |  | 05/01/2018
Johnson Controls, Inc. | CHAMPION HEATING AND COOLING | TM9Y100C16MP11 | Natural Gas | Induced Draft | True | False | 1 | False | Horizontal |  | None | Condensing | Two-Stage Modulating |  | 0.75 | Premium |  | 100000 | 96000 |  |  | 95600 | 364 | 96 | 78 | [8 empty] | Federally-Regulated Consumer Product | 04/27/2016 |  | 05/01/2018
Johnson Controls, Inc. | CHAMPION HEATING AND COOLING | TM9Y100C16MP11 | Natural Gas | Induced Draft | True | False | 1 | False | Up |  | None | Condensing | Two-Stage Modulating |  | 0.75 | Premium |  | 100000 | 96000 |  |  | 95600 | 364 | 96 | 78 | [8 empty] | Federally-Regulated Consumer Product | 04/27/2016 |  | 05/01/2018
Johnson Controls, Inc. | CHAMPION HEATING AND COOLING | TM9Y100C16MP11 | LPG | Induced Draft | True | False | 1 | False | Down |  | None | Condensing | Two-Stage Modulating |  | 0.75 | Premium |  | 100000 | 96000 |  |  | 95600 | 364 | 96 | 78 | [8 empty] | Federally-Regulated Consumer Product | 04/27/2016 |  | 05/01/2018
Johnson Controls, Inc. | CHAMPION HEATING AND COOLING | TM9Y100C16MP11 | LPG | Induced Draft | True | False | 1 | False | Horizontal |  | None | Condensing | Two-Stage Modulating |  | 0.75 | Premium |  | 100000 | 96000 |  |  | 95600 | 364 | 96 | 78 | [8 empty] | Federally-Regulated Consumer Product | 04/27/2016 |  | 05/01/2018
Johnson Controls, Inc. | CHAMPION HEATING AND COOLING | TM9Y100C16MP11 | LPG | Induced Draft | True | False | 1 | False | Up |  | None | Condensing | Two-Stage Modulating |  | 0.75 | Premium |  | 100000 | 96000 |  |  | 95600 | 364 | 96 | 78 | [8 empty] | Federally-Regulated Consumer Product | 04/27/2016 |  | 05/01/2018
Johnson Controls, Inc. | CHAMPION HEATING AND COOLING | TM9E060B12MP11 | Natural Gas | Induced Draft | True | False | 1 | False | Down |  | None | Condensing | Single-Stage |  | 0.5 | Premium |  | 60000 | 57000 |  |  | 49600 | 284 | 95 | 78 | [8 empty] | Federally-Regulated Consumer Product | 04/27/2016 |  | 05/01/2018
Johnson Controls, Inc. | CHAMPION HEATING AND COOLING | TM9E060B12MP11 | Natural Gas | Induced Draft | True | False | 1 | False | Horizontal |  | None | Condensing | Single-Stage |  | 0.5 | Premium |  | 60000 | 57000 |  |  | 49600 | 284 | 95 | 78 | [8 empty] | Federally-Regulated Consumer Product | 04/27/2016 |  | 05/01/2018
Johnson Controls, Inc. | CHAMPION HEATING AND COOLING | TM9E060B12MP11 | Natural Gas | Induced Draft | True | False | 1 | False | Up |  | None | Condensing | Single-Stage |  | 0.5 | Premium |  | 60000 | 57000 |  |  | 49600 | 284 | 95 | 78 | [8 empty] | Federally-Regulated Consumer Product | 04/27/2016 |  | 05/01/2018
Johnson Controls, Inc. | CHAMPION HEATING AND COOLING | TM9E060B12MP11 | LPG | Induced Draft | True | False | 1 | False | Down |  | None | Condensing | Single-Stage |  | 0.5 | Premium |  | 60000 | 57000 |  |  | 49600 | 284 | 95 | 78 | [8 empty] | Federally-Regulated Consumer Product | 04/27/2016 |  | 05/01/2018
Johnson Controls, Inc. | CHAMPION HEATING AND COOLING | TM9E060B12MP11 | LPG | Induced Draft | True | False | 1 | False | Horizontal |  | None | Condensing | Single-Stage |  | 0.5 | Premium |  | 60000 | 57000 |  |  | 49600 | 284 | 95 | 78 | [8 empty] | Federally-Regulated Consumer Product | 04/27/2016 |  | 05/01/2018
Johnson Controls, Inc. | CHAMPION HEATING AND COOLING | TM9E060B12MP11 | LPG | Induced Draft | True | False | 1 | False | Up |  | None | Condensing | Single-Stage |  | 0.5 | Premium |  | 60000 | 57000 |  |  | 49600 | 284 | 95 | 78 | [8 empty] | Federally-Regulated Consumer Product | 04/27/2016 |  | 05/01/2018
Johnson Controls, Inc. | CHAMPION HEATING AND COOLING | TM9E120D20MP11 | Natural Gas | Induced Draft | True | False | 1 | False | Down |  | None | Condensing | Single-Stage |  | 0.75 | Premium |  | 120000 | 114000 |  |  | 115900 | 624 | 95 | 78 | [8 empty] | Federally-Regulated Consumer Product | 04/27/2016 |  | 05/01/2018
Johnson Controls, Inc. | CHAMPION HEATING AND COOLING | TM9E120D20MP11 | Natural Gas | Induced Draft | True | False | 1 | False | Horizontal |  | None | Condensing | Single-Stage |  | 0.75 | Premium |  | 120000 | 114000 |  |  | 115900 | 624 | 95 | 78 | [8 empty] | Federally-Regulated Consumer Product | 04/27/2016 |  | 05/01/2018
Johnson Controls, Inc. | CHAMPION HEATING AND COOLING | TM9E120D20MP11 | Natural Gas | Induced Draft | True | False | 1 | False | Up |  | None | Condensing | Single-Stage |  | 0.75 | Premium |  | 120000 | 114000 |  |  | 115900 | 624 | 95 | 78 | [8 empty] | Federally-Regulated Consumer Product | 04/27/2016 |  | 05/01/2018
Johnson Controls, Inc. | CHAMPION HEATING AND COOLING | TM9E120D20MP11 | LPG | Induced Draft | True | False | 1 | False | Down |  | None | Condensing | Single-Stage |  | 0.75 | Premium |  | 120000 | 114000 |  |  | 115900 | 624 | 95 | 78 | [8 empty] | Federally-Regulated Consumer Product | 04/27/2016 |  | 05/01/2018
Johnson Controls, Inc. | CHAMPION HEATING AND COOLING | TM9E120D20MP11 | LPG | Induced Draft | True | False | 1 | False | Horizontal |  | None | Condensing | Single-Stage |  | 0.75 | Premium |  | 120000 | 114000 |  |  | 115900 | 624 | 95 | 78 | [8 empty] | Federally-Regulated Consumer Product | 04/27/2016 |  | 05/01/2018
Johnson Controls, Inc. | CHAMPION HEATING AND COOLING | TM9E120D20MP11 | LPG | Induced Draft | True | False | 1 | False | Up |  | None | Condensing | Single-Stage |  | 0.75 | Premium |  | 120000 | 114000 |  |  | 115900 | 624 | 95 | 78 | [8 empty] | Federally-Regulated Consumer Product | 04/27/2016 |  | 05/01/2018
Johnson Controls, Inc. | CHAMPION HEATING AND COOLING | TM9V040A10MP11 | Natural Gas | Induced Draft | True | False | 1 | False | Down |  | None | Condensing | Two-Stage Modulating |  | 0.5 | Premium |  | 40000 | 38000 |  |  | 30800 | 180 | 96 | 78 | [8 empty] | Federally-Regulated Consumer Product | 04/27/2016 |  | 05/01/2018
Johnson Controls, Inc. | CHAMPION HEATING AND COOLING | TM9V040A10MP11 | Natural Gas | Induced Draft | True | False | 1 | False | Horizontal |  | None | Condensing | Two-Stage Modulating |  | 0.5 | Premium |  | 40000 | 38000 |  |  | 30800 | 180 | 96 | 78 | [8 empty] | Federally-Regulated Consumer Product | 04/27/2016 |  | 05/01/2018
Johnson Controls, Inc. | CHAMPION HEATING AND COOLING | TM9V040A10MP11 | Natural Gas | Induced Draft | True | False | 1 | False | Up |  | None | Condensing | Two-Stage Modulating |  | 0.5 | Premium |  | 40000 | 38000 |  |  | 30800 | 180 | 96 | 78 | [8 empty] | Federally-Regulated Consumer Product | 04/27/2016 |  | 05/01/2018
Johnson Controls, Inc. | CHAMPION HEATING AND COOLING | TM9V040A10MP11 | LPG | Induced Draft | True | False | 1 | False | Down |  | None | Condensing | Two-Stage Modulating |  | 0.5 | Premium |  | 40000 | 38000 |  |  | 30800 | 180 | 96 | 78 | [8 empty] | Federally-Regulated Consumer Product | 04/27/2016 |  | 05/01/2018
Johnson Controls, Inc. | CHAMPION HEATING AND COOLING | TM9V040A10MP11 | LPG | Induced Draft | True | False | 1 | False | Horizontal |  | None | Condensing | Two-Stage Modulating |  | 0.5 | Premium |  | 40000 | 38000 |  |  | 30800 | 180 | 96 | 78 | [8 empty] | Federally-Regulated Consumer Product | 04/27/2016 |  | 05/01/2018
Johnson Controls, Inc. | CHAMPION HEATING AND COOLING | TM9V040A10MP11 | LPG | Induced Draft | True | False | 1 | False | Up |  | None | Condensing | Two-Stage Modulating |  | 0.5 | Premium |  | 40000 | 38000 |  |  | 30800 | 180 | 96 | 78 | [8 empty] | Federally-Regulated Consumer Product | 04/27/2016 |  | 05/01/2018
Johnson Controls, Inc. | CHAMPION HEATING AND COOLING | TM9V060B12MP11 | Natural Gas | Induced Draft | True | False | 1 | False | Down |  | None | Condensing | Two-Stage Modulating |  | 0.5 | Premium |  | 60000 | 58000 |  |  | 47800 | 284 | 96 | 78 | [8 empty] | Federally-Regulated Consumer Product | 04/27/2016 |  | 05/01/2018
Johnson Controls, Inc. | CHAMPION HEATING AND COOLING | TM9V060B12MP11 | Natural Gas | Induced Draft | True | False | 1 | False | Horizontal |  | None | Condensing | Two-Stage Modulating |  | 0.5 | Premium |  | 60000 | 58000 |  |  | 47800 | 284 | 96 | 78 | [8 empty] | Federally-Regulated Consumer Product | 04/27/2016 |  | 05/01/2018
Johnson Controls, Inc. | CHAMPION HEATING AND COOLING | TM9V060B12MP11 | Natural Gas | Induced Draft | True | False | 1 | False | Up |  | None | Condensing | Two-Stage Modulating |  | 0.5 | Premium |  | 60000 | 58000 |  |  | 47800 | 284 | 96 | 78 | [8 empty] | Federally-Regulated Consumer Product | 04/27/2016 |  | 05/01/2018
Johnson Controls, Inc. | CHAMPION HEATING AND COOLING | TM9V060B12MP11 | LPG | Induced Draft | True | False | 1 | False | Down |  | None | Condensing | Two-Stage Modulating |  | 0.5 | Premium |  | 60000 | 58000 |  |  | 47800 | 284 | 96 | 78 | [8 empty] | Federally-Regulated Consumer Product | 04/27/2016 |  | 05/01/2018
Johnson Controls, Inc. | CHAMPION HEATING AND COOLING | TM9V060B12MP11 | LPG | Induced Draft | True | False | 1 | False | Horizontal |  | None | Condensing | Two-Stage Modulating |  | 0.5 | Premium |  | 60000 | 58000 |  |  | 47800 | 284 | 96 | 78 | [8 empty] | Federally-Regulated Consumer Product | 04/27/2016 |  | 05/01/2018
Johnson Controls, Inc. | CHAMPION HEATING AND COOLING | TM9V060B12MP11 | LPG | Induced Draft | True | False | 1 | False | Up |  | None | Condensing | Two-Stage Modulating |  | 0.5 | Premium |  | 60000 | 58000 |  |  | 47800 | 284 | 96 | 78 | [8 empty] | Federally-Regulated Consumer Product | 04/27/2016 |  | 05/01/2018
Johnson Controls, Inc. | CHAMPION HEATING AND COOLING | TP9C080B12MP12 | Natural Gas | Induced Draft | True | False | 1 | False | Down |  | None | Condensing | Step Modulating |  | 0.5 | Premium |  | 80000 | 77000 |  |  | 80800 | 435 | 97.5 | 78 | [8 empty] | Federally-Regulated Consumer Product | 04/27/2016 |  | 05/01/2018
Johnson Controls, Inc. | CHAMPION HEATING AND COOLING | TP9C080B12MP12 | Natural Gas | Induced Draft | True | False | 1 | False | Horizontal |  | None | Condensing | Step Modulating |  | 0.5 | Premium |  | 80000 | 77000 |  |  | 80800 | 435 | 97.5 | 78 | [8 empty] | Federally-Regulated Consumer Product | 04/27/2016 |  | 05/01/2018
Johnson Controls, Inc. | CHAMPION HEATING AND COOLING | TP9C080B12MP12 | Natural Gas | Induced Draft | True | False | 1 | False | Up |  | None | Condensing | Step Modulating |  | 0.5 | Premium |  | 80000 | 77000 |  |  | 80800 | 435 | 97.5 | 78 | [8 empty] | Federally-Regulated Consumer Product | 04/27/2016 |  | 05/01/2018
Johnson Controls, Inc. | CHAMPION HEATING AND COOLING | TP9C080B12MP12 | LPG | Induced Draft | True | False | 1 | False | Down |  | None | Condensing | Step Modulating |  | 0.5 | Premium |  | 80000 | 77000 |  |  | 80800 | 435 | 97.5 | 78 | [8 empty] | Federally-Regulated Consumer Product | 04/27/2016 |  | 05/01/2018
Johnson Controls, Inc. | CHAMPION HEATING AND COOLING | TP9C080B12MP12 | LPG | Induced Draft | True | False | 1 | False | Horizontal |  | None | Condensing | Step Modulating |  | 0.5 | Premium |  | 80000 | 77000 |  |  | 80800 | 435 | 97.5 | 78 | [8 empty] | Federally-Regulated Consumer Product | 04/27/2016 |  | 05/01/2018
Johnson Controls, Inc. | CHAMPION HEATING AND COOLING | TP9C080B12MP12 | LPG | Induced Draft | True | False | 1 | False | Up |  | None | Condensing | Step Modulating |  | 0.5 | Premium |  | 80000 | 77000 |  |  | 80800 | 435 | 97.5 | 78 | [8 empty] | Federally-Regulated Consumer Product | 04/27/2016 |  | 05/01/2018
Johnson Controls, Inc. | CHAMPION HEATING AND COOLING | TM9E080B12MP11 | Natural Gas | Induced Draft | True | False | 1 | False | Down |  | None | Condensing | Single-Stage |  | 0.5 | Premium |  | 80000 | 77000 |  |  | 83000 | 382 | 95 | 78 | [8 empty] | Federally-Regulated Consumer Product | 04/27/2016 |  | 05/01/2018
Johnson Controls, Inc. | CHAMPION HEATING AND COOLING | TM9E080B12MP11 | Natural Gas | Induced Draft | True | False | 1 | False | Horizontal |  | None | Condensing | Single-Stage |  | 0.5 | Premium |  | 80000 | 77000 |  |  | 83000 | 382 | 95 | 78 | [8 empty] | Federally-Regulated Consumer Product | 04/27/2016 |  | 05/01/2018
Johnson Controls, Inc. | CHAMPION HEATING AND COOLING | TM9E080B12MP11 | Natural Gas | Induced Draft | True | False | 1 | False | Up |  | None | Condensing | Single-Stage |  | 0.5 | Premium |  | 80000 | 77000 |  |  | 83000 | 382 | 95 | 78 | [8 empty] | Federally-Regulated Consumer Product | 04/27/2016 |  | 05/01/2018
Johnson Controls, Inc. | CHAMPION HEATING AND COOLING | TM9E080B12MP11 | LPG | Induced Draft | True | False | 1 | False | Down |  | None | Condensing | Single-Stage |  | 0.5 | Premium |  | 80000 | 77000 |  |  | 83000 | 382 | 95 | 78 | [8 empty] | Federally-Regulated Consumer Product | 04/27/2016 |  | 05/01/2018
Johnson Controls, Inc. | CHAMPION HEATING AND COOLING | TM9E080B12MP11 | LPG | Induced Draft | True | False | 1 | False | Horizontal |  | None | Condensing | Single-Stage |  | 0.5 | Premium |  | 80000 | 77000 |  |  | 83000 | 382 | 95 | 78 | [8 empty] | Federally-Regulated Consumer Product | 04/27/2016 |  | 05/01/2018
Johnson Controls, Inc. | CHAMPION HEATING AND COOLING | TM9E080B12MP11 | LPG | Induced Draft | True | False | 1 | False | Up |  | None | Condensing | Single-Stage |  | 0.5 | Premium |  | 80000 | 77000 |  |  | 83000 | 382 | 95 | 78 | [8 empty] | Federally-Regulated Consumer Product | 04/27/2016 |  | 05/01/2018
Johnson Controls, Inc. | CHAMPION HEATING AND COOLING | TM8X080C16MP11 | Natural Gas | Induced Draft | True | False | 1 | False | Down |  | None | Non-Condensing | Single-Stage |  | 0.5 | Premium |  | 80000 | 64000 |  |  | 78300 | 444 | 80 | 78 | [8 empty] | Federally-Regulated Consumer Product | 04/27/2016 |  | 05/01/2018
Johnson Controls, Inc. | CHAMPION HEATING AND COOLING | TM8X080C16MP11 | Natural Gas | Induced Draft | True | False | 1 | False | Horizontal |  | None | Non-Condensing | Single-Stage |  | 0.5 | Premium |  | 80000 | 64000 |  |  | 78300 | 444 | 80 | 78 | [8 empty] | Federally-Regulated Consumer Product | 04/27/2016 |  | 05/01/2018
Johnson Controls, Inc. | CHAMPION HEATING AND COOLING | TM8X080C16MP11 | Natural Gas | Induced Draft | True | False | 1 | False | Up |  | None | Non-Condensing | Single-Stage |  | 0.5 | Premium |  | 80000 | 64000 |  |  | 78300 | 444 | 80 | 78 | [8 empty] | Federally-Regulated Consumer Product | 04/27/2016 |  | 05/01/2018
Johnson Controls, Inc. | CHAMPION HEATING AND COOLING | TM8X080C16MP11 | LPG | Induced Draft | True | False | 1 | False | Down |  | None | Non-Condensing | Single-Stage |  | 0.5 | Premium |  | 80000 | 64000 |  |  | 78300 | 444 | 80 | 78 | [8 empty] | Federally-Regulated Consumer Product | 04/27/2016 |  | 05/01/2018
Johnson Controls, Inc. | CHAMPION HEATING AND COOLING | TM8X080C16MP11 | LPG | Induced Draft | True | False | 1 | False | Horizontal |  | None | Non-Condensing | Single-Stage |  | 0.5 | Premium |  | 80000 | 64000 |  |  | 78300 | 444 | 80 | 78 | [8 empty] | Federally-Regulated Consumer Product | 04/27/2016 |  | 05/01/2018
Johnson Controls, Inc. | CHAMPION HEATING AND COOLING | TM8X080C16MP11 | LPG | Induced Draft | True | False | 1 | False | Up |  | None | Non-Condensing | Single-Stage |  | 0.5 | Premium |  | 80000 | 64000 |  |  | 78300 | 444 | 80 | 78 | [8 empty] | Federally-Regulated Consumer Product | 04/27/2016 |  | 05/01/2018
Johnson Controls, Inc. | CHAMPION HEATING AND COOLING | TPLC080B12MP13 | Natural Gas | Induced Draft | True | False | 1 | False | Down |  | None | Non-Condensing | Step Modulating |  | 0.5 | Premium |  | 80000 | 62000 |  |  | 77900 | 235 | 80 | 78 | [8 empty] | Federally-Regulated Consumer Product | 11/06/2017 |  | 05/01/2018
Johnson Controls, Inc. | CHAMPION HEATING AND COOLING | TPLC080B12MP13 | Natural Gas | Induced Draft | True | False | 1 | False | Horizontal |  | None | Non-Condensing | Step Modulating |  | 0.5 | Premium |  | 80000 | 62000 |  |  | 77900 | 235 | 80 | 78 | [8 empty] | Federally-Regulated Consumer Product | 11/06/2017 |  | 05/01/2018
Johnson Controls, Inc. | CHAMPION HEATING AND COOLING | TPLC080B12MP13 | Natural Gas | Induced Draft | True | False | 1 | False | Up |  | None | Non-Condensing | Step Modulating |  | 0.5 | Premium |  | 80000 | 62000 |  |  | 77900 | 235 | 80 | 78 | [8 empty] | Federally-Regulated Consumer Product | 11/06/2017 |  | 05/01/2018
Johnson Controls, Inc. | CHAMPION HEATING AND COOLING | TPLC080B12MP13 | LPG | Induced Draft | True | False | 1 | False | Down |  | None | Non-Condensing | Step Modulating |  | 0.5 | Premium |  | 80000 | 62000 |  |  | 77900 | 235 | 80 | 78 | [8 empty] | Federally-Regulated Consumer Product | 11/06/2017 |  | 05/01/2018
Johnson Controls, Inc. | CHAMPION HEATING AND COOLING | TPLC080B12MP13 | LPG | Induced Draft | True | False | 1 | False | Horizontal |  | None | Non-Condensing | Step Modulating |  | 0.5 | Premium |  | 80000 | 62000 |  |  | 77900 | 235 | 80 | 78 | [8 empty] | Federally-Regulated Consumer Product | 11/06/2017 |  | 05/01/2018
Johnson Controls, Inc. | CHAMPION HEATING AND COOLING | TPLC080B12MP13 | LPG | Induced Draft | True | False | 1 | False | Up |  | None | Non-Condensing | Step Modulating |  | 0.5 | Premium |  | 80000 | 62000 |  |  | 77900 | 235 | 80 | 78 | [8 empty] | Federally-Regulated Consumer Product | 11/06/2017 |  | 05/01/2018
Johnson Controls, Inc. | CHAMPION HEATING AND COOLING | TM8V100C20MP11 | Natural Gas | Induced Draft | True | False | 1 | False | Down |  | None | Non-Condensing | Two-Stage Modulating |  | 1 | Premium |  | 100000 | 80000 |  |  | 95200 | 380 | 80 | 78 | [8 empty] | Federally-Regulated Consumer Product | 04/27/2016 |  | 05/01/2018
Johnson Controls, Inc. | CHAMPION HEATING AND COOLING | TM8V100C20MP11 | Natural Gas | Induced Draft | True | False | 1 | False | Horizontal |  | None | Non-Condensing | Two-Stage Modulating |  | 1 | Premium |  | 100000 | 80000 |  |  | 95200 | 380 | 80 | 78 | [8 empty] | Federally-Regulated Consumer Product | 04/27/2016 |  | 05/01/2018
Johnson Controls, Inc. | CHAMPION HEATING AND COOLING | TM8V100C20MP11 | Natural Gas | Induced Draft | True | False | 1 | False | Up |  | None | Non-Condensing | Two-Stage Modulating |  | 1 | Premium |  | 100000 | 80000 |  |  | 95200 | 380 | 80 | 78 | [8 empty] | Federally-Regulated Consumer Product | 04/27/2016 |  | 05/01/2018
Johnson Controls, Inc. | CHAMPION HEATING AND COOLING | TM8V100C20MP11 | LPG | Induced Draft | True | False | 1 | False | Down |  | None | Non-Condensing | Two-Stage Modulating |  | 1 | Premium |  | 100000 | 80000 |  |  | 95200 | 380 | 80 | 78 | [8 empty] | Federally-Regulated Consumer Product | 04/27/2016 |  | 05/01/2018
Johnson Controls, Inc. | CHAMPION HEATING AND COOLING | TM8V100C20MP11 | LPG | Induced Draft | True | False | 1 | False | Horizontal |  | None | Non-Condensing | Two-Stage Modulating |  | 1 | Premium |  | 100000 | 80000 |  |  | 95200 | 380 | 80 | 78 | [8 empty] | Federally-Regulated Consumer Product | 04/27/2016 |  | 05/01/2018
Johnson Controls, Inc. | CHAMPION HEATING AND COOLING | TM8V100C20MP11 | LPG | Induced Draft | True | False | 1 | False | Up |  | None | Non-Condensing | Two-Stage Modulating |  | 1 | Premium |  | 100000 | 80000 |  |  | 95200 | 380 | 80 | 78 | [8 empty] | Federally-Regulated Consumer Product | 04/27/2016 |  | 05/01/2018
Johnson Controls, Inc. | CHAMPION HEATING AND COOLING | TM8Y080B12MP11 | Natural Gas | Induced Draft | True | False | 1 | False | Down |  | None | Non-Condensing | Two-Stage Modulating |  | 0.5 | Premium |  | 80000 | 63000 |  |  | 75800 | 315 | 80 | 78 | [8 empty] | Federally-Regulated Consumer Product | 04/27/2016 |  | 05/01/2018
Johnson Controls, Inc. | CHAMPION HEATING AND COOLING | TM8Y080B12MP11 | Natural Gas | Induced Draft | True | False | 1 | False | Horizontal |  | None | Non-Condensing | Two-Stage Modulating |  | 0.5 | Premium |  | 80000 | 63000 |  |  | 75800 | 315 | 80 | 78 | [8 empty] | Federally-Regulated Consumer Product | 04/27/2016 |  | 05/01/2018
Johnson Controls, Inc. | CHAMPION HEATING AND COOLING | TM8Y080B12MP11 | Natural Gas | Induced Draft | True | False | 1 | False | Up |  | None | Non-Condensing | Two-Stage Modulating |  | 0.5 | Premium |  | 80000 | 63000 |  |  | 75800 | 315 | 80 | 78 | [8 empty] | Federally-Regulated Consumer Product | 04/27/2016 |  | 05/01/2018
Johnson Controls, Inc. | CHAMPION HEATING AND COOLING | TM8Y080B12MP11 | LPG | Induced Draft | True | False | 1 | False | Down |  | None | Non-Condensing | Two-Stage Modulating |  | 0.5 | Premium |  | 80000 | 63000 |  |  | 75800 | 315 | 80 | 78 | [8 empty] | Federally-Regulated Consumer Product | 04/27/2016 |  | 05/01/2018
Johnson Controls, Inc. | CHAMPION HEATING AND COOLING | TM8Y080B12MP11 | LPG | Induced Draft | True | False | 1 | False | Horizontal |  | None | Non-Condensing | Two-Stage Modulating |  | 0.5 | Premium |  | 80000 | 63000 |  |  | 75800 | 315 | 80 | 78 | [8 empty] | Federally-Regulated Consumer Product | 04/27/2016 |  | 05/01/2018
Johnson Controls, Inc. | CHAMPION HEATING AND COOLING | TM8Y080B12MP11 | LPG | Induced Draft | True | False | 1 | False | Up |  | None | Non-Condensing | Two-Stage Modulating |  | 0.5 | Premium |  | 80000 | 63000 |  |  | 75800 | 315 | 80 | 78 | [8 empty] | Federally-Regulated Consumer Product | 04/27/2016 |  | 05/01/2018
Johnson Controls, Inc. | CHAMPION HEATING AND COOLING | TG9S080C16MP11 | Natural Gas | Induced Draft | True | False | 1 | False | Down |  | None | Condensing | Single-Stage |  | 0.75 | Standard |  | 80000 | 78000 |  |  | 80500 | 968 | 95.5 | 78 | [8 empty] | Federally-Regulated Consumer Product | 04/27/2016 |  | 05/01/2018
Johnson Controls, Inc. | CHAMPION HEATING AND COOLING | TG9S080C16MP11 | Natural Gas | Induced Draft | True | False | 1 | False | Horizontal |  | None | Condensing | Single-Stage |  | 0.75 | Standard |  | 80000 | 78000 |  |  | 80500 | 968 | 95.5 | 78 | [8 empty] | Federally-Regulated Consumer Product | 04/27/2016 |  | 05/01/2018
Johnson Controls, Inc. | CHAMPION HEATING AND COOLING | TG9S080C16MP11 | Natural Gas | Induced Draft | True | False | 1 | False | Up |  | None | Condensing | Single-Stage |  | 0.75 | Standard |  | 80000 | 78000 |  |  | 80500 | 968 | 95.5 | 78 | [8 empty] | Federally-Regulated Consumer Product | 04/27/2016 |  | 05/01/2018
Johnson Controls, Inc. | CHAMPION HEATING AND COOLING | TG9S080C16MP11 | LPG | Induced Draft | True | False | 1 | False | Down |  | None | Condensing | Single-Stage |  | 0.75 | Standard |  | 80000 | 78000 |  |  | 80500 | 968 | 95.5 | 78 | [8 empty] | Federally-Regulated Consumer Product | 04/27/2016 |  | 05/01/2018
Johnson Controls, Inc. | CHAMPION HEATING AND COOLING | TG9S080C16MP11 | LPG | Induced Draft | True | False | 1 | False | Horizontal |  | None | Condensing | Single-Stage |  | 0.75 | Standard |  | 80000 | 78000 |  |  | 80500 | 968 | 95.5 | 78 | [8 empty] | Federally-Regulated Consumer Product | 04/27/2016 |  | 05/01/2018
Johnson Controls, Inc. | CHAMPION HEATING AND COOLING | TG9S080C16MP11 | LPG | Induced Draft | True | False | 1 | False | Up |  | None | Condensing | Single-Stage |  | 0.75 | Standard |  | 80000 | 78000 |  |  | 80500 | 968 | 95.5 | 78 | [8 empty] | Federally-Regulated Consumer Product | 04/27/2016 |  | 05/01/2018
Johnson Controls, Inc. | CHAMPION HEATING AND COOLING | TG8S080C22MP11 | Natural Gas | Induced Draft | True | False | 1 | False | Down |  | None | Non-Condensing | Single-Stage |  | 1 | Standard |  | 80000 | 64000 |  |  | 74800 | 1282 | 80 | 78 | [8 empty] | Federally-Regulated Consumer Product | 04/27/2016 |  | 05/01/2018
Johnson Controls, Inc. | CHAMPION HEATING AND COOLING | TG8S080C22MP11 | Natural Gas | Induced Draft | True | False | 1 | False | Horizontal |  | None | Non-Condensing | Single-Stage |  | 1 | Standard |  | 80000 | 64000 |  |  | 74800 | 1282 | 80 | 78 | [8 empty] | Federally-Regulated Consumer Product | 04/27/2016 |  | 05/01/2018
Johnson Controls, Inc. | CHAMPION HEATING AND COOLING | TG8S080C22MP11 | Natural Gas | Induced Draft | True | False | 1 | False | Up |  | None | Non-Condensing | Single-Stage |  | 1 | Standard |  | 80000 | 64000 |  |  | 74800 | 1282 | 80 | 78 | [8 empty] | Federally-Regulated Consumer Product | 04/27/2016 |  | 05/01/2018
Johnson Controls, Inc. | CHAMPION HEATING AND COOLING | TG8S080C22MP11 | LPG | Induced Draft | True | False | 1 | False | Down |  | None | Non-Condensing | Single-Stage |  | 1 | Standard |  | 80000 | 64000 |  |  | 74800 | 1282 | 80 | 78 | [8 empty] | Federally-Regulated Consumer Product | 04/27/2016 |  | 05/01/2018
Johnson Controls, Inc. | CHAMPION HEATING AND COOLING | TG8S080C22MP11 | LPG | Induced Draft | True | False | 1 | False | Horizontal |  | None | Non-Condensing | Single-Stage |  | 1 | Standard |  | 80000 | 64000 |  |  | 74800 | 1282 | 80 | 78 | [8 empty] | Federally-Regulated Consumer Product | 04/27/2016 |  | 05/01/2018
Johnson Controls, Inc. | CHAMPION HEATING AND COOLING | TG8S080C22MP11 | LPG | Induced Draft | True | False | 1 | False | Up |  | None | Non-Condensing | Single-Stage |  | 1 | Standard |  | 80000 | 64000 |  |  | 74800 | 1282 | 80 | 78 | [8 empty] | Federally-Regulated Consumer Product | 04/27/2016 |  | 05/01/2018
Johnson Controls, Inc. | CHAMPION HEATING AND COOLING | TP9C060B12MP13 | Natural Gas | Induced Draft | True | False | 1 | False | Down |  | None | Condensing | Step Modulating |  | 0.5 | Premium |  | 60000 | 58000 |  |  | 48400 | 241 | 97.5 | 78 | [8 empty] | Federally-Regulated Consumer Product | 11/06/2017 |  | 05/01/2018
Johnson Controls, Inc. | CHAMPION HEATING AND COOLING | TP9C060B12MP13 | Natural Gas | Induced Draft | True | False | 1 | False | Horizontal |  | None | Condensing | Step Modulating |  | 0.5 | Premium |  | 60000 | 58000 |  |  | 48400 | 241 | 97.5 | 78 | [8 empty] | Federally-Regulated Consumer Product | 11/06/2017 |  | 05/01/2018
Johnson Controls, Inc. | CHAMPION HEATING AND COOLING | TP9C060B12MP13 | Natural Gas | Induced Draft | True | False | 1 | False | Up |  | None | Condensing | Step Modulating |  | 0.5 | Premium |  | 60000 | 58000 |  |  | 48400 | 241 | 97.5 | 78 | [8 empty] | Federally-Regulated Consumer Product | 11/06/2017 |  | 05/01/2018
Johnson Controls, Inc. | CHAMPION HEATING AND COOLING | TP9C060B12MP13 | LPG | Induced Draft | True | False | 1 | False | Down |  | None | Condensing | Step Modulating |  | 0.5 | Premium |  | 60000 | 58000 |  |  | 48400 | 241 | 97.5 | 78 | [8 empty] | Federally-Regulated Consumer Product | 11/06/2017 |  | 05/01/2018
Johnson Controls, Inc. | CHAMPION HEATING AND COOLING | TP9C060B12MP13 | LPG | Induced Draft | True | False | 1 | False | Horizontal |  | None | Condensing | Step Modulating |  | 0.5 | Premium |  | 60000 | 58000 |  |  | 48400 | 241 | 97.5 | 78 | [8 empty] | Federally-Regulated Consumer Product | 11/06/2017 |  | 05/01/2018
Johnson Controls, Inc. | CHAMPION HEATING AND COOLING | TP9C060B12MP13 | LPG | Induced Draft | True | False | 1 | False | Up |  | None | Condensing | Step Modulating |  | 0.5 | Premium |  | 60000 | 58000 |  |  | 48400 | 241 | 97.5 | 78 | [8 empty] | Federally-Regulated Consumer Product | 11/06/2017 |  | 05/01/2018
Johnson Controls, Inc. | CHAMPION HEATING AND COOLING | TM8Y100C20MP11 | Natural Gas | Induced Draft | True | False | 1 | False | Down |  | None | Non-Condensing | Two-Stage Modulating |  | 1 | Premium |  | 100000 | 80000 |  |  | 95200 | 380 | 80 | 78 | [8 empty] | Federally-Regulated Consumer Product | 04/27/2016 |  | 05/01/2018
Johnson Controls, Inc. | CHAMPION HEATING AND COOLING | TM8Y100C20MP11 | Natural Gas | Induced Draft | True | False | 1 | False | Horizontal |  | None | Non-Condensing | Two-Stage Modulating |  | 1 | Premium |  | 100000 | 80000 |  |  | 95200 | 380 | 80 | 78 | [8 empty] | Federally-Regulated Consumer Product | 04/27/2016 |  | 05/01/2018
Johnson Controls, Inc. | CHAMPION HEATING AND COOLING | TM8Y100C20MP11 | Natural Gas | Induced Draft | True | False | 1 | False | Up |  | None | Non-Condensing | Two-Stage Modulating |  | 1 | Premium |  | 100000 | 80000 |  |  | 95200 | 380 | 80 | 78 | [8 empty] | Federally-Regulated Consumer Product | 04/27/2016 |  | 05/01/2018
Johnson Controls, Inc. | CHAMPION HEATING AND COOLING | TM8Y100C20MP11 | LPG | Induced Draft | True | False | 1 | False | Down |  | None | Non-Condensing | Two-Stage Modulating |  | 1 | Premium |  | 100000 | 80000 |  |  | 95200 | 380 | 80 | 78 | [8 empty] | Federally-Regulated Consumer Product | 04/27/2016 |  | 05/01/2018
Johnson Controls, Inc. | CHAMPION HEATING AND COOLING | TM8Y100C20MP11 | LPG | Induced Draft | True | False | 1 | False | Horizontal |  | None | Non-Condensing | Two-Stage Modulating |  | 1 | Premium |  | 100000 | 80000 |  |  | 95200 | 380 | 80 | 78 | [8 empty] | Federally-Regulated Consumer Product | 04/27/2016 |  | 05/01/2018
Johnson Controls, Inc. | CHAMPION HEATING AND COOLING | TM8Y100C20MP11 | LPG | Induced Draft | True | False | 1 | False | Up |  | None | Non-Condensing | Two-Stage Modulating |  | 1 | Premium |  | 100000 | 80000 |  |  | 95200 | 380 | 80 | 78 | [8 empty] | Federally-Regulated Consumer Product | 04/27/2016 |  | 05/01/2018
Johnson Controls, Inc. | CHAMPION HEATING AND COOLING | TM8V120C20MP12 | Natural Gas | Induced Draft | True | False | 1 | False | Down |  | None | Non-Condensing | Two-Stage Modulating |  | 1 | Premium |  | 120000 | 96000 |  |  | 111300 | 456 | 80 | 78 | [8 empty] | Federally-Regulated Consumer Product | 11/06/2017 |  | 05/01/2018
Johnson Controls, Inc. | CHAMPION HEATING AND COOLING | TM8V120C20MP12 | Natural Gas | Induced Draft | True | False | 1 | False | Horizontal |  | None | Non-Condensing | Two-Stage Modulating |  | 1 | Premium |  | 120000 | 96000 |  |  | 111300 | 456 | 80 | 78 | [8 empty] | Federally-Regulated Consumer Product | 11/06/2017 |  | 05/01/2018
Johnson Controls, Inc. | CHAMPION HEATING AND COOLING | TM8V120C20MP12 | Natural Gas | Induced Draft | True | False | 1 | False | Up |  | None | Non-Condensing | Two-Stage Modulating |  | 1 | Premium |  | 120000 | 96000 |  |  | 111300 | 456 | 80 | 78 | [8 empty] | Federally-Regulated Consumer Product | 11/06/2017 |  | 05/01/2018
Johnson Controls, Inc. | CHAMPION HEATING AND COOLING | TM8V120C20MP12 | LPG | Induced Draft | True | False | 1 | False | Down |  | None | Non-Condensing | Two-Stage Modulating |  | 1 | Premium |  | 120000 | 96000 |  |  | 111300 | 456 | 80 | 78 | [8 empty] | Federally-Regulated Consumer Product | 11/06/2017 |  | 05/01/2018
Johnson Controls, Inc. | CHAMPION HEATING AND COOLING | TM8V120C20MP12 | LPG | Induced Draft | True | False | 1 | False | Horizontal |  | None | Non-Condensing | Two-Stage Modulating |  | 1 | Premium |  | 120000 | 96000 |  |  | 111300 | 456 | 80 | 78 | [8 empty] | Federally-Regulated Consumer Product | 11/06/2017 |  | 05/01/2018
Johnson Controls, Inc. | CHAMPION HEATING AND COOLING | TM8V120C20MP12 | LPG | Induced Draft | True | False | 1 | False | Up |  | None | Non-Condensing | Two-Stage Modulating |  | 1 | Premium |  | 120000 | 96000 |  |  | 111300 | 456 | 80 | 78 | [8 empty] | Federally-Regulated Consumer Product | 11/06/2017 |  | 05/01/2018
Johnson Controls, Inc. | CHAMPION HEATING AND COOLING | TG8S120C16MP11 | Natural Gas | Induced Draft | True | False | 1 | False | Down |  | None | Non-Condensing | Single-Stage |  | 0.5 | Standard |  | 120000 | 96000 |  |  | 115100 | 1213 | 80 | 78 | [8 empty] | Federally-Regulated Consumer Product | 04/27/2016 |  | 05/01/2018
Johnson Controls, Inc. | CHAMPION HEATING AND COOLING | TG8S120C16MP11 | Natural Gas | Induced Draft | True | False | 1 | False | Horizontal |  | None | Non-Condensing | Single-Stage |  | 0.5 | Standard |  | 120000 | 96000 |  |  | 115100 | 1213 | 80 | 78 | [8 empty] | Federally-Regulated Consumer Product | 04/27/2016 |  | 05/01/2018
Johnson Controls, Inc. | CHAMPION HEATING AND COOLING | TG8S120C16MP11 | Natural Gas | Induced Draft | True | False | 1 | False | Up |  | None | Non-Condensing | Single-Stage |  | 0.5 | Standard |  | 120000 | 96000 |  |  | 115100 | 1213 | 80 | 78 | [8 empty] | Federally-Regulated Consumer Product | 04/27/2016 |  | 05/01/2018
Johnson Controls, Inc. | CHAMPION HEATING AND COOLING | TG8S120C16MP11 | LPG | Induced Draft | True | False | 1 | False | Down |  | None | Non-Condensing | Single-Stage |  | 0.5 | Standard |  | 120000 | 96000 |  |  | 115100 | 1213 | 80 | 78 | [8 empty] | Federally-Regulated Consumer Product | 04/27/2016 |  | 05/01/2018
Johnson Controls, Inc. | CHAMPION HEATING AND COOLING | TG8S120C16MP11 | LPG | Induced Draft | True | False | 1 | False | Horizontal |  | None | Non-Condensing | Single-Stage |  | 0.5 | Standard |  | 120000 | 96000 |  |  | 115100 | 1213 | 80 | 78 | [8 empty] | Federally-Regulated Consumer Product | 04/27/2016 |  | 05/01/2018
Johnson Controls, Inc. | CHAMPION HEATING AND COOLING | TG8S120C16MP11 | LPG | Induced Draft | True | False | 1 | False | Up |  | None | Non-Condensing | Single-Stage |  | 0.5 | Standard |  | 120000 | 96000 |  |  | 115100 | 1213 | 80 | 78 | [8 empty] | Federally-Regulated Consumer Product | 04/27/2016 |  | 05/01/2018
Johnson Controls, Inc. | CHAMPION HEATING AND COOLING | TMLV120C20MP11 | Natural Gas | Induced Draft | True | False | 1 | False | Down |  | None | Non-Condensing | Two-Stage Modulating |  | 1 | Premium |  | 120000 | 96000 |  |  | 111300 | 456 | 80 | 78 | [8 empty] | Federally-Regulated Consumer Product | 04/27/2016 |  | 05/01/2018
Johnson Controls, Inc. | CHAMPION HEATING AND COOLING | TMLV120C20MP11 | Natural Gas | Induced Draft | True | False | 1 | False | Horizontal |  | None | Non-Condensing | Two-Stage Modulating |  | 1 | Premium |  | 120000 | 96000 |  |  | 111300 | 456 | 80 | 78 | [8 empty] | Federally-Regulated Consumer Product | 04/27/2016 |  | 05/01/2018
Johnson Controls, Inc. | CHAMPION HEATING AND COOLING | TMLV120C20MP11 | Natural Gas | Induced Draft | True | False | 1 | False | Up |  | None | Non-Condensing | Two-Stage Modulating |  | 1 | Premium |  | 120000 | 96000 |  |  | 111300 | 456 | 80 | 78 | [8 empty] | Federally-Regulated Consumer Product | 04/27/2016 |  | 05/01/2018
Johnson Controls, Inc. | CHAMPION HEATING AND COOLING | TMLV120C20MP11 | LPG | Induced Draft | True | False | 1 | False | Down |  | None | Non-Condensing | Two-Stage Modulating |  | 1 | Premium |  | 120000 | 96000 |  |  | 111300 | 456 | 80 | 78 | [8 empty] | Federally-Regulated Consumer Product | 04/27/2016 |  | 05/01/2018
Johnson Controls, Inc. | CHAMPION HEATING AND COOLING | TMLV120C20MP11 | LPG | Induced Draft | True | False | 1 | False | Horizontal |  | None | Non-Condensing | Two-Stage Modulating |  | 1 | Premium |  | 120000 | 96000 |  |  | 111300 | 456 | 80 | 78 | [8 empty] | Federally-Regulated Consumer Product | 04/27/2016 |  | 05/01/2018
Johnson Controls, Inc. | CHAMPION HEATING AND COOLING | TMLV120C20MP11 | LPG | Induced Draft | True | False | 1 | False | Up |  | None | Non-Condensing | Two-Stage Modulating |  | 1 | Premium |  | 120000 | 96000 |  |  | 111300 | 456 | 80 | 78 | [8 empty] | Federally-Regulated Consumer Product | 04/27/2016 |  | 05/01/2018
Johnson Controls, Inc. | CHAMPION HEATING AND COOLING | TMLV060A12MP12 | Natural Gas | Induced Draft | True | False | 1 | False | Down |  | None | Non-Condensing | Two-Stage Modulating |  | 0.5 | Premium |  | 60000 | 47000 |  |  | 57000 | 259 | 80 | 78 | [8 empty] | Federally-Regulated Consumer Product | 11/06/2017 |  | 05/01/2018
Johnson Controls, Inc. | CHAMPION HEATING AND COOLING | TMLV060A12MP12 | Natural Gas | Induced Draft | True | False | 1 | False | Horizontal |  | None | Non-Condensing | Two-Stage Modulating |  | 0.5 | Premium |  | 60000 | 47000 |  |  | 57000 | 259 | 80 | 78 | [8 empty] | Federally-Regulated Consumer Product | 11/06/2017 |  | 05/01/2018
Johnson Controls, Inc. | CHAMPION HEATING AND COOLING | TMLV060A12MP12 | Natural Gas | Induced Draft | True | False | 1 | False | Up |  | None | Non-Condensing | Two-Stage Modulating |  | 0.5 | Premium |  | 60000 | 47000 |  |  | 57000 | 259 | 80 | 78 | [8 empty] | Federally-Regulated Consumer Product | 11/06/2017 |  | 05/01/2018
Johnson Controls, Inc. | CHAMPION HEATING AND COOLING | TMLV060A12MP12 | LPG | Induced Draft | True | False | 1 | False | Down |  | None | Non-Condensing | Two-Stage Modulating |  | 0.5 | Premium |  | 60000 | 47000 |  |  | 57000 | 259 | 80 | 78 | [8 empty] | Federally-Regulated Consumer Product | 11/06/2017 |  | 05/01/2018
Johnson Controls, Inc. | CHAMPION HEATING AND COOLING | TMLV060A12MP12 | LPG | Induced Draft | True | False | 1 | False | Horizontal |  | None | Non-Condensing | Two-Stage Modulating |  | 0.5 | Premium |  | 60000 | 47000 |  |  | 57000 | 259 | 80 | 78 | [8 empty] | Federally-Regulated Consumer Product | 11/06/2017 |  | 05/01/2018
Johnson Controls, Inc. | CHAMPION HEATING AND COOLING | TMLV060A12MP12 | LPG | Induced Draft | True | False | 1 | False | Up |  | None | Non-Condensing | Two-Stage Modulating |  | 0.5 | Premium |  | 60000 | 47000 |  |  | 57000 | 259 | 80 | 78 | [8 empty] | Federally-Regulated Consumer Product | 11/06/2017 |  | 05/01/2018
Johnson Controls, Inc. | CHAMPION HEATING AND COOLING | TM8V100C16MP12 | Natural Gas | Induced Draft | True | False | 1 | False | Down |  | None | Non-Condensing | Two-Stage Modulating |  | 0.75 | Premium |  | 100000 | 80000 |  |  | 94700 | 368 | 80 | 78 | [8 empty] | Federally-Regulated Consumer Product | 11/06/2017 |  | 05/01/2018
Johnson Controls, Inc. | CHAMPION HEATING AND COOLING | TM8V100C16MP12 | Natural Gas | Induced Draft | True | False | 1 | False | Horizontal |  | None | Non-Condensing | Two-Stage Modulating |  | 0.75 | Premium |  | 100000 | 80000 |  |  | 94700 | 368 | 80 | 78 | [8 empty] | Federally-Regulated Consumer Product | 11/06/2017 |  | 05/01/2018
Johnson Controls, Inc. | CHAMPION HEATING AND COOLING | TM8V100C16MP12 | Natural Gas | Induced Draft | True | False | 1 | False | Up |  | None | Non-Condensing | Two-Stage Modulating |  | 0.75 | Premium |  | 100000 | 80000 |  |  | 94700 | 368 | 80 | 78 | [8 empty] | Federally-Regulated Consumer Product | 11/06/2017 |  | 05/01/2018
Johnson Controls, Inc. | CHAMPION HEATING AND COOLING | TM8V100C16MP12 | LPG | Induced Draft | True | False | 1 | False | Down |  | None | Non-Condensing | Two-Stage Modulating |  | 0.75 | Premium |  | 100000 | 80000 |  |  | 94700 | 368 | 80 | 78 | [8 empty] | Federally-Regulated Consumer Product | 11/06/2017 |  | 05/01/2018
Johnson Controls, Inc. | CHAMPION HEATING AND COOLING | TM8V100C16MP12 | LPG | Induced Draft | True | False | 1 | False | Horizontal |  | None | Non-Condensing | Two-Stage Modulating |  | 0.75 | Premium |  | 100000 | 80000 |  |  | 94700 | 368 | 80 | 78 | [8 empty] | Federally-Regulated Consumer Product | 11/06/2017 |  | 05/01/2018
Johnson Controls, Inc. | CHAMPION HEATING AND COOLING | TM8V100C16MP12 | LPG | Induced Draft | True | False | 1 | False | Up |  | None | Non-Condensing | Two-Stage Modulating |  | 0.75 | Premium |  | 100000 | 80000 |  |  | 94700 | 368 | 80 | 78 | [8 empty] | Federally-Regulated Consumer Product | 11/06/2017 |  | 05/01/2018
Johnson Controls, Inc. | CHAMPION HEATING AND COOLING | TM8Y060A12MP11 | Natural Gas | Induced Draft | True | False | 1 | False | Down |  | None | Non-Condensing | Two-Stage Modulating |  | 0.5 | Premium |  | 60000 | 47000 |  |  | 57000 | 259 | 80 | 78 | [8 empty] | Federally-Regulated Consumer Product | 04/27/2016 |  | 05/01/2018
Johnson Controls, Inc. | CHAMPION HEATING AND COOLING | TM8Y060A12MP11 | Natural Gas | Induced Draft | True | False | 1 | False | Horizontal |  | None | Non-Condensing | Two-Stage Modulating |  | 0.5 | Premium |  | 60000 | 47000 |  |  | 57000 | 259 | 80 | 78 | [8 empty] | Federally-Regulated Consumer Product | 04/27/2016 |  | 05/01/2018
Johnson Controls, Inc. | CHAMPION HEATING AND COOLING | TM8Y060A12MP11 | Natural Gas | Induced Draft | True | False | 1 | False | Up |  | None | Non-Condensing | Two-Stage Modulating |  | 0.5 | Premium |  | 60000 | 47000 |  |  | 57000 | 259 | 80 | 78 | [8 empty] | Federally-Regulated Consumer Product | 04/27/2016 |  | 05/01/2018
Johnson Controls, Inc. | CHAMPION HEATING AND COOLING | TM8Y060A12MP11 | LPG | Induced Draft | True | False | 1 | False | Down |  | None | Non-Condensing | Two-Stage Modulating |  | 0.5 | Premium |  | 60000 | 47000 |  |  | 57000 | 259 | 80 | 78 | [8 empty] | Federally-Regulated Consumer Product | 04/27/2016 |  | 05/01/2018
Johnson Controls, Inc. | CHAMPION HEATING AND COOLING | TM8Y060A12MP11 | LPG | Induced Draft | True | False | 1 | False | Horizontal |  | None | Non-Condensing | Two-Stage Modulating |  | 0.5 | Premium |  | 60000 | 47000 |  |  | 57000 | 259 | 80 | 78 | [8 empty] | Federally-Regulated Consumer Product | 04/27/2016 |  | 05/01/2018
Johnson Controls, Inc. | CHAMPION HEATING AND COOLING | TM8Y060A12MP11 | LPG | Induced Draft | True | False | 1 | False | Up |  | None | Non-Condensing | Two-Stage Modulating |  | 0.5 | Premium |  | 60000 | 47000 |  |  | 57000 | 259 | 80 | 78 | [8 empty] | Federally-Regulated Consumer Product | 04/27/2016 |  | 05/01/2018
Johnson Controls, Inc. | CHAMPION HEATING AND COOLING | TM8V080C16MP11 | Natural Gas | Induced Draft | True | False | 1 | False | Down |  | None | Non-Condensing | Two-Stage Modulating |  | 0.75 | Premium |  | 80000 | 63000 |  |  | 76900 | 323 | 80 | 78 | [8 empty] | Federally-Regulated Consumer Product | 04/27/2016 |  | 05/01/2018
Johnson Controls, Inc. | CHAMPION HEATING AND COOLING | TM8V080C16MP11 | Natural Gas | Induced Draft | True | False | 1 | False | Horizontal |  | None | Non-Condensing | Two-Stage Modulating |  | 0.75 | Premium |  | 80000 | 63000 |  |  | 76900 | 323 | 80 | 78 | [8 empty] | Federally-Regulated Consumer Product | 04/27/2016 |  | 05/01/2018
Johnson Controls, Inc. | CHAMPION HEATING AND COOLING | TM8V080C16MP11 | Natural Gas | Induced Draft | True | False | 1 | False | Up |  | None | Non-Condensing | Two-Stage Modulating |  | 0.75 | Premium |  | 80000 | 63000 |  |  | 76900 | 323 | 80 | 78 | [8 empty] | Federally-Regulated Consumer Product | 04/27/2016 |  | 05/01/2018
Johnson Controls, Inc. | CHAMPION HEATING AND COOLING | TM8V080C16MP11 | LPG | Induced Draft | True | False | 1 | False | Down |  | None | Non-Condensing | Two-Stage Modulating |  | 0.75 | Premium |  | 80000 | 63000 |  |  | 76900 | 323 | 80 | 78 | [8 empty] | Federally-Regulated Consumer Product | 04/27/2016 |  | 05/01/2018
Johnson Controls, Inc. | CHAMPION HEATING AND COOLING | TM8V080C16MP11 | LPG | Induced Draft | True | False | 1 | False | Horizontal |  | None | Non-Condensing | Two-Stage Modulating |  | 0.75 | Premium |  | 80000 | 63000 |  |  | 76900 | 323 | 80 | 78 | [8 empty] | Federally-Regulated Consumer Product | 04/27/2016 |  | 05/01/2018
Johnson Controls, Inc. | CHAMPION HEATING AND COOLING | TM8V080C16MP11 | LPG | Induced Draft | True | False | 1 | False | Up |  | None | Non-Condensing | Two-Stage Modulating |  | 0.75 | Premium |  | 80000 | 63000 |  |  | 76900 | 323 | 80 | 78 | [8 empty] | Federally-Regulated Consumer Product | 04/27/2016 |  | 05/01/2018
Johnson Controls, Inc. | CHAMPION HEATING AND COOLING | TM8X100C20MP11 | Natural Gas | Induced Draft | True | False | 1 | False | Down |  | None | Non-Condensing | Single-Stage |  | 0.75 | Premium |  | 100000 | 80000 |  |  | 97800 | 568 | 80 | 78 | [8 empty] | Federally-Regulated Consumer Product | 04/27/2016 |  | 05/01/2018
Johnson Controls, Inc. | CHAMPION HEATING AND COOLING | TM8X100C20MP11 | Natural Gas | Induced Draft | True | False | 1 | False | Horizontal |  | None | Non-Condensing | Single-Stage |  | 0.75 | Premium |  | 100000 | 80000 |  |  | 97800 | 568 | 80 | 78 | [8 empty] | Federally-Regulated Consumer Product | 04/27/2016 |  | 05/01/2018
Johnson Controls, Inc. | CHAMPION HEATING AND COOLING | TM8X100C20MP11 | Natural Gas | Induced Draft | True | False | 1 | False | Up |  | None | Non-Condensing | Single-Stage |  | 0.75 | Premium |  | 100000 | 80000 |  |  | 97800 | 568 | 80 | 78 | [8 empty] | Federally-Regulated Consumer Product | 04/27/2016 |  | 05/01/2018
Johnson Controls, Inc. | CHAMPION HEATING AND COOLING | TM8X100C20MP11 | LPG | Induced Draft | True | False | 1 | False | Down |  | None | Non-Condensing | Single-Stage |  | 0.75 | Premium |  | 100000 | 80000 |  |  | 97800 | 568 | 80 | 78 | [8 empty] | Federally-Regulated Consumer Product | 04/27/2016 |  | 05/01/2018
Johnson Controls, Inc. | CHAMPION HEATING AND COOLING | TM8X100C20MP11 | LPG | Induced Draft | True | False | 1 | False | Horizontal |  | None | Non-Condensing | Single-Stage |  | 0.75 | Premium |  | 100000 | 80000 |  |  | 97800 | 568 | 80 | 78 | [8 empty] | Federally-Regulated Consumer Product | 04/27/2016 |  | 05/01/2018
Johnson Controls, Inc. | CHAMPION HEATING AND COOLING | TM8X100C20MP11 | LPG | Induced Draft | True | False | 1 | False | Up |  | None | Non-Condensing | Single-Stage |  | 0.75 | Premium |  | 100000 | 80000 |  |  | 97800 | 568 | 80 | 78 | [8 empty] | Federally-Regulated Consumer Product | 04/27/2016 |  | 05/01/2018
Johnson Controls, Inc. | CHAMPION HEATING AND COOLING | TMLV080B12MP11 | Natural Gas | Induced Draft | True | False | 1 | False | Down |  | None | Non-Condensing | Two-Stage Modulating |  | 0.5 | Premium |  | 80000 | 63000 |  |  | 75800 | 315 | 80 | 78 | [8 empty] | Federally-Regulated Consumer Product | 04/27/2016 |  | 05/01/2018
Johnson Controls, Inc. | CHAMPION HEATING AND COOLING | TMLV080B12MP11 | Natural Gas | Induced Draft | True | False | 1 | False | Horizontal |  | None | Non-Condensing | Two-Stage Modulating |  | 0.5 | Premium |  | 80000 | 63000 |  |  | 75800 | 315 | 80 | 78 | [8 empty] | Federally-Regulated Consumer Product | 04/27/2016 |  | 05/01/2018
Johnson Controls, Inc. | CHAMPION HEATING AND COOLING | TMLV080B12MP11 | Natural Gas | Induced Draft | True | False | 1 | False | Up |  | None | Non-Condensing | Two-Stage Modulating |  | 0.5 | Premium |  | 80000 | 63000 |  |  | 75800 | 315 | 80 | 78 | [8 empty] | Federally-Regulated Consumer Product | 04/27/2016 |  | 05/01/2018
Johnson Controls, Inc. | CHAMPION HEATING AND COOLING | TMLV080B12MP11 | LPG | Induced Draft | True | False | 1 | False | Down |  | None | Non-Condensing | Two-Stage Modulating |  | 0.5 | Premium |  | 80000 | 63000 |  |  | 75800 | 315 | 80 | 78 | [8 empty] | Federally-Regulated Consumer Product | 04/27/2016 |  | 05/01/2018
Johnson Controls, Inc. | CHAMPION HEATING AND COOLING | TMLV080B12MP11 | LPG | Induced Draft | True | False | 1 | False | Horizontal |  | None | Non-Condensing | Two-Stage Modulating |  | 0.5 | Premium |  | 80000 | 63000 |  |  | 75800 | 315 | 80 | 78 | [8 empty] | Federally-Regulated Consumer Product | 04/27/2016 |  | 05/01/2018
Johnson Controls, Inc. | CHAMPION HEATING AND COOLING | TMLV080B12MP11 | LPG | Induced Draft | True | False | 1 | False | Up |  | None | Non-Condensing | Two-Stage Modulating |  | 0.5 | Premium |  | 80000 | 63000 |  |  | 75800 | 315 | 80 | 78 | [8 empty] | Federally-Regulated Consumer Product | 04/27/2016 |  | 05/01/2018
Johnson Controls, Inc. | CHAMPION HEATING AND COOLING | TGLS080C16MP11 | Natural Gas | Induced Draft | True | False | 1 | False | Down |  | None | Non-Condensing | Single-Stage |  | 0.5 | Standard |  | 80000 | 64000 |  |  | 75100 | 1215 | 80 | 78 | [8 empty] | Federally-Regulated Consumer Product | 04/27/2016 |  | 05/01/2018
Johnson Controls, Inc. | CHAMPION HEATING AND COOLING | TGLS080C16MP11 | Natural Gas | Induced Draft | True | False | 1 | False | Horizontal |  | None | Non-Condensing | Single-Stage |  | 0.5 | Standard |  | 80000 | 64000 |  |  | 75100 | 1215 | 80 | 78 | [8 empty] | Federally-Regulated Consumer Product | 04/27/2016 |  | 05/01/2018
Johnson Controls, Inc. | CHAMPION HEATING AND COOLING | TGLS080C16MP11 | Natural Gas | Induced Draft | True | False | 1 | False | Up |  | None | Non-Condensing | Single-Stage |  | 0.5 | Standard |  | 80000 | 64000 |  |  | 75100 | 1215 | 80 | 78 | [8 empty] | Federally-Regulated Consumer Product | 04/27/2016 |  | 05/01/2018
Johnson Controls, Inc. | CHAMPION HEATING AND COOLING | TGLS080C16MP11 | LPG | Induced Draft | True | False | 1 | False | Down |  | None | Non-Condensing | Single-Stage |  | 0.5 | Standard |  | 80000 | 64000 |  |  | 75100 | 1215 | 80 | 78 | [8 empty] | Federally-Regulated Consumer Product | 04/27/2016 |  | 05/01/2018
Johnson Controls, Inc. | CHAMPION HEATING AND COOLING | TGLS080C16MP11 | LPG | Induced Draft | True | False | 1 | False | Horizontal |  | None | Non-Condensing | Single-Stage |  | 0.5 | Standard |  | 80000 | 64000 |  |  | 75100 | 1215 | 80 | 78 | [8 empty] | Federally-Regulated Consumer Product | 04/27/2016 |  | 05/01/2018
Johnson Controls, Inc. | CHAMPION HEATING AND COOLING | TGLS080C16MP11 | LPG | Induced Draft | True | False | 1 | False | Up |  | None | Non-Condensing | Single-Stage |  | 0.5 | Standard |  | 80000 | 64000 |  |  | 75100 | 1215 | 80 | 78 | [8 empty] | Federally-Regulated Consumer Product | 04/27/2016 |  | 05/01/2018
Johnson Controls, Inc. | CHAMPION HEATING AND COOLING | TGLS100B12MP11 | Natural Gas | Induced Draft | True | False | 1 | False | Down |  | None | Non-Condensing | Single-Stage |  | 0.33 | Standard |  | 100000 | 80000 |  |  | 96100 | 976 | 80 | 78 | [8 empty] | Federally-Regulated Consumer Product | 04/27/2016 |  | 05/01/2018
Johnson Controls, Inc. | CHAMPION HEATING AND COOLING | TGLS100B12MP11 | Natural Gas | Induced Draft | True | False | 1 | False | Horizontal |  | None | Non-Condensing | Single-Stage |  | 0.33 | Standard |  | 100000 | 80000 |  |  | 96100 | 976 | 80 | 78 | [8 empty] | Federally-Regulated Consumer Product | 04/27/2016 |  | 05/01/2018
Johnson Controls, Inc. | CHAMPION HEATING AND COOLING | TGLS100B12MP11 | Natural Gas | Induced Draft | True | False | 1 | False | Up |  | None | Non-Condensing | Single-Stage |  | 0.33 | Standard |  | 100000 | 80000 |  |  | 96100 | 976 | 80 | 78 | [8 empty] | Federally-Regulated Consumer Product | 04/27/2016 |  | 05/01/2018
Johnson Controls, Inc. | CHAMPION HEATING AND COOLING | TGLS100B12MP11 | LPG | Induced Draft | True | False | 1 | False | Down |  | None | Non-Condensing | Single-Stage |  | 0.33 | Standard |  | 100000 | 80000 |  |  | 96100 | 976 | 80 | 78 | [8 empty] | Federally-Regulated Consumer Product | 04/27/2016 |  | 05/01/2018
Johnson Controls, Inc. | CHAMPION HEATING AND COOLING | TGLS100B12MP11 | LPG | Induced Draft | True | False | 1 | False | Horizontal |  | None | Non-Condensing | Single-Stage |  | 0.33 | Standard |  | 100000 | 80000 |  |  | 96100 | 976 | 80 | 78 | [8 empty] | Federally-Regulated Consumer Product | 04/27/2016 |  | 05/01/2018
Johnson Controls, Inc. | CHAMPION HEATING AND COOLING | TGLS100B12MP11 | LPG | Induced Draft | True | False | 1 | False | Up |  | None | Non-Condensing | Single-Stage |  | 0.33 | Standard |  | 100000 | 80000 |  |  | 96100 | 976 | 80 | 78 | [8 empty] | Federally-Regulated Consumer Product | 04/27/2016 |  | 05/01/2018
Johnson Controls, Inc. | CHAMPION HEATING AND COOLING | TM9T080C16MP11 | Natural Gas | Induced Draft | True | False | 1 | False | Down |  | None | Condensing | Two-Stage Modulating |  | 0.75 | Standard |  | 80000 | 77000 |  |  | 75600 | 1178 | 96 | 78 | [8 empty] | Federally-Regulated Consumer Product | 04/27/2016 |  | 05/01/2018
Johnson Controls, Inc. | CHAMPION HEATING AND COOLING | TM9T080C16MP11 | Natural Gas | Induced Draft | True | False | 1 | False | Horizontal |  | None | Condensing | Two-Stage Modulating |  | 0.75 | Standard |  | 80000 | 77000 |  |  | 75600 | 1178 | 96 | 78 | [8 empty] | Federally-Regulated Consumer Product | 04/27/2016 |  | 05/01/2018
Johnson Controls, Inc. | CHAMPION HEATING AND COOLING | TM9T080C16MP11 | Natural Gas | Induced Draft | True | False | 1 | False | Up |  | None | Condensing | Two-Stage Modulating |  | 0.75 | Standard |  | 80000 | 77000 |  |  | 75600 | 1178 | 96 | 78 | [8 empty] | Federally-Regulated Consumer Product | 04/27/2016 |  | 05/01/2018
Johnson Controls, Inc. | CHAMPION HEATING AND COOLING | TM9T080C16MP11 | LPG | Induced Draft | True | False | 1 | False | Down |  | None | Condensing | Two-Stage Modulating |  | 0.75 | Standard |  | 80000 | 77000 |  |  | 75600 | 1178 | 96 | 78 | [8 empty] | Federally-Regulated Consumer Product | 04/27/2016 |  | 05/01/2018
Johnson Controls, Inc. | CHAMPION HEATING AND COOLING | TM9T080C16MP11 | LPG | Induced Draft | True | False | 1 | False | Horizontal |  | None | Condensing | Two-Stage Modulating |  | 0.75 | Standard |  | 80000 | 77000 |  |  | 75600 | 1178 | 96 | 78 | [8 empty] | Federally-Regulated Consumer Product | 04/27/2016 |  | 05/01/2018
Johnson Controls, Inc. | CHAMPION HEATING AND COOLING | TM9T080C16MP11 | LPG | Induced Draft | True | False | 1 | False | Up |  | None | Condensing | Two-Stage Modulating |  | 0.75 | Standard |  | 80000 | 77000 |  |  | 75600 | 1178 | 96 | 78 | [8 empty] | Federally-Regulated Consumer Product | 04/27/2016 |  | 05/01/2018
Johnson Controls, Inc. | CHAMPION HEATING AND COOLING | TGLS060A12MP11 | Natural Gas | Induced Draft | True | False | 1 | False | Down |  | None | Non-Condensing | Single-Stage |  | 0.33 | Standard |  | 60000 | 48000 |  |  | 57400 | 656 | 80 | 78 | [8 empty] | Federally-Regulated Consumer Product | 04/27/2016 |  | 05/01/2018
Johnson Controls, Inc. | CHAMPION HEATING AND COOLING | TGLS060A12MP11 | Natural Gas | Induced Draft | True | False | 1 | False | Horizontal |  | None | Non-Condensing | Single-Stage |  | 0.33 | Standard |  | 60000 | 48000 |  |  | 57400 | 656 | 80 | 78 | [8 empty] | Federally-Regulated Consumer Product | 04/27/2016 |  | 05/01/2018
Johnson Controls, Inc. | CHAMPION HEATING AND COOLING | TGLS060A12MP11 | Natural Gas | Induced Draft | True | False | 1 | False | Up |  | None | Non-Condensing | Single-Stage |  | 0.33 | Standard |  | 60000 | 48000 |  |  | 57400 | 656 | 80 | 78 | [8 empty] | Federally-Regulated Consumer Product | 04/27/2016 |  | 05/01/2018
Johnson Controls, Inc. | CHAMPION HEATING AND COOLING | TGLS060A12MP11 | LPG | Induced Draft | True | False | 1 | False | Down |  | None | Non-Condensing | Single-Stage |  | 0.33 | Standard |  | 60000 | 48000 |  |  | 57400 | 656 | 80 | 78 | [8 empty] | Federally-Regulated Consumer Product | 04/27/2016 |  | 05/01/2018
Johnson Controls, Inc. | CHAMPION HEATING AND COOLING | TGLS060A12MP11 | LPG | Induced Draft | True | False | 1 | False | Horizontal |  | None | Non-Condensing | Single-Stage |  | 0.33 | Standard |  | 60000 | 48000 |  |  | 57400 | 656 | 80 | 78 | [8 empty] | Federally-Regulated Consumer Product | 04/27/2016 |  | 05/01/2018
Johnson Controls, Inc. | CHAMPION HEATING AND COOLING | TGLS060A12MP11 | LPG | Induced Draft | True | False | 1 | False | Up |  | None | Non-Condensing | Single-Stage |  | 0.33 | Standard |  | 60000 | 48000 |  |  | 57400 | 656 | 80 | 78 | [8 empty] | Federally-Regulated Consumer Product | 04/27/2016 |  | 05/01/2018
Johnson Controls, Inc. | CHAMPION HEATING AND COOLING | TM8V080B12MP11 | Natural Gas | Induced Draft | True | False | 1 | False | Down |  | None | Non-Condensing | Two-Stage Modulating |  | 0.5 | Premium |  | 80000 | 63000 |  |  | 75800 | 315 | 80 | 78 | [8 empty] | Federally-Regulated Consumer Product | 04/27/2016 |  | 05/01/2018
Johnson Controls, Inc. | CHAMPION HEATING AND COOLING | TM8V080B12MP11 | Natural Gas | Induced Draft | True | False | 1 | False | Horizontal |  | None | Non-Condensing | Two-Stage Modulating |  | 0.5 | Premium |  | 80000 | 63000 |  |  | 75800 | 315 | 80 | 78 | [8 empty] | Federally-Regulated Consumer Product | 04/27/2016 |  | 05/01/2018
Johnson Controls, Inc. | CHAMPION HEATING AND COOLING | TM8V080B12MP11 | Natural Gas | Induced Draft | True | False | 1 | False | Up |  | None | Non-Condensing | Two-Stage Modulating |  | 0.5 | Premium |  | 80000 | 63000 |  |  | 75800 | 315 | 80 | 78 | [8 empty] | Federally-Regulated Consumer Product | 04/27/2016 |  | 05/01/2018
Johnson Controls, Inc. | CHAMPION HEATING AND COOLING | TM8V080B12MP11 | LPG | Induced Draft | True | False | 1 | False | Down |  | None | Non-Condensing | Two-Stage Modulating |  | 0.5 | Premium |  | 80000 | 63000 |  |  | 75800 | 315 | 80 | 78 | [8 empty] | Federally-Regulated Consumer Product | 04/27/2016 |  | 05/01/2018
Johnson Controls, Inc. | CHAMPION HEATING AND COOLING | TM8V080B12MP11 | LPG | Induced Draft | True | False | 1 | False | Horizontal |  | None | Non-Condensing | Two-Stage Modulating |  | 0.5 | Premium |  | 80000 | 63000 |  |  | 75800 | 315 | 80 | 78 | [8 empty] | Federally-Regulated Consumer Product | 04/27/2016 |  | 05/01/2018
Johnson Controls, Inc. | CHAMPION HEATING AND COOLING | TM8V080B12MP11 | LPG | Induced Draft | True | False | 1 | False | Up |  | None | Non-Condensing | Two-Stage Modulating |  | 0.5 | Premium |  | 80000 | 63000 |  |  | 75800 | 315 | 80 | 78 | [8 empty] | Federally-Regulated Consumer Product | 04/27/2016 |  | 05/01/2018
Johnson Controls, Inc. | CHAMPION HEATING AND COOLING | TPLC060A12MP12 | Natural Gas | Induced Draft | True | False | 1 | False | Down |  | None | Non-Condensing | Step Modulating |  | 0.5 | Premium |  | 60000 | 47000 |  |  | 58100 | 167 | 80 | 78 | [8 empty] | Federally-Regulated Consumer Product | 04/27/2016 |  | 05/01/2018
Johnson Controls, Inc. | CHAMPION HEATING AND COOLING | TPLC060A12MP12 | Natural Gas | Induced Draft | True | False | 1 | False | Horizontal |  | None | Non-Condensing | Step Modulating |  | 0.5 | Premium |  | 60000 | 47000 |  |  | 58100 | 167 | 80 | 78 | [8 empty] | Federally-Regulated Consumer Product | 04/27/2016 |  | 05/01/2018
Johnson Controls, Inc. | CHAMPION HEATING AND COOLING | TPLC060A12MP12 | Natural Gas | Induced Draft | True | False | 1 | False | Up |  | None | Non-Condensing | Step Modulating |  | 0.5 | Premium |  | 60000 | 47000 |  |  | 58100 | 167 | 80 | 78 | [8 empty] | Federally-Regulated Consumer Product | 04/27/2016 |  | 05/01/2018
Johnson Controls, Inc. | CHAMPION HEATING AND COOLING | TPLC060A12MP12 | LPG | Induced Draft | True | False | 1 | False | Down |  | None | Non-Condensing | Step Modulating |  | 0.5 | Premium |  | 60000 | 47000 |  |  | 58100 | 167 | 80 | 78 | [8 empty] | Federally-Regulated Consumer Product | 04/27/2016 |  | 05/01/2018
Johnson Controls, Inc. | CHAMPION HEATING AND COOLING | TPLC060A12MP12 | LPG | Induced Draft | True | False | 1 | False | Horizontal |  | None | Non-Condensing | Step Modulating |  | 0.5 | Premium |  | 60000 | 47000 |  |  | 58100 | 167 | 80 | 78 | [8 empty] | Federally-Regulated Consumer Product | 04/27/2016 |  | 05/01/2018
Johnson Controls, Inc. | CHAMPION HEATING AND COOLING | TPLC060A12MP12 | LPG | Induced Draft | True | False | 1 | False | Up |  | None | Non-Condensing | Step Modulating |  | 0.5 | Premium |  | 60000 | 47000 |  |  | 58100 | 167 | 80 | 78 | [8 empty] | Federally-Regulated Consumer Product | 04/27/2016 |  | 05/01/2018
Johnson Controls, Inc. | CHAMPION HEATING AND COOLING | TG9S130D20MP11 | Natural Gas | Induced Draft | True | False | 1 | False | Down |  | None | Condensing | Single-Stage |  | 1 | Standard |  | 130000 | 125000 |  |  | 112600 | 1351 | 95.5 | 78 | [8 empty] | Federally-Regulated Consumer Product | 04/27/2016 |  | 05/01/2018
Johnson Controls, Inc. | CHAMPION HEATING AND COOLING | TG9S130D20MP11 | Natural Gas | Induced Draft | True | False | 1 | False | Horizontal |  | None | Condensing | Single-Stage |  | 1 | Standard |  | 130000 | 125000 |  |  | 112600 | 1351 | 95.5 | 78 | [8 empty] | Federally-Regulated Consumer Product | 04/27/2016 |  | 05/01/2018
Johnson Controls, Inc. | CHAMPION HEATING AND COOLING | TG9S130D20MP11 | Natural Gas | Induced Draft | True | False | 1 | False | Up |  | None | Condensing | Single-Stage |  | 1 | Standard |  | 130000 | 125000 |  |  | 112600 | 1351 | 95.5 | 78 | [8 empty] | Federally-Regulated Consumer Product | 04/27/2016 |  | 05/01/2018
Johnson Controls, Inc. | CHAMPION HEATING AND COOLING | TG9S130D20MP11 | LPG | Induced Draft | True | False | 1 | False | Down |  | None | Condensing | Single-Stage |  | 1 | Standard |  | 130000 | 125000 |  |  | 112600 | 1351 | 95.5 | 78 | [8 empty] | Federally-Regulated Consumer Product | 04/27/2016 |  | 05/01/2018
Johnson Controls, Inc. | CHAMPION HEATING AND COOLING | TG9S130D20MP11 | LPG | Induced Draft | True | False | 1 | False | Horizontal |  | None | Condensing | Single-Stage |  | 1 | Standard |  | 130000 | 125000 |  |  | 112600 | 1351 | 95.5 | 78 | [8 empty] | Federally-Regulated Consumer Product | 04/27/2016 |  | 05/01/2018
Johnson Controls, Inc. | CHAMPION HEATING AND COOLING | TG9S130D20MP11 | LPG | Induced Draft | True | False | 1 | False | Up |  | None | Condensing | Single-Stage |  | 1 | Standard |  | 130000 | 125000 |  |  | 112600 | 1351 | 95.5 | 78 | [8 empty] | Federally-Regulated Consumer Product | 04/27/2016 |  | 05/01/2018
Johnson Controls, Inc. | CHAMPION HEATING AND COOLING | TG8S040A08MP11 | Natural Gas | Induced Draft | True | False | 1 | False | Down |  | None | Non-Condensing | Single-Stage |  | 0.2 | Standard |  | 40000 | 32000 |  |  | 38300 | 473 | 80 | 78 | [8 empty] | Federally-Regulated Consumer Product | 04/27/2016 |  | 05/01/2018
Johnson Controls, Inc. | CHAMPION HEATING AND COOLING | TG8S040A08MP11 | Natural Gas | Induced Draft | True | False | 1 | False | Horizontal |  | None | Non-Condensing | Single-Stage |  | 0.2 | Standard |  | 40000 | 32000 |  |  | 38300 | 473 | 80 | 78 | [8 empty] | Federally-Regulated Consumer Product | 04/27/2016 |  | 05/01/2018
Johnson Controls, Inc. | CHAMPION HEATING AND COOLING | TG8S040A08MP11 | Natural Gas | Induced Draft | True | False | 1 | False | Up |  | None | Non-Condensing | Single-Stage |  | 0.2 | Standard |  | 40000 | 32000 |  |  | 38300 | 473 | 80 | 78 | [8 empty] | Federally-Regulated Consumer Product | 04/27/2016 |  | 05/01/2018
Johnson Controls, Inc. | CHAMPION HEATING AND COOLING | TG8S040A08MP11 | LPG | Induced Draft | True | False | 1 | False | Down |  | None | Non-Condensing | Single-Stage |  | 0.2 | Standard |  | 40000 | 32000 |  |  | 38300 | 473 | 80 | 78 | [8 empty] | Federally-Regulated Consumer Product | 04/27/2016 |  | 05/01/2018
Johnson Controls, Inc. | CHAMPION HEATING AND COOLING | TG8S040A08MP11 | LPG | Induced Draft | True | False | 1 | False | Horizontal |  | None | Non-Condensing | Single-Stage |  | 0.2 | Standard |  | 40000 | 32000 |  |  | 38300 | 473 | 80 | 78 | [8 empty] | Federally-Regulated Consumer Product | 04/27/2016 |  | 05/01/2018
Johnson Controls, Inc. | CHAMPION HEATING AND COOLING | TG8S040A08MP11 | LPG | Induced Draft | True | False | 1 | False | Up |  | None | Non-Condensing | Single-Stage |  | 0.2 | Standard |  | 40000 | 32000 |  |  | 38300 | 473 | 80 | 78 | [8 empty] | Federally-Regulated Consumer Product | 04/27/2016 |  | 05/01/2018
Johnson Controls, Inc. | CHAMPION HEATING AND COOLING | TPLC080B12MP12 | Natural Gas | Induced Draft | True | False | 1 | False | Down |  | None | Non-Condensing | Step Modulating |  | 0.5 | Premium |  | 80000 | 62000 |  |  | 77900 | 235 | 80 | 78 | [8 empty] | Federally-Regulated Consumer Product | 04/27/2016 |  | 05/01/2018
Johnson Controls, Inc. | CHAMPION HEATING AND COOLING | TPLC080B12MP12 | Natural Gas | Induced Draft | True | False | 1 | False | Horizontal |  | None | Non-Condensing | Step Modulating |  | 0.5 | Premium |  | 80000 | 62000 |  |  | 77900 | 235 | 80 | 78 | [8 empty] | Federally-Regulated Consumer Product | 04/27/2016 |  | 05/01/2018
Johnson Controls, Inc. | CHAMPION HEATING AND COOLING | TPLC080B12MP12 | Natural Gas | Induced Draft | True | False | 1 | False | Up |  | None | Non-Condensing | Step Modulating |  | 0.5 | Premium |  | 80000 | 62000 |  |  | 77900 | 235 | 80 | 78 | [8 empty] | Federally-Regulated Consumer Product | 04/27/2016 |  | 05/01/2018
Johnson Controls, Inc. | CHAMPION HEATING AND COOLING | TPLC080B12MP12 | LPG | Induced Draft | True | False | 1 | False | Down |  | None | Non-Condensing | Step Modulating |  | 0.5 | Premium |  | 80000 | 62000 |  |  | 77900 | 235 | 80 | 78 | [8 empty] | Federally-Regulated Consumer Product | 04/27/2016 |  | 05/01/2018
Johnson Controls, Inc. | CHAMPION HEATING AND COOLING | TPLC080B12MP12 | LPG | Induced Draft | True | False | 1 | False | Horizontal |  | None | Non-Condensing | Step Modulating |  | 0.5 | Premium |  | 80000 | 62000 |  |  | 77900 | 235 | 80 | 78 | [8 empty] | Federally-Regulated Consumer Product | 04/27/2016 |  | 05/01/2018
Johnson Controls, Inc. | CHAMPION HEATING AND COOLING | TPLC080B12MP12 | LPG | Induced Draft | True | False | 1 | False | Up |  | None | Non-Condensing | Step Modulating |  | 0.5 | Premium |  | 80000 | 62000 |  |  | 77900 | 235 | 80 | 78 | [8 empty] | Federally-Regulated Consumer Product | 04/27/2016 |  | 05/01/2018
Johnson Controls, Inc. | CHAMPION HEATING AND COOLING | TM9Y080C16MP11 | Natural Gas | Induced Draft | True | False | 1 | False | Down |  | None | Condensing | Two-Stage Modulating |  | 0.75 | Premium |  | 80000 | 77000 |  |  | 79000 | 273 | 96 | 78 | [8 empty] | Federally-Regulated Consumer Product | 04/27/2016 |  | 05/01/2018
Johnson Controls, Inc. | CHAMPION HEATING AND COOLING | TM9Y080C16MP11 | Natural Gas | Induced Draft | True | False | 1 | False | Horizontal |  | None | Condensing | Two-Stage Modulating |  | 0.75 | Premium |  | 80000 | 77000 |  |  | 79000 | 273 | 96 | 78 | [8 empty] | Federally-Regulated Consumer Product | 04/27/2016 |  | 05/01/2018
Johnson Controls, Inc. | CHAMPION HEATING AND COOLING | TM9Y080C16MP11 | Natural Gas | Induced Draft | True | False | 1 | False | Up |  | None | Condensing | Two-Stage Modulating |  | 0.75 | Premium |  | 80000 | 77000 |  |  | 79000 | 273 | 96 | 78 | [8 empty] | Federally-Regulated Consumer Product | 04/27/2016 |  | 05/01/2018
Johnson Controls, Inc. | CHAMPION HEATING AND COOLING | TM9Y080C16MP11 | LPG | Induced Draft | True | False | 1 | False | Down |  | None | Condensing | Two-Stage Modulating |  | 0.75 | Premium |  | 80000 | 77000 |  |  | 79000 | 273 | 96 | 78 | [8 empty] | Federally-Regulated Consumer Product | 04/27/2016 |  | 05/01/2018
Johnson Controls, Inc. | CHAMPION HEATING AND COOLING | TM9Y080C16MP11 | LPG | Induced Draft | True | False | 1 | False | Horizontal |  | None | Condensing | Two-Stage Modulating |  | 0.75 | Premium |  | 80000 | 77000 |  |  | 79000 | 273 | 96 | 78 | [8 empty] | Federally-Regulated Consumer Product | 04/27/2016 |  | 05/01/2018
Johnson Controls, Inc. | CHAMPION HEATING AND COOLING | TM9Y080C16MP11 | LPG | Induced Draft | True | False | 1 | False | Up |  | None | Condensing | Two-Stage Modulating |  | 0.75 | Premium |  | 80000 | 77000 |  |  | 79000 | 273 | 96 | 78 | [8 empty] | Federally-Regulated Consumer Product | 04/27/2016 |  | 05/01/2018
Johnson Controls, Inc. | CHAMPION HEATING AND COOLING | TM8V080B12MP12 | Natural Gas | Induced Draft | True | False | 1 | False | Down |  | None | Non-Condensing | Two-Stage Modulating |  | 0.5 | Premium |  | 80000 | 63000 |  |  | 75800 | 315 | 80 | 78 | [8 empty] | Federally-Regulated Consumer Product | 11/06/2017 |  | 05/01/2018
Johnson Controls, Inc. | CHAMPION HEATING AND COOLING | TM8V080B12MP12 | Natural Gas | Induced Draft | True | False | 1 | False | Horizontal |  | None | Non-Condensing | Two-Stage Modulating |  | 0.5 | Premium |  | 80000 | 63000 |  |  | 75800 | 315 | 80 | 78 | [8 empty] | Federally-Regulated Consumer Product | 11/06/2017 |  | 05/01/2018
Johnson Controls, Inc. | CHAMPION HEATING AND COOLING | TM8V080B12MP12 | Natural Gas | Induced Draft | True | False | 1 | False | Up |  | None | Non-Condensing | Two-Stage Modulating |  | 0.5 | Premium |  | 80000 | 63000 |  |  | 75800 | 315 | 80 | 78 | [8 empty] | Federally-Regulated Consumer Product | 11/06/2017 |  | 05/01/2018
Johnson Controls, Inc. | CHAMPION HEATING AND COOLING | TM8V080B12MP12 | LPG | Induced Draft | True | False | 1 | False | Down |  | None | Non-Condensing | Two-Stage Modulating |  | 0.5 | Premium |  | 80000 | 63000 |  |  | 75800 | 315 | 80 | 78 | [8 empty] | Federally-Regulated Consumer Product | 11/06/2017 |  | 05/01/2018
Johnson Controls, Inc. | CHAMPION HEATING AND COOLING | TM8V080B12MP12 | LPG | Induced Draft | True | False | 1 | False | Horizontal |  | None | Non-Condensing | Two-Stage Modulating |  | 0.5 | Premium |  | 80000 | 63000 |  |  | 75800 | 315 | 80 | 78 | [8 empty] | Federally-Regulated Consumer Product | 11/06/2017 |  | 05/01/2018
Johnson Controls, Inc. | CHAMPION HEATING AND COOLING | TM8V080B12MP12 | LPG | Induced Draft | True | False | 1 | False | Up |  | None | Non-Condensing | Two-Stage Modulating |  | 0.5 | Premium |  | 80000 | 63000 |  |  | 75800 | 315 | 80 | 78 | [8 empty] | Federally-Regulated Consumer Product | 11/06/2017 |  | 05/01/2018
Johnson Controls, Inc. | CHAMPION HEATING AND COOLING | TM8X060A12MP11 | Natural Gas | Induced Draft | True | False | 1 | False | Down |  | None | Non-Condensing | Single-Stage |  | 0.5 | Premium |  | 60000 | 48000 |  |  | 59100 | 243 | 80 | 78 | [8 empty] | Federally-Regulated Consumer Product | 04/27/2016 |  | 05/01/2018
Johnson Controls, Inc. | CHAMPION HEATING AND COOLING | TM8X060A12MP11 | Natural Gas | Induced Draft | True | False | 1 | False | Horizontal |  | None | Non-Condensing | Single-Stage |  | 0.5 | Premium |  | 60000 | 48000 |  |  | 59100 | 243 | 80 | 78 | [8 empty] | Federally-Regulated Consumer Product | 04/27/2016 |  | 05/01/2018
Johnson Controls, Inc. | CHAMPION HEATING AND COOLING | TM8X060A12MP11 | Natural Gas | Induced Draft | True | False | 1 | False | Up |  | None | Non-Condensing | Single-Stage |  | 0.5 | Premium |  | 60000 | 48000 |  |  | 59100 | 243 | 80 | 78 | [8 empty] | Federally-Regulated Consumer Product | 04/27/2016 |  | 05/01/2018
Johnson Controls, Inc. | CHAMPION HEATING AND COOLING | TM8X060A12MP11 | LPG | Induced Draft | True | False | 1 | False | Down |  | None | Non-Condensing | Single-Stage |  | 0.5 | Premium |  | 60000 | 48000 |  |  | 59100 | 243 | 80 | 78 | [8 empty] | Federally-Regulated Consumer Product | 04/27/2016 |  | 05/01/2018
Johnson Controls, Inc. | CHAMPION HEATING AND COOLING | TM8X060A12MP11 | LPG | Induced Draft | True | False | 1 | False | Horizontal |  | None | Non-Condensing | Single-Stage |  | 0.5 | Premium |  | 60000 | 48000 |  |  | 59100 | 243 | 80 | 78 | [8 empty] | Federally-Regulated Consumer Product | 04/27/2016 |  | 05/01/2018
Johnson Controls, Inc. | CHAMPION HEATING AND COOLING | TM8X060A12MP11 | LPG | Induced Draft | True | False | 1 | False | Up |  | None | Non-Condensing | Single-Stage |  | 0.5 | Premium |  | 60000 | 48000 |  |  | 59100 | 243 | 80 | 78 | [8 empty] | Federally-Regulated Consumer Product | 04/27/2016 |  | 05/01/2018
Johnson Controls, Inc. | CHAMPION HEATING AND COOLING | TPLC080C16MP13 | Natural Gas | Induced Draft | True | False | 1 | False | Down |  | None | Non-Condensing | Step Modulating |  | 0.75 | Premium |  | 80000 | 62000 |  |  | 77700 | 199 | 80 | 78 | [8 empty] | Federally-Regulated Consumer Product | 11/06/2017 |  | 05/01/2018
Johnson Controls, Inc. | CHAMPION HEATING AND COOLING | TPLC080C16MP13 | Natural Gas | Induced Draft | True | False | 1 | False | Horizontal |  | None | Non-Condensing | Step Modulating |  | 0.75 | Premium |  | 80000 | 62000 |  |  | 77700 | 199 | 80 | 78 | [8 empty] | Federally-Regulated Consumer Product | 11/06/2017 |  | 05/01/2018
Johnson Controls, Inc. | CHAMPION HEATING AND COOLING | TPLC080C16MP13 | Natural Gas | Induced Draft | True | False | 1 | False | Up |  | None | Non-Condensing | Step Modulating |  | 0.75 | Premium |  | 80000 | 62000 |  |  | 77700 | 199 | 80 | 78 | [8 empty] | Federally-Regulated Consumer Product | 11/06/2017 |  | 05/01/2018
Johnson Controls, Inc. | CHAMPION HEATING AND COOLING | TPLC080C16MP13 | LPG | Induced Draft | True | False | 1 | False | Down |  | None | Non-Condensing | Step Modulating |  | 0.75 | Premium |  | 80000 | 62000 |  |  | 77700 | 199 | 80 | 78 | [8 empty] | Federally-Regulated Consumer Product | 11/06/2017 |  | 05/01/2018
Johnson Controls, Inc. | CHAMPION HEATING AND COOLING | TPLC080C16MP13 | LPG | Induced Draft | True | False | 1 | False | Horizontal |  | None | Non-Condensing | Step Modulating |  | 0.75 | Premium |  | 80000 | 62000 |  |  | 77700 | 199 | 80 | 78 | [8 empty] | Federally-Regulated Consumer Product | 11/06/2017 |  | 05/01/2018
Johnson Controls, Inc. | CHAMPION HEATING AND COOLING | TPLC080C16MP13 | LPG | Induced Draft | True | False | 1 | False | Up |  | None | Non-Condensing | Step Modulating |  | 0.75 | Premium |  | 80000 | 62000 |  |  | 77700 | 199 | 80 | 78 | [8 empty] | Federally-Regulated Consumer Product | 11/06/2017 |  | 05/01/2018
Johnson Controls, Inc. | CHAMPION HEATING AND COOLING | TM9T060B12MP11 | Natural Gas | Induced Draft | True | False | 1 | False | Down |  | None | Condensing | Two-Stage Modulating |  | 0.5 | Standard |  | 60000 | 58000 |  |  | 45800 | 554 | 96 | 78 | [8 empty] | Federally-Regulated Consumer Product | 04/27/2016 |  | 05/01/2018
Johnson Controls, Inc. | CHAMPION HEATING AND COOLING | TM9T060B12MP11 | Natural Gas | Induced Draft | True | False | 1 | False | Horizontal |  | None | Condensing | Two-Stage Modulating |  | 0.5 | Standard |  | 60000 | 58000 |  |  | 45800 | 554 | 96 | 78 | [8 empty] | Federally-Regulated Consumer Product | 04/27/2016 |  | 05/01/2018
Johnson Controls, Inc. | CHAMPION HEATING AND COOLING | TM9T060B12MP11 | Natural Gas | Induced Draft | True | False | 1 | False | Up |  | None | Condensing | Two-Stage Modulating |  | 0.5 | Standard |  | 60000 | 58000 |  |  | 45800 | 554 | 96 | 78 | [8 empty] | Federally-Regulated Consumer Product | 04/27/2016 |  | 05/01/2018
Johnson Controls, Inc. | CHAMPION HEATING AND COOLING | TM9T060B12MP11 | LPG | Induced Draft | True | False | 1 | False | Down |  | None | Condensing | Two-Stage Modulating |  | 0.5 | Standard |  | 60000 | 58000 |  |  | 45800 | 554 | 96 | 78 | [8 empty] | Federally-Regulated Consumer Product | 04/27/2016 |  | 05/01/2018
Johnson Controls, Inc. | CHAMPION HEATING AND COOLING | TM9T060B12MP11 | LPG | Induced Draft | True | False | 1 | False | Horizontal |  | None | Condensing | Two-Stage Modulating |  | 0.5 | Standard |  | 60000 | 58000 |  |  | 45800 | 554 | 96 | 78 | [8 empty] | Federally-Regulated Consumer Product | 04/27/2016 |  | 05/01/2018
Johnson Controls, Inc. | CHAMPION HEATING AND COOLING | TM9T060B12MP11 | LPG | Induced Draft | True | False | 1 | False | Up |  | None | Condensing | Two-Stage Modulating |  | 0.5 | Standard |  | 60000 | 58000 |  |  | 45800 | 554 | 96 | 78 | [8 empty] | Federally-Regulated Consumer Product | 04/27/2016 |  | 05/01/2018
Johnson Controls, Inc. | CHAMPION HEATING AND COOLING | TM8T060A12MP11 | Natural Gas | Induced Draft | True | False | 1 | False | Down |  | None | Non-Condensing | Two-Stage Modulating |  | 0.33 | Standard |  | 60000 | 47000 |  |  | 54800 | 636 | 80 | 78 | [8 empty] | Federally-Regulated Consumer Product | 04/27/2016 |  | 05/01/2018
Johnson Controls, Inc. | CHAMPION HEATING AND COOLING | TM8T060A12MP11 | Natural Gas | Induced Draft | True | False | 1 | False | Horizontal |  | None | Non-Condensing | Two-Stage Modulating |  | 0.33 | Standard |  | 60000 | 47000 |  |  | 54800 | 636 | 80 | 78 | [8 empty] | Federally-Regulated Consumer Product | 04/27/2016 |  | 05/01/2018
Johnson Controls, Inc. | CHAMPION HEATING AND COOLING | TM8T060A12MP11 | Natural Gas | Induced Draft | True | False | 1 | False | Up |  | None | Non-Condensing | Two-Stage Modulating |  | 0.33 | Standard |  | 60000 | 47000 |  |  | 54800 | 636 | 80 | 78 | [8 empty] | Federally-Regulated Consumer Product | 04/27/2016 |  | 05/01/2018
Johnson Controls, Inc. | CHAMPION HEATING AND COOLING | TM8T060A12MP11 | LPG | Induced Draft | True | False | 1 | False | Down |  | None | Non-Condensing | Two-Stage Modulating |  | 0.33 | Standard |  | 60000 | 47000 |  |  | 54800 | 636 | 80 | 78 | [8 empty] | Federally-Regulated Consumer Product | 04/27/2016 |  | 05/01/2018
Johnson Controls, Inc. | CHAMPION HEATING AND COOLING | TM8T060A12MP11 | LPG | Induced Draft | True | False | 1 | False | Horizontal |  | None | Non-Condensing | Two-Stage Modulating |  | 0.33 | Standard |  | 60000 | 47000 |  |  | 54800 | 636 | 80 | 78 | [8 empty] | Federally-Regulated Consumer Product | 04/27/2016 |  | 05/01/2018
Johnson Controls, Inc. | CHAMPION HEATING AND COOLING | TM8T060A12MP11 | LPG | Induced Draft | True | False | 1 | False | Up |  | None | Non-Condensing | Two-Stage Modulating |  | 0.33 | Standard |  | 60000 | 47000 |  |  | 54800 | 636 | 80 | 78 | [8 empty] | Federally-Regulated Consumer Product | 04/27/2016 |  | 05/01/2018
Johnson Controls, Inc. | CHAMPION HEATING AND COOLING | TG8S080B12MP11 | Natural Gas | Induced Draft | True | False | 1 | False | Down |  | None | Non-Condensing | Single-Stage |  | 0.33 | Standard |  | 80000 | 64000 |  |  | 76800 | 831 | 80 | 78 | [8 empty] | Federally-Regulated Consumer Product | 04/27/2016 |  | 05/01/2018
Johnson Controls, Inc. | CHAMPION HEATING AND COOLING | TG8S080B12MP11 | Natural Gas | Induced Draft | True | False | 1 | False | Horizontal |  | None | Non-Condensing | Single-Stage |  | 0.33 | Standard |  | 80000 | 64000 |  |  | 76800 | 831 | 80 | 78 | [8 empty] | Federally-Regulated Consumer Product | 04/27/2016 |  | 05/01/2018
Johnson Controls, Inc. | CHAMPION HEATING AND COOLING | TG8S080B12MP11 | Natural Gas | Induced Draft | True | False | 1 | False | Up |  | None | Non-Condensing | Single-Stage |  | 0.33 | Standard |  | 80000 | 64000 |  |  | 76800 | 831 | 80 | 78 | [8 empty] | Federally-Regulated Consumer Product | 04/27/2016 |  | 05/01/2018
Johnson Controls, Inc. | CHAMPION HEATING AND COOLING | TG8S080B12MP11 | LPG | Induced Draft | True | False | 1 | False | Down |  | None | Non-Condensing | Single-Stage |  | 0.33 | Standard |  | 80000 | 64000 |  |  | 76800 | 831 | 80 | 78 | [8 empty] | Federally-Regulated Consumer Product | 04/27/2016 |  | 05/01/2018
Johnson Controls, Inc. | CHAMPION HEATING AND COOLING | TG8S080B12MP11 | LPG | Induced Draft | True | False | 1 | False | Horizontal |  | None | Non-Condensing | Single-Stage |  | 0.33 | Standard |  | 80000 | 64000 |  |  | 76800 | 831 | 80 | 78 | [8 empty] | Federally-Regulated Consumer Product | 04/27/2016 |  | 05/01/2018
Johnson Controls, Inc. | CHAMPION HEATING AND COOLING | TG8S080B12MP11 | LPG | Induced Draft | True | False | 1 | False | Up |  | None | Non-Condensing | Single-Stage |  | 0.33 | Standard |  | 80000 | 64000 |  |  | 76800 | 831 | 80 | 78 | [8 empty] | Federally-Regulated Consumer Product | 04/27/2016 |  | 05/01/2018
Johnson Controls, Inc. | CHAMPION HEATING AND COOLING | TMLV100C16MP12 | Natural Gas | Induced Draft | True | False | 1 | False | Down |  | None | Non-Condensing | Two-Stage Modulating |  | 0.75 | Premium |  | 100000 | 80000 |  |  | 94700 | 368 | 80 | 78 | [8 empty] | Federally-Regulated Consumer Product | 11/06/2017 |  | 05/01/2018
Johnson Controls, Inc. | CHAMPION HEATING AND COOLING | TMLV100C16MP12 | Natural Gas | Induced Draft | True | False | 1 | False | Horizontal |  | None | Non-Condensing | Two-Stage Modulating |  | 0.75 | Premium |  | 100000 | 80000 |  |  | 94700 | 368 | 80 | 78 | [8 empty] | Federally-Regulated Consumer Product | 11/06/2017 |  | 05/01/2018
Johnson Controls, Inc. | CHAMPION HEATING AND COOLING | TMLV100C16MP12 | Natural Gas | Induced Draft | True | False | 1 | False | Up |  | None | Non-Condensing | Two-Stage Modulating |  | 0.75 | Premium |  | 100000 | 80000 |  |  | 94700 | 368 | 80 | 78 | [8 empty] | Federally-Regulated Consumer Product | 11/06/2017 |  | 05/01/2018
Johnson Controls, Inc. | CHAMPION HEATING AND COOLING | TMLV100C16MP12 | LPG | Induced Draft | True | False | 1 | False | Down |  | None | Non-Condensing | Two-Stage Modulating |  | 0.75 | Premium |  | 100000 | 80000 |  |  | 94700 | 368 | 80 | 78 | [8 empty] | Federally-Regulated Consumer Product | 11/06/2017 |  | 05/01/2018
Johnson Controls, Inc. | CHAMPION HEATING AND COOLING | TMLV100C16MP12 | LPG | Induced Draft | True | False | 1 | False | Horizontal |  | None | Non-Condensing | Two-Stage Modulating |  | 0.75 | Premium |  | 100000 | 80000 |  |  | 94700 | 368 | 80 | 78 | [8 empty] | Federally-Regulated Consumer Product | 11/06/2017 |  | 05/01/2018
Johnson Controls, Inc. | CHAMPION HEATING AND COOLING | TMLV100C16MP12 | LPG | Induced Draft | True | False | 1 | False | Up |  | None | Non-Condensing | Two-Stage Modulating |  | 0.75 | Premium |  | 100000 | 80000 |  |  | 94700 | 368 | 80 | 78 | [8 empty] | Federally-Regulated Consumer Product | 11/06/2017 |  | 05/01/2018
Johnson Controls, Inc. | CHAMPION HEATING AND COOLING | TMLV060A12MP11 | Natural Gas | Induced Draft | True | False | 1 | False | Down |  | None | Non-Condensing | Two-Stage Modulating |  | 0.5 | Premium |  | 60000 | 47000 |  |  | 57000 | 259 | 80 | 78 | [8 empty] | Federally-Regulated Consumer Product | 04/27/2016 |  | 05/01/2018
Johnson Controls, Inc. | CHAMPION HEATING AND COOLING | TMLV060A12MP11 | Natural Gas | Induced Draft | True | False | 1 | False | Horizontal |  | None | Non-Condensing | Two-Stage Modulating |  | 0.5 | Premium |  | 60000 | 47000 |  |  | 57000 | 259 | 80 | 78 | [8 empty] | Federally-Regulated Consumer Product | 04/27/2016 |  | 05/01/2018
Johnson Controls, Inc. | CHAMPION HEATING AND COOLING | TMLV060A12MP11 | Natural Gas | Induced Draft | True | False | 1 | False | Up |  | None | Non-Condensing | Two-Stage Modulating |  | 0.5 | Premium |  | 60000 | 47000 |  |  | 57000 | 259 | 80 | 78 | [8 empty] | Federally-Regulated Consumer Product | 04/27/2016 |  | 05/01/2018
Johnson Controls, Inc. | CHAMPION HEATING AND COOLING | TMLV060A12MP11 | LPG | Induced Draft | True | False | 1 | False | Down |  | None | Non-Condensing | Two-Stage Modulating |  | 0.5 | Premium |  | 60000 | 47000 |  |  | 57000 | 259 | 80 | 78 | [8 empty] | Federally-Regulated Consumer Product | 04/27/2016 |  | 05/01/2018
Johnson Controls, Inc. | CHAMPION HEATING AND COOLING | TMLV060A12MP11 | LPG | Induced Draft | True | False | 1 | False | Horizontal |  | None | Non-Condensing | Two-Stage Modulating |  | 0.5 | Premium |  | 60000 | 47000 |  |  | 57000 | 259 | 80 | 78 | [8 empty] | Federally-Regulated Consumer Product | 04/27/2016 |  | 05/01/2018
Johnson Controls, Inc. | CHAMPION HEATING AND COOLING | TMLV060A12MP11 | LPG | Induced Draft | True | False | 1 | False | Up |  | None | Non-Condensing | Two-Stage Modulating |  | 0.5 | Premium |  | 60000 | 47000 |  |  | 57000 | 259 | 80 | 78 | [8 empty] | Federally-Regulated Consumer Product | 04/27/2016 |  | 05/01/2018
Johnson Controls, Inc. | CHAMPION HEATING AND COOLING | TMLV080C16MP11 | Natural Gas | Induced Draft | True | False | 1 | False | Down |  | None | Non-Condensing | Two-Stage Modulating |  | 0.75 | Premium |  | 80000 | 63000 |  |  | 76900 | 323 | 80 | 78 | [8 empty] | Federally-Regulated Consumer Product | 04/27/2016 |  | 05/01/2018
Johnson Controls, Inc. | CHAMPION HEATING AND COOLING | TMLV080C16MP11 | Natural Gas | Induced Draft | True | False | 1 | False | Horizontal |  | None | Non-Condensing | Two-Stage Modulating |  | 0.75 | Premium |  | 80000 | 63000 |  |  | 76900 | 323 | 80 | 78 | [8 empty] | Federally-Regulated Consumer Product | 04/27/2016 |  | 05/01/2018
Johnson Controls, Inc. | CHAMPION HEATING AND COOLING | TMLV080C16MP11 | Natural Gas | Induced Draft | True | False | 1 | False | Up |  | None | Non-Condensing | Two-Stage Modulating |  | 0.75 | Premium |  | 80000 | 63000 |  |  | 76900 | 323 | 80 | 78 | [8 empty] | Federally-Regulated Consumer Product | 04/27/2016 |  | 05/01/2018
Johnson Controls, Inc. | CHAMPION HEATING AND COOLING | TMLV080C16MP11 | LPG | Induced Draft | True | False | 1 | False | Down |  | None | Non-Condensing | Two-Stage Modulating |  | 0.75 | Premium |  | 80000 | 63000 |  |  | 76900 | 323 | 80 | 78 | [8 empty] | Federally-Regulated Consumer Product | 04/27/2016 |  | 05/01/2018
Johnson Controls, Inc. | CHAMPION HEATING AND COOLING | TMLV080C16MP11 | LPG | Induced Draft | True | False | 1 | False | Horizontal |  | None | Non-Condensing | Two-Stage Modulating |  | 0.75 | Premium |  | 80000 | 63000 |  |  | 76900 | 323 | 80 | 78 | [8 empty] | Federally-Regulated Consumer Product | 04/27/2016 |  | 05/01/2018
Johnson Controls, Inc. | CHAMPION HEATING AND COOLING | TMLV080C16MP11 | LPG | Induced Draft | True | False | 1 | False | Up |  | None | Non-Condensing | Two-Stage Modulating |  | 0.75 | Premium |  | 80000 | 63000 |  |  | 76900 | 323 | 80 | 78 | [8 empty] | Federally-Regulated Consumer Product | 04/27/2016 |  | 05/01/2018
Johnson Controls, Inc. | CHAMPION HEATING AND COOLING | TM9V080B12MP12 | Natural Gas | Induced Draft | True | False | 1 | False | Down |  | None | Condensing | Two-Stage Modulating |  | 0.5 | Premium |  | 80000 | 77000 |  |  | 79500 | 339 | 96 | 78 | [8 empty] | Federally-Regulated Consumer Product | 11/06/2017 |  | 05/01/2018
Johnson Controls, Inc. | CHAMPION HEATING AND COOLING | TM9V080B12MP12 | Natural Gas | Induced Draft | True | False | 1 | False | Horizontal |  | None | Condensing | Two-Stage Modulating |  | 0.5 | Premium |  | 80000 | 77000 |  |  | 79500 | 339 | 96 | 78 | [8 empty] | Federally-Regulated Consumer Product | 11/06/2017 |  | 05/01/2018
Johnson Controls, Inc. | CHAMPION HEATING AND COOLING | TM9V080B12MP12 | Natural Gas | Induced Draft | True | False | 1 | False | Up |  | None | Condensing | Two-Stage Modulating |  | 0.5 | Premium |  | 80000 | 77000 |  |  | 79500 | 339 | 96 | 78 | [8 empty] | Federally-Regulated Consumer Product | 11/06/2017 |  | 05/01/2018
Johnson Controls, Inc. | CHAMPION HEATING AND COOLING | TM9V080B12MP12 | LPG | Induced Draft | True | False | 1 | False | Down |  | None | Condensing | Two-Stage Modulating |  | 0.5 | Premium |  | 80000 | 77000 |  |  | 79500 | 339 | 96 | 78 | [8 empty] | Federally-Regulated Consumer Product | 11/06/2017 |  | 05/01/2018
Johnson Controls, Inc. | CHAMPION HEATING AND COOLING | TM9V080B12MP12 | LPG | Induced Draft | True | False | 1 | False | Horizontal |  | None | Condensing | Two-Stage Modulating |  | 0.5 | Premium |  | 80000 | 77000 |  |  | 79500 | 339 | 96 | 78 | [8 empty] | Federally-Regulated Consumer Product | 11/06/2017 |  | 05/01/2018
Johnson Controls, Inc. | CHAMPION HEATING AND COOLING | TM9V080B12MP12 | LPG | Induced Draft | True | False | 1 | False | Up |  | None | Condensing | Two-Stage Modulating |  | 0.5 | Premium |  | 80000 | 77000 |  |  | 79500 | 339 | 96 | 78 | [8 empty] | Federally-Regulated Consumer Product | 11/06/2017 |  | 05/01/2018
Johnson Controls, Inc. | CHAMPION HEATING AND COOLING | TMLT080C16MP11 | Natural Gas | Induced Draft | True | False | 1 | False | Down |  | None | Non-Condensing | Two-Stage Modulating |  | 0.5 | Standard |  | 80000 | 63000 |  |  | 73300 | 855 | 80 | 78 | [8 empty] | Federally-Regulated Consumer Product | 04/27/2016 |  | 05/01/2018
Johnson Controls, Inc. | CHAMPION HEATING AND COOLING | TMLT080C16MP11 | Natural Gas | Induced Draft | True | False | 1 | False | Horizontal |  | None | Non-Condensing | Two-Stage Modulating |  | 0.5 | Standard |  | 80000 | 63000 |  |  | 73300 | 855 | 80 | 78 | [8 empty] | Federally-Regulated Consumer Product | 04/27/2016 |  | 05/01/2018
Johnson Controls, Inc. | CHAMPION HEATING AND COOLING | TMLT080C16MP11 | Natural Gas | Induced Draft | True | False | 1 | False | Up |  | None | Non-Condensing | Two-Stage Modulating |  | 0.5 | Standard |  | 80000 | 63000 |  |  | 73300 | 855 | 80 | 78 | [8 empty] | Federally-Regulated Consumer Product | 04/27/2016 |  | 05/01/2018
Johnson Controls, Inc. | CHAMPION HEATING AND COOLING | TMLT080C16MP11 | LPG | Induced Draft | True | False | 1 | False | Down |  | None | Non-Condensing | Two-Stage Modulating |  | 0.5 | Standard |  | 80000 | 63000 |  |  | 73300 | 855 | 80 | 78 | [8 empty] | Federally-Regulated Consumer Product | 04/27/2016 |  | 05/01/2018
Johnson Controls, Inc. | CHAMPION HEATING AND COOLING | TMLT080C16MP11 | LPG | Induced Draft | True | False | 1 | False | Horizontal |  | None | Non-Condensing | Two-Stage Modulating |  | 0.5 | Standard |  | 80000 | 63000 |  |  | 73300 | 855 | 80 | 78 | [8 empty] | Federally-Regulated Consumer Product | 04/27/2016 |  | 05/01/2018
Johnson Controls, Inc. | CHAMPION HEATING AND COOLING | TMLT080C16MP11 | LPG | Induced Draft | True | False | 1 | False | Up |  | None | Non-Condensing | Two-Stage Modulating |  | 0.5 | Standard |  | 80000 | 63000 |  |  | 73300 | 855 | 80 | 78 | [8 empty] | Federally-Regulated Consumer Product | 04/27/2016 |  | 05/01/2018
Johnson Controls, Inc. | CHAMPION HEATING AND COOLING | TGLS060A10MP11 | Natural Gas | Induced Draft | True | False | 1 | False | Down |  | None | Non-Condensing | Single-Stage |  | 0.33 | Standard |  | 60000 | 48000 |  |  | 57900 | 585 | 80 | 78 | [8 empty] | Federally-Regulated Consumer Product | 04/27/2016 |  | 05/01/2018
Johnson Controls, Inc. | CHAMPION HEATING AND COOLING | TGLS060A10MP11 | Natural Gas | Induced Draft | True | False | 1 | False | Horizontal |  | None | Non-Condensing | Single-Stage |  | 0.33 | Standard |  | 60000 | 48000 |  |  | 57900 | 585 | 80 | 78 | [8 empty] | Federally-Regulated Consumer Product | 04/27/2016 |  | 05/01/2018
Johnson Controls, Inc. | CHAMPION HEATING AND COOLING | TGLS060A10MP11 | Natural Gas | Induced Draft | True | False | 1 | False | Up |  | None | Non-Condensing | Single-Stage |  | 0.33 | Standard |  | 60000 | 48000 |  |  | 57900 | 585 | 80 | 78 | [8 empty] | Federally-Regulated Consumer Product | 04/27/2016 |  | 05/01/2018
Johnson Controls, Inc. | CHAMPION HEATING AND COOLING | TGLS060A10MP11 | LPG | Induced Draft | True | False | 1 | False | Down |  | None | Non-Condensing | Single-Stage |  | 0.33 | Standard |  | 60000 | 48000 |  |  | 57900 | 585 | 80 | 78 | [8 empty] | Federally-Regulated Consumer Product | 04/27/2016 |  | 05/01/2018
Johnson Controls, Inc. | CHAMPION HEATING AND COOLING | TGLS060A10MP11 | LPG | Induced Draft | True | False | 1 | False | Horizontal |  | None | Non-Condensing | Single-Stage |  | 0.33 | Standard |  | 60000 | 48000 |  |  | 57900 | 585 | 80 | 78 | [8 empty] | Federally-Regulated Consumer Product | 04/27/2016 |  | 05/01/2018
Johnson Controls, Inc. | CHAMPION HEATING AND COOLING | TGLS060A10MP11 | LPG | Induced Draft | True | False | 1 | False | Up |  | None | Non-Condensing | Single-Stage |  | 0.33 | Standard |  | 60000 | 48000 |  |  | 57900 | 585 | 80 | 78 | [8 empty] | Federally-Regulated Consumer Product | 04/27/2016 |  | 05/01/2018
Johnson Controls, Inc. | CHAMPION HEATING AND COOLING | TG9S120D16MP11 | Natural Gas | Induced Draft | True | False | 1 | False | Down |  | None | Condensing | Single-Stage |  | 0.75 | Standard |  | 120000 | 116000 |  |  | 113100 | 1230 | 95.5 | 78 | [8 empty] | Federally-Regulated Consumer Product | 04/27/2016 |  | 05/01/2018
Johnson Controls, Inc. | CHAMPION HEATING AND COOLING | TG9S120D16MP11 | Natural Gas | Induced Draft | True | False | 1 | False | Horizontal |  | None | Condensing | Single-Stage |  | 0.75 | Standard |  | 120000 | 116000 |  |  | 113100 | 1230 | 95.5 | 78 | [8 empty] | Federally-Regulated Consumer Product | 04/27/2016 |  | 05/01/2018
Johnson Controls, Inc. | CHAMPION HEATING AND COOLING | TG9S120D16MP11 | Natural Gas | Induced Draft | True | False | 1 | False | Up |  | None | Condensing | Single-Stage |  | 0.75 | Standard |  | 120000 | 116000 |  |  | 113100 | 1230 | 95.5 | 78 | [8 empty] | Federally-Regulated Consumer Product | 04/27/2016 |  | 05/01/2018
Johnson Controls, Inc. | CHAMPION HEATING AND COOLING | TG9S120D16MP11 | LPG | Induced Draft | True | False | 1 | False | Down |  | None | Condensing | Single-Stage |  | 0.75 | Standard |  | 120000 | 116000 |  |  | 113100 | 1230 | 95.5 | 78 | [8 empty] | Federally-Regulated Consumer Product | 04/27/2016 |  | 05/01/2018
Johnson Controls, Inc. | CHAMPION HEATING AND COOLING | TG9S120D16MP11 | LPG | Induced Draft | True | False | 1 | False | Horizontal |  | None | Condensing | Single-Stage |  | 0.75 | Standard |  | 120000 | 116000 |  |  | 113100 | 1230 | 95.5 | 78 | [8 empty] | Federally-Regulated Consumer Product | 04/27/2016 |  | 05/01/2018
Johnson Controls, Inc. | CHAMPION HEATING AND COOLING | TG9S120D16MP11 | LPG | Induced Draft | True | False | 1 | False | Up |  | None | Condensing | Single-Stage |  | 0.75 | Standard |  | 120000 | 116000 |  |  | 113100 | 1230 | 95.5 | 78 | [8 empty] | Federally-Regulated Consumer Product | 04/27/2016 |  | 05/01/2018
Johnson Controls, Inc. | CHAMPION HEATING AND COOLING | TG8S100B12MP11 | Natural Gas | Induced Draft | True | False | 1 | False | Down |  | None | Non-Condensing | Single-Stage |  | 0.33 | Standard |  | 100000 | 80000 |  |  | 96100 | 976 | 80 | 78 | [8 empty] | Federally-Regulated Consumer Product | 04/27/2016 |  | 05/01/2018
Johnson Controls, Inc. | CHAMPION HEATING AND COOLING | TG8S100B12MP11 | Natural Gas | Induced Draft | True | False | 1 | False | Horizontal |  | None | Non-Condensing | Single-Stage |  | 0.33 | Standard |  | 100000 | 80000 |  |  | 96100 | 976 | 80 | 78 | [8 empty] | Federally-Regulated Consumer Product | 04/27/2016 |  | 05/01/2018
Johnson Controls, Inc. | CHAMPION HEATING AND COOLING | TG8S100B12MP11 | Natural Gas | Induced Draft | True | False | 1 | False | Up |  | None | Non-Condensing | Single-Stage |  | 0.33 | Standard |  | 100000 | 80000 |  |  | 96100 | 976 | 80 | 78 | [8 empty] | Federally-Regulated Consumer Product | 04/27/2016 |  | 05/01/2018
Johnson Controls, Inc. | CHAMPION HEATING AND COOLING | TG8S100B12MP11 | LPG | Induced Draft | True | False | 1 | False | Down |  | None | Non-Condensing | Single-Stage |  | 0.33 | Standard |  | 100000 | 80000 |  |  | 96100 | 976 | 80 | 78 | [8 empty] | Federally-Regulated Consumer Product | 04/27/2016 |  | 05/01/2018
Johnson Controls, Inc. | CHAMPION HEATING AND COOLING | TG8S100B12MP11 | LPG | Induced Draft | True | False | 1 | False | Horizontal |  | None | Non-Condensing | Single-Stage |  | 0.33 | Standard |  | 100000 | 80000 |  |  | 96100 | 976 | 80 | 78 | [8 empty] | Federally-Regulated Consumer Product | 04/27/2016 |  | 05/01/2018
Johnson Controls, Inc. | CHAMPION HEATING AND COOLING | TG8S100B12MP11 | LPG | Induced Draft | True | False | 1 | False | Up |  | None | Non-Condensing | Single-Stage |  | 0.33 | Standard |  | 100000 | 80000 |  |  | 96100 | 976 | 80 | 78 | [8 empty] | Federally-Regulated Consumer Product | 04/27/2016 |  | 05/01/2018
Johnson Controls, Inc. | CHAMPION HEATING AND COOLING | TMLT100C20MP11 | Natural Gas | Induced Draft | True | False | 1 | False | Down |  | None | Non-Condensing | Two-Stage Modulating |  | 1 | Standard |  | 100000 | 80000 |  |  | 91500 | 962 | 80 | 78 | [8 empty] | Federally-Regulated Consumer Product | 04/27/2016 |  | 05/01/2018
Johnson Controls, Inc. | CHAMPION HEATING AND COOLING | TMLT100C20MP11 | Natural Gas | Induced Draft | True | False | 1 | False | Horizontal |  | None | Non-Condensing | Two-Stage Modulating |  | 1 | Standard |  | 100000 | 80000 |  |  | 91500 | 962 | 80 | 78 | [8 empty] | Federally-Regulated Consumer Product | 04/27/2016 |  | 05/01/2018
Johnson Controls, Inc. | CHAMPION HEATING AND COOLING | TMLT100C20MP11 | Natural Gas | Induced Draft | True | False | 1 | False | Up |  | None | Non-Condensing | Two-Stage Modulating |  | 1 | Standard |  | 100000 | 80000 |  |  | 91500 | 962 | 80 | 78 | [8 empty] | Federally-Regulated Consumer Product | 04/27/2016 |  | 05/01/2018
Johnson Controls, Inc. | CHAMPION HEATING AND COOLING | TMLT100C20MP11 | LPG | Induced Draft | True | False | 1 | False | Down |  | None | Non-Condensing | Two-Stage Modulating |  | 1 | Standard |  | 100000 | 80000 |  |  | 91500 | 962 | 80 | 78 | [8 empty] | Federally-Regulated Consumer Product | 04/27/2016 |  | 05/01/2018
Johnson Controls, Inc. | CHAMPION HEATING AND COOLING | TMLT100C20MP11 | LPG | Induced Draft | True | False | 1 | False | Horizontal |  | None | Non-Condensing | Two-Stage Modulating |  | 1 | Standard |  | 100000 | 80000 |  |  | 91500 | 962 | 80 | 78 | [8 empty] | Federally-Regulated Consumer Product | 04/27/2016 |  | 05/01/2018
Johnson Controls, Inc. | CHAMPION HEATING AND COOLING | TMLT100C20MP11 | LPG | Induced Draft | True | False | 1 | False | Up |  | None | Non-Condensing | Two-Stage Modulating |  | 1 | Standard |  | 100000 | 80000 |  |  | 91500 | 962 | 80 | 78 | [8 empty] | Federally-Regulated Consumer Product | 04/27/2016 |  | 05/01/2018
Johnson Controls, Inc. | CHAMPION HEATING AND COOLING | TMLV100C20MP11 | Natural Gas | Induced Draft | True | False | 1 | False | Down |  | None | Non-Condensing | Two-Stage Modulating |  | 1 | Premium |  | 100000 | 80000 |  |  | 95200 | 380 | 80 | 78 | [8 empty] | Federally-Regulated Consumer Product | 04/27/2016 |  | 05/01/2018
Johnson Controls, Inc. | CHAMPION HEATING AND COOLING | TMLV100C20MP11 | Natural Gas | Induced Draft | True | False | 1 | False | Horizontal |  | None | Non-Condensing | Two-Stage Modulating |  | 1 | Premium |  | 100000 | 80000 |  |  | 95200 | 380 | 80 | 78 | [8 empty] | Federally-Regulated Consumer Product | 04/27/2016 |  | 05/01/2018
Johnson Controls, Inc. | CHAMPION HEATING AND COOLING | TMLV100C20MP11 | Natural Gas | Induced Draft | True | False | 1 | False | Up |  | None | Non-Condensing | Two-Stage Modulating |  | 1 | Premium |  | 100000 | 80000 |  |  | 95200 | 380 | 80 | 78 | [8 empty] | Federally-Regulated Consumer Product | 04/27/2016 |  | 05/01/2018
Johnson Controls, Inc. | CHAMPION HEATING AND COOLING | TMLV100C20MP11 | LPG | Induced Draft | True | False | 1 | False | Down |  | None | Non-Condensing | Two-Stage Modulating |  | 1 | Premium |  | 100000 | 80000 |  |  | 95200 | 380 | 80 | 78 | [8 empty] | Federally-Regulated Consumer Product | 04/27/2016 |  | 05/01/2018
Johnson Controls, Inc. | CHAMPION HEATING AND COOLING | TMLV100C20MP11 | LPG | Induced Draft | True | False | 1 | False | Horizontal |  | None | Non-Condensing | Two-Stage Modulating |  | 1 | Premium |  | 100000 | 80000 |  |  | 95200 | 380 | 80 | 78 | [8 empty] | Federally-Regulated Consumer Product | 04/27/2016 |  | 05/01/2018
Johnson Controls, Inc. | CHAMPION HEATING AND COOLING | TMLV100C20MP11 | LPG | Induced Draft | True | False | 1 | False | Up |  | None | Non-Condensing | Two-Stage Modulating |  | 1 | Premium |  | 100000 | 80000 |  |  | 95200 | 380 | 80 | 78 | [8 empty] | Federally-Regulated Consumer Product | 04/27/2016 |  | 05/01/2018
Johnson Controls, Inc. | CHAMPION HEATING AND COOLING | TM9M060B12MP12 | Natural Gas | Induced Draft | True | False | 1 | False | Down |  | None | Condensing | Step Modulating |  | 0.5 | Standard |  | 60000 | 58000 |  |  | 46700 | 716 | 97 | 78 | [8 empty] | Federally-Regulated Consumer Product | 04/27/2016 |  | 05/01/2018
Johnson Controls, Inc. | CHAMPION HEATING AND COOLING | TM9M060B12MP12 | Natural Gas | Induced Draft | True | False | 1 | False | Horizontal |  | None | Condensing | Step Modulating |  | 0.5 | Standard |  | 60000 | 58000 |  |  | 46700 | 716 | 97 | 78 | [8 empty] | Federally-Regulated Consumer Product | 04/27/2016 |  | 05/01/2018
Johnson Controls, Inc. | CHAMPION HEATING AND COOLING | TM9M060B12MP12 | Natural Gas | Induced Draft | True | False | 1 | False | Up |  | None | Condensing | Step Modulating |  | 0.5 | Standard |  | 60000 | 58000 |  |  | 46700 | 716 | 97 | 78 | [8 empty] | Federally-Regulated Consumer Product | 04/27/2016 |  | 05/01/2018
Johnson Controls, Inc. | CHAMPION HEATING AND COOLING | TM9M060B12MP12 | LPG | Induced Draft | True | False | 1 | False | Down |  | None | Condensing | Step Modulating |  | 0.5 | Standard |  | 60000 | 58000 |  |  | 46700 | 716 | 97 | 78 | [8 empty] | Federally-Regulated Consumer Product | 04/27/2016 |  | 05/01/2018
Johnson Controls, Inc. | CHAMPION HEATING AND COOLING | TM9M060B12MP12 | LPG | Induced Draft | True | False | 1 | False | Horizontal |  | None | Condensing | Step Modulating |  | 0.5 | Standard |  | 60000 | 58000 |  |  | 46700 | 716 | 97 | 78 | [8 empty] | Federally-Regulated Consumer Product | 04/27/2016 |  | 05/01/2018
Johnson Controls, Inc. | CHAMPION HEATING AND COOLING | TM9M060B12MP12 | LPG | Induced Draft | True | False | 1 | False | Up |  | None | Condensing | Step Modulating |  | 0.5 | Standard |  | 60000 | 58000 |  |  | 46700 | 716 | 97 | 78 | [8 empty] | Federally-Regulated Consumer Product | 04/27/2016 |  | 05/01/2018
Johnson Controls, Inc. | CHAMPION HEATING AND COOLING | TM9M080C16MP12 | Natural Gas | Induced Draft | True | False | 1 | False | Down |  | None | Condensing | Step Modulating |  | 0.75 | Standard |  | 80000 | 78000 |  |  | 76300 | 1530 | 97 | 78 | [8 empty] | Federally-Regulated Consumer Product | 04/27/2016 |  | 05/01/2018
Johnson Controls, Inc. | CHAMPION HEATING AND COOLING | TM9M080C16MP12 | Natural Gas | Induced Draft | True | False | 1 | False | Horizontal |  | None | Condensing | Step Modulating |  | 0.75 | Standard |  | 80000 | 78000 |  |  | 76300 | 1530 | 97 | 78 | [8 empty] | Federally-Regulated Consumer Product | 04/27/2016 |  | 05/01/2018
Johnson Controls, Inc. | CHAMPION HEATING AND COOLING | TM9M080C16MP12 | Natural Gas | Induced Draft | True | False | 1 | False | Up |  | None | Condensing | Step Modulating |  | 0.75 | Standard |  | 80000 | 78000 |  |  | 76300 | 1530 | 97 | 78 | [8 empty] | Federally-Regulated Consumer Product | 04/27/2016 |  | 05/01/2018
Johnson Controls, Inc. | CHAMPION HEATING AND COOLING | TM9M080C16MP12 | LPG | Induced Draft | True | False | 1 | False | Down |  | None | Condensing | Step Modulating |  | 0.75 | Standard |  | 80000 | 78000 |  |  | 76300 | 1530 | 97 | 78 | [8 empty] | Federally-Regulated Consumer Product | 04/27/2016 |  | 05/01/2018
Johnson Controls, Inc. | CHAMPION HEATING AND COOLING | TM9M080C16MP12 | LPG | Induced Draft | True | False | 1 | False | Horizontal |  | None | Condensing | Step Modulating |  | 0.75 | Standard |  | 80000 | 78000 |  |  | 76300 | 1530 | 97 | 78 | [8 empty] | Federally-Regulated Consumer Product | 04/27/2016 |  | 05/01/2018
Johnson Controls, Inc. | CHAMPION HEATING AND COOLING | TM9M080C16MP12 | LPG | Induced Draft | True | False | 1 | False | Up |  | None | Condensing | Step Modulating |  | 0.75 | Standard |  | 80000 | 78000 |  |  | 76300 | 1530 | 97 | 78 | [8 empty] | Federally-Regulated Consumer Product | 04/27/2016 |  | 05/01/2018
Johnson Controls, Inc. | CHAMPION HEATING AND COOLING | TG9S120D20MP11 | Natural Gas | Induced Draft | True | False | 1 | False | Down |  | None | Condensing | Single-Stage |  | 1 | Standard |  | 120000 | 116000 |  |  | 112600 | 1359 | 95.5 | 78 | [8 empty] | Federally-Regulated Consumer Product | 04/27/2016 |  | 05/01/2018
Johnson Controls, Inc. | CHAMPION HEATING AND COOLING | TG9S120D20MP11 | Natural Gas | Induced Draft | True | False | 1 | False | Horizontal |  | None | Condensing | Single-Stage |  | 1 | Standard |  | 120000 | 116000 |  |  | 112600 | 1359 | 95.5 | 78 | [8 empty] | Federally-Regulated Consumer Product | 04/27/2016 |  | 05/01/2018
Johnson Controls, Inc. | CHAMPION HEATING AND COOLING | TG9S120D20MP11 | Natural Gas | Induced Draft | True | False | 1 | False | Up |  | None | Condensing | Single-Stage |  | 1 | Standard |  | 120000 | 116000 |  |  | 112600 | 1359 | 95.5 | 78 | [8 empty] | Federally-Regulated Consumer Product | 04/27/2016 |  | 05/01/2018
Johnson Controls, Inc. | CHAMPION HEATING AND COOLING | TG9S120D20MP11 | LPG | Induced Draft | True | False | 1 | False | Down |  | None | Condensing | Single-Stage |  | 1 | Standard |  | 120000 | 116000 |  |  | 112600 | 1359 | 95.5 | 78 | [8 empty] | Federally-Regulated Consumer Product | 04/27/2016 |  | 05/01/2018
Johnson Controls, Inc. | CHAMPION HEATING AND COOLING | TG9S120D20MP11 | LPG | Induced Draft | True | False | 1 | False | Horizontal |  | None | Condensing | Single-Stage |  | 1 | Standard |  | 120000 | 116000 |  |  | 112600 | 1359 | 95.5 | 78 | [8 empty] | Federally-Regulated Consumer Product | 04/27/2016 |  | 05/01/2018
Johnson Controls, Inc. | CHAMPION HEATING AND COOLING | TG9S120D20MP11 | LPG | Induced Draft | True | False | 1 | False | Up |  | None | Condensing | Single-Stage |  | 1 | Standard |  | 120000 | 116000 |  |  | 112600 | 1359 | 95.5 | 78 | [8 empty] | Federally-Regulated Consumer Product | 04/27/2016 |  | 05/01/2018
Johnson Controls, Inc. | CHAMPION HEATING AND COOLING | TM9T100C16MP11 | Natural Gas | Induced Draft | True | False | 1 | False | Down |  | None | Condensing | Two-Stage Modulating |  | 0.75 | Standard |  | 100000 | 96000 |  |  | 91700 | 1224 | 96 | 78 | [8 empty] | Federally-Regulated Consumer Product | 04/27/2016 |  | 05/01/2018
Johnson Controls, Inc. | CHAMPION HEATING AND COOLING | TM9T100C16MP11 | Natural Gas | Induced Draft | True | False | 1 | False | Horizontal |  | None | Condensing | Two-Stage Modulating |  | 0.75 | Standard |  | 100000 | 96000 |  |  | 91700 | 1224 | 96 | 78 | [8 empty] | Federally-Regulated Consumer Product | 04/27/2016 |  | 05/01/2018
Johnson Controls, Inc. | CHAMPION HEATING AND COOLING | TM9T100C16MP11 | Natural Gas | Induced Draft | True | False | 1 | False | Up |  | None | Condensing | Two-Stage Modulating |  | 0.75 | Standard |  | 100000 | 96000 |  |  | 91700 | 1224 | 96 | 78 | [8 empty] | Federally-Regulated Consumer Product | 04/27/2016 |  | 05/01/2018
Johnson Controls, Inc. | CHAMPION HEATING AND COOLING | TM9T100C16MP11 | LPG | Induced Draft | True | False | 1 | False | Down |  | None | Condensing | Two-Stage Modulating |  | 0.75 | Standard |  | 100000 | 96000 |  |  | 91700 | 1224 | 96 | 78 | [8 empty] | Federally-Regulated Consumer Product | 04/27/2016 |  | 05/01/2018
Johnson Controls, Inc. | CHAMPION HEATING AND COOLING | TM9T100C16MP11 | LPG | Induced Draft | True | False | 1 | False | Horizontal |  | None | Condensing | Two-Stage Modulating |  | 0.75 | Standard |  | 100000 | 96000 |  |  | 91700 | 1224 | 96 | 78 | [8 empty] | Federally-Regulated Consumer Product | 04/27/2016 |  | 05/01/2018
Johnson Controls, Inc. | CHAMPION HEATING AND COOLING | TM9T100C16MP11 | LPG | Induced Draft | True | False | 1 | False | Up |  | None | Condensing | Two-Stage Modulating |  | 0.75 | Standard |  | 100000 | 96000 |  |  | 91700 | 1224 | 96 | 78 | [8 empty] | Federally-Regulated Consumer Product | 04/27/2016 |  | 05/01/2018
Johnson Controls, Inc. | CHAMPION HEATING AND COOLING | TM9T080B12MP11 | Natural Gas | Induced Draft | True | False | 1 | False | Down |  | None | Condensing | Two-Stage Modulating |  | 0.5 | Standard |  | 80000 | 77000 |  |  | 76800 | 823 | 96 | 78 | [8 empty] | Federally-Regulated Consumer Product | 04/27/2016 |  | 05/01/2018
Johnson Controls, Inc. | CHAMPION HEATING AND COOLING | TM9T080B12MP11 | Natural Gas | Induced Draft | True | False | 1 | False | Horizontal |  | None | Condensing | Two-Stage Modulating |  | 0.5 | Standard |  | 80000 | 77000 |  |  | 76800 | 823 | 96 | 78 | [8 empty] | Federally-Regulated Consumer Product | 04/27/2016 |  | 05/01/2018
Johnson Controls, Inc. | CHAMPION HEATING AND COOLING | TM9T080B12MP11 | Natural Gas | Induced Draft | True | False | 1 | False | Up |  | None | Condensing | Two-Stage Modulating |  | 0.5 | Standard |  | 80000 | 77000 |  |  | 76800 | 823 | 96 | 78 | [8 empty] | Federally-Regulated Consumer Product | 04/27/2016 |  | 05/01/2018
Johnson Controls, Inc. | CHAMPION HEATING AND COOLING | TM9T080B12MP11 | LPG | Induced Draft | True | False | 1 | False | Down |  | None | Condensing | Two-Stage Modulating |  | 0.5 | Standard |  | 80000 | 77000 |  |  | 76800 | 823 | 96 | 78 | [8 empty] | Federally-Regulated Consumer Product | 04/27/2016 |  | 05/01/2018
Johnson Controls, Inc. | CHAMPION HEATING AND COOLING | TM9T080B12MP11 | LPG | Induced Draft | True | False | 1 | False | Horizontal |  | None | Condensing | Two-Stage Modulating |  | 0.5 | Standard |  | 80000 | 77000 |  |  | 76800 | 823 | 96 | 78 | [8 empty] | Federally-Regulated Consumer Product | 04/27/2016 |  | 05/01/2018
Johnson Controls, Inc. | CHAMPION HEATING AND COOLING | TM9T080B12MP11 | LPG | Induced Draft | True | False | 1 | False | Up |  | None | Condensing | Two-Stage Modulating |  | 0.5 | Standard |  | 80000 | 77000 |  |  | 76800 | 823 | 96 | 78 | [8 empty] | Federally-Regulated Consumer Product | 04/27/2016 |  | 05/01/2018
Johnson Controls, Inc. | CHAMPION HEATING AND COOLING | TM8T080B12MP11 | Natural Gas | Induced Draft | True | False | 1 | False | Down |  | None | Non-Condensing | Two-Stage Modulating |  | 0.33 | Standard |  | 80000 | 63000 |  |  | 73200 | 797 | 80 | 78 | [8 empty] | Federally-Regulated Consumer Product | 04/27/2016 |  | 05/01/2018
Johnson Controls, Inc. | CHAMPION HEATING AND COOLING | TM8T080B12MP11 | Natural Gas | Induced Draft | True | False | 1 | False | Horizontal |  | None | Non-Condensing | Two-Stage Modulating |  | 0.33 | Standard |  | 80000 | 63000 |  |  | 73200 | 797 | 80 | 78 | [8 empty] | Federally-Regulated Consumer Product | 04/27/2016 |  | 05/01/2018
Johnson Controls, Inc. | CHAMPION HEATING AND COOLING | TM8T080B12MP11 | Natural Gas | Induced Draft | True | False | 1 | False | Up |  | None | Non-Condensing | Two-Stage Modulating |  | 0.33 | Standard |  | 80000 | 63000 |  |  | 73200 | 797 | 80 | 78 | [8 empty] | Federally-Regulated Consumer Product | 04/27/2016 |  | 05/01/2018
Johnson Controls, Inc. | CHAMPION HEATING AND COOLING | TM8T080B12MP11 | LPG | Induced Draft | True | False | 1 | False | Down |  | None | Non-Condensing | Two-Stage Modulating |  | 0.33 | Standard |  | 80000 | 63000 |  |  | 73200 | 797 | 80 | 78 | [8 empty] | Federally-Regulated Consumer Product | 04/27/2016 |  | 05/01/2018
Johnson Controls, Inc. | CHAMPION HEATING AND COOLING | TM8T080B12MP11 | LPG | Induced Draft | True | False | 1 | False | Horizontal |  | None | Non-Condensing | Two-Stage Modulating |  | 0.33 | Standard |  | 80000 | 63000 |  |  | 73200 | 797 | 80 | 78 | [8 empty] | Federally-Regulated Consumer Product | 04/27/2016 |  | 05/01/2018
Johnson Controls, Inc. | CHAMPION HEATING AND COOLING | TM8T080B12MP11 | LPG | Induced Draft | True | False | 1 | False | Up |  | None | Non-Condensing | Two-Stage Modulating |  | 0.33 | Standard |  | 80000 | 63000 |  |  | 73200 | 797 | 80 | 78 | [8 empty] | Federally-Regulated Consumer Product | 04/27/2016 |  | 05/01/2018
Johnson Controls, Inc. | CHAMPION HEATING AND COOLING | TGLS100C20MP11 | Natural Gas | Induced Draft | True | False | 1 | False | Down |  | None | Non-Condensing | Single-Stage |  | 1 | Standard |  | 100000 | 80000 |  |  | 95100 | 1226 | 80 | 78 | [8 empty] | Federally-Regulated Consumer Product | 04/27/2016 |  | 05/01/2018
Johnson Controls, Inc. | CHAMPION HEATING AND COOLING | TGLS100C20MP11 | Natural Gas | Induced Draft | True | False | 1 | False | Horizontal |  | None | Non-Condensing | Single-Stage |  | 1 | Standard |  | 100000 | 80000 |  |  | 95100 | 1226 | 80 | 78 | [8 empty] | Federally-Regulated Consumer Product | 04/27/2016 |  | 05/01/2018
Johnson Controls, Inc. | CHAMPION HEATING AND COOLING | TGLS100C20MP11 | Natural Gas | Induced Draft | True | False | 1 | False | Up |  | None | Non-Condensing | Single-Stage |  | 1 | Standard |  | 100000 | 80000 |  |  | 95100 | 1226 | 80 | 78 | [8 empty] | Federally-Regulated Consumer Product | 04/27/2016 |  | 05/01/2018
Johnson Controls, Inc. | CHAMPION HEATING AND COOLING | TGLS100C20MP11 | LPG | Induced Draft | True | False | 1 | False | Down |  | None | Non-Condensing | Single-Stage |  | 1 | Standard |  | 100000 | 80000 |  |  | 95100 | 1226 | 80 | 78 | [8 empty] | Federally-Regulated Consumer Product | 04/27/2016 |  | 05/01/2018
Johnson Controls, Inc. | CHAMPION HEATING AND COOLING | TGLS100C20MP11 | LPG | Induced Draft | True | False | 1 | False | Horizontal |  | None | Non-Condensing | Single-Stage |  | 1 | Standard |  | 100000 | 80000 |  |  | 95100 | 1226 | 80 | 78 | [8 empty] | Federally-Regulated Consumer Product | 04/27/2016 |  | 05/01/2018
Johnson Controls, Inc. | CHAMPION HEATING AND COOLING | TGLS100C20MP11 | LPG | Induced Draft | True | False | 1 | False | Up |  | None | Non-Condensing | Single-Stage |  | 1 | Standard |  | 100000 | 80000 |  |  | 95100 | 1226 | 80 | 78 | [8 empty] | Federally-Regulated Consumer Product | 04/27/2016 |  | 05/01/2018
Johnson Controls, Inc. | CHAMPION HEATING AND COOLING | TMLX080B12MP11 | Natural Gas | Induced Draft | True | False | 1 | False | Down |  | None | Non-Condensing | Single-Stage |  | 0.5 | Premium |  | 80000 | 64000 |  |  | 78600 | 379 | 80 | 78 | [8 empty] | Federally-Regulated Consumer Product | 04/27/2016 |  | 05/01/2018
Johnson Controls, Inc. | CHAMPION HEATING AND COOLING | TMLX080B12MP11 | Natural Gas | Induced Draft | True | False | 1 | False | Horizontal |  | None | Non-Condensing | Single-Stage |  | 0.5 | Premium |  | 80000 | 64000 |  |  | 78600 | 379 | 80 | 78 | [8 empty] | Federally-Regulated Consumer Product | 04/27/2016 |  | 05/01/2018
Johnson Controls, Inc. | CHAMPION HEATING AND COOLING | TMLX080B12MP11 | Natural Gas | Induced Draft | True | False | 1 | False | Up |  | None | Non-Condensing | Single-Stage |  | 0.5 | Premium |  | 80000 | 64000 |  |  | 78600 | 379 | 80 | 78 | [8 empty] | Federally-Regulated Consumer Product | 04/27/2016 |  | 05/01/2018
Johnson Controls, Inc. | CHAMPION HEATING AND COOLING | TMLX080B12MP11 | LPG | Induced Draft | True | False | 1 | False | Down |  | None | Non-Condensing | Single-Stage |  | 0.5 | Premium |  | 80000 | 64000 |  |  | 78600 | 379 | 80 | 78 | [8 empty] | Federally-Regulated Consumer Product | 04/27/2016 |  | 05/01/2018
Johnson Controls, Inc. | CHAMPION HEATING AND COOLING | TMLX080B12MP11 | LPG | Induced Draft | True | False | 1 | False | Horizontal |  | None | Non-Condensing | Single-Stage |  | 0.5 | Premium |  | 80000 | 64000 |  |  | 78600 | 379 | 80 | 78 | [8 empty] | Federally-Regulated Consumer Product | 04/27/2016 |  | 05/01/2018
Johnson Controls, Inc. | CHAMPION HEATING AND COOLING | TMLX080B12MP11 | LPG | Induced Draft | True | False | 1 | False | Up |  | None | Non-Condensing | Single-Stage |  | 0.5 | Premium |  | 80000 | 64000 |  |  | 78600 | 379 | 80 | 78 | [8 empty] | Federally-Regulated Consumer Product | 04/27/2016 |  | 05/01/2018
Johnson Controls, Inc. | CHAMPION HEATING AND COOLING | TMLX060A12MP11 | Natural Gas | Induced Draft | True | False | 1 | False | Down |  | None | Non-Condensing | Single-Stage |  | 0.5 | Premium |  | 60000 | 48000 |  |  | 59100 | 243 | 80 | 78 | [8 empty] | Federally-Regulated Consumer Product | 04/27/2016 |  | 05/01/2018
Johnson Controls, Inc. | CHAMPION HEATING AND COOLING | TMLX060A12MP11 | Natural Gas | Induced Draft | True | False | 1 | False | Horizontal |  | None | Non-Condensing | Single-Stage |  | 0.5 | Premium |  | 60000 | 48000 |  |  | 59100 | 243 | 80 | 78 | [8 empty] | Federally-Regulated Consumer Product | 04/27/2016 |  | 05/01/2018
Johnson Controls, Inc. | CHAMPION HEATING AND COOLING | TMLX060A12MP11 | Natural Gas | Induced Draft | True | False | 1 | False | Up |  | None | Non-Condensing | Single-Stage |  | 0.5 | Premium |  | 60000 | 48000 |  |  | 59100 | 243 | 80 | 78 | [8 empty] | Federally-Regulated Consumer Product | 04/27/2016 |  | 05/01/2018
Johnson Controls, Inc. | CHAMPION HEATING AND COOLING | TMLX060A12MP11 | LPG | Induced Draft | True | False | 1 | False | Down |  | None | Non-Condensing | Single-Stage |  | 0.5 | Premium |  | 60000 | 48000 |  |  | 59100 | 243 | 80 | 78 | [8 empty] | Federally-Regulated Consumer Product | 04/27/2016 |  | 05/01/2018
Johnson Controls, Inc. | CHAMPION HEATING AND COOLING | TMLX060A12MP11 | LPG | Induced Draft | True | False | 1 | False | Horizontal |  | None | Non-Condensing | Single-Stage |  | 0.5 | Premium |  | 60000 | 48000 |  |  | 59100 | 243 | 80 | 78 | [8 empty] | Federally-Regulated Consumer Product | 04/27/2016 |  | 05/01/2018
Johnson Controls, Inc. | CHAMPION HEATING AND COOLING | TMLX060A12MP11 | LPG | Induced Draft | True | False | 1 | False | Up |  | None | Non-Condensing | Single-Stage |  | 0.5 | Premium |  | 60000 | 48000 |  |  | 59100 | 243 | 80 | 78 | [8 empty] | Federally-Regulated Consumer Product | 04/27/2016 |  | 05/01/2018
Johnson Controls, Inc. | CHAMPION HEATING AND COOLING | TMLT060A12MP11 | Natural Gas | Induced Draft | True | False | 1 | False | Down |  | None | Non-Condensing | Two-Stage Modulating |  | 0.33 | Standard |  | 60000 | 47000 |  |  | 54800 | 636 | 80 | 78 | [8 empty] | Federally-Regulated Consumer Product | 04/27/2016 |  | 05/01/2018
Johnson Controls, Inc. | CHAMPION HEATING AND COOLING | TMLT060A12MP11 | Natural Gas | Induced Draft | True | False | 1 | False | Horizontal |  | None | Non-Condensing | Two-Stage Modulating |  | 0.33 | Standard |  | 60000 | 47000 |  |  | 54800 | 636 | 80 | 78 | [8 empty] | Federally-Regulated Consumer Product | 04/27/2016 |  | 05/01/2018
Johnson Controls, Inc. | CHAMPION HEATING AND COOLING | TMLT060A12MP11 | Natural Gas | Induced Draft | True | False | 1 | False | Up |  | None | Non-Condensing | Two-Stage Modulating |  | 0.33 | Standard |  | 60000 | 47000 |  |  | 54800 | 636 | 80 | 78 | [8 empty] | Federally-Regulated Consumer Product | 04/27/2016 |  | 05/01/2018
Johnson Controls, Inc. | CHAMPION HEATING AND COOLING | TMLT060A12MP11 | LPG | Induced Draft | True | False | 1 | False | Down |  | None | Non-Condensing | Two-Stage Modulating |  | 0.33 | Standard |  | 60000 | 47000 |  |  | 54800 | 636 | 80 | 78 | [8 empty] | Federally-Regulated Consumer Product | 04/27/2016 |  | 05/01/2018
Johnson Controls, Inc. | CHAMPION HEATING AND COOLING | TMLT060A12MP11 | LPG | Induced Draft | True | False | 1 | False | Horizontal |  | None | Non-Condensing | Two-Stage Modulating |  | 0.33 | Standard |  | 60000 | 47000 |  |  | 54800 | 636 | 80 | 78 | [8 empty] | Federally-Regulated Consumer Product | 04/27/2016 |  | 05/01/2018
Johnson Controls, Inc. | CHAMPION HEATING AND COOLING | TMLT060A12MP11 | LPG | Induced Draft | True | False | 1 | False | Up |  | None | Non-Condensing | Two-Stage Modulating |  | 0.33 | Standard |  | 60000 | 47000 |  |  | 54800 | 636 | 80 | 78 | [8 empty] | Federally-Regulated Consumer Product | 04/27/2016 |  | 05/01/2018
Johnson Controls, Inc. | CHAMPION HEATING AND COOLING | TG8S120C20MP11 | Natural Gas | Induced Draft | True | False | 1 | False | Down |  | None | Non-Condensing | Single-Stage |  | 1 | Standard |  | 120000 | 96000 |  |  | 115200 | 1197 | 80 | 78 | [8 empty] | Federally-Regulated Consumer Product | 04/27/2016 |  | 05/01/2018
Johnson Controls, Inc. | CHAMPION HEATING AND COOLING | TG8S120C20MP11 | Natural Gas | Induced Draft | True | False | 1 | False | Horizontal |  | None | Non-Condensing | Single-Stage |  | 1 | Standard |  | 120000 | 96000 |  |  | 115200 | 1197 | 80 | 78 | [8 empty] | Federally-Regulated Consumer Product | 04/27/2016 |  | 05/01/2018
Johnson Controls, Inc. | CHAMPION HEATING AND COOLING | TG8S120C20MP11 | Natural Gas | Induced Draft | True | False | 1 | False | Up |  | None | Non-Condensing | Single-Stage |  | 1 | Standard |  | 120000 | 96000 |  |  | 115200 | 1197 | 80 | 78 | [8 empty] | Federally-Regulated Consumer Product | 04/27/2016 |  | 05/01/2018
Johnson Controls, Inc. | CHAMPION HEATING AND COOLING | TG8S120C20MP11 | LPG | Induced Draft | True | False | 1 | False | Down |  | None | Non-Condensing | Single-Stage |  | 1 | Standard |  | 120000 | 96000 |  |  | 115200 | 1197 | 80 | 78 | [8 empty] | Federally-Regulated Consumer Product | 04/27/2016 |  | 05/01/2018
Johnson Controls, Inc. | CHAMPION HEATING AND COOLING | TG8S120C20MP11 | LPG | Induced Draft | True | False | 1 | False | Horizontal |  | None | Non-Condensing | Single-Stage |  | 1 | Standard |  | 120000 | 96000 |  |  | 115200 | 1197 | 80 | 78 | [8 empty] | Federally-Regulated Consumer Product | 04/27/2016 |  | 05/01/2018
Johnson Controls, Inc. | CHAMPION HEATING AND COOLING | TG8S120C20MP11 | LPG | Induced Draft | True | False | 1 | False | Up |  | None | Non-Condensing | Single-Stage |  | 1 | Standard |  | 120000 | 96000 |  |  | 115200 | 1197 | 80 | 78 | [8 empty] | Federally-Regulated Consumer Product | 04/27/2016 |  | 05/01/2018
Johnson Controls, Inc. | CHAMPION HEATING AND COOLING | TGLS040A08MP11 | Natural Gas | Induced Draft | True | False | 1 | False | Down |  | None | Non-Condensing | Single-Stage |  | 0.2 | Standard |  | 40000 | 32000 |  |  | 38300 | 473 | 80 | 78 | [8 empty] | Federally-Regulated Consumer Product | 04/27/2016 |  | 05/01/2018
Johnson Controls, Inc. | CHAMPION HEATING AND COOLING | TGLS040A08MP11 | Natural Gas | Induced Draft | True | False | 1 | False | Horizontal |  | None | Non-Condensing | Single-Stage |  | 0.2 | Standard |  | 40000 | 32000 |  |  | 38300 | 473 | 80 | 78 | [8 empty] | Federally-Regulated Consumer Product | 04/27/2016 |  | 05/01/2018
Johnson Controls, Inc. | CHAMPION HEATING AND COOLING | TGLS040A08MP11 | Natural Gas | Induced Draft | True | False | 1 | False | Up |  | None | Non-Condensing | Single-Stage |  | 0.2 | Standard |  | 40000 | 32000 |  |  | 38300 | 473 | 80 | 78 | [8 empty] | Federally-Regulated Consumer Product | 04/27/2016 |  | 05/01/2018
Johnson Controls, Inc. | CHAMPION HEATING AND COOLING | TGLS040A08MP11 | LPG | Induced Draft | True | False | 1 | False | Down |  | None | Non-Condensing | Single-Stage |  | 0.2 | Standard |  | 40000 | 32000 |  |  | 38300 | 473 | 80 | 78 | [8 empty] | Federally-Regulated Consumer Product | 04/27/2016 |  | 05/01/2018
Johnson Controls, Inc. | CHAMPION HEATING AND COOLING | TGLS040A08MP11 | LPG | Induced Draft | True | False | 1 | False | Horizontal |  | None | Non-Condensing | Single-Stage |  | 0.2 | Standard |  | 40000 | 32000 |  |  | 38300 | 473 | 80 | 78 | [8 empty] | Federally-Regulated Consumer Product | 04/27/2016 |  | 05/01/2018
Johnson Controls, Inc. | CHAMPION HEATING AND COOLING | TGLS040A08MP11 | LPG | Induced Draft | True | False | 1 | False | Up |  | None | Non-Condensing | Single-Stage |  | 0.2 | Standard |  | 40000 | 32000 |  |  | 38300 | 473 | 80 | 78 | [8 empty] | Federally-Regulated Consumer Product | 04/27/2016 |  | 05/01/2018
Johnson Controls, Inc. | CHAMPION HEATING AND COOLING | TM8V120C20MP11 | Natural Gas | Induced Draft | True | False | 1 | False | Down |  | None | Non-Condensing | Two-Stage Modulating |  | 1 | Premium |  | 120000 | 96000 |  |  | 111300 | 456 | 80 | 78 | [8 empty] | Federally-Regulated Consumer Product | 04/27/2016 |  | 05/01/2018
Johnson Controls, Inc. | CHAMPION HEATING AND COOLING | TM8V120C20MP11 | Natural Gas | Induced Draft | True | False | 1 | False | Horizontal |  | None | Non-Condensing | Two-Stage Modulating |  | 1 | Premium |  | 120000 | 96000 |  |  | 111300 | 456 | 80 | 78 | [8 empty] | Federally-Regulated Consumer Product | 04/27/2016 |  | 05/01/2018
Johnson Controls, Inc. | CHAMPION HEATING AND COOLING | TM8V120C20MP11 | Natural Gas | Induced Draft | True | False | 1 | False | Up |  | None | Non-Condensing | Two-Stage Modulating |  | 1 | Premium |  | 120000 | 96000 |  |  | 111300 | 456 | 80 | 78 | [8 empty] | Federally-Regulated Consumer Product | 04/27/2016 |  | 05/01/2018
Johnson Controls, Inc. | CHAMPION HEATING AND COOLING | TM8V120C20MP11 | LPG | Induced Draft | True | False | 1 | False | Down |  | None | Non-Condensing | Two-Stage Modulating |  | 1 | Premium |  | 120000 | 96000 |  |  | 111300 | 456 | 80 | 78 | [8 empty] | Federally-Regulated Consumer Product | 04/27/2016 |  | 05/01/2018
Johnson Controls, Inc. | CHAMPION HEATING AND COOLING | TM8V120C20MP11 | LPG | Induced Draft | True | False | 1 | False | Horizontal |  | None | Non-Condensing | Two-Stage Modulating |  | 1 | Premium |  | 120000 | 96000 |  |  | 111300 | 456 | 80 | 78 | [8 empty] | Federally-Regulated Consumer Product | 04/27/2016 |  | 05/01/2018
Johnson Controls, Inc. | CHAMPION HEATING AND COOLING | TM8V120C20MP11 | LPG | Induced Draft | True | False | 1 | False | Up |  | None | Non-Condensing | Two-Stage Modulating |  | 1 | Premium |  | 120000 | 96000 |  |  | 111300 | 456 | 80 | 78 | [8 empty] | Federally-Regulated Consumer Product | 04/27/2016 |  | 05/01/2018
Johnson Controls, Inc. | CHAMPION HEATING AND COOLING | TM9Y080B12MP11 | Natural Gas | Induced Draft | True | False | 1 | False | Down |  | None | Condensing | Two-Stage Modulating |  | 0.5 | Premium |  | 80000 | 77000 |  |  | 79500 | 339 | 96 | 78 | [8 empty] | Federally-Regulated Consumer Product | 04/27/2016 |  | 05/01/2018
Johnson Controls, Inc. | CHAMPION HEATING AND COOLING | TM9Y080B12MP11 | Natural Gas | Induced Draft | True | False | 1 | False | Horizontal |  | None | Condensing | Two-Stage Modulating |  | 0.5 | Premium |  | 80000 | 77000 |  |  | 79500 | 339 | 96 | 78 | [8 empty] | Federally-Regulated Consumer Product | 04/27/2016 |  | 05/01/2018
Johnson Controls, Inc. | CHAMPION HEATING AND COOLING | TM9Y080B12MP11 | Natural Gas | Induced Draft | True | False | 1 | False | Up |  | None | Condensing | Two-Stage Modulating |  | 0.5 | Premium |  | 80000 | 77000 |  |  | 79500 | 339 | 96 | 78 | [8 empty] | Federally-Regulated Consumer Product | 04/27/2016 |  | 05/01/2018
Johnson Controls, Inc. | CHAMPION HEATING AND COOLING | TM9Y080B12MP11 | LPG | Induced Draft | True | False | 1 | False | Down |  | None | Condensing | Two-Stage Modulating |  | 0.5 | Premium |  | 80000 | 77000 |  |  | 79500 | 339 | 96 | 78 | [8 empty] | Federally-Regulated Consumer Product | 04/27/2016 |  | 05/01/2018
Johnson Controls, Inc. | CHAMPION HEATING AND COOLING | TM9Y080B12MP11 | LPG | Induced Draft | True | False | 1 | False | Horizontal |  | None | Condensing | Two-Stage Modulating |  | 0.5 | Premium |  | 80000 | 77000 |  |  | 79500 | 339 | 96 | 78 | [8 empty] | Federally-Regulated Consumer Product | 04/27/2016 |  | 05/01/2018
Johnson Controls, Inc. | CHAMPION HEATING AND COOLING | TM9Y080B12MP11 | LPG | Induced Draft | True | False | 1 | False | Up |  | None | Condensing | Two-Stage Modulating |  | 0.5 | Premium |  | 80000 | 77000 |  |  | 79500 | 339 | 96 | 78 | [8 empty] | Federally-Regulated Consumer Product | 04/27/2016 |  | 05/01/2018
Johnson Controls, Inc. | CHAMPION HEATING AND COOLING | TM8X100C16MP11 | Natural Gas | Induced Draft | True | False | 1 | False | Down |  | None | Non-Condensing | Single-Stage |  | 0.5 | Premium |  | 100000 | 80000 |  |  | 98400 | 431 | 80 | 78 | [8 empty] | Federally-Regulated Consumer Product | 04/27/2016 |  | 05/01/2018
Johnson Controls, Inc. | CHAMPION HEATING AND COOLING | TM8X100C16MP11 | Natural Gas | Induced Draft | True | False | 1 | False | Horizontal |  | None | Non-Condensing | Single-Stage |  | 0.5 | Premium |  | 100000 | 80000 |  |  | 98400 | 431 | 80 | 78 | [8 empty] | Federally-Regulated Consumer Product | 04/27/2016 |  | 05/01/2018
Johnson Controls, Inc. | CHAMPION HEATING AND COOLING | TM8X100C16MP11 | Natural Gas | Induced Draft | True | False | 1 | False | Up |  | None | Non-Condensing | Single-Stage |  | 0.5 | Premium |  | 100000 | 80000 |  |  | 98400 | 431 | 80 | 78 | [8 empty] | Federally-Regulated Consumer Product | 04/27/2016 |  | 05/01/2018
Johnson Controls, Inc. | CHAMPION HEATING AND COOLING | TM8X100C16MP11 | LPG | Induced Draft | True | False | 1 | False | Down |  | None | Non-Condensing | Single-Stage |  | 0.5 | Premium |  | 100000 | 80000 |  |  | 98400 | 431 | 80 | 78 | [8 empty] | Federally-Regulated Consumer Product | 04/27/2016 |  | 05/01/2018
Johnson Controls, Inc. | CHAMPION HEATING AND COOLING | TM8X100C16MP11 | LPG | Induced Draft | True | False | 1 | False | Horizontal |  | None | Non-Condensing | Single-Stage |  | 0.5 | Premium |  | 100000 | 80000 |  |  | 98400 | 431 | 80 | 78 | [8 empty] | Federally-Regulated Consumer Product | 04/27/2016 |  | 05/01/2018
Johnson Controls, Inc. | CHAMPION HEATING AND COOLING | TM8X100C16MP11 | LPG | Induced Draft | True | False | 1 | False | Up |  | None | Non-Condensing | Single-Stage |  | 0.5 | Premium |  | 100000 | 80000 |  |  | 98400 | 431 | 80 | 78 | [8 empty] | Federally-Regulated Consumer Product | 04/27/2016 |  | 05/01/2018
Johnson Controls, Inc. | CHAMPION HEATING AND COOLING | TM8T100C20MP11 | Natural Gas | Induced Draft | True | False | 1 | False | Down |  | None | Non-Condensing | Two-Stage Modulating |  | 1 | Standard |  | 100000 | 80000 |  |  | 91500 | 962 | 80 | 78 | [8 empty] | Federally-Regulated Consumer Product | 04/27/2016 |  | 05/01/2018
Johnson Controls, Inc. | CHAMPION HEATING AND COOLING | TM8T100C20MP11 | Natural Gas | Induced Draft | True | False | 1 | False | Horizontal |  | None | Non-Condensing | Two-Stage Modulating |  | 1 | Standard |  | 100000 | 80000 |  |  | 91500 | 962 | 80 | 78 | [8 empty] | Federally-Regulated Consumer Product | 04/27/2016 |  | 05/01/2018
Johnson Controls, Inc. | CHAMPION HEATING AND COOLING | TM8T100C20MP11 | Natural Gas | Induced Draft | True | False | 1 | False | Up |  | None | Non-Condensing | Two-Stage Modulating |  | 1 | Standard |  | 100000 | 80000 |  |  | 91500 | 962 | 80 | 78 | [8 empty] | Federally-Regulated Consumer Product | 04/27/2016 |  | 05/01/2018
Johnson Controls, Inc. | CHAMPION HEATING AND COOLING | TM8T100C20MP11 | LPG | Induced Draft | True | False | 1 | False | Down |  | None | Non-Condensing | Two-Stage Modulating |  | 1 | Standard |  | 100000 | 80000 |  |  | 91500 | 962 | 80 | 78 | [8 empty] | Federally-Regulated Consumer Product | 04/27/2016 |  | 05/01/2018
Johnson Controls, Inc. | CHAMPION HEATING AND COOLING | TM8T100C20MP11 | LPG | Induced Draft | True | False | 1 | False | Horizontal |  | None | Non-Condensing | Two-Stage Modulating |  | 1 | Standard |  | 100000 | 80000 |  |  | 91500 | 962 | 80 | 78 | [8 empty] | Federally-Regulated Consumer Product | 04/27/2016 |  | 05/01/2018
Johnson Controls, Inc. | CHAMPION HEATING AND COOLING | TM8T100C20MP11 | LPG | Induced Draft | True | False | 1 | False | Up |  | None | Non-Condensing | Two-Stage Modulating |  | 1 | Standard |  | 100000 | 80000 |  |  | 91500 | 962 | 80 | 78 | [8 empty] | Federally-Regulated Consumer Product | 04/27/2016 |  | 05/01/2018
Johnson Controls, Inc. | CHAMPION HEATING AND COOLING | TP9C100C20MP13 | Natural Gas | Induced Draft | True | False | 1 | False | Down |  | None | Condensing | Step Modulating |  | 1 | Premium |  | 100000 | 97000 |  |  | 96400 | 558 | 97.7 | 78 | [8 empty] | Federally-Regulated Consumer Product | 11/06/2017 |  | 05/01/2018
Johnson Controls, Inc. | CHAMPION HEATING AND COOLING | TP9C100C20MP13 | Natural Gas | Induced Draft | True | False | 1 | False | Horizontal |  | None | Condensing | Step Modulating |  | 1 | Premium |  | 100000 | 97000 |  |  | 96400 | 558 | 97.7 | 78 | [8 empty] | Federally-Regulated Consumer Product | 11/06/2017 |  | 05/01/2018
Johnson Controls, Inc. | CHAMPION HEATING AND COOLING | TP9C100C20MP13 | Natural Gas | Induced Draft | True | False | 1 | False | Up |  | None | Condensing | Step Modulating |  | 1 | Premium |  | 100000 | 97000 |  |  | 96400 | 558 | 97.7 | 78 | [8 empty] | Federally-Regulated Consumer Product | 11/06/2017 |  | 05/01/2018
Johnson Controls, Inc. | CHAMPION HEATING AND COOLING | TP9C100C20MP13 | LPG | Induced Draft | True | False | 1 | False | Down |  | None | Condensing | Step Modulating |  | 1 | Premium |  | 100000 | 97000 |  |  | 96400 | 558 | 97.7 | 78 | [8 empty] | Federally-Regulated Consumer Product | 11/06/2017 |  | 05/01/2018
Johnson Controls, Inc. | CHAMPION HEATING AND COOLING | TP9C100C20MP13 | LPG | Induced Draft | True | False | 1 | False | Horizontal |  | None | Condensing | Step Modulating |  | 1 | Premium |  | 100000 | 97000 |  |  | 96400 | 558 | 97.7 | 78 | [8 empty] | Federally-Regulated Consumer Product | 11/06/2017 |  | 05/01/2018
Johnson Controls, Inc. | CHAMPION HEATING AND COOLING | TP9C100C20MP13 | LPG | Induced Draft | True | False | 1 | False | Up |  | None | Condensing | Step Modulating |  | 1 | Premium |  | 100000 | 97000 |  |  | 96400 | 558 | 97.7 | 78 | [8 empty] | Federally-Regulated Consumer Product | 11/06/2017 |  | 05/01/2018
Johnson Controls, Inc. | CHAMPION HEATING AND COOLING | TMLT080B12MP11 | Natural Gas | Induced Draft | True | False | 1 | False | Down |  | None | Non-Condensing | Two-Stage Modulating |  | 0.33 | Standard |  | 80000 | 63000 |  |  | 73200 | 797 | 80 | 78 | [8 empty] | Federally-Regulated Consumer Product | 04/27/2016 |  | 05/01/2018
Johnson Controls, Inc. | CHAMPION HEATING AND COOLING | TMLT080B12MP11 | Natural Gas | Induced Draft | True | False | 1 | False | Horizontal |  | None | Non-Condensing | Two-Stage Modulating |  | 0.33 | Standard |  | 80000 | 63000 |  |  | 73200 | 797 | 80 | 78 | [8 empty] | Federally-Regulated Consumer Product | 04/27/2016 |  | 05/01/2018
Johnson Controls, Inc. | CHAMPION HEATING AND COOLING | TMLT080B12MP11 | Natural Gas | Induced Draft | True | False | 1 | False | Up |  | None | Non-Condensing | Two-Stage Modulating |  | 0.33 | Standard |  | 80000 | 63000 |  |  | 73200 | 797 | 80 | 78 | [8 empty] | Federally-Regulated Consumer Product | 04/27/2016 |  | 05/01/2018
Johnson Controls, Inc. | CHAMPION HEATING AND COOLING | TMLT080B12MP11 | LPG | Induced Draft | True | False | 1 | False | Down |  | None | Non-Condensing | Two-Stage Modulating |  | 0.33 | Standard |  | 80000 | 63000 |  |  | 73200 | 797 | 80 | 78 | [8 empty] | Federally-Regulated Consumer Product | 04/27/2016 |  | 05/01/2018
Johnson Controls, Inc. | CHAMPION HEATING AND COOLING | TMLT080B12MP11 | LPG | Induced Draft | True | False | 1 | False | Horizontal |  | None | Non-Condensing | Two-Stage Modulating |  | 0.33 | Standard |  | 80000 | 63000 |  |  | 73200 | 797 | 80 | 78 | [8 empty] | Federally-Regulated Consumer Product | 04/27/2016 |  | 05/01/2018
Johnson Controls, Inc. | CHAMPION HEATING AND COOLING | TMLT080B12MP11 | LPG | Induced Draft | True | False | 1 | False | Up |  | None | Non-Condensing | Two-Stage Modulating |  | 0.33 | Standard |  | 80000 | 63000 |  |  | 73200 | 797 | 80 | 78 | [8 empty] | Federally-Regulated Consumer Product | 04/27/2016 |  | 05/01/2018
Johnson Controls, Inc. | CHAMPION HEATING AND COOLING | TG8S060A10MP11 | Natural Gas | Induced Draft | True | False | 1 | False | Down |  | None | Non-Condensing | Single-Stage |  | 0.33 | Standard |  | 60000 | 48000 |  |  | 57900 | 585 | 80 | 78 | [8 empty] | Federally-Regulated Consumer Product | 04/27/2016 |  | 05/01/2018
Johnson Controls, Inc. | CHAMPION HEATING AND COOLING | TG8S060A10MP11 | Natural Gas | Induced Draft | True | False | 1 | False | Horizontal |  | None | Non-Condensing | Single-Stage |  | 0.33 | Standard |  | 60000 | 48000 |  |  | 57900 | 585 | 80 | 78 | [8 empty] | Federally-Regulated Consumer Product | 04/27/2016 |  | 05/01/2018
Johnson Controls, Inc. | CHAMPION HEATING AND COOLING | TG8S060A10MP11 | Natural Gas | Induced Draft | True | False | 1 | False | Up |  | None | Non-Condensing | Single-Stage |  | 0.33 | Standard |  | 60000 | 48000 |  |  | 57900 | 585 | 80 | 78 | [8 empty] | Federally-Regulated Consumer Product | 04/27/2016 |  | 05/01/2018
Johnson Controls, Inc. | CHAMPION HEATING AND COOLING | TG8S060A10MP11 | LPG | Induced Draft | True | False | 1 | False | Down |  | None | Non-Condensing | Single-Stage |  | 0.33 | Standard |  | 60000 | 48000 |  |  | 57900 | 585 | 80 | 78 | [8 empty] | Federally-Regulated Consumer Product | 04/27/2016 |  | 05/01/2018
Johnson Controls, Inc. | CHAMPION HEATING AND COOLING | TG8S060A10MP11 | LPG | Induced Draft | True | False | 1 | False | Horizontal |  | None | Non-Condensing | Single-Stage |  | 0.33 | Standard |  | 60000 | 48000 |  |  | 57900 | 585 | 80 | 78 | [8 empty] | Federally-Regulated Consumer Product | 04/27/2016 |  | 05/01/2018
Johnson Controls, Inc. | CHAMPION HEATING AND COOLING | TG8S060A10MP11 | LPG | Induced Draft | True | False | 1 | False | Up |  | None | Non-Condensing | Single-Stage |  | 0.33 | Standard |  | 60000 | 48000 |  |  | 57900 | 585 | 80 | 78 | [8 empty] | Federally-Regulated Consumer Product | 04/27/2016 |  | 05/01/2018
Johnson Controls, Inc. | CHAMPION HEATING AND COOLING | TG9S060A10MP11 | Natural Gas | Induced Draft | True | False | 1 | False | Down |  | None | Condensing | Single-Stage |  | 0.5 | Standard |  | 60000 | 58000 |  |  | 47900 | 704 | 95.5 | 78 | [8 empty] | Federally-Regulated Consumer Product | 04/27/2016 |  | 05/01/2018
Johnson Controls, Inc. | CHAMPION HEATING AND COOLING | TG9S060A10MP11 | Natural Gas | Induced Draft | True | False | 1 | False | Horizontal |  | None | Condensing | Single-Stage |  | 0.5 | Standard |  | 60000 | 58000 |  |  | 47900 | 704 | 95.5 | 78 | [8 empty] | Federally-Regulated Consumer Product | 04/27/2016 |  | 05/01/2018
International Comfort Products | ICP Commercial | G9MAE1002122A*D | Natural Gas | Induced Draft | True | False | 1 | False | Down |  | None | Condensing | Step Modulating |  | 1 | Standard |  | 100000 | 96000 |  |  | 97600 | 368 | 95 | 78 | [8 empty] | Federally-Regulated Consumer Product | 10/18/2017 |  | 05/01/2018
International Comfort Products | ICP Commercial | G9MAE1002122A*D | LPG | Induced Draft | True | False | 1 | False | Down |  | None | Condensing | Step Modulating |  | 1 | Standard |  | 100000 | 96000 |  |  | 97600 | 368 | 95 | 78 | [8 empty] | Federally-Regulated Consumer Product | 10/18/2017 |  | 05/01/2018
International Comfort Products | ICP Commercial | G9MXE1202422A | Natural Gas | Induced Draft | True | False | 1 | False | Horizontal |  | None | Condensing | Single-Stage |  | 1 | Standard |  | 120000 | 117000 |  |  | 113500 | 988 | 96 | 78 | [8 empty] | Federally-Regulated Consumer Product | 10/18/2017 |  | 05/01/2018
International Comfort Products | ICP Commercial | G9MXE1202422A | Natural Gas | Induced Draft | True | False | 1 | False | Up |  | None | Condensing | Single-Stage |  | 1 | Standard |  | 120000 | 117000 |  |  | 113500 | 988 | 96 | 78 | [8 empty] | Federally-Regulated Consumer Product | 10/18/2017 |  | 05/01/2018
International Comfort Products | ICP Commercial | G9MXE1202422A | LPG | Induced Draft | True | False | 1 | False | Horizontal |  | None | Condensing | Single-Stage |  | 1 | Standard |  | 120000 | 117000 |  |  | 113500 | 988 | 96 | 78 | [8 empty] | Federally-Regulated Consumer Product | 10/18/2017 |  | 05/01/2018
International Comfort Products | ICP Commercial | G9MXE1202422A | LPG | Induced Draft | True | False | 1 | False | Up |  | None | Condensing | Single-Stage |  | 1 | Standard |  | 120000 | 117000 |  |  | 113500 | 988 | 96 | 78 | [8 empty] | Federally-Regulated Consumer Product | 10/18/2017 |  | 05/01/2018
International Comfort Products | ICP Commercial | G9MXE0801716A | Natural Gas | Induced Draft | True | False | 1 | False | Horizontal |  | None | Condensing | Single-Stage |  | 0.75 | Standard |  | 80000 | 78000 |  |  | 81900 | 481 | 96 | 78 | [8 empty] | Federally-Regulated Consumer Product | 10/18/2017 |  | 05/01/2018
International Comfort Products | ICP Commercial | G9MXE0801716A | Natural Gas | Induced Draft | True | False | 1 | False | Up |  | None | Condensing | Single-Stage |  | 0.75 | Standard |  | 80000 | 78000 |  |  | 81900 | 481 | 96 | 78 | [8 empty] | Federally-Regulated Consumer Product | 10/18/2017 |  | 05/01/2018
International Comfort Products | ICP Commercial | G9MXE0801716A | LPG | Induced Draft | True | False | 1 | False | Horizontal |  | None | Condensing | Single-Stage |  | 0.75 | Standard |  | 80000 | 78000 |  |  | 81900 | 481 | 96 | 78 | [8 empty] | Federally-Regulated Consumer Product | 10/18/2017 |  | 05/01/2018
International Comfort Products | ICP Commercial | G9MXE0801716A | LPG | Induced Draft | True | False | 1 | False | Up |  | None | Condensing | Single-Stage |  | 0.75 | Standard |  | 80000 | 78000 |  |  | 81900 | 481 | 96 | 78 | [8 empty] | Federally-Regulated Consumer Product | 10/18/2017 |  | 05/01/2018
International Comfort Products | ICP Commercial | G9MXE1202422A*D | Natural Gas | Induced Draft | True | False | 1 | False | Down |  | None | Condensing | Single-Stage |  | 1 | Standard |  | 120000 | 116000 |  |  | 114500 | 1047 | 95 | 78 | [8 empty] | Federally-Regulated Consumer Product | 10/18/2017 |  | 05/01/2018
International Comfort Products | ICP Commercial | G9MXE1202422A*D | LPG | Induced Draft | True | False | 1 | False | Down |  | None | Condensing | Single-Stage |  | 1 | Standard |  | 120000 | 116000 |  |  | 114500 | 1047 | 95 | 78 | [8 empty] | Federally-Regulated Consumer Product | 10/18/2017 |  | 05/01/2018
International Comfort Products | ICP Commercial | G9MXE0601412A | Natural Gas | Induced Draft | True | False | 1 | False | Horizontal |  | None | Condensing | Single-Stage |  | 0.5 | Standard |  | 60000 | 58000 |  |  | 49400 | 304 | 95.5 | 78 | [8 empty] | Federally-Regulated Consumer Product | 10/18/2017 |  | 05/01/2018
International Comfort Products | ICP Commercial | G9MXE0601412A | Natural Gas | Induced Draft | True | False | 1 | False | Up |  | None | Condensing | Single-Stage |  | 0.5 | Standard |  | 60000 | 58000 |  |  | 49400 | 304 | 95.5 | 78 | [8 empty] | Federally-Regulated Consumer Product | 10/18/2017 |  | 05/01/2018
International Comfort Products | ICP Commercial | G9MXE0601412A | LPG | Induced Draft | True | False | 1 | False | Horizontal |  | None | Condensing | Single-Stage |  | 0.5 | Standard |  | 60000 | 58000 |  |  | 49400 | 304 | 95.5 | 78 | [8 empty] | Federally-Regulated Consumer Product | 10/18/2017 |  | 05/01/2018
International Comfort Products | ICP Commercial | G9MXE0601412A | LPG | Induced Draft | True | False | 1 | False | Up |  | None | Condensing | Single-Stage |  | 0.5 | Standard |  | 60000 | 58000 |  |  | 49400 | 304 | 95.5 | 78 | [8 empty] | Federally-Regulated Consumer Product | 10/18/2017 |  | 05/01/2018
International Comfort Products | ICP Commercial | G9MXE0601412A*D | Natural Gas | Induced Draft | True | False | 1 | False | Down |  | None | Condensing | Single-Stage |  | 0.5 | Standard |  | 60000 | 58000 |  |  | 49500 | 344 | 95 | 78 | [8 empty] | Federally-Regulated Consumer Product | 10/18/2017 |  | 05/01/2018
International Comfort Products | ICP Commercial | G9MXE0601412A*D | LPG | Induced Draft | True | False | 1 | False | Down |  | None | Condensing | Single-Stage |  | 0.5 | Standard |  | 60000 | 58000 |  |  | 49500 | 344 | 95 | 78 | [8 empty] | Federally-Regulated Consumer Product | 10/18/2017 |  | 05/01/2018
International Comfort Products | ICP Commercial | G9MXE1002120A | Natural Gas | Induced Draft | True | False | 1 | False | Horizontal |  | None | Condensing | Single-Stage |  | 1 | Standard |  | 100000 | 97000 |  |  | 98300 | 581 | 96 | 78 | [8 empty] | Federally-Regulated Consumer Product | 10/18/2017 |  | 05/01/2018
International Comfort Products | ICP Commercial | G9MXE1002120A | Natural Gas | Induced Draft | True | False | 1 | False | Up |  | None | Condensing | Single-Stage |  | 1 | Standard |  | 100000 | 97000 |  |  | 98300 | 581 | 96 | 78 | [8 empty] | Federally-Regulated Consumer Product | 10/18/2017 |  | 05/01/2018
International Comfort Products | ICP Commercial | G9MXE1002120A | LPG | Induced Draft | True | False | 1 | False | Horizontal |  | None | Condensing | Single-Stage |  | 1 | Standard |  | 100000 | 97000 |  |  | 98300 | 581 | 96 | 78 | [8 empty] | Federally-Regulated Consumer Product | 10/18/2017 |  | 05/01/2018
International Comfort Products | ICP Commercial | G9MXE1002120A | LPG | Induced Draft | True | False | 1 | False | Up |  | None | Condensing | Single-Stage |  | 1 | Standard |  | 100000 | 97000 |  |  | 98300 | 581 | 96 | 78 | [8 empty] | Federally-Regulated Consumer Product | 10/18/2017 |  | 05/01/2018
International Comfort Products | ICP Commercial | G9MXE0801716A*D | Natural Gas | Induced Draft | True | False | 1 | False | Down |  | None | Condensing | Single-Stage |  | 0.75 | Standard |  | 80000 | 78000 |  |  | 82500 | 558 | 95 | 78 | [8 empty] | Federally-Regulated Consumer Product | 10/18/2017 |  | 05/01/2018
International Comfort Products | ICP Commercial | G9MXE0801716A*D | LPG | Induced Draft | True | False | 1 | False | Down |  | None | Condensing | Single-Stage |  | 0.75 | Standard |  | 80000 | 78000 |  |  | 82500 | 558 | 95 | 78 | [8 empty] | Federally-Regulated Consumer Product | 10/18/2017 |  | 05/01/2018
International Comfort Products | ICP Commercial | G9MXE1002120A*D | Natural Gas | Induced Draft | True | False | 1 | False | Down |  | None | Condensing | Single-Stage |  | 1 | Standard |  | 100000 | 97000 |  |  | 99200 | 614 | 95 | 78 | [8 empty] | Federally-Regulated Consumer Product | 10/18/2017 |  | 05/01/2018
International Comfort Products | ICP Commercial | G9MXE1002120A*D | LPG | Induced Draft | True | False | 1 | False | Down |  | None | Condensing | Single-Stage |  | 1 | Standard |  | 100000 | 97000 |  |  | 99200 | 614 | 95 | 78 | [8 empty] | Federally-Regulated Consumer Product | 10/18/2017 |  | 05/01/2018
International Comfort Products | ICP Commercial | N9MSB1202420C | Natural Gas | Induced Draft | True | False | 1 | False | Down |  | None | Condensing | Single-Stage |  | 0.75 | Standard |  | 120000 | 112000 |  |  | 117400 | 1247 | 92.1 | 78 | [8 empty] | Federally-Regulated Consumer Product | 10/18/2017 |  | 05/01/2018
International Comfort Products | ICP Commercial | N9MSB1202420C | Natural Gas | Induced Draft | True | False | 1 | False | Horizontal |  | None | Condensing | Single-Stage |  | 0.75 | Standard |  | 120000 | 112000 |  |  | 117400 | 1247 | 92.1 | 78 | [8 empty] | Federally-Regulated Consumer Product | 10/18/2017 |  | 05/01/2018
International Comfort Products | ICP Commercial | N9MSB1202420C | Natural Gas | Induced Draft | True | False | 1 | False | Up |  | None | Condensing | Single-Stage |  | 0.75 | Standard |  | 120000 | 112000 |  |  | 117400 | 1247 | 92.1 | 78 | [8 empty] | Federally-Regulated Consumer Product | 10/18/2017 |  | 05/01/2018
International Comfort Products | ICP Commercial | N9MSB1202420C | LPG | Induced Draft | True | False | 1 | False | Down |  | None | Condensing | Single-Stage |  | 0.75 | Standard |  | 120000 | 112000 |  |  | 117400 | 1247 | 92.1 | 78 | [8 empty] | Federally-Regulated Consumer Product | 10/18/2017 |  | 05/01/2018
International Comfort Products | ICP Commercial | N9MSB1202420C | LPG | Induced Draft | True | False | 1 | False | Horizontal |  | None | Condensing | Single-Stage |  | 0.75 | Standard |  | 120000 | 112000 |  |  | 117400 | 1247 | 92.1 | 78 | [8 empty] | Federally-Regulated Consumer Product | 10/18/2017 |  | 05/01/2018
International Comfort Products | ICP Commercial | N9MSB1202420C | LPG | Induced Draft | True | False | 1 | False | Up |  | None | Condensing | Single-Stage |  | 0.75 | Standard |  | 120000 | 112000 |  |  | 117400 | 1247 | 92.1 | 78 | [8 empty] | Federally-Regulated Consumer Product | 10/18/2017 |  | 05/01/2018
International Comfort Products | ICP Commercial | N9MSE1002120A** | Natural Gas | Induced Draft | True | False | 1 | True | Horizontal |  | None | Condensing | Single-Stage |  | 0.75 | Standard |  | 100000 | 97000 |  |  | 96700 | 1153 | 95.5 | 75 | [8 empty] | Federally-Regulated Consumer Product | 10/18/2017 |  | 05/01/2018
International Comfort Products | ICP Commercial | N9MSE1002120A** | Natural Gas | Induced Draft | True | False | 1 | True | Up |  | None | Condensing | Single-Stage |  | 0.75 | Standard |  | 100000 | 97000 |  |  | 96700 | 1153 | 95.5 | 75 | [8 empty] | Federally-Regulated Consumer Product | 10/18/2017 |  | 05/01/2018
International Comfort Products | ICP Commercial | N9MSE1002120A** | LPG | Induced Draft | True | False | 1 | True | Horizontal |  | None | Condensing | Single-Stage |  | 0.75 | Standard |  | 100000 | 97000 |  |  | 96700 | 1153 | 95.5 | 75 | [8 empty] | Federally-Regulated Consumer Product | 10/18/2017 |  | 05/01/2018
International Comfort Products | ICP Commercial | N9MSE1002120A** | LPG | Induced Draft | True | False | 1 | True | Up |  | None | Condensing | Single-Stage |  | 0.75 | Standard |  | 100000 | 97000 |  |  | 96700 | 1153 | 95.5 | 75 | [8 empty] | Federally-Regulated Consumer Product | 10/18/2017 |  | 05/01/2018
International Comfort Products | ICP Commercial | G9MXE0401410A** | Natural Gas | Induced Draft | True | False | 1 | True | Horizontal |  | None | Condensing | Single-Stage |  | 0.5 | Standard |  | 40000 | 39000 |  |  | 32800 | 193 | 96 | 75 | [8 empty] | Federally-Regulated Consumer Product | 10/18/2017 |  | 05/01/2018
International Comfort Products | ICP Commercial | G9MXE0401410A** | Natural Gas | Induced Draft | True | False | 1 | True | Up |  | None | Condensing | Single-Stage |  | 0.5 | Standard |  | 40000 | 39000 |  |  | 32800 | 193 | 96 | 75 | [8 empty] | Federally-Regulated Consumer Product | 10/18/2017 |  | 05/01/2018
International Comfort Products | ICP Commercial | G9MXE0401410A** | LPG | Induced Draft | True | False | 1 | True | Horizontal |  | None | Condensing | Single-Stage |  | 0.5 | Standard |  | 40000 | 39000 |  |  | 32800 | 193 | 96 | 75 | [8 empty] | Federally-Regulated Consumer Product | 10/18/2017 |  | 05/01/2018
International Comfort Products | ICP Commercial | G9MXE0401410A** | LPG | Induced Draft | True | False | 1 | True | Up |  | None | Condensing | Single-Stage |  | 0.5 | Standard |  | 40000 | 39000 |  |  | 32800 | 193 | 96 | 75 | [8 empty] | Federally-Regulated Consumer Product | 10/18/2017 |  | 05/01/2018
International Comfort Products | ICP Commercial | N9MSB1202420C** | Natural Gas | Induced Draft | True | False | 1 | True | Down |  | None | Condensing | Single-Stage |  | 0.75 | Standard |  | 120000 | 112000 |  |  | 117400 | 1247 | 92.1 | 75 | [8 empty] | Federally-Regulated Consumer Product | 10/18/2017 |  | 05/01/2018
International Comfort Products | ICP Commercial | N9MSB1202420C** | Natural Gas | Induced Draft | True | False | 1 | True | Horizontal |  | None | Condensing | Single-Stage |  | 0.75 | Standard |  | 120000 | 112000 |  |  | 117400 | 1247 | 92.1 | 75 | [8 empty] | Federally-Regulated Consumer Product | 10/18/2017 |  | 05/01/2018
International Comfort Products | ICP Commercial | N9MSB1202420C** | Natural Gas | Induced Draft | True | False | 1 | True | Up |  | None | Condensing | Single-Stage |  | 0.75 | Standard |  | 120000 | 112000 |  |  | 117400 | 1247 | 92.1 | 75 | [8 empty] | Federally-Regulated Consumer Product | 10/18/2017 |  | 05/01/2018
International Comfort Products | ICP Commercial | N9MSB1202420C** | LPG | Induced Draft | True | False | 1 | True | Down |  | None | Condensing | Single-Stage |  | 0.75 | Standard |  | 120000 | 112000 |  |  | 117400 | 1247 | 92.1 | 75 | [8 empty] | Federally-Regulated Consumer Product | 10/18/2017 |  | 05/01/2018
International Comfort Products | ICP Commercial | N9MSB1202420C** | LPG | Induced Draft | True | False | 1 | True | Horizontal |  | None | Condensing | Single-Stage |  | 0.75 | Standard |  | 120000 | 112000 |  |  | 117400 | 1247 | 92.1 | 75 | [8 empty] | Federally-Regulated Consumer Product | 10/18/2017 |  | 05/01/2018
International Comfort Products | ICP Commercial | N9MSB1202420C** | LPG | Induced Draft | True | False | 1 | True | Up |  | None | Condensing | Single-Stage |  | 0.75 | Standard |  | 120000 | 112000 |  |  | 117400 | 1247 | 92.1 | 75 | [8 empty] | Federally-Regulated Consumer Product | 10/18/2017 |  | 05/01/2018
International Comfort Products | ICP Commercial | N9MSE1202420A*D | Natural Gas | Induced Draft | True | False | 1 | False | Down |  | None | Condensing | Single-Stage |  | 0.75 | Standard |  | 120000 | 116000 |  |  | 113400 | 1348 | 95 | 78 | [8 empty] | Federally-Regulated Consumer Product | 10/18/2017 |  | 05/01/2018
International Comfort Products | ICP Commercial | N9MSE1202420A*D | LPG | Induced Draft | True | False | 1 | False | Down |  | None | Condensing | Single-Stage |  | 0.75 | Standard |  | 120000 | 116000 |  |  | 113400 | 1348 | 95 | 78 | [8 empty] | Federally-Regulated Consumer Product | 10/18/2017 |  | 05/01/2018
International Comfort Products | ICP Commercial | G9MAE1202422A | Natural Gas | Induced Draft | True | False | 1 | False | Horizontal |  | None | Condensing | Step Modulating |  | 1 | Standard |  | 120000 | 117000 |  |  | 109400 | 504 | 97 | 78 | [8 empty] | Federally-Regulated Consumer Product | 10/18/2017 |  | 05/01/2018
International Comfort Products | ICP Commercial | G9MAE1202422A | Natural Gas | Induced Draft | True | False | 1 | False | Up |  | None | Condensing | Step Modulating |  | 1 | Standard |  | 120000 | 117000 |  |  | 109400 | 504 | 97 | 78 | [8 empty] | Federally-Regulated Consumer Product | 10/18/2017 |  | 05/01/2018
International Comfort Products | ICP Commercial | G9MAE1202422A | LPG | Induced Draft | True | False | 1 | False | Horizontal |  | None | Condensing | Step Modulating |  | 1 | Standard |  | 120000 | 117000 |  |  | 109400 | 504 | 97 | 78 | [8 empty] | Federally-Regulated Consumer Product | 10/18/2017 |  | 05/01/2018
International Comfort Products | ICP Commercial | G9MAE1202422A | LPG | Induced Draft | True | False | 1 | False | Up |  | None | Condensing | Step Modulating |  | 1 | Standard |  | 120000 | 117000 |  |  | 109400 | 504 | 97 | 78 | [8 empty] | Federally-Regulated Consumer Product | 10/18/2017 |  | 05/01/2018
International Comfort Products | ICP Commercial | G9MXE0802120A** | Natural Gas | Induced Draft | True | False | 1 | True | Horizontal |  | None | Condensing | Single-Stage |  | 1 | Standard |  | 80000 | 78000 |  |  | 82100 | 442 | 96 | 75 | [8 empty] | Federally-Regulated Consumer Product | 10/18/2017 |  | 05/01/2018
International Comfort Products | ICP Commercial | G9MXE0802120A** | Natural Gas | Induced Draft | True | False | 1 | True | Up |  | None | Condensing | Single-Stage |  | 1 | Standard |  | 80000 | 78000 |  |  | 82100 | 442 | 96 | 75 | [8 empty] | Federally-Regulated Consumer Product | 10/18/2017 |  | 05/01/2018
International Comfort Products | ICP Commercial | G9MXE0802120A** | LPG | Induced Draft | True | False | 1 | True | Horizontal |  | None | Condensing | Single-Stage |  | 1 | Standard |  | 80000 | 78000 |  |  | 82100 | 442 | 96 | 75 | [8 empty] | Federally-Regulated Consumer Product | 10/18/2017 |  | 05/01/2018
International Comfort Products | ICP Commercial | G9MXE0802120A** | LPG | Induced Draft | True | False | 1 | True | Up |  | None | Condensing | Single-Stage |  | 1 | Standard |  | 80000 | 78000 |  |  | 82100 | 442 | 96 | 75 | [8 empty] | Federally-Regulated Consumer Product | 10/18/2017 |  | 05/01/2018
International Comfort Products | ICP Commercial | N9MSE0802120A* | Natural Gas | Induced Draft | True | False | 1 | True | Horizontal |  | None | Condensing | Single-Stage |  | 0.75 | Standard |  | 80000 | 78000 |  |  | 80700 | 937 | 95.5 | 75 | [8 empty] | Federally-Regulated Consumer Product | 10/18/2017 |  | 05/01/2018
International Comfort Products | ICP Commercial | N9MSE0802120A* | Natural Gas | Induced Draft | True | False | 1 | True | Up |  | None | Condensing | Single-Stage |  | 0.75 | Standard |  | 80000 | 78000 |  |  | 80700 | 937 | 95.5 | 75 | [8 empty] | Federally-Regulated Consumer Product | 10/18/2017 |  | 05/01/2018
International Comfort Products | ICP Commercial | G9MXE0601412A**D | Natural Gas | Induced Draft | True | False | 1 | True | Down |  | None | Condensing | Single-Stage |  | 0.5 | Standard |  | 60000 | 58000 |  |  | 49500 | 344 | 95 | 75 | [8 empty] | Federally-Regulated Consumer Product | 10/18/2017 |  | 05/01/2018
International Comfort Products | ICP Commercial | G9MXE0601412A**D | LPG | Induced Draft | True | False | 1 | True | Down |  | None | Condensing | Single-Stage |  | 0.5 | Standard |  | 60000 | 58000 |  |  | 49500 | 344 | 95 | 75 | [8 empty] | Federally-Regulated Consumer Product | 10/18/2017 |  | 05/01/2018
International Comfort Products | ICP Commercial | G9MXT0401410A*D | Natural Gas | Induced Draft | True | False | 1 | False | Down |  | None | Condensing | Two-Stage Modulating |  | 0.5 | Standard |  | 40000 | 39000 |  |  | 32600 | 179 | 95 | 78 | [8 empty] | Federally-Regulated Consumer Product | 10/18/2017 |  | 05/01/2018
International Comfort Products | ICP Commercial | G9MXT0401410A*D | LPG | Induced Draft | True | False | 1 | False | Down |  | None | Condensing | Two-Stage Modulating |  | 0.5 | Standard |  | 40000 | 39000 |  |  | 32600 | 179 | 95 | 78 | [8 empty] | Federally-Regulated Consumer Product | 10/18/2017 |  | 05/01/2018
International Comfort Products | ICP Commercial | G9MXT0801716A*D | Natural Gas | Induced Draft | True | False | 1 | False | Down |  | None | Condensing | Two-Stage Modulating |  | 0.75 | Standard |  | 80000 | 77000 |  |  | 80800 | 410 | 95 | 78 | [8 empty] | Federally-Regulated Consumer Product | 10/18/2017 |  | 05/01/2018
International Comfort Products | ICP Commercial | G9MXT0801716A*D | LPG | Induced Draft | True | False | 1 | False | Down |  | None | Condensing | Two-Stage Modulating |  | 0.75 | Standard |  | 80000 | 77000 |  |  | 80800 | 410 | 95 | 78 | [8 empty] | Federally-Regulated Consumer Product | 10/18/2017 |  | 05/01/2018
International Comfort Products | ICP Commercial | G9MXE0601412A** | Natural Gas | Induced Draft | True | False | 1 | True | Horizontal |  | None | Condensing | Single-Stage |  | 0.5 | Standard |  | 60000 | 58000 |  |  | 49400 | 304 | 95.5 | 75 | [8 empty] | Federally-Regulated Consumer Product | 10/18/2017 |  | 05/01/2018
International Comfort Products | ICP Commercial | G9MXE0601412A** | Natural Gas | Induced Draft | True | False | 1 | True | Up |  | None | Condensing | Single-Stage |  | 0.5 | Standard |  | 60000 | 58000 |  |  | 49400 | 304 | 95.5 | 75 | [8 empty] | Federally-Regulated Consumer Product | 10/18/2017 |  | 05/01/2018
International Comfort Products | ICP Commercial | G9MXE0601412A** | LPG | Induced Draft | True | False | 1 | True | Horizontal |  | None | Condensing | Single-Stage |  | 0.5 | Standard |  | 60000 | 58000 |  |  | 49400 | 304 | 95.5 | 75 | [8 empty] | Federally-Regulated Consumer Product | 10/18/2017 |  | 05/01/2018
International Comfort Products | ICP Commercial | G9MXE0601412A** | LPG | Induced Draft | True | False | 1 | True | Up |  | None | Condensing | Single-Stage |  | 0.5 | Standard |  | 60000 | 58000 |  |  | 49400 | 304 | 95.5 | 75 | [8 empty] | Federally-Regulated Consumer Product | 10/18/2017 |  | 05/01/2018
International Comfort Products | ICP Commercial | G9MXT1002120A*D | Natural Gas | Induced Draft | True | False | 1 | False | Down |  | None | Condensing | Two-Stage Modulating |  | 1 | Standard |  | 100000 | 97000 |  |  | 97400 | 420 | 95 | 78 | [8 empty] | Federally-Regulated Consumer Product | 10/18/2017 |  | 05/01/2018
International Comfort Products | ICP Commercial | G9MXT1002120A*D | LPG | Induced Draft | True | False | 1 | False | Down |  | None | Condensing | Two-Stage Modulating |  | 1 | Standard |  | 100000 | 97000 |  |  | 97400 | 420 | 95 | 78 | [8 empty] | Federally-Regulated Consumer Product | 10/18/2017 |  | 05/01/2018
International Comfort Products | ICP Commercial | N9MSE0601410A**D | Natural Gas | Induced Draft | True | False | 1 | True | Down |  | None | Condensing | Single-Stage |  | 0.5 | Standard |  | 60000 | 58000 |  |  | 48900 | 521 | 95 | 75 | [8 empty] | Federally-Regulated Consumer Product | 10/18/2017 |  | 05/01/2018
International Comfort Products | ICP Commercial | N9MSE0601410A**D | LPG | Induced Draft | True | False | 1 | True | Down |  | None | Condensing | Single-Stage |  | 0.5 | Standard |  | 60000 | 58000 |  |  | 48900 | 521 | 95 | 75 | [8 empty] | Federally-Regulated Consumer Product | 10/18/2017 |  | 05/01/2018
International Comfort Products | ICP Commercial | N9MSE1002120A*D | Natural Gas | Induced Draft | True | False | 1 | False | Down |  | None | Condensing | Single-Stage |  | 0.75 | Standard |  | 100000 | 97000 |  |  | 97200 | 1175 | 95 | 78 | [8 empty] | Federally-Regulated Consumer Product | 10/18/2017 |  | 05/01/2018
International Comfort Products | ICP Commercial | N9MSE1002120A*D | LPG | Induced Draft | True | False | 1 | False | Down |  | None | Condensing | Single-Stage |  | 0.75 | Standard |  | 100000 | 97000 |  |  | 97200 | 1175 | 95 | 78 | [8 empty] | Federally-Regulated Consumer Product | 10/18/2017 |  | 05/01/2018
International Comfort Products | ICP Commercial | G9MXE0802120A | Natural Gas | Induced Draft | True | False | 1 | False | Horizontal |  | None | Condensing | Single-Stage |  | 1 | Standard |  | 80000 | 78000 |  |  | 82100 | 442 | 96 | 78 | [8 empty] | Federally-Regulated Consumer Product | 10/18/2017 |  | 05/01/2018
International Comfort Products | ICP Commercial | G9MXE0802120A | Natural Gas | Induced Draft | True | False | 1 | False | Up |  | None | Condensing | Single-Stage |  | 1 | Standard |  | 80000 | 78000 |  |  | 82100 | 442 | 96 | 78 | [8 empty] | Federally-Regulated Consumer Product | 10/18/2017 |  | 05/01/2018
International Comfort Products | ICP Commercial | G9MXE0802120A | LPG | Induced Draft | True | False | 1 | False | Horizontal |  | None | Condensing | Single-Stage |  | 1 | Standard |  | 80000 | 78000 |  |  | 82100 | 442 | 96 | 78 | [8 empty] | Federally-Regulated Consumer Product | 10/18/2017 |  | 05/01/2018
International Comfort Products | ICP Commercial | G9MXE0802120A | LPG | Induced Draft | True | False | 1 | False | Up |  | None | Condensing | Single-Stage |  | 1 | Standard |  | 80000 | 78000 |  |  | 82100 | 442 | 96 | 78 | [8 empty] | Federally-Regulated Consumer Product | 10/18/2017 |  | 05/01/2018
International Comfort Products | ICP Commercial | G9MXT0601714A*D | Natural Gas | Induced Draft | True | False | 1 | False | Down |  | None | Condensing | Two-Stage Modulating |  | 0.75 | Standard |  | 60000 | 58000 |  |  | 49000 | 194 | 95 | 78 | [8 empty] | Federally-Regulated Consumer Product | 10/18/2017 |  | 05/01/2018
International Comfort Products | ICP Commercial | G9MXT0601714A*D | LPG | Induced Draft | True | False | 1 | False | Down |  | None | Condensing | Two-Stage Modulating |  | 0.75 | Standard |  | 60000 | 58000 |  |  | 49000 | 194 | 95 | 78 | [8 empty] | Federally-Regulated Consumer Product | 10/18/2017 |  | 05/01/2018
International Comfort Products | ICP Commercial | N9MSE0401712A | Natural Gas | Induced Draft | True | False | 1 | False | Horizontal |  | None | Condensing | Single-Stage |  | 0.5 | Standard |  | 40000 | 39000 |  |  | 32200 | 422 | 95.5 | 78 | [8 empty] | Federally-Regulated Consumer Product | 10/18/2017 |  | 05/01/2018
International Comfort Products | ICP Commercial | N9MSE0401712A | Natural Gas | Induced Draft | True | False | 1 | False | Up |  | None | Condensing | Single-Stage |  | 0.5 | Standard |  | 40000 | 39000 |  |  | 32200 | 422 | 95.5 | 78 | [8 empty] | Federally-Regulated Consumer Product | 10/18/2017 |  | 05/01/2018
International Comfort Products | ICP Commercial | N9MSE0401712A | LPG | Induced Draft | True | False | 1 | False | Horizontal |  | None | Condensing | Single-Stage |  | 0.5 | Standard |  | 40000 | 39000 |  |  | 32200 | 422 | 95.5 | 78 | [8 empty] | Federally-Regulated Consumer Product | 10/18/2017 |  | 05/01/2018
International Comfort Products | ICP Commercial | N9MSE0401712A | LPG | Induced Draft | True | False | 1 | False | Up |  | None | Condensing | Single-Stage |  | 0.5 | Standard |  | 40000 | 39000 |  |  | 32200 | 422 | 95.5 | 78 | [8 empty] | Federally-Regulated Consumer Product | 10/18/2017 |  | 05/01/2018
International Comfort Products | ICP Commercial | G9MXE0401712A**D | Natural Gas | Induced Draft | True | False | 1 | True | Down |  | None | Condensing | Single-Stage |  | 0.5 | Standard |  | 40000 | 39000 |  |  | 33200 | 183 | 95 | 75 | [8 empty] | Federally-Regulated Consumer Product | 10/18/2017 |  | 05/01/2018
International Comfort Products | ICP Commercial | G9MXE0401712A**D | LPG | Induced Draft | True | False | 1 | True | Down |  | None | Condensing | Single-Stage |  | 0.5 | Standard |  | 40000 | 39000 |  |  | 33200 | 183 | 95 | 75 | [8 empty] | Federally-Regulated Consumer Product | 10/18/2017 |  | 05/01/2018
International Comfort Products | ICP Commercial | G9MVE1202422A*D | Natural Gas | Induced Draft | True | False | 1 | False | Down |  | None | Condensing | Two-Stage Modulating |  | 1 | Standard |  | 120000 | 116000 |  |  | 111300 | 628 | 95 | 78 | [8 empty] | Federally-Regulated Consumer Product | 10/18/2017 |  | 05/01/2018
International Comfort Products | ICP Commercial | G9MVE1202422A*D | LPG | Induced Draft | True | False | 1 | False | Down |  | None | Condensing | Two-Stage Modulating |  | 1 | Standard |  | 120000 | 116000 |  |  | 111300 | 628 | 95 | 78 | [8 empty] | Federally-Regulated Consumer Product | 10/18/2017 |  | 05/01/2018
International Comfort Products | ICP Commercial | N9MSE0601410A*D | Natural Gas | Induced Draft | True | False | 1 | False | Down |  | None | Condensing | Single-Stage |  | 0.5 | Standard |  | 60000 | 58000 |  |  | 48900 | 521 | 95 | 78 | [8 empty] | Federally-Regulated Consumer Product | 10/18/2017 |  | 05/01/2018
International Comfort Products | ICP Commercial | N9MSE0601410A*D | LPG | Induced Draft | True | False | 1 | False | Down |  | None | Condensing | Single-Stage |  | 0.5 | Standard |  | 60000 | 58000 |  |  | 48900 | 521 | 95 | 78 | [8 empty] | Federally-Regulated Consumer Product | 10/18/2017 |  | 05/01/2018
International Comfort Products | ICP Commercial | G9MAE0601714A*D | Natural Gas | Induced Draft | True | False | 1 | False | Down |  | None | Condensing | Step Modulating |  | 0.5 | Standard |  | 60000 | 58000 |  |  | 47900 | 173 | 95 | 78 | [8 empty] | Federally-Regulated Consumer Product | 10/18/2017 |  | 05/01/2018
International Comfort Products | ICP Commercial | G9MAE0601714A*D | LPG | Induced Draft | True | False | 1 | False | Down |  | None | Condensing | Step Modulating |  | 0.5 | Standard |  | 60000 | 58000 |  |  | 47900 | 173 | 95 | 78 | [8 empty] | Federally-Regulated Consumer Product | 10/18/2017 |  | 05/01/2018
International Comfort Products | ICP Commercial | G9MVE0802120A*D | Natural Gas | Induced Draft | True | False | 1 | False | Down |  | None | Condensing | Two-Stage Modulating |  | 1 | Standard |  | 80000 | 76000 |  |  | 65500 | 261 | 95 | 78 | [8 empty] | Federally-Regulated Consumer Product | 10/18/2017 |  | 05/01/2018
International Comfort Products | ICP Commercial | G9MVE0802120A*D | LPG | Induced Draft | True | False | 1 | False | Down |  | None | Condensing | Two-Stage Modulating |  | 1 | Standard |  | 80000 | 76000 |  |  | 65500 | 261 | 95 | 78 | [8 empty] | Federally-Regulated Consumer Product | 10/18/2017 |  | 05/01/2018
International Comfort Products | ICP Commercial | G9MXT0802120A*D | Natural Gas | Induced Draft | True | False | 1 | False | Down |  | None | Condensing | Two-Stage Modulating |  | 1 | Standard |  | 80000 | 76000 |  |  | 65500 | 261 | 95 | 78 | [8 empty] | Federally-Regulated Consumer Product | 10/18/2017 |  | 05/01/2018
International Comfort Products | ICP Commercial | G9MXT0802120A*D | LPG | Induced Draft | True | False | 1 | False | Down |  | None | Condensing | Two-Stage Modulating |  | 1 | Standard |  | 80000 | 76000 |  |  | 65500 | 261 | 95 | 78 | [8 empty] | Federally-Regulated Consumer Product | 10/18/2017 |  | 05/01/2018
International Comfort Products | ICP Commercial | G9MAE0602120A*D | Natural Gas | Induced Draft | True | False | 1 | False | Down |  | None | Condensing | Step Modulating |  | 1 | Standard |  | 61000 | 59000 |  |  | 47700 | 229 | 96.7 | 78 | [8 empty] | Federally-Regulated Consumer Product | 10/18/2017 |  | 05/01/2018
International Comfort Products | ICP Commercial | G9MAE0602120A*D | LPG | Induced Draft | True | False | 1 | False | Down |  | None | Condensing | Step Modulating |  | 1 | Standard |  | 61000 | 59000 |  |  | 47700 | 229 | 96.7 | 78 | [8 empty] | Federally-Regulated Consumer Product | 10/18/2017 |  | 05/01/2018
International Comfort Products | ICP Commercial | N9MSB0401712C | Natural Gas | Induced Draft | True | False | 1 | False | Down |  | None | Condensing | Single-Stage |  | 0.5 | Standard |  | 40000 | 37000 |  |  | 33500 | 383 | 92.1 | 78 | [8 empty] | Federally-Regulated Consumer Product | 10/18/2017 |  | 05/01/2018
International Comfort Products | ICP Commercial | N9MSB0401712C | Natural Gas | Induced Draft | True | False | 1 | False | Horizontal |  | None | Condensing | Single-Stage |  | 0.5 | Standard |  | 40000 | 37000 |  |  | 33500 | 383 | 92.1 | 78 | [8 empty] | Federally-Regulated Consumer Product | 10/18/2017 |  | 05/01/2018
International Comfort Products | ICP Commercial | N9MSB0401712C | Natural Gas | Induced Draft | True | False | 1 | False | Up |  | None | Condensing | Single-Stage |  | 0.5 | Standard |  | 40000 | 37000 |  |  | 33500 | 383 | 92.1 | 78 | [8 empty] | Federally-Regulated Consumer Product | 10/18/2017 |  | 05/01/2018
International Comfort Products | ICP Commercial | N9MSB0401712C | LPG | Induced Draft | True | False | 1 | False | Down |  | None | Condensing | Single-Stage |  | 0.5 | Standard |  | 40000 | 37000 |  |  | 33500 | 383 | 92.1 | 78 | [8 empty] | Federally-Regulated Consumer Product | 10/18/2017 |  | 05/01/2018
International Comfort Products | ICP Commercial | N9MSB0401712C | LPG | Induced Draft | True | False | 1 | False | Horizontal |  | None | Condensing | Single-Stage |  | 0.5 | Standard |  | 40000 | 37000 |  |  | 33500 | 383 | 92.1 | 78 | [8 empty] | Federally-Regulated Consumer Product | 10/18/2017 |  | 05/01/2018
International Comfort Products | ICP Commercial | N9MSB0401712C | LPG | Induced Draft | True | False | 1 | False | Up |  | None | Condensing | Single-Stage |  | 0.5 | Standard |  | 40000 | 37000 |  |  | 33500 | 383 | 92.1 | 78 | [8 empty] | Federally-Regulated Consumer Product | 10/18/2017 |  | 05/01/2018
International Comfort Products | ICP Commercial | G9MXT0802120A | Natural Gas | Induced Draft | True | False | 1 | False | Horizontal |  | None | Condensing | Two-Stage Modulating |  | 1 | Standard |  | 80000 | 78000 |  |  | 80800 | 315 | 96 | 78 | [8 empty] | Federally-Regulated Consumer Product | 10/18/2017 |  | 05/01/2018
International Comfort Products | ICP Commercial | G9MXT0802120A | Natural Gas | Induced Draft | True | False | 1 | False | Up |  | None | Condensing | Two-Stage Modulating |  | 1 | Standard |  | 80000 | 78000 |  |  | 80800 | 315 | 96 | 78 | [8 empty] | Federally-Regulated Consumer Product | 10/18/2017 |  | 05/01/2018
International Comfort Products | ICP Commercial | N9MSE0801716A**D | Natural Gas | Induced Draft | True | False | 1 | True | Down |  | None | Condensing | Single-Stage |  | 0.75 | Standard |  | 80000 | 78000 |  |  | 81300 | 913 | 95 | 75 | [8 empty] | Federally-Regulated Consumer Product | 10/18/2017 |  | 05/01/2018
International Comfort Products | ICP Commercial | N9MSE0801716A**D | LPG | Induced Draft | True | False | 1 | True | Down |  | None | Condensing | Single-Stage |  | 0.75 | Standard |  | 80000 | 78000 |  |  | 81300 | 913 | 95 | 75 | [8 empty] | Federally-Regulated Consumer Product | 10/18/2017 |  | 05/01/2018
International Comfort Products | ICP Commercial | N9MSE0601714A** | Natural Gas | Induced Draft | True | False | 1 | True | Horizontal |  | None | Condensing | Single-Stage |  | 0.5 | Standard |  | 60000 | 58000 |  |  | 48400 | 591 | 95.5 | 75 | [8 empty] | Federally-Regulated Consumer Product | 10/18/2017 |  | 05/01/2018
International Comfort Products | ICP Commercial | N9MSE0601714A** | Natural Gas | Induced Draft | True | False | 1 | True | Up |  | None | Condensing | Single-Stage |  | 0.5 | Standard |  | 60000 | 58000 |  |  | 48400 | 591 | 95.5 | 75 | [8 empty] | Federally-Regulated Consumer Product | 10/18/2017 |  | 05/01/2018
International Comfort Products | ICP Commercial | N9MSE0601714A** | LPG | Induced Draft | True | False | 1 | True | Horizontal |  | None | Condensing | Single-Stage |  | 0.5 | Standard |  | 60000 | 58000 |  |  | 48400 | 591 | 95.5 | 75 | [8 empty] | Federally-Regulated Consumer Product | 10/18/2017 |  | 05/01/2018
International Comfort Products | ICP Commercial | N9MSE0601714A** | LPG | Induced Draft | True | False | 1 | True | Up |  | None | Condensing | Single-Stage |  | 0.5 | Standard |  | 60000 | 58000 |  |  | 48400 | 591 | 95.5 | 75 | [8 empty] | Federally-Regulated Consumer Product | 10/18/2017 |  | 05/01/2018
International Comfort Products | ICP Commercial | N9MSB0401410C** | Natural Gas | Induced Draft | True | False | 1 | True | Down |  | None | Condensing | Single-Stage |  | 0.33 | Standard |  | 40000 | 37000 |  |  | 33700 | 341 | 92.1 | 75 | [8 empty] | Federally-Regulated Consumer Product | 10/18/2017 |  | 05/01/2018
International Comfort Products | ICP Commercial | N9MSB0401410C** | Natural Gas | Induced Draft | True | False | 1 | True | Horizontal |  | None | Condensing | Single-Stage |  | 0.33 | Standard |  | 40000 | 37000 |  |  | 33700 | 341 | 92.1 | 75 | [8 empty] | Federally-Regulated Consumer Product | 10/18/2017 |  | 05/01/2018
International Comfort Products | ICP Commercial | N9MSB0401410C** | Natural Gas | Induced Draft | True | False | 1 | True | Up |  | None | Condensing | Single-Stage |  | 0.33 | Standard |  | 40000 | 37000 |  |  | 33700 | 341 | 92.1 | 75 | [8 empty] | Federally-Regulated Consumer Product | 10/18/2017 |  | 05/01/2018
International Comfort Products | ICP Commercial | N9MSB0401410C** | LPG | Induced Draft | True | False | 1 | True | Down |  | None | Condensing | Single-Stage |  | 0.33 | Standard |  | 40000 | 37000 |  |  | 33700 | 341 | 92.1 | 75 | [8 empty] | Federally-Regulated Consumer Product | 10/18/2017 |  | 05/01/2018
International Comfort Products | ICP Commercial | N9MSB0401410C** | LPG | Induced Draft | True | False | 1 | True | Horizontal |  | None | Condensing | Single-Stage |  | 0.33 | Standard |  | 40000 | 37000 |  |  | 33700 | 341 | 92.1 | 75 | [8 empty] | Federally-Regulated Consumer Product | 10/18/2017 |  | 05/01/2018
International Comfort Products | ICP Commercial | N9MSB0401410C** | LPG | Induced Draft | True | False | 1 | True | Up |  | None | Condensing | Single-Stage |  | 0.33 | Standard |  | 40000 | 37000 |  |  | 33700 | 341 | 92.1 | 75 | [8 empty] | Federally-Regulated Consumer Product | 10/18/2017 |  | 05/01/2018
International Comfort Products | ICP Commercial | G9MXT1202422A | Natural Gas | Induced Draft | True | False | 1 | False | Horizontal |  | None | Condensing | Two-Stage Modulating |  | 1 | Standard |  | 120000 | 117000 |  |  | 110500 | 599 | 96 | 78 | [8 empty] | Federally-Regulated Consumer Product | 10/18/2017 |  | 05/01/2018
International Comfort Products | ICP Commercial | G9MXT1202422A | Natural Gas | Induced Draft | True | False | 1 | False | Up |  | None | Condensing | Two-Stage Modulating |  | 1 | Standard |  | 120000 | 117000 |  |  | 110500 | 599 | 96 | 78 | [8 empty] | Federally-Regulated Consumer Product | 10/18/2017 |  | 05/01/2018
International Comfort Products | ICP Commercial | G9MXT1202422A | LPG | Induced Draft | True | False | 1 | False | Horizontal |  | None | Condensing | Two-Stage Modulating |  | 1 | Standard |  | 120000 | 117000 |  |  | 110500 | 599 | 96 | 78 | [8 empty] | Federally-Regulated Consumer Product | 10/18/2017 |  | 05/01/2018
International Comfort Products | ICP Commercial | G9MXT1202422A | LPG | Induced Draft | True | False | 1 | False | Up |  | None | Condensing | Two-Stage Modulating |  | 1 | Standard |  | 120000 | 117000 |  |  | 110500 | 599 | 96 | 78 | [8 empty] | Federally-Regulated Consumer Product | 10/18/2017 |  | 05/01/2018
International Comfort Products | ICP Commercial | G9MXE0601714A*D | Natural Gas | Induced Draft | True | False | 1 | False | Down |  | None | Condensing | Single-Stage |  | 0.75 | Standard |  | 60000 | 58000 |  |  | 49800 | 263 | 95 | 78 | [8 empty] | Federally-Regulated Consumer Product | 10/18/2017 |  | 05/01/2018
International Comfort Products | ICP Commercial | G9MXE0601714A*D | LPG | Induced Draft | True | False | 1 | False | Down |  | None | Condensing | Single-Stage |  | 0.75 | Standard |  | 60000 | 58000 |  |  | 49800 | 263 | 95 | 78 | [8 empty] | Federally-Regulated Consumer Product | 10/18/2017 |  | 05/01/2018
International Comfort Products | ICP Commercial | N9MSE1202420A** | Natural Gas | Induced Draft | True | False | 1 | True | Horizontal |  | None | Condensing | Single-Stage |  | 0.75 | Standard |  | 120000 | 117000 |  |  | 112900 | 1335 | 95.5 | 75 | [8 empty] | Federally-Regulated Consumer Product | 10/18/2017 |  | 05/01/2018
International Comfort Products | ICP Commercial | N9MSE1202420A** | Natural Gas | Induced Draft | True | False | 1 | True | Up |  | None | Condensing | Single-Stage |  | 0.75 | Standard |  | 120000 | 117000 |  |  | 112900 | 1335 | 95.5 | 75 | [8 empty] | Federally-Regulated Consumer Product | 10/18/2017 |  | 05/01/2018
International Comfort Products | ICP Commercial | N9MSE1202420A** | LPG | Induced Draft | True | False | 1 | True | Horizontal |  | None | Condensing | Single-Stage |  | 0.75 | Standard |  | 120000 | 117000 |  |  | 112900 | 1335 | 95.5 | 75 | [8 empty] | Federally-Regulated Consumer Product | 10/18/2017 |  | 05/01/2018
International Comfort Products | ICP Commercial | N9MSE1202420A** | LPG | Induced Draft | True | False | 1 | True | Up |  | None | Condensing | Single-Stage |  | 0.75 | Standard |  | 120000 | 117000 |  |  | 112900 | 1335 | 95.5 | 75 | [8 empty] | Federally-Regulated Consumer Product | 10/18/2017 |  | 05/01/2018
International Comfort Products | ICP Commercial | G9MAE0601714A | Natural Gas | Induced Draft | True | False | 1 | False | Horizontal |  | None | Condensing | Step Modulating |  | 0.5 | Standard |  | 60000 | 59000 |  |  | 47000 | 153 | 97 | 78 | [8 empty] | Federally-Regulated Consumer Product | 10/18/2017 |  | 05/01/2018
International Comfort Products | ICP Commercial | G9MAE0601714A | Natural Gas | Induced Draft | True | False | 1 | False | Up |  | None | Condensing | Step Modulating |  | 0.5 | Standard |  | 60000 | 59000 |  |  | 47000 | 153 | 97 | 78 | [8 empty] | Federally-Regulated Consumer Product | 10/18/2017 |  | 05/01/2018
International Comfort Products | ICP Commercial | G9MAE0601714A | LPG | Induced Draft | True | False | 1 | False | Horizontal |  | None | Condensing | Step Modulating |  | 0.5 | Standard |  | 60000 | 59000 |  |  | 47000 | 153 | 97 | 78 | [8 empty] | Federally-Regulated Consumer Product | 10/18/2017 |  | 05/01/2018
International Comfort Products | ICP Commercial | G9MAE0601714A | LPG | Induced Draft | True | False | 1 | False | Up |  | None | Condensing | Step Modulating |  | 0.5 | Standard |  | 60000 | 59000 |  |  | 47000 | 153 | 97 | 78 | [8 empty] | Federally-Regulated Consumer Product | 10/18/2017 |  | 05/01/2018
International Comfort Products | ICP Commercial | N9MSE0401410A**D | Natural Gas | Induced Draft | True | False | 1 | True | Down |  | None | Condensing | Single-Stage |  | 0.5 | Standard |  | 40000 | 39000 |  |  | 32500 | 374 | 95 | 75 | [8 empty] | Federally-Regulated Consumer Product | 10/18/2017 |  | 05/01/2018
International Comfort Products | ICP Commercial | N9MSE0401410A**D | LPG | Induced Draft | True | False | 1 | True | Down |  | None | Condensing | Single-Stage |  | 0.5 | Standard |  | 40000 | 39000 |  |  | 32500 | 374 | 95 | 75 | [8 empty] | Federally-Regulated Consumer Product | 10/18/2017 |  | 05/01/2018
International Comfort Products | ICP Commercial | N9MSB1002120C | Natural Gas | Induced Draft | True | False | 1 | False | Down |  | None | Condensing | Single-Stage |  | 0.75 | Standard |  | 100000 | 94000 |  |  | 100800 | 1030 | 92.1 | 78 | [8 empty] | Federally-Regulated Consumer Product | 10/18/2017 |  | 05/01/2018
International Comfort Products | ICP Commercial | N9MSB1002120C | Natural Gas | Induced Draft | True | False | 1 | False | Horizontal |  | None | Condensing | Single-Stage |  | 0.75 | Standard |  | 100000 | 94000 |  |  | 100800 | 1030 | 92.1 | 78 | [8 empty] | Federally-Regulated Consumer Product | 10/18/2017 |  | 05/01/2018
International Comfort Products | ICP Commercial | N9MSB1002120C | Natural Gas | Induced Draft | True | False | 1 | False | Up |  | None | Condensing | Single-Stage |  | 0.75 | Standard |  | 100000 | 94000 |  |  | 100800 | 1030 | 92.1 | 78 | [8 empty] | Federally-Regulated Consumer Product | 10/18/2017 |  | 05/01/2018
International Comfort Products | ICP Commercial | N9MSB1002120C | LPG | Induced Draft | True | False | 1 | False | Down |  | None | Condensing | Single-Stage |  | 0.75 | Standard |  | 100000 | 94000 |  |  | 100800 | 1030 | 92.1 | 78 | [8 empty] | Federally-Regulated Consumer Product | 10/18/2017 |  | 05/01/2018
International Comfort Products | ICP Commercial | N9MSB1002120C | LPG | Induced Draft | True | False | 1 | False | Horizontal |  | None | Condensing | Single-Stage |  | 0.75 | Standard |  | 100000 | 94000 |  |  | 100800 | 1030 | 92.1 | 78 | [8 empty] | Federally-Regulated Consumer Product | 10/18/2017 |  | 05/01/2018
International Comfort Products | ICP Commercial | N9MSB1002120C | LPG | Induced Draft | True | False | 1 | False | Up |  | None | Condensing | Single-Stage |  | 0.75 | Standard |  | 100000 | 94000 |  |  | 100800 | 1030 | 92.1 | 78 | [8 empty] | Federally-Regulated Consumer Product | 10/18/2017 |  | 05/01/2018
International Comfort Products | ICP Commercial | G9MXT0601714A | Natural Gas | Induced Draft | True | False | 1 | False | Horizontal |  | None | Condensing | Two-Stage Modulating |  | 0.75 | Standard |  | 60000 | 58000 |  |  | 48700 | 188 | 96 | 78 | [8 empty] | Federally-Regulated Consumer Product | 10/18/2017 |  | 05/01/2018
International Comfort Products | ICP Commercial | G9MXT0601714A | Natural Gas | Induced Draft | True | False | 1 | False | Up |  | None | Condensing | Two-Stage Modulating |  | 0.75 | Standard |  | 60000 | 58000 |  |  | 48700 | 188 | 96 | 78 | [8 empty] | Federally-Regulated Consumer Product | 10/18/2017 |  | 05/01/2018
International Comfort Products | ICP Commercial | G9MXT0601714A | LPG | Induced Draft | True | False | 1 | False | Horizontal |  | None | Condensing | Two-Stage Modulating |  | 0.75 | Standard |  | 60000 | 58000 |  |  | 48700 | 188 | 96 | 78 | [8 empty] | Federally-Regulated Consumer Product | 10/18/2017 |  | 05/01/2018
International Comfort Products | ICP Commercial | G9MXT0601714A | LPG | Induced Draft | True | False | 1 | False | Up |  | None | Condensing | Two-Stage Modulating |  | 0.75 | Standard |  | 60000 | 58000 |  |  | 48700 | 188 | 96 | 78 | [8 empty] | Federally-Regulated Consumer Product | 10/18/2017 |  | 05/01/2018
International Comfort Products | ICP Commercial | N9MSE0401410A*D | Natural Gas | Induced Draft | True | False | 1 | False | Down |  | None | Condensing | Single-Stage |  | 0.5 | Standard |  | 40000 | 39000 |  |  | 32500 | 374 | 95 | 78 | [8 empty] | Federally-Regulated Consumer Product | 10/18/2017 |  | 05/01/2018
International Comfort Products | ICP Commercial | N9MSE0401410A*D | LPG | Induced Draft | True | False | 1 | False | Down |  | None | Condensing | Single-Stage |  | 0.5 | Standard |  | 40000 | 39000 |  |  | 32500 | 374 | 95 | 78 | [8 empty] | Federally-Regulated Consumer Product | 10/18/2017 |  | 05/01/2018
International Comfort Products | ICP Commercial | F9MAE0801714A | Natural Gas | Induced Draft | True | False | 1 | False | Horizontal |  | None | Condensing | Step Modulating |  | 0.5 | Standard |  | 80000 | 78000 |  |  | 77800 | 458 | 97 | 78 | [8 empty] | Federally-Regulated Consumer Product | 10/18/2017 |  | 05/01/2018
International Comfort Products | ICP Commercial | F9MAE0801714A | Natural Gas | Induced Draft | True | False | 1 | False | Up |  | None | Condensing | Step Modulating |  | 0.5 | Standard |  | 80000 | 78000 |  |  | 77800 | 458 | 97 | 78 | [8 empty] | Federally-Regulated Consumer Product | 10/18/2017 |  | 05/01/2018
International Comfort Products | ICP Commercial | F9MAE0801714A | LPG | Induced Draft | True | False | 1 | False | Horizontal |  | None | Condensing | Step Modulating |  | 0.5 | Standard |  | 80000 | 78000 |  |  | 77800 | 458 | 97 | 78 | [8 empty] | Federally-Regulated Consumer Product | 10/18/2017 |  | 05/01/2018
International Comfort Products | ICP Commercial | F9MAE0801714A | LPG | Induced Draft | True | False | 1 | False | Up |  | None | Condensing | Step Modulating |  | 0.5 | Standard |  | 80000 | 78000 |  |  | 77800 | 458 | 97 | 78 | [8 empty] | Federally-Regulated Consumer Product | 10/18/2017 |  | 05/01/2018
International Comfort Products | ICP Commercial | F9MXT1202422A | Natural Gas | Induced Draft | True | False | 1 | False | Horizontal |  | None | Condensing | Two-Stage Modulating |  | 1 | Standard |  | 120000 | 117000 |  |  | 110500 | 599 | 96 | 78 | [8 empty] | Federally-Regulated Consumer Product | 10/18/2017 |  | 05/01/2018
International Comfort Products | ICP Commercial | F9MXT1202422A | Natural Gas | Induced Draft | True | False | 1 | False | Up |  | None | Condensing | Two-Stage Modulating |  | 1 | Standard |  | 120000 | 117000 |  |  | 110500 | 599 | 96 | 78 | [8 empty] | Federally-Regulated Consumer Product | 10/18/2017 |  | 05/01/2018
International Comfort Products | ICP Commercial | F9MXT1202422A | LPG | Induced Draft | True | False | 1 | False | Horizontal |  | None | Condensing | Two-Stage Modulating |  | 1 | Standard |  | 120000 | 117000 |  |  | 110500 | 599 | 96 | 78 | [8 empty] | Federally-Regulated Consumer Product | 10/18/2017 |  | 05/01/2018
International Comfort Products | ICP Commercial | F9MXT1202422A | LPG | Induced Draft | True | False | 1 | False | Up |  | None | Condensing | Two-Stage Modulating |  | 1 | Standard |  | 120000 | 117000 |  |  | 110500 | 599 | 96 | 78 | [8 empty] | Federally-Regulated Consumer Product | 10/18/2017 |  | 05/01/2018
International Comfort Products | ICP Commercial | N9MSB0802120C | Natural Gas | Induced Draft | True | False | 1 | False | Down |  | None | Condensing | Single-Stage |  | 0.75 | Standard |  | 80000 | 75000 |  |  | 66900 | 775 | 92.1 | 78 | [8 empty] | Federally-Regulated Consumer Product | 10/18/2017 |  | 05/01/2018
International Comfort Products | ICP Commercial | N9MSB0802120C | Natural Gas | Induced Draft | True | False | 1 | False | Horizontal |  | None | Condensing | Single-Stage |  | 0.75 | Standard |  | 80000 | 75000 |  |  | 66900 | 775 | 92.1 | 78 | [8 empty] | Federally-Regulated Consumer Product | 10/18/2017 |  | 05/01/2018
International Comfort Products | ICP Commercial | N9MSB0802120C | Natural Gas | Induced Draft | True | False | 1 | False | Up |  | None | Condensing | Single-Stage |  | 0.75 | Standard |  | 80000 | 75000 |  |  | 66900 | 775 | 92.1 | 78 | [8 empty] | Federally-Regulated Consumer Product | 10/18/2017 |  | 05/01/2018
International Comfort Products | ICP Commercial | N9MSB0802120C | LPG | Induced Draft | True | False | 1 | False | Down |  | None | Condensing | Single-Stage |  | 0.75 | Standard |  | 80000 | 75000 |  |  | 66900 | 775 | 92.1 | 78 | [8 empty] | Federally-Regulated Consumer Product | 10/18/2017 |  | 05/01/2018
International Comfort Products | Keeprite | G9MXE1202422A*D | Natural Gas | Induced Draft | True | False | 1 | False | Down |  | None | Condensing | Single-Stage |  | 1 | Standard |  | 120000 | 116000 |  |  | 114500 | 1047 | 95 | 78 | [8 empty] | Federally-Regulated Consumer Product | 10/18/2017 |  | 05/01/2018
International Comfort Products | Keeprite | G9MXE1202422A*D | LPG | Induced Draft | True | False | 1 | False | Down |  | None | Condensing | Single-Stage |  | 1 | Standard |  | 120000 | 116000 |  |  | 114500 | 1047 | 95 | 78 | [8 empty] | Federally-Regulated Consumer Product | 10/18/2017 |  | 05/01/2018
International Comfort Products | Keeprite | G9MXE1002120A | Natural Gas | Induced Draft | True | False | 1 | False | Horizontal |  | None | Condensing | Single-Stage |  | 1 | Standard |  | 100000 | 97000 |  |  | 98300 | 581 | 96 | 78 | [8 empty] | Federally-Regulated Consumer Product | 10/18/2017 |  | 05/01/2018
International Comfort Products | Keeprite | G9MXE1002120A | Natural Gas | Induced Draft | True | False | 1 | False | Up |  | None | Condensing | Single-Stage |  | 1 | Standard |  | 100000 | 97000 |  |  | 98300 | 581 | 96 | 78 | [8 empty] | Federally-Regulated Consumer Product | 10/18/2017 |  | 05/01/2018
International Comfort Products | Keeprite | G9MXE1002120A | LPG | Induced Draft | True | False | 1 | False | Horizontal |  | None | Condensing | Single-Stage |  | 1 | Standard |  | 100000 | 97000 |  |  | 98300 | 581 | 96 | 78 | [8 empty] | Federally-Regulated Consumer Product | 10/18/2017 |  | 05/01/2018
International Comfort Products | Keeprite | G9MXE1002120A | LPG | Induced Draft | True | False | 1 | False | Up |  | None | Condensing | Single-Stage |  | 1 | Standard |  | 100000 | 97000 |  |  | 98300 | 581 | 96 | 78 | [8 empty] | Federally-Regulated Consumer Product | 10/18/2017 |  | 05/01/2018
International Comfort Products | Keeprite | G9MXE1002120A*D | Natural Gas | Induced Draft | True | False | 1 | False | Down |  | None | Condensing | Single-Stage |  | 1 | Standard |  | 100000 | 97000 |  |  | 99200 | 614 | 95 | 78 | [8 empty] | Federally-Regulated Consumer Product | 10/18/2017 |  | 05/01/2018
International Comfort Products | Keeprite | G9MXE1002120A*D | LPG | Induced Draft | True | False | 1 | False | Down |  | None | Condensing | Single-Stage |  | 1 | Standard |  | 100000 | 97000 |  |  | 99200 | 614 | 95 | 78 | [8 empty] | Federally-Regulated Consumer Product | 10/18/2017 |  | 05/01/2018
International Comfort Products | Keeprite | G9MXE0601412A | Natural Gas | Induced Draft | True | False | 1 | False | Horizontal |  | None | Condensing | Single-Stage |  | 0.5 | Standard |  | 60000 | 58000 |  |  | 49400 | 304 | 95.5 | 78 | [8 empty] | Federally-Regulated Consumer Product | 10/18/2017 |  | 05/01/2018
International Comfort Products | Keeprite | G9MXE0601412A | Natural Gas | Induced Draft | True | False | 1 | False | Up |  | None | Condensing | Single-Stage |  | 0.5 | Standard |  | 60000 | 58000 |  |  | 49400 | 304 | 95.5 | 78 | [8 empty] | Federally-Regulated Consumer Product | 10/18/2017 |  | 05/01/2018
International Comfort Products | Keeprite | G9MXE0601412A | LPG | Induced Draft | True | False | 1 | False | Horizontal |  | None | Condensing | Single-Stage |  | 0.5 | Standard |  | 60000 | 58000 |  |  | 49400 | 304 | 95.5 | 78 | [8 empty] | Federally-Regulated Consumer Product | 10/18/2017 |  | 05/01/2018
International Comfort Products | Keeprite | G9MXE0601412A | LPG | Induced Draft | True | False | 1 | False | Up |  | None | Condensing | Single-Stage |  | 0.5 | Standard |  | 60000 | 58000 |  |  | 49400 | 304 | 95.5 | 78 | [8 empty] | Federally-Regulated Consumer Product | 10/18/2017 |  | 05/01/2018
International Comfort Products | Keeprite | G9MXE0801716A*D | Natural Gas | Induced Draft | True | False | 1 | False | Down |  | None | Condensing | Single-Stage |  | 0.75 | Standard |  | 80000 | 78000 |  |  | 82500 | 558 | 95 | 78 | [8 empty] | Federally-Regulated Consumer Product | 10/18/2017 |  | 05/01/2018
International Comfort Products | Keeprite | G9MXE0801716A*D | LPG | Induced Draft | True | False | 1 | False | Down |  | None | Condensing | Single-Stage |  | 0.75 | Standard |  | 80000 | 78000 |  |  | 82500 | 558 | 95 | 78 | [8 empty] | Federally-Regulated Consumer Product | 10/18/2017 |  | 05/01/2018
International Comfort Products | Keeprite | G9MAE1002122A*D | Natural Gas | Induced Draft | True | False | 1 | False | Down |  | None | Condensing | Step Modulating |  | 1 | Standard |  | 100000 | 96000 |  |  | 97600 | 368 | 95 | 78 | [8 empty] | Federally-Regulated Consumer Product | 10/18/2017 |  | 05/01/2018
International Comfort Products | Keeprite | G9MAE1002122A*D | LPG | Induced Draft | True | False | 1 | False | Down |  | None | Condensing | Step Modulating |  | 1 | Standard |  | 100000 | 96000 |  |  | 97600 | 368 | 95 | 78 | [8 empty] | Federally-Regulated Consumer Product | 10/18/2017 |  | 05/01/2018
International Comfort Products | Keeprite | G9MXE0601412A*D | Natural Gas | Induced Draft | True | False | 1 | False | Down |  | None | Condensing | Single-Stage |  | 0.5 | Standard |  | 60000 | 58000 |  |  | 49500 | 344 | 95 | 78 | [8 empty] | Federally-Regulated Consumer Product | 10/18/2017 |  | 05/01/2018
International Comfort Products | Keeprite | G9MXE0601412A*D | LPG | Induced Draft | True | False | 1 | False | Down |  | None | Condensing | Single-Stage |  | 0.5 | Standard |  | 60000 | 58000 |  |  | 49500 | 344 | 95 | 78 | [8 empty] | Federally-Regulated Consumer Product | 10/18/2017 |  | 05/01/2018
International Comfort Products | Keeprite | G9MXE1202422A | Natural Gas | Induced Draft | True | False | 1 | False | Horizontal |  | None | Condensing | Single-Stage |  | 1 | Standard |  | 120000 | 117000 |  |  | 113500 | 988 | 96 | 78 | [8 empty] | Federally-Regulated Consumer Product | 10/18/2017 |  | 05/01/2018
International Comfort Products | Keeprite | G9MXE1202422A | Natural Gas | Induced Draft | True | False | 1 | False | Up |  | None | Condensing | Single-Stage |  | 1 | Standard |  | 120000 | 117000 |  |  | 113500 | 988 | 96 | 78 | [8 empty] | Federally-Regulated Consumer Product | 10/18/2017 |  | 05/01/2018
International Comfort Products | Keeprite | G9MXE1202422A | LPG | Induced Draft | True | False | 1 | False | Horizontal |  | None | Condensing | Single-Stage |  | 1 | Standard |  | 120000 | 117000 |  |  | 113500 | 988 | 96 | 78 | [8 empty] | Federally-Regulated Consumer Product | 10/18/2017 |  | 05/01/2018
International Comfort Products | Keeprite | G9MXE1202422A | LPG | Induced Draft | True | False | 1 | False | Up |  | None | Condensing | Single-Stage |  | 1 | Standard |  | 120000 | 117000 |  |  | 113500 | 988 | 96 | 78 | [8 empty] | Federally-Regulated Consumer Product | 10/18/2017 |  | 05/01/2018
International Comfort Products | Keeprite | G9MXE0801716A | Natural Gas | Induced Draft | True | False | 1 | False | Horizontal |  | None | Condensing | Single-Stage |  | 0.75 | Standard |  | 80000 | 78000 |  |  | 81900 | 481 | 96 | 78 | [8 empty] | Federally-Regulated Consumer Product | 10/18/2017 |  | 05/01/2018
International Comfort Products | Keeprite | G9MXE0801716A | Natural Gas | Induced Draft | True | False | 1 | False | Up |  | None | Condensing | Single-Stage |  | 0.75 | Standard |  | 80000 | 78000 |  |  | 81900 | 481 | 96 | 78 | [8 empty] | Federally-Regulated Consumer Product | 10/18/2017 |  | 05/01/2018
International Comfort Products | Keeprite | G9MXE0801716A | LPG | Induced Draft | True | False | 1 | False | Horizontal |  | None | Condensing | Single-Stage |  | 0.75 | Standard |  | 80000 | 78000 |  |  | 81900 | 481 | 96 | 78 | [8 empty] | Federally-Regulated Consumer Product | 10/18/2017 |  | 05/01/2018
International Comfort Products | Keeprite | G9MXE0801716A | LPG | Induced Draft | True | False | 1 | False | Up |  | None | Condensing | Single-Stage |  | 0.75 | Standard |  | 80000 | 78000 |  |  | 81900 | 481 | 96 | 78 | [8 empty] | Federally-Regulated Consumer Product | 10/18/2017 |  | 05/01/2018
International Comfort Products | Keeprite | N9MSE1002120A** | Natural Gas | Induced Draft | True | False | 1 | True | Horizontal |  | None | Condensing | Single-Stage |  | 0.75 | Standard |  | 100000 | 97000 |  |  | 96700 | 1153 | 95.5 | 75 | [8 empty] | Federally-Regulated Consumer Product | 10/18/2017 |  | 05/01/2018
International Comfort Products | Keeprite | N9MSE1002120A** | Natural Gas | Induced Draft | True | False | 1 | True | Up |  | None | Condensing | Single-Stage |  | 0.75 | Standard |  | 100000 | 97000 |  |  | 96700 | 1153 | 95.5 | 75 | [8 empty] | Federally-Regulated Consumer Product | 10/18/2017 |  | 05/01/2018
International Comfort Products | Keeprite | N9MSE1002120A** | LPG | Induced Draft | True | False | 1 | True | Horizontal |  | None | Condensing | Single-Stage |  | 0.75 | Standard |  | 100000 | 97000 |  |  | 96700 | 1153 | 95.5 | 75 | [8 empty] | Federally-Regulated Consumer Product | 10/18/2017 |  | 05/01/2018
International Comfort Products | Keeprite | N9MSE1002120A** | LPG | Induced Draft | True | False | 1 | True | Up |  | None | Condensing | Single-Stage |  | 0.75 | Standard |  | 100000 | 97000 |  |  | 96700 | 1153 | 95.5 | 75 | [8 empty] | Federally-Regulated Consumer Product | 10/18/2017 |  | 05/01/2018
International Comfort Products | Keeprite | G9MXE0802120A*D | Natural Gas | Induced Draft | True | False | 1 | False | Down |  | None | Condensing | Single-Stage |  | 1 | Standard |  | 80000 | 78000 |  |  | 83000 | 418 | 95 | 78 | [8 empty] | Federally-Regulated Consumer Product | 10/18/2017 |  | 05/01/2018
International Comfort Products | Keeprite | G9MXE0802120A*D | LPG | Induced Draft | True | False | 1 | False | Down |  | None | Condensing | Single-Stage |  | 1 | Standard |  | 80000 | 78000 |  |  | 83000 | 418 | 95 | 78 | [8 empty] | Federally-Regulated Consumer Product | 10/18/2017 |  | 05/01/2018
International Comfort Products | Keeprite | G9MXE1002120A**D | Natural Gas | Induced Draft | True | False | 1 | True | Down |  | None | Condensing | Single-Stage |  | 1 | Standard |  | 100000 | 97000 |  |  | 99200 | 614 | 95 | 75 | [8 empty] | Federally-Regulated Consumer Product | 10/18/2017 |  | 05/01/2018
International Comfort Products | Keeprite | G9MXE1002120A**D | LPG | Induced Draft | True | False | 1 | True | Down |  | None | Condensing | Single-Stage |  | 1 | Standard |  | 100000 | 97000 |  |  | 99200 | 614 | 95 | 75 | [8 empty] | Federally-Regulated Consumer Product | 10/18/2017 |  | 05/01/2018
International Comfort Products | Keeprite | N9MSE0601410A | Natural Gas | Induced Draft | True | False | 1 | False | Horizontal |  | None | Condensing | Single-Stage |  | 0.5 | Standard |  | 60000 | 58000 |  |  | 48700 | 513 | 95.5 | 78 | [8 empty] | Federally-Regulated Consumer Product | 10/18/2017 |  | 05/01/2018
International Comfort Products | Keeprite | N9MSE0601410A | Natural Gas | Induced Draft | True | False | 1 | False | Up |  | None | Condensing | Single-Stage |  | 0.5 | Standard |  | 60000 | 58000 |  |  | 48700 | 513 | 95.5 | 78 | [8 empty] | Federally-Regulated Consumer Product | 10/18/2017 |  | 05/01/2018
International Comfort Products | Keeprite | N9MSE0601410A | LPG | Induced Draft | True | False | 1 | False | Horizontal |  | None | Condensing | Single-Stage |  | 0.5 | Standard |  | 60000 | 58000 |  |  | 48700 | 513 | 95.5 | 78 | [8 empty] | Federally-Regulated Consumer Product | 10/18/2017 |  | 05/01/2018
International Comfort Products | Keeprite | N9MSE0601410A | LPG | Induced Draft | True | False | 1 | False | Up |  | None | Condensing | Single-Stage |  | 0.5 | Standard |  | 60000 | 58000 |  |  | 48700 | 513 | 95.5 | 78 | [8 empty] | Federally-Regulated Consumer Product | 10/18/2017 |  | 05/01/2018
International Comfort Products | Keeprite | N9MSE0802120A* | Natural Gas | Induced Draft | True | False | 1 | True | Horizontal |  | None | Condensing | Single-Stage |  | 0.75 | Standard |  | 80000 | 78000 |  |  | 80700 | 937 | 95.5 | 75 | [8 empty] | Federally-Regulated Consumer Product | 10/18/2017 |  | 05/01/2018
International Comfort Products | Keeprite | N9MSE0802120A* | Natural Gas | Induced Draft | True | False | 1 | True | Up |  | None | Condensing | Single-Stage |  | 0.75 | Standard |  | 80000 | 78000 |  |  | 80700 | 937 | 95.5 | 75 | [8 empty] | Federally-Regulated Consumer Product | 10/18/2017 |  | 05/01/2018
International Comfort Products | Keeprite | N9MSE0401712A*D | Natural Gas | Induced Draft | True | False | 1 | False | Down |  | None | Condensing | Single-Stage |  | 0.5 | Standard |  | 40000 | 39000 |  |  | 32100 | 502 | 95 | 78 | [8 empty] | Federally-Regulated Consumer Product | 10/18/2017 |  | 05/01/2018
International Comfort Products | Keeprite | N9MSE0401712A*D | LPG | Induced Draft | True | False | 1 | False | Down |  | None | Condensing | Single-Stage |  | 0.5 | Standard |  | 40000 | 39000 |  |  | 32100 | 502 | 95 | 78 | [8 empty] | Federally-Regulated Consumer Product | 10/18/2017 |  | 05/01/2018
International Comfort Products | Keeprite | G9MXE0601714A** | Natural Gas | Induced Draft | True | False | 1 | True | Horizontal |  | None | Condensing | Single-Stage |  | 0.75 | Standard |  | 60000 | 58000 |  |  | 49300 | 253 | 96 | 75 | [8 empty] | Federally-Regulated Consumer Product | 10/18/2017 |  | 05/01/2018
International Comfort Products | Keeprite | G9MXE0601714A** | Natural Gas | Induced Draft | True | False | 1 | True | Up |  | None | Condensing | Single-Stage |  | 0.75 | Standard |  | 60000 | 58000 |  |  | 49300 | 253 | 96 | 75 | [8 empty] | Federally-Regulated Consumer Product | 10/18/2017 |  | 05/01/2018
International Comfort Products | Keeprite | G9MXE0601714A** | LPG | Induced Draft | True | False | 1 | True | Horizontal |  | None | Condensing | Single-Stage |  | 0.75 | Standard |  | 60000 | 58000 |  |  | 49300 | 253 | 96 | 75 | [8 empty] | Federally-Regulated Consumer Product | 10/18/2017 |  | 05/01/2018
International Comfort Products | Keeprite | G9MXE0601714A** | LPG | Induced Draft | True | False | 1 | True | Up |  | None | Condensing | Single-Stage |  | 0.75 | Standard |  | 60000 | 58000 |  |  | 49300 | 253 | 96 | 75 | [8 empty] | Federally-Regulated Consumer Product | 10/18/2017 |  | 05/01/2018
International Comfort Products | Keeprite | N9MSE0601410A**D | Natural Gas | Induced Draft | True | False | 1 | True | Down |  | None | Condensing | Single-Stage |  | 0.5 | Standard |  | 60000 | 58000 |  |  | 48900 | 521 | 95 | 75 | [8 empty] | Federally-Regulated Consumer Product | 10/18/2017 |  | 05/01/2018
International Comfort Products | Keeprite | N9MSE0601410A**D | LPG | Induced Draft | True | False | 1 | True | Down |  | None | Condensing | Single-Stage |  | 0.5 | Standard |  | 60000 | 58000 |  |  | 48900 | 521 | 95 | 75 | [8 empty] | Federally-Regulated Consumer Product | 10/18/2017 |  | 05/01/2018
International Comfort Products | Keeprite | G9MXT0802120A | Natural Gas | Induced Draft | True | False | 1 | False | Horizontal |  | None | Condensing | Two-Stage Modulating |  | 1 | Standard |  | 80000 | 78000 |  |  | 80800 | 315 | 96 | 78 | [8 empty] | Federally-Regulated Consumer Product | 10/18/2017 |  | 05/01/2018
International Comfort Products | Keeprite | G9MXT0802120A | Natural Gas | Induced Draft | True | False | 1 | False | Up |  | None | Condensing | Two-Stage Modulating |  | 1 | Standard |  | 80000 | 78000 |  |  | 80800 | 315 | 96 | 78 | [8 empty] | Federally-Regulated Consumer Product | 10/18/2017 |  | 05/01/2018
International Comfort Products | Keeprite | G9MAE0802120A | Natural Gas | Induced Draft | True | False | 1 | False | Horizontal |  | None | Condensing | Step Modulating |  | 1 | Standard |  | 80000 | 78000 |  |  | 79300 | 352 | 97 | 78 | [8 empty] | Federally-Regulated Consumer Product | 10/18/2017 |  | 05/01/2018
International Comfort Products | Keeprite | G9MAE0802120A | Natural Gas | Induced Draft | True | False | 1 | False | Up |  | None | Condensing | Step Modulating |  | 1 | Standard |  | 80000 | 78000 |  |  | 79300 | 352 | 97 | 78 | [8 empty] | Federally-Regulated Consumer Product | 10/18/2017 |  | 05/01/2018
International Comfort Products | Keeprite | G9MAE0802120A | LPG | Induced Draft | True | False | 1 | False | Horizontal |  | None | Condensing | Step Modulating |  | 1 | Standard |  | 80000 | 78000 |  |  | 79300 | 352 | 97 | 78 | [8 empty] | Federally-Regulated Consumer Product | 10/18/2017 |  | 05/01/2018
International Comfort Products | Keeprite | G9MAE0802120A | LPG | Induced Draft | True | False | 1 | False | Up |  | None | Condensing | Step Modulating |  | 1 | Standard |  | 80000 | 78000 |  |  | 79300 | 352 | 97 | 78 | [8 empty] | Federally-Regulated Consumer Product | 10/18/2017 |  | 05/01/2018
International Comfort Products | Keeprite | N9MSB1002116C | Natural Gas | Induced Draft | True | False | 1 | False | Down |  | None | Condensing | Single-Stage |  | 0.5 | Standard |  | 100000 | 94000 |  |  | 100900 | 994 | 92.1 | 78 | [8 empty] | Federally-Regulated Consumer Product | 10/18/2017 |  | 05/01/2018
International Comfort Products | Keeprite | N9MSB1002116C | Natural Gas | Induced Draft | True | False | 1 | False | Horizontal |  | None | Condensing | Single-Stage |  | 0.5 | Standard |  | 100000 | 94000 |  |  | 100900 | 994 | 92.1 | 78 | [8 empty] | Federally-Regulated Consumer Product | 10/18/2017 |  | 05/01/2018
International Comfort Products | Keeprite | N9MSB1002116C | Natural Gas | Induced Draft | True | False | 1 | False | Up |  | None | Condensing | Single-Stage |  | 0.5 | Standard |  | 100000 | 94000 |  |  | 100900 | 994 | 92.1 | 78 | [8 empty] | Federally-Regulated Consumer Product | 10/18/2017 |  | 05/01/2018
International Comfort Products | Keeprite | N9MSB1002116C | LPG | Induced Draft | True | False | 1 | False | Down |  | None | Condensing | Single-Stage |  | 0.5 | Standard |  | 100000 | 94000 |  |  | 100900 | 994 | 92.1 | 78 | [8 empty] | Federally-Regulated Consumer Product | 10/18/2017 |  | 05/01/2018
International Comfort Products | Keeprite | N9MSB1002116C | LPG | Induced Draft | True | False | 1 | False | Horizontal |  | None | Condensing | Single-Stage |  | 0.5 | Standard |  | 100000 | 94000 |  |  | 100900 | 994 | 92.1 | 78 | [8 empty] | Federally-Regulated Consumer Product | 10/18/2017 |  | 05/01/2018
International Comfort Products | Keeprite | N9MSB1002116C | LPG | Induced Draft | True | False | 1 | False | Up |  | None | Condensing | Single-Stage |  | 0.5 | Standard |  | 100000 | 94000 |  |  | 100900 | 994 | 92.1 | 78 | [8 empty] | Federally-Regulated Consumer Product | 10/18/2017 |  | 05/01/2018
International Comfort Products | Keeprite | G9MXT0601412A*D | Natural Gas | Induced Draft | True | False | 1 | False | Down |  | None | Condensing | Two-Stage Modulating |  | 0.5 | Standard |  | 60000 | 58000 |  |  | 48500 | 255 | 95 | 78 | [8 empty] | Federally-Regulated Consumer Product | 10/18/2017 |  | 05/01/2018
International Comfort Products | Keeprite | G9MXT0601412A*D | LPG | Induced Draft | True | False | 1 | False | Down |  | None | Condensing | Two-Stage Modulating |  | 0.5 | Standard |  | 60000 | 58000 |  |  | 48500 | 255 | 95 | 78 | [8 empty] | Federally-Regulated Consumer Product | 10/18/2017 |  | 05/01/2018
International Comfort Products | Keeprite | N9MSE0401712A | Natural Gas | Induced Draft | True | False | 1 | False | Horizontal |  | None | Condensing | Single-Stage |  | 0.5 | Standard |  | 40000 | 39000 |  |  | 32200 | 422 | 95.5 | 78 | [8 empty] | Federally-Regulated Consumer Product | 10/18/2017 |  | 05/01/2018
International Comfort Products | Keeprite | N9MSE0401712A | Natural Gas | Induced Draft | True | False | 1 | False | Up |  | None | Condensing | Single-Stage |  | 0.5 | Standard |  | 40000 | 39000 |  |  | 32200 | 422 | 95.5 | 78 | [8 empty] | Federally-Regulated Consumer Product | 10/18/2017 |  | 05/01/2018
International Comfort Products | Keeprite | N9MSE0401712A | LPG | Induced Draft | True | False | 1 | False | Horizontal |  | None | Condensing | Single-Stage |  | 0.5 | Standard |  | 40000 | 39000 |  |  | 32200 | 422 | 95.5 | 78 | [8 empty] | Federally-Regulated Consumer Product | 10/18/2017 |  | 05/01/2018
International Comfort Products | Keeprite | N9MSE0401712A | LPG | Induced Draft | True | False | 1 | False | Up |  | None | Condensing | Single-Stage |  | 0.5 | Standard |  | 40000 | 39000 |  |  | 32200 | 422 | 95.5 | 78 | [8 empty] | Federally-Regulated Consumer Product | 10/18/2017 |  | 05/01/2018
International Comfort Products | Keeprite | G9MVE0601412A*D | Natural Gas | Induced Draft | True | False | 1 | False | Down |  | None | Condensing | Two-Stage Modulating |  | 0.5 | Standard |  | 60000 | 58000 |  |  | 48500 | 255 | 95 | 78 | [8 empty] | Federally-Regulated Consumer Product | 10/18/2017 |  | 05/01/2018
International Comfort Products | Keeprite | G9MVE0601412A*D | LPG | Induced Draft | True | False | 1 | False | Down |  | None | Condensing | Two-Stage Modulating |  | 0.5 | Standard |  | 60000 | 58000 |  |  | 48500 | 255 | 95 | 78 | [8 empty] | Federally-Regulated Consumer Product | 10/18/2017 |  | 05/01/2018
International Comfort Products | Keeprite | G9MAE0602120A*D | Natural Gas | Induced Draft | True | False | 1 | False | Down |  | None | Condensing | Step Modulating |  | 1 | Standard |  | 61000 | 59000 |  |  | 47700 | 229 | 96.7 | 78 | [8 empty] | Federally-Regulated Consumer Product | 10/18/2017 |  | 05/01/2018
International Comfort Products | Keeprite | G9MAE0602120A*D | LPG | Induced Draft | True | False | 1 | False | Down |  | None | Condensing | Step Modulating |  | 1 | Standard |  | 61000 | 59000 |  |  | 47700 | 229 | 96.7 | 78 | [8 empty] | Federally-Regulated Consumer Product | 10/18/2017 |  | 05/01/2018
International Comfort Products | Keeprite | G9MVE0601412A | Natural Gas | Induced Draft | True | False | 1 | False | Horizontal |  | None | Condensing | Two-Stage Modulating |  | 0.5 | Standard |  | 60000 | 58000 |  |  | 48500 | 248 | 95 | 78 | [8 empty] | Federally-Regulated Consumer Product | 10/18/2017 |  | 05/01/2018
International Comfort Products | Keeprite | G9MVE0601412A | Natural Gas | Induced Draft | True | False | 1 | False | Up |  | None | Condensing | Two-Stage Modulating |  | 0.5 | Standard |  | 60000 | 58000 |  |  | 48500 | 248 | 95 | 78 | [8 empty] | Federally-Regulated Consumer Product | 10/18/2017 |  | 05/01/2018
International Comfort Products | Keeprite | G9MVE0601412A | LPG | Induced Draft | True | False | 1 | False | Horizontal |  | None | Condensing | Two-Stage Modulating |  | 0.5 | Standard |  | 60000 | 58000 |  |  | 48500 | 248 | 95 | 78 | [8 empty] | Federally-Regulated Consumer Product | 10/18/2017 |  | 05/01/2018
International Comfort Products | Keeprite | G9MVE0601412A | LPG | Induced Draft | True | False | 1 | False | Up |  | None | Condensing | Two-Stage Modulating |  | 0.5 | Standard |  | 60000 | 58000 |  |  | 48500 | 248 | 95 | 78 | [8 empty] | Federally-Regulated Consumer Product | 10/18/2017 |  | 05/01/2018
International Comfort Products | Keeprite | G9MXT0401712A*D | Natural Gas | Induced Draft | True | False | 1 | False | Down |  | None | Condensing | Two-Stage Modulating |  | 0.5 | Standard |  | 40000 | 39000 |  |  | 32700 | 150 | 95 | 78 | [8 empty] | Federally-Regulated Consumer Product | 10/18/2017 |  | 05/01/2018
International Comfort Products | Keeprite | G9MXT0401712A*D | LPG | Induced Draft | True | False | 1 | False | Down |  | None | Condensing | Two-Stage Modulating |  | 0.5 | Standard |  | 40000 | 39000 |  |  | 32700 | 150 | 95 | 78 | [8 empty] | Federally-Regulated Consumer Product | 10/18/2017 |  | 05/01/2018
International Comfort Products | Keeprite | G9MAE0602120A | Natural Gas | Induced Draft | True | False | 1 | False | Horizontal |  | None | Condensing | Step Modulating |  | 1 | Standard |  | 61000 | 60000 |  |  | 62600 | 354 | 98 | 78 | [8 empty] | Federally-Regulated Consumer Product | 10/18/2017 |  | 05/01/2018
International Comfort Products | Keeprite | G9MAE0602120A | Natural Gas | Induced Draft | True | False | 1 | False | Up |  | None | Condensing | Step Modulating |  | 1 | Standard |  | 61000 | 60000 |  |  | 62600 | 354 | 98 | 78 | [8 empty] | Federally-Regulated Consumer Product | 10/18/2017 |  | 05/01/2018
International Comfort Products | Keeprite | G9MAE0602120A | LPG | Induced Draft | True | False | 1 | False | Horizontal |  | None | Condensing | Step Modulating |  | 1 | Standard |  | 61000 | 60000 |  |  | 62600 | 354 | 98 | 78 | [8 empty] | Federally-Regulated Consumer Product | 10/18/2017 |  | 05/01/2018
International Comfort Products | Keeprite | G9MAE0602120A | LPG | Induced Draft | True | False | 1 | False | Up |  | None | Condensing | Step Modulating |  | 1 | Standard |  | 61000 | 60000 |  |  | 62600 | 354 | 98 | 78 | [8 empty] | Federally-Regulated Consumer Product | 10/18/2017 |  | 05/01/2018
International Comfort Products | Keeprite | G9MXE0801716A**D | Natural Gas | Induced Draft | True | False | 1 | True | Down |  | None | Condensing | Single-Stage |  | 0.75 | Standard |  | 80000 | 78000 |  |  | 82500 | 558 | 95 | 75 | [8 empty] | Federally-Regulated Consumer Product | 10/18/2017 |  | 05/01/2018
International Comfort Products | Keeprite | G9MXE0801716A**D | LPG | Induced Draft | True | False | 1 | True | Down |  | None | Condensing | Single-Stage |  | 0.75 | Standard |  | 80000 | 78000 |  |  | 82500 | 558 | 95 | 75 | [8 empty] | Federally-Regulated Consumer Product | 10/18/2017 |  | 05/01/2018
International Comfort Products | Keeprite | N9MSE0801716A | Natural Gas | Induced Draft | True | False | 1 | False | Horizontal |  | None | Condensing | Single-Stage |  | 0.75 | Standard |  | 80000 | 78000 |  |  | 80900 | 901 | 95.5 | 78 | [8 empty] | Federally-Regulated Consumer Product | 10/18/2017 |  | 05/01/2018
International Comfort Products | Keeprite | N9MSE0801716A | Natural Gas | Induced Draft | True | False | 1 | False | Up |  | None | Condensing | Single-Stage |  | 0.75 | Standard |  | 80000 | 78000 |  |  | 80900 | 901 | 95.5 | 78 | [8 empty] | Federally-Regulated Consumer Product | 10/18/2017 |  | 05/01/2018
International Comfort Products | Keeprite | N9MSE1202420A** | Natural Gas | Induced Draft | True | False | 1 | True | Horizontal |  | None | Condensing | Single-Stage |  | 0.75 | Standard |  | 120000 | 117000 |  |  | 112900 | 1335 | 95.5 | 75 | [8 empty] | Federally-Regulated Consumer Product | 10/18/2017 |  | 05/01/2018
International Comfort Products | Keeprite | N9MSE1202420A** | Natural Gas | Induced Draft | True | False | 1 | True | Up |  | None | Condensing | Single-Stage |  | 0.75 | Standard |  | 120000 | 117000 |  |  | 112900 | 1335 | 95.5 | 75 | [8 empty] | Federally-Regulated Consumer Product | 10/18/2017 |  | 05/01/2018
International Comfort Products | Keeprite | N9MSE1202420A** | LPG | Induced Draft | True | False | 1 | True | Horizontal |  | None | Condensing | Single-Stage |  | 0.75 | Standard |  | 120000 | 117000 |  |  | 112900 | 1335 | 95.5 | 75 | [8 empty] | Federally-Regulated Consumer Product | 10/18/2017 |  | 05/01/2018
International Comfort Products | Keeprite | N9MSE1202420A** | LPG | Induced Draft | True | False | 1 | True | Up |  | None | Condensing | Single-Stage |  | 0.75 | Standard |  | 120000 | 117000 |  |  | 112900 | 1335 | 95.5 | 75 | [8 empty] | Federally-Regulated Consumer Product | 10/18/2017 |  | 05/01/2018
International Comfort Products | Keeprite | N9MSE0601714A** | Natural Gas | Induced Draft | True | False | 1 | True | Horizontal |  | None | Condensing | Single-Stage |  | 0.5 | Standard |  | 60000 | 58000 |  |  | 48400 | 591 | 95.5 | 75 | [8 empty] | Federally-Regulated Consumer Product | 10/18/2017 |  | 05/01/2018
International Comfort Products | Keeprite | N9MSE0601714A** | Natural Gas | Induced Draft | True | False | 1 | True | Up |  | None | Condensing | Single-Stage |  | 0.5 | Standard |  | 60000 | 58000 |  |  | 48400 | 591 | 95.5 | 75 | [8 empty] | Federally-Regulated Consumer Product | 10/18/2017 |  | 05/01/2018
International Comfort Products | Keeprite | N9MSE0601714A** | LPG | Induced Draft | True | False | 1 | True | Horizontal |  | None | Condensing | Single-Stage |  | 0.5 | Standard |  | 60000 | 58000 |  |  | 48400 | 591 | 95.5 | 75 | [8 empty] | Federally-Regulated Consumer Product | 10/18/2017 |  | 05/01/2018
International Comfort Products | Keeprite | N9MSE0601714A** | LPG | Induced Draft | True | False | 1 | True | Up |  | None | Condensing | Single-Stage |  | 0.5 | Standard |  | 60000 | 58000 |  |  | 48400 | 591 | 95.5 | 75 | [8 empty] | Federally-Regulated Consumer Product | 10/18/2017 |  | 05/01/2018
International Comfort Products | Keeprite | N9MSE1002120A*D | Natural Gas | Induced Draft | True | False | 1 | False | Down |  | None | Condensing | Single-Stage |  | 0.75 | Standard |  | 100000 | 97000 |  |  | 97200 | 1175 | 95 | 78 | [8 empty] | Federally-Regulated Consumer Product | 10/18/2017 |  | 05/01/2018
International Comfort Products | Keeprite | N9MSE1002120A*D | LPG | Induced Draft | True | False | 1 | False | Down |  | None | Condensing | Single-Stage |  | 0.75 | Standard |  | 100000 | 97000 |  |  | 97200 | 1175 | 95 | 78 | [8 empty] | Federally-Regulated Consumer Product | 10/18/2017 |  | 05/01/2018
International Comfort Products | Keeprite | N9MSE0401410A**D | Natural Gas | Induced Draft | True | False | 1 | True | Down |  | None | Condensing | Single-Stage |  | 0.5 | Standard |  | 40000 | 39000 |  |  | 32500 | 374 | 95 | 75 | [8 empty] | Federally-Regulated Consumer Product | 10/18/2017 |  | 05/01/2018
International Comfort Products | Keeprite | N9MSE0401410A**D | LPG | Induced Draft | True | False | 1 | True | Down |  | None | Condensing | Single-Stage |  | 0.5 | Standard |  | 40000 | 39000 |  |  | 32500 | 374 | 95 | 75 | [8 empty] | Federally-Regulated Consumer Product | 10/18/2017 |  | 05/01/2018
International Comfort Products | Keeprite | G9MAE0801714A*D | Natural Gas | Induced Draft | True | False | 1 | False | Down |  | None | Condensing | Step Modulating |  | 0.5 | Standard |  | 80000 | 77000 |  |  | 80700 | 383 | 95 | 78 | [8 empty] | Federally-Regulated Consumer Product | 10/18/2017 |  | 05/01/2018
International Comfort Products | Keeprite | G9MAE0801714A*D | LPG | Induced Draft | True | False | 1 | False | Down |  | None | Condensing | Step Modulating |  | 0.5 | Standard |  | 80000 | 77000 |  |  | 80700 | 383 | 95 | 78 | [8 empty] | Federally-Regulated Consumer Product | 10/18/2017 |  | 05/01/2018
International Comfort Products | Keeprite | N9MSB0601412C** | Natural Gas | Induced Draft | True | False | 1 | True | Down |  | None | Condensing | Single-Stage |  | 0.33 | Standard |  | 60000 | 56000 |  |  | 50600 | 481 | 92.1 | 75 | [8 empty] | Federally-Regulated Consumer Product | 10/18/2017 |  | 05/01/2018
International Comfort Products | Keeprite | N9MSB0601412C** | Natural Gas | Induced Draft | True | False | 1 | True | Horizontal |  | None | Condensing | Single-Stage |  | 0.33 | Standard |  | 60000 | 56000 |  |  | 50600 | 481 | 92.1 | 75 | [8 empty] | Federally-Regulated Consumer Product | 10/18/2017 |  | 05/01/2018
International Comfort Products | Keeprite | N9MSB0601412C** | Natural Gas | Induced Draft | True | False | 1 | True | Up |  | None | Condensing | Single-Stage |  | 0.33 | Standard |  | 60000 | 56000 |  |  | 50600 | 481 | 92.1 | 75 | [8 empty] | Federally-Regulated Consumer Product | 10/18/2017 |  | 05/01/2018
International Comfort Products | Keeprite | N9MSB0601412C** | LPG | Induced Draft | True | False | 1 | True | Down |  | None | Condensing | Single-Stage |  | 0.33 | Standard |  | 60000 | 56000 |  |  | 50600 | 481 | 92.1 | 75 | [8 empty] | Federally-Regulated Consumer Product | 10/18/2017 |  | 05/01/2018
International Comfort Products | Keeprite | N9MSB0601412C** | LPG | Induced Draft | True | False | 1 | True | Horizontal |  | None | Condensing | Single-Stage |  | 0.33 | Standard |  | 60000 | 56000 |  |  | 50600 | 481 | 92.1 | 75 | [8 empty] | Federally-Regulated Consumer Product | 10/18/2017 |  | 05/01/2018
International Comfort Products | Keeprite | N9MSB0601412C** | LPG | Induced Draft | True | False | 1 | True | Up |  | None | Condensing | Single-Stage |  | 0.33 | Standard |  | 60000 | 56000 |  |  | 50600 | 481 | 92.1 | 75 | [8 empty] | Federally-Regulated Consumer Product | 10/18/2017 |  | 05/01/2018
International Comfort Products | Keeprite | G9MXE0401712A** | Natural Gas | Induced Draft | True | False | 1 | True | Horizontal |  | None | Condensing | Single-Stage |  | 0.5 | Standard |  | 40000 | 39000 |  |  | 32900 | 173 | 96 | 75 | [8 empty] | Federally-Regulated Consumer Product | 10/18/2017 |  | 05/01/2018
International Comfort Products | Keeprite | G9MXE0401712A** | Natural Gas | Induced Draft | True | False | 1 | True | Up |  | None | Condensing | Single-Stage |  | 0.5 | Standard |  | 40000 | 39000 |  |  | 32900 | 173 | 96 | 75 | [8 empty] | Federally-Regulated Consumer Product | 10/18/2017 |  | 05/01/2018
International Comfort Products | Keeprite | G9MXE0401712A** | LPG | Induced Draft | True | False | 1 | True | Horizontal |  | None | Condensing | Single-Stage |  | 0.5 | Standard |  | 40000 | 39000 |  |  | 32900 | 173 | 96 | 75 | [8 empty] | Federally-Regulated Consumer Product | 10/18/2017 |  | 05/01/2018
International Comfort Products | Keeprite | G9MXE0401712A** | LPG | Induced Draft | True | False | 1 | True | Up |  | None | Condensing | Single-Stage |  | 0.5 | Standard |  | 40000 | 39000 |  |  | 32900 | 173 | 96 | 75 | [8 empty] | Federally-Regulated Consumer Product | 10/18/2017 |  | 05/01/2018
Johnson Controls, Inc. | EVCON BY JOHNSON CONTROLS | TM9M120D20MP12 | Natural Gas | Induced Draft | True | False | 1 | False | Down |  | None | Condensing | Step Modulating |  | 1 | Standard |  | 120000 | 116000 |  |  | 111200 | 1144 | 97 | 78 | [8 empty] | Federally-Regulated Consumer Product | 06/08/2017 |  | 05/01/2018
Johnson Controls, Inc. | EVCON BY JOHNSON CONTROLS | TM9M120D20MP12 | Natural Gas | Induced Draft | True | False | 1 | False | Horizontal |  | None | Condensing | Step Modulating |  | 1 | Standard |  | 120000 | 116000 |  |  | 111200 | 1144 | 97 | 78 | [8 empty] | Federally-Regulated Consumer Product | 06/08/2017 |  | 05/01/2018
Johnson Controls, Inc. | EVCON BY JOHNSON CONTROLS | TM9M120D20MP12 | Natural Gas | Induced Draft | True | False | 1 | False | Up |  | None | Condensing | Step Modulating |  | 1 | Standard |  | 120000 | 116000 |  |  | 111200 | 1144 | 97 | 78 | [8 empty] | Federally-Regulated Consumer Product | 06/08/2017 |  | 05/01/2018
Johnson Controls, Inc. | EVCON BY JOHNSON CONTROLS | TM9M120D20MP12 | LPG | Induced Draft | True | False | 1 | False | Down |  | None | Condensing | Step Modulating |  | 1 | Standard |  | 120000 | 116000 |  |  | 111200 | 1144 | 97 | 78 | [8 empty] | Federally-Regulated Consumer Product | 06/08/2017 |  | 05/01/2018
Johnson Controls, Inc. | EVCON BY JOHNSON CONTROLS | TM9M120D20MP12 | LPG | Induced Draft | True | False | 1 | False | Horizontal |  | None | Condensing | Step Modulating |  | 1 | Standard |  | 120000 | 116000 |  |  | 111200 | 1144 | 97 | 78 | [8 empty] | Federally-Regulated Consumer Product | 06/08/2017 |  | 05/01/2018
Johnson Controls, Inc. | EVCON BY JOHNSON CONTROLS | TM9M120D20MP12 | LPG | Induced Draft | True | False | 1 | False | Up |  | None | Condensing | Step Modulating |  | 1 | Standard |  | 120000 | 116000 |  |  | 111200 | 1144 | 97 | 78 | [8 empty] | Federally-Regulated Consumer Product | 06/08/2017 |  | 05/01/2018
Johnson Controls, Inc. | EVCON BY JOHNSON CONTROLS | TM9M100C16MP12 | Natural Gas | Induced Draft | True | False | 1 | False | Down |  | None | Condensing | Step Modulating |  | 0.75 | Standard |  | 100000 | 97000 |  |  | 93000 | 1500 | 97 | 78 | [8 empty] | Federally-Regulated Consumer Product | 06/08/2017 |  | 05/01/2018
Johnson Controls, Inc. | EVCON BY JOHNSON CONTROLS | TM9M100C16MP12 | Natural Gas | Induced Draft | True | False | 1 | False | Horizontal |  | None | Condensing | Step Modulating |  | 0.75 | Standard |  | 100000 | 97000 |  |  | 93000 | 1500 | 97 | 78 | [8 empty] | Federally-Regulated Consumer Product | 06/08/2017 |  | 05/01/2018
Johnson Controls, Inc. | EVCON BY JOHNSON CONTROLS | TM9M100C16MP12 | Natural Gas | Induced Draft | True | False | 1 | False | Up |  | None | Condensing | Step Modulating |  | 0.75 | Standard |  | 100000 | 97000 |  |  | 93000 | 1500 | 97 | 78 | [8 empty] | Federally-Regulated Consumer Product | 06/08/2017 |  | 05/01/2018
Johnson Controls, Inc. | EVCON BY JOHNSON CONTROLS | TM9M100C16MP12 | LPG | Induced Draft | True | False | 1 | False | Down |  | None | Condensing | Step Modulating |  | 0.75 | Standard |  | 100000 | 97000 |  |  | 93000 | 1500 | 97 | 78 | [8 empty] | Federally-Regulated Consumer Product | 06/08/2017 |  | 05/01/2018
Johnson Controls, Inc. | EVCON BY JOHNSON CONTROLS | TM9M100C16MP12 | LPG | Induced Draft | True | False | 1 | False | Horizontal |  | None | Condensing | Step Modulating |  | 0.75 | Standard |  | 100000 | 97000 |  |  | 93000 | 1500 | 97 | 78 | [8 empty] | Federally-Regulated Consumer Product | 06/08/2017 |  | 05/01/2018
Johnson Controls, Inc. | EVCON BY JOHNSON CONTROLS | TM9M100C16MP12 | LPG | Induced Draft | True | False | 1 | False | Up |  | None | Condensing | Step Modulating |  | 0.75 | Standard |  | 100000 | 97000 |  |  | 93000 | 1500 | 97 | 78 | [8 empty] | Federally-Regulated Consumer Product | 06/08/2017 |  | 05/01/2018
Daikin Comfort Technologies Manufacturing, L.P. | Daikin | DCG180350*****A* | Natural Gas | Induced Draft | False | True | 3 | False | Down |  | None | Non-Condensing | Two-Stage Modulating |  | 5 | Standard |  | 350000 | 280000 | [6 empty] | 80 | 80 | [6 empty] | Federally-Regulated Commercial & Industrial Equipment | 12/16/2015 |  | 05/01/2018
Daikin Comfort Technologies Manufacturing, L.P. | Daikin | DCG180350*****A* | LPG | Induced Draft | False | True | 3 | False | Down |  | None | Non-Condensing | Two-Stage Modulating |  | 5 | Standard |  | 350000 | 280000 | [6 empty] | 80 | 80 | [6 empty] | Federally-Regulated Commercial & Industrial Equipment | 12/16/2015 |  | 05/01/2018
Daikin Comfort Technologies Manufacturing, L.P. | Daikin | DCG240400*****A* | Natural Gas | Induced Draft | False | True | 3 | False | Down |  | None | Non-Condensing | Two-Stage Modulating |  | 5 | Standard |  | 400000 | 320000 | [6 empty] | 80 | 80 | [6 empty] | Federally-Regulated Commercial & Industrial Equipment | 12/16/2015 |  | 05/01/2018
Daikin Comfort Technologies Manufacturing, L.P. | Daikin | DCG240400*****A* | LPG | Induced Draft | False | True | 3 | False | Down |  | None | Non-Condensing | Two-Stage Modulating |  | 5 | Standard |  | 400000 | 320000 | [6 empty] | 80 | 80 | [6 empty] | Federally-Regulated Commercial & Industrial Equipment | 12/16/2015 |  | 05/01/2018
Daikin Comfort Technologies Manufacturing, L.P. | Daikin | DCG300400*****A* | Natural Gas | Induced Draft | False | True | 3 | False | Down |  | None | Non-Condensing | Two-Stage Modulating |  | 7.5 | Standard |  | 400000 | 320000 | [6 empty] | 80 | 80 | [6 empty] | Federally-Regulated Commercial & Industrial Equipment | 12/16/2015 |  | 05/01/2018
Daikin Comfort Technologies Manufacturing, L.P. | Daikin | DCG300400*****A* | LPG | Induced Draft | False | True | 3 | False | Down |  | None | Non-Condensing | Two-Stage Modulating |  | 7.5 | Standard |  | 400000 | 320000 | [6 empty] | 80 | 80 | [6 empty] | Federally-Regulated Commercial & Industrial Equipment | 12/16/2015 |  | 05/01/2018
Daikin Comfort Technologies Manufacturing, L.P. | Daikin | DCG240400*****B* | Natural Gas | Induced Draft | False | True | 3 | False | Down |  | None | Non-Condensing | Two-Stage Modulating |  | 5 | Standard |  | 400000 | 320000 | [6 empty] | 80 | 80 | [6 empty] | Federally-Regulated Commercial & Industrial Equipment | 04/12/2016 |  | 05/01/2018
Daikin Comfort Technologies Manufacturing, L.P. | Daikin | DCG240400*****B* | LPG | Induced Draft | False | True | 3 | False | Down |  | None | Non-Condensing | Two-Stage Modulating |  | 5 | Standard |  | 400000 | 320000 | [6 empty] | 80 | 80 | [6 empty] | Federally-Regulated Commercial & Industrial Equipment | 04/12/2016 |  | 05/01/2018
Nordyne, LLC | Nutone | KG7TL 080*-*C* | Natural Gas | Induced Draft | True | False | 1 | False | Down |  | None | Condensing | Two-Stage Modulating |  | 0.75 | Premium |  | 80000 | 76000 |  |  | 65100 | 213 | 95.1 | 78 | [8 empty] | Federally-Regulated Consumer Product | 08/31/2017 |  | 05/01/2018
Nordyne, LLC | Nutone | KG7TL 080*-*C* | LPG | Induced Draft | True | False | 1 | False | Down |  | None | Condensing | Two-Stage Modulating |  | 0.75 | Premium |  | 80000 | 76000 |  |  | 65100 | 213 | 95.1 | 78 | [8 empty] | Federally-Regulated Consumer Product | 08/31/2017 |  | 05/01/2018
Nordyne, LLC | Nutone | KG7SD 090D-35C* | Natural Gas | Induced Draft | True | False | 1 | False | Horizontal |  | None | Condensing | Single-Stage |  | 1 | Standard |  | 90000 | 85000 |  |  | 80300 | 1216 | 95 | 78 | [8 empty] | Federally-Regulated Consumer Product | 09/15/2017 |  | 05/01/2018
Nordyne, LLC | Nutone | KG7SD 090D-35C* | Natural Gas | Induced Draft | True | False | 1 | False | Up |  | None | Condensing | Single-Stage |  | 1 | Standard |  | 90000 | 85000 |  |  | 80300 | 1216 | 95 | 78 | [8 empty] | Federally-Regulated Consumer Product | 09/15/2017 |  | 05/01/2018
Nordyne, LLC | Nutone | KG7SD 090D-35C* | LPG | Induced Draft | True | False | 1 | False | Horizontal |  | None | Condensing | Single-Stage |  | 1 | Standard |  | 90000 | 85000 |  |  | 80300 | 1216 | 95 | 78 | [8 empty] | Federally-Regulated Consumer Product | 09/15/2017 |  | 05/01/2018
Nordyne, LLC | Nutone | KG7SD 090D-35C* | LPG | Induced Draft | True | False | 1 | False | Up |  | None | Condensing | Single-Stage |  | 1 | Standard |  | 90000 | 85000 |  |  | 80300 | 1216 | 95 | 78 | [8 empty] | Federally-Regulated Consumer Product | 09/15/2017 |  | 05/01/2018
Nordyne, LLC | Nutone | FG7TE 115*-VD* | Natural Gas | Induced Draft | True | False | 1 | False | Up |  | None | Condensing | Two-Stage Modulating |  | 1 | Premium |  | 115000 | 109000 |  |  | 96100 | 350 | 96 | 78 | [8 empty] | Federally-Regulated Consumer Product | 09/15/2017 |  | 05/01/2018
Nordyne, LLC | Nutone | FG7TE 115*-VD* | LPG | Induced Draft | True | False | 1 | False | Up |  | None | Condensing | Two-Stage Modulating |  | 1 | Premium |  | 115000 | 109000 |  |  | 96100 | 350 | 96 | 78 | [8 empty] | Federally-Regulated Consumer Product | 09/15/2017 |  | 05/01/2018
Nordyne, LLC | Nutone | FG7SD 054D-23EB* | Natural Gas | Induced Draft | True | False | 1 | False | Horizontal |  | None | Condensing | Single-Stage |  | 0.5 | Premium |  | 54000 | 51000 |  |  | 47900 | 189 | 95 | 78 | [8 empty] | Federally-Regulated Consumer Product | 09/15/2017 |  | 05/01/2018
Nordyne, LLC | Nutone | FG7SD 054D-23EB* | Natural Gas | Induced Draft | True | False | 1 | False | Up |  | None | Condensing | Single-Stage |  | 0.5 | Premium |  | 54000 | 51000 |  |  | 47900 | 189 | 95 | 78 | [8 empty] | Federally-Regulated Consumer Product | 09/15/2017 |  | 05/01/2018
Nordyne, LLC | Nutone | FG7SD 054D-23EB* | LPG | Induced Draft | True | False | 1 | False | Horizontal |  | None | Condensing | Single-Stage |  | 0.5 | Premium |  | 54000 | 51000 |  |  | 47900 | 189 | 95 | 78 | [8 empty] | Federally-Regulated Consumer Product | 09/15/2017 |  | 05/01/2018
Nordyne, LLC | Nutone | FG7SD 054D-23EB* | LPG | Induced Draft | True | False | 1 | False | Up |  | None | Condensing | Single-Stage |  | 0.5 | Premium |  | 54000 | 51000 |  |  | 47900 | 189 | 95 | 78 | [8 empty] | Federally-Regulated Consumer Product | 09/15/2017 |  | 05/01/2018
Nordyne, LLC | Nutone | FG7TA060*-*A* | Natural Gas | Induced Draft | True | False | 1 | False | Horizontal |  | None | Non-Condensing | Two-Stage Modulating |  | 0.5 | Premium |  | 60000 | 47000 |  |  | 55500 | 294 | 80 | 78 | [8 empty] | Federally-Regulated Consumer Product | 09/15/2017 |  | 05/01/2018
Nordyne, LLC | Nutone | FG7TA060*-*A* | Natural Gas | Induced Draft | True | False | 1 | False | Up |  | None | Non-Condensing | Two-Stage Modulating |  | 0.5 | Premium |  | 60000 | 47000 |  |  | 55500 | 294 | 80 | 78 | [8 empty] | Federally-Regulated Consumer Product | 09/15/2017 |  | 05/01/2018
Nordyne, LLC | Nutone | FG7TA060*-*A* | LPG | Induced Draft | True | False | 1 | False | Horizontal |  | None | Non-Condensing | Two-Stage Modulating |  | 0.5 | Premium |  | 60000 | 47000 |  |  | 55500 | 294 | 80 | 78 | [8 empty] | Federally-Regulated Consumer Product | 09/15/2017 |  | 05/01/2018
Nordyne, LLC | Nutone | FG7TA060*-*A* | LPG | Induced Draft | True | False | 1 | False | Up |  | None | Non-Condensing | Two-Stage Modulating |  | 0.5 | Premium |  | 60000 | 47000 |  |  | 55500 | 294 | 80 | 78 | [8 empty] | Federally-Regulated Consumer Product | 09/15/2017 |  | 05/01/2018
Nordyne, LLC | Nutone | FG7SD 090D-35C* | Natural Gas | Induced Draft | True | False | 1 | False | Horizontal |  | None | Condensing | Single-Stage |  | 1 | Standard |  | 90000 | 85000 |  |  | 80300 | 1216 | 95 | 78 | [8 empty] | Federally-Regulated Consumer Product | 09/15/2017 |  | 05/01/2018
Nordyne, LLC | Nutone | FG7SD 090D-35C* | Natural Gas | Induced Draft | True | False | 1 | False | Up |  | None | Condensing | Single-Stage |  | 1 | Standard |  | 90000 | 85000 |  |  | 80300 | 1216 | 95 | 78 | [8 empty] | Federally-Regulated Consumer Product | 09/15/2017 |  | 05/01/2018
Nordyne, LLC | Nutone | FG7SD 090D-35C* | LPG | Induced Draft | True | False | 1 | False | Horizontal |  | None | Condensing | Single-Stage |  | 1 | Standard |  | 90000 | 85000 |  |  | 80300 | 1216 | 95 | 78 | [8 empty] | Federally-Regulated Consumer Product | 09/15/2017 |  | 05/01/2018
Nordyne, LLC | Nutone | FG7SD 090D-35C* | LPG | Induced Draft | True | False | 1 | False | Up |  | None | Condensing | Single-Stage |  | 1 | Standard |  | 90000 | 85000 |  |  | 80300 | 1216 | 95 | 78 | [8 empty] | Federally-Regulated Consumer Product | 09/15/2017 |  | 05/01/2018
Nordyne, LLC | Nutone | KG7TE 115*-*D* | Natural Gas | Induced Draft | True | False | 1 | False | Up |  | None | Condensing | Two-Stage Modulating |  | 1 | Premium |  | 115000 | 109000 |  |  | 96100 | 350 | 96 | 78 | [8 empty] | Federally-Regulated Consumer Product | 09/15/2017 |  | 05/01/2018
Nordyne, LLC | Nutone | KG7TE 115*-*D* | LPG | Induced Draft | True | False | 1 | False | Up |  | None | Condensing | Two-Stage Modulating |  | 1 | Premium |  | 115000 | 109000 |  |  | 96100 | 350 | 96 | 78 | [8 empty] | Federally-Regulated Consumer Product | 09/15/2017 |  | 05/01/2018
Nordyne, LLC | Nutone | KG7SC 108D-45D* | Natural Gas | Induced Draft | True | False | 1 | False | Horizontal |  | None | Condensing | Single-Stage |  | 1 | Standard |  | 108000 | 99000 |  |  | 99300 | 1450 | 92.1 | 78 | [8 empty] | Federally-Regulated Consumer Product | 09/15/2017 |  | 05/01/2018
Nordyne, LLC | Nutone | KG7SC 108D-45D* | Natural Gas | Induced Draft | True | False | 1 | False | Up |  | None | Condensing | Single-Stage |  | 1 | Standard |  | 108000 | 99000 |  |  | 99300 | 1450 | 92.1 | 78 | [8 empty] | Federally-Regulated Consumer Product | 09/15/2017 |  | 05/01/2018
Nordyne, LLC | Nutone | KG7SC 108D-45D* | LPG | Induced Draft | True | False | 1 | False | Horizontal |  | None | Condensing | Single-Stage |  | 1 | Standard |  | 108000 | 99000 |  |  | 99300 | 1450 | 92.1 | 78 | [8 empty] | Federally-Regulated Consumer Product | 09/15/2017 |  | 05/01/2018
Nordyne, LLC | Nutone | KG7SC 108D-45D* | LPG | Induced Draft | True | False | 1 | False | Up |  | None | Condensing | Single-Stage |  | 1 | Standard |  | 108000 | 99000 |  |  | 99300 | 1450 | 92.1 | 78 | [8 empty] | Federally-Regulated Consumer Product | 09/15/2017 |  | 05/01/2018
Nordyne, LLC | Nutone | FG7TA100*-*B* | Natural Gas | Induced Draft | True | False | 1 | False | Horizontal |  | None | Non-Condensing | Two-Stage Modulating |  | 0.75 | Premium |  | 100000 | 79000 |  |  | 95700 | 454 | 80 | 78 | [8 empty] | Federally-Regulated Consumer Product | 09/15/2017 |  | 05/01/2018
Nordyne, LLC | Nutone | FG7TA100*-*B* | Natural Gas | Induced Draft | True | False | 1 | False | Up |  | None | Non-Condensing | Two-Stage Modulating |  | 0.75 | Premium |  | 100000 | 79000 |  |  | 95700 | 454 | 80 | 78 | [8 empty] | Federally-Regulated Consumer Product | 09/15/2017 |  | 05/01/2018
Nordyne, LLC | Nutone | FG7TA100*-*B* | LPG | Induced Draft | True | False | 1 | False | Horizontal |  | None | Non-Condensing | Two-Stage Modulating |  | 0.75 | Premium |  | 100000 | 79000 |  |  | 95700 | 454 | 80 | 78 | [8 empty] | Federally-Regulated Consumer Product | 09/15/2017 |  | 05/01/2018
Nordyne, LLC | Nutone | FG7TA100*-*B* | LPG | Induced Draft | True | False | 1 | False | Up |  | None | Non-Condensing | Two-Stage Modulating |  | 0.75 | Premium |  | 100000 | 79000 |  |  | 95700 | 454 | 80 | 78 | [8 empty] | Federally-Regulated Consumer Product | 09/15/2017 |  | 05/01/2018
Nordyne, LLC | Nutone | FG7SL 072D-24B* | Natural Gas | Induced Draft | True | False | 1 | False | Down |  | None | Condensing | Single-Stage |  | 0.5 | Standard |  | 72000 | 66000 |  |  | 66700 | 826 | 92.1 | 78 | [8 empty] | Federally-Regulated Consumer Product | 09/15/2017 |  | 05/01/2018
Nordyne, LLC | Nutone | FG7SL 072D-24B* | LPG | Induced Draft | True | False | 1 | False | Down |  | None | Condensing | Single-Stage |  | 0.5 | Standard |  | 72000 | 66000 |  |  | 66700 | 826 | 92.1 | 78 | [8 empty] | Federally-Regulated Consumer Product | 09/15/2017 |  | 05/01/2018
Nordyne, LLC | Nutone | KG7SM 118D-45D* | Natural Gas | Induced Draft | True | False | 1 | False | Down |  | None | Condensing | Single-Stage |  | 1 | Standard |  | 118000 | 112000 |  |  | 113000 | 1539 | 95 | 78 | [8 empty] | Federally-Regulated Consumer Product | 09/15/2017 |  | 05/01/2018
Nordyne, LLC | Nutone | KG7SM 118D-45D* | LPG | Induced Draft | True | False | 1 | False | Down |  | None | Condensing | Single-Stage |  | 1 | Standard |  | 118000 | 112000 |  |  | 113000 | 1539 | 95 | 78 | [8 empty] | Federally-Regulated Consumer Product | 09/15/2017 |  | 05/01/2018
Nordyne, LLC | Nutone | KG7SC 120D-45D* | Natural Gas | Induced Draft | True | False | 1 | False | Horizontal |  | None | Condensing | Single-Stage |  | 1 | Standard |  | 120000 | 110000 |  |  | 100200 | 1162 | 92.1 | 78 | [8 empty] | Federally-Regulated Consumer Product | 09/15/2017 |  | 05/01/2018
Nordyne, LLC | Nutone | KG7SC 120D-45D* | Natural Gas | Induced Draft | True | False | 1 | False | Up |  | None | Condensing | Single-Stage |  | 1 | Standard |  | 120000 | 110000 |  |  | 100200 | 1162 | 92.1 | 78 | [8 empty] | Federally-Regulated Consumer Product | 09/15/2017 |  | 05/01/2018
Nordyne, LLC | Nutone | KG7SC 120D-45D* | LPG | Induced Draft | True | False | 1 | False | Horizontal |  | None | Condensing | Single-Stage |  | 1 | Standard |  | 120000 | 110000 |  |  | 100200 | 1162 | 92.1 | 78 | [8 empty] | Federally-Regulated Consumer Product | 09/15/2017 |  | 05/01/2018
Nordyne, LLC | Nutone | KG7SC 120D-45D* | LPG | Induced Draft | True | False | 1 | False | Up |  | None | Condensing | Single-Stage |  | 1 | Standard |  | 120000 | 110000 |  |  | 100200 | 1162 | 92.1 | 78 | [8 empty] | Federally-Regulated Consumer Product | 09/15/2017 |  | 05/01/2018
Nordyne, LLC | Nutone | FG7SC 108D-45D* | Natural Gas | Induced Draft | True | False | 1 | False | Horizontal |  | None | Condensing | Single-Stage |  | 1 | Standard |  | 108000 | 99000 |  |  | 99300 | 1450 | 92.1 | 78 | [8 empty] | Federally-Regulated Consumer Product | 09/15/2017 |  | 05/01/2018
Nordyne, LLC | Nutone | FG7SC 108D-45D* | Natural Gas | Induced Draft | True | False | 1 | False | Up |  | None | Condensing | Single-Stage |  | 1 | Standard |  | 108000 | 99000 |  |  | 99300 | 1450 | 92.1 | 78 | [8 empty] | Federally-Regulated Consumer Product | 09/15/2017 |  | 05/01/2018
Nordyne, LLC | Nutone | FG7SC 108D-45D* | LPG | Induced Draft | True | False | 1 | False | Horizontal |  | None | Condensing | Single-Stage |  | 1 | Standard |  | 108000 | 99000 |  |  | 99300 | 1450 | 92.1 | 78 | [8 empty] | Federally-Regulated Consumer Product | 09/15/2017 |  | 05/01/2018
Nordyne, LLC | Nutone | FG7SC 108D-45D* | LPG | Induced Draft | True | False | 1 | False | Up |  | None | Condensing | Single-Stage |  | 1 | Standard |  | 108000 | 99000 |  |  | 99300 | 1450 | 92.1 | 78 | [8 empty] | Federally-Regulated Consumer Product | 09/15/2017 |  | 05/01/2018
Nordyne, LLC | Nutone | KG7SD 038D-24B* | Natural Gas | Induced Draft | True | False | 1 | False | Horizontal |  | None | Condensing | Single-Stage |  | 0.5 | Standard |  | 38000 | 36000 |  |  | 32000 | 614 | 95 | 78 | [8 empty] | Federally-Regulated Consumer Product | 09/15/2017 |  | 05/01/2018
Nordyne, LLC | Nutone | KG7SD 038D-24B* | Natural Gas | Induced Draft | True | False | 1 | False | Up |  | None | Condensing | Single-Stage |  | 0.5 | Standard |  | 38000 | 36000 |  |  | 32000 | 614 | 95 | 78 | [8 empty] | Federally-Regulated Consumer Product | 09/15/2017 |  | 05/01/2018
Nordyne, LLC | Nutone | KG7SD 038D-24B* | LPG | Induced Draft | True | False | 1 | False | Horizontal |  | None | Condensing | Single-Stage |  | 0.5 | Standard |  | 38000 | 36000 |  |  | 32000 | 614 | 95 | 78 | [8 empty] | Federally-Regulated Consumer Product | 09/15/2017 |  | 05/01/2018
Nordyne, LLC | Nutone | KG7SD 038D-24B* | LPG | Induced Draft | True | False | 1 | False | Up |  | None | Condensing | Single-Stage |  | 0.5 | Standard |  | 38000 | 36000 |  |  | 32000 | 614 | 95 | 78 | [8 empty] | Federally-Regulated Consumer Product | 09/15/2017 |  | 05/01/2018
Nordyne, LLC | Nutone | KG7SD 120D-35ED* | Natural Gas | Induced Draft | True | False | 1 | False | Horizontal |  | None | Condensing | Single-Stage |  | 1 | Premium |  | 120000 | 113000 |  |  | 113000 | 452 | 94.3 | 78 | [8 empty] | Federally-Regulated Consumer Product | 09/15/2017 |  | 05/01/2018
Nordyne, LLC | Nutone | KG7SD 120D-35ED* | Natural Gas | Induced Draft | True | False | 1 | False | Up |  | None | Condensing | Single-Stage |  | 1 | Premium |  | 120000 | 113000 |  |  | 113000 | 452 | 94.3 | 78 | [8 empty] | Federally-Regulated Consumer Product | 09/15/2017 |  | 05/01/2018
Nordyne, LLC | Nutone | KG7SD 120D-35ED* | LPG | Induced Draft | True | False | 1 | False | Horizontal |  | None | Condensing | Single-Stage |  | 1 | Premium |  | 120000 | 113000 |  |  | 113000 | 452 | 94.3 | 78 | [8 empty] | Federally-Regulated Consumer Product | 09/15/2017 |  | 05/01/2018
Nordyne, LLC | Nutone | KG7SD 120D-35ED* | LPG | Induced Draft | True | False | 1 | False | Up |  | None | Condensing | Single-Stage |  | 1 | Premium |  | 120000 | 113000 |  |  | 113000 | 452 | 94.3 | 78 | [8 empty] | Federally-Regulated Consumer Product | 09/15/2017 |  | 05/01/2018
Nordyne, LLC | Nutone | KG7SD 108D-45D* | Natural Gas | Induced Draft | True | False | 1 | False | Horizontal |  | None | Condensing | Single-Stage |  | 1 | Standard |  | 108000 | 102000 |  |  | 96500 | 1413 | 95 | 78 | [8 empty] | Federally-Regulated Consumer Product | 09/15/2017 |  | 05/01/2018
Nordyne, LLC | Nutone | KG7SD 108D-45D* | Natural Gas | Induced Draft | True | False | 1 | False | Up |  | None | Condensing | Single-Stage |  | 1 | Standard |  | 108000 | 102000 |  |  | 96500 | 1413 | 95 | 78 | [8 empty] | Federally-Regulated Consumer Product | 09/15/2017 |  | 05/01/2018
Nordyne, LLC | Nutone | KG7SD 108D-45D* | LPG | Induced Draft | True | False | 1 | False | Horizontal |  | None | Condensing | Single-Stage |  | 1 | Standard |  | 108000 | 102000 |  |  | 96500 | 1413 | 95 | 78 | [8 empty] | Federally-Regulated Consumer Product | 09/15/2017 |  | 05/01/2018
Nordyne, LLC | Nutone | KG7SD 108D-45D* | LPG | Induced Draft | True | False | 1 | False | Up |  | None | Condensing | Single-Stage |  | 1 | Standard |  | 108000 | 102000 |  |  | 96500 | 1413 | 95 | 78 | [8 empty] | Federally-Regulated Consumer Product | 09/15/2017 |  | 05/01/2018
Nordyne, LLC | Nutone | FG7SC 120D-45D* | Natural Gas | Induced Draft | True | False | 1 | False | Horizontal |  | None | Condensing | Single-Stage |  | 1 | Standard |  | 120000 | 110000 |  |  | 100200 | 1162 | 92.1 | 78 | [8 empty] | Federally-Regulated Consumer Product | 09/15/2017 |  | 05/01/2018
Nordyne, LLC | Nutone | FG7SC 120D-45D* | Natural Gas | Induced Draft | True | False | 1 | False | Up |  | None | Condensing | Single-Stage |  | 1 | Standard |  | 120000 | 110000 |  |  | 100200 | 1162 | 92.1 | 78 | [8 empty] | Federally-Regulated Consumer Product | 09/15/2017 |  | 05/01/2018
Nordyne, LLC | Nutone | FG7SC 120D-45D* | LPG | Induced Draft | True | False | 1 | False | Horizontal |  | None | Condensing | Single-Stage |  | 1 | Standard |  | 120000 | 110000 |  |  | 100200 | 1162 | 92.1 | 78 | [8 empty] | Federally-Regulated Consumer Product | 09/15/2017 |  | 05/01/2018
Nordyne, LLC | Nutone | FG7SC 120D-45D* | LPG | Induced Draft | True | False | 1 | False | Up |  | None | Condensing | Single-Stage |  | 1 | Standard |  | 120000 | 110000 |  |  | 100200 | 1162 | 92.1 | 78 | [8 empty] | Federally-Regulated Consumer Product | 09/15/2017 |  | 05/01/2018
Nordyne, LLC | Nutone | KG7TL 100*-*C* | Natural Gas | Induced Draft | True | False | 1 | False | Down |  | None | Condensing | Two-Stage Modulating |  | 0.75 | Premium |  | 100000 | 95000 |  |  | 96700 | 326 | 95.1 | 78 | [8 empty] | Federally-Regulated Consumer Product | 08/31/2017 |  | 05/01/2018
Nordyne, LLC | Nutone | KG7TL 100*-*C* | LPG | Induced Draft | True | False | 1 | False | Down |  | None | Condensing | Two-Stage Modulating |  | 0.75 | Premium |  | 100000 | 95000 |  |  | 96700 | 326 | 95.1 | 78 | [8 empty] | Federally-Regulated Consumer Product | 08/31/2017 |  | 05/01/2018
Nordyne, LLC | Nutone | KG7SD 120D-45D* | Natural Gas | Induced Draft | True | False | 1 | False | Horizontal |  | None | Condensing | Single-Stage |  | 1 | Standard |  | 120000 | 114000 |  |  | 113000 | 1502 | 95 | 78 | [8 empty] | Federally-Regulated Consumer Product | 09/15/2017 |  | 05/01/2018
Nordyne, LLC | Nutone | KG7SD 120D-45D* | Natural Gas | Induced Draft | True | False | 1 | False | Up |  | None | Condensing | Single-Stage |  | 1 | Standard |  | 120000 | 114000 |  |  | 113000 | 1502 | 95 | 78 | [8 empty] | Federally-Regulated Consumer Product | 09/15/2017 |  | 05/01/2018
Nordyne, LLC | Nutone | KG7SD 120D-45D* | LPG | Induced Draft | True | False | 1 | False | Horizontal |  | None | Condensing | Single-Stage |  | 1 | Standard |  | 120000 | 114000 |  |  | 113000 | 1502 | 95 | 78 | [8 empty] | Federally-Regulated Consumer Product | 09/15/2017 |  | 05/01/2018
Nordyne, LLC | Nutone | KG7SD 120D-45D* | LPG | Induced Draft | True | False | 1 | False | Up |  | None | Condensing | Single-Stage |  | 1 | Standard |  | 120000 | 114000 |  |  | 113000 | 1502 | 95 | 78 | [8 empty] | Federally-Regulated Consumer Product | 09/15/2017 |  | 05/01/2018
Nordyne, LLC | Nutone | FG7TK120*-*C* | Natural Gas | Induced Draft | True | False | 1 | False | Down |  | None | Non-Condensing | Two-Stage Modulating |  | 0.75 | Premium |  | 120000 | 95000 |  |  | 115400 | 334 | 80 | 78 | [8 empty] | Federally-Regulated Consumer Product | 09/15/2017 |  | 05/01/2018
Nordyne, LLC | Nutone | FG7TK120*-*C* | LPG | Induced Draft | True | False | 1 | False | Down |  | None | Non-Condensing | Two-Stage Modulating |  | 0.75 | Premium |  | 120000 | 95000 |  |  | 115400 | 334 | 80 | 78 | [8 empty] | Federally-Regulated Consumer Product | 09/15/2017 |  | 05/01/2018
Nordyne, LLC | Nutone | FG7TN 100*-VC* | Natural Gas | Induced Draft | True | False | 1 | False | Down |  | None | Condensing | Two-Stage Modulating |  | 0.75 | Premium |  | 100000 | 96000 |  |  | 96300 | 438 | 96 | 78 | [8 empty] | Federally-Regulated Consumer Product | 09/15/2017 |  | 05/01/2018
Nordyne, LLC | Nutone | FG7TN 100*-VC* | LPG | Induced Draft | True | False | 1 | False | Down |  | None | Condensing | Two-Stage Modulating |  | 0.75 | Premium |  | 100000 | 96000 |  |  | 96300 | 438 | 96 | 78 | [8 empty] | Federally-Regulated Consumer Product | 09/15/2017 |  | 05/01/2018
Nordyne, LLC | Nutone | FG7SL 090D-35C* | Natural Gas | Induced Draft | True | False | 1 | False | Down |  | None | Condensing | Single-Stage |  | 1 | Standard |  | 90000 | 83000 |  |  | 83400 | 998 | 92.1 | 78 | [8 empty] | Federally-Regulated Consumer Product | 09/15/2017 |  | 05/01/2018
Nordyne, LLC | Nutone | FG7SL 090D-35C* | LPG | Induced Draft | True | False | 1 | False | Down |  | None | Condensing | Single-Stage |  | 1 | Standard |  | 90000 | 83000 |  |  | 83400 | 998 | 92.1 | 78 | [8 empty] | Federally-Regulated Consumer Product | 09/15/2017 |  | 05/01/2018
Nordyne, LLC | Nutone | FG7TL 060*-*B* | Natural Gas | Induced Draft | True | False | 1 | False | Down |  | None | Condensing | Two-Stage Modulating |  | 0.5 | Premium |  | 60000 | 57000 |  |  | 48000 | 189 | 95.1 | 78 | [8 empty] | Federally-Regulated Consumer Product | 08/31/2017 |  | 05/01/2018
Nordyne, LLC | Nutone | FG7TL 060*-*B* | LPG | Induced Draft | True | False | 1 | False | Down |  | None | Condensing | Two-Stage Modulating |  | 0.5 | Premium |  | 60000 | 57000 |  |  | 48000 | 189 | 95.1 | 78 | [8 empty] | Federally-Regulated Consumer Product | 08/31/2017 |  | 05/01/2018
Nordyne, LLC | Nutone | FG7SD 072D-35C* | Natural Gas | Induced Draft | True | False | 1 | False | Horizontal |  | None | Condensing | Single-Stage |  | 0.5 | Standard |  | 72000 | 68000 |  |  | 65200 | 774 | 95 | 78 | [8 empty] | Federally-Regulated Consumer Product | 09/15/2017 |  | 05/01/2018
Nordyne, LLC | Nutone | FG7SD 072D-35C* | Natural Gas | Induced Draft | True | False | 1 | False | Up |  | None | Condensing | Single-Stage |  | 0.5 | Standard |  | 72000 | 68000 |  |  | 65200 | 774 | 95 | 78 | [8 empty] | Federally-Regulated Consumer Product | 09/15/2017 |  | 05/01/2018
Nordyne, LLC | Nutone | FG7SD 072D-35C* | LPG | Induced Draft | True | False | 1 | False | Horizontal |  | None | Condensing | Single-Stage |  | 0.5 | Standard |  | 72000 | 68000 |  |  | 65200 | 774 | 95 | 78 | [8 empty] | Federally-Regulated Consumer Product | 09/15/2017 |  | 05/01/2018
Nordyne, LLC | Nutone | FG7SD 072D-35C* | LPG | Induced Draft | True | False | 1 | False | Up |  | None | Condensing | Single-Stage |  | 0.5 | Standard |  | 72000 | 68000 |  |  | 65200 | 774 | 95 | 78 | [8 empty] | Federally-Regulated Consumer Product | 09/15/2017 |  | 05/01/2018
Nordyne, LLC | Nutone | FG7TN 080*-VC* | Natural Gas | Induced Draft | True | False | 1 | False | Down |  | None | Condensing | Two-Stage Modulating |  | 0.75 | Premium |  | 80000 | 77000 |  |  | 80800 | 344 | 96 | 78 | [8 empty] | Federally-Regulated Consumer Product | 09/15/2017 |  | 05/01/2018
Nordyne, LLC | Nutone | FG7TN 080*-VC* | LPG | Induced Draft | True | False | 1 | False | Down |  | None | Condensing | Two-Stage Modulating |  | 0.75 | Premium |  | 80000 | 77000 |  |  | 80800 | 344 | 96 | 78 | [8 empty] | Federally-Regulated Consumer Product | 09/15/2017 |  | 05/01/2018
Nordyne, LLC | Nutone | FG7SK 126*-45D* | Natural Gas | Induced Draft | True | False | 1 | False | Down |  | None | Non-Condensing | Single-Stage |  | 1 | Standard |  | 126000 | 100000 |  |  | 114300 | 1442 | 80 | 78 | [8 empty] | Federally-Regulated Consumer Product | 09/15/2017 |  | 05/01/2018
Nordyne, LLC | Nutone | FG7SK 126*-45D* | LPG | Induced Draft | True | False | 1 | False | Down |  | None | Non-Condensing | Single-Stage |  | 1 | Standard |  | 126000 | 100000 |  |  | 114300 | 1442 | 80 | 78 | [8 empty] | Federally-Regulated Consumer Product | 09/15/2017 |  | 05/01/2018
Nordyne, LLC | Nutone | FG7SC 072D-35C* | Natural Gas | Induced Draft | True | False | 1 | False | Horizontal |  | None | Condensing | Single-Stage |  | 0.5 | Standard |  | 72000 | 66000 |  |  | 66000 | 1054 | 92.1 | 78 | [8 empty] | Federally-Regulated Consumer Product | 09/15/2017 |  | 05/01/2018
Nordyne, LLC | Nutone | FG7SC 072D-35C* | Natural Gas | Induced Draft | True | False | 1 | False | Up |  | None | Condensing | Single-Stage |  | 0.5 | Standard |  | 72000 | 66000 |  |  | 66000 | 1054 | 92.1 | 78 | [8 empty] | Federally-Regulated Consumer Product | 09/15/2017 |  | 05/01/2018
Nordyne, LLC | Nutone | FG7SC 072D-35C* | LPG | Induced Draft | True | False | 1 | False | Horizontal |  | None | Condensing | Single-Stage |  | 0.5 | Standard |  | 72000 | 66000 |  |  | 66000 | 1054 | 92.1 | 78 | [8 empty] | Federally-Regulated Consumer Product | 09/15/2017 |  | 05/01/2018
Nordyne, LLC | Nutone | FG7SC 072D-35C* | LPG | Induced Draft | True | False | 1 | False | Up |  | None | Condensing | Single-Stage |  | 0.5 | Standard |  | 72000 | 66000 |  |  | 66000 | 1054 | 92.1 | 78 | [8 empty] | Federally-Regulated Consumer Product | 09/15/2017 |  | 05/01/2018
Nordyne, LLC | Nutone | KG7SM 090D-35C* | Natural Gas | Induced Draft | True | False | 1 | False | Down |  | None | Condensing | Single-Stage |  | 1 | Standard |  | 90000 | 85000 |  |  | 80400 | 1206 | 95 | 78 | [8 empty] | Federally-Regulated Consumer Product | 09/15/2017 |  | 05/01/2018
Nordyne, LLC | Nutone | KG7SM 090D-35C* | LPG | Induced Draft | True | False | 1 | False | Down |  | None | Condensing | Single-Stage |  | 1 | Standard |  | 90000 | 85000 |  |  | 80400 | 1206 | 95 | 78 | [8 empty] | Federally-Regulated Consumer Product | 09/15/2017 |  | 05/01/2018
Nordyne, LLC | Nutone | FG7SD 120D-45D* | Natural Gas | Induced Draft | True | False | 1 | False | Horizontal |  | None | Condensing | Single-Stage |  | 1 | Standard |  | 120000 | 114000 |  |  | 113000 | 1502 | 95 | 78 | [8 empty] | Federally-Regulated Consumer Product | 09/15/2017 |  | 05/01/2018
Nordyne, LLC | Nutone | FG7SD 120D-45D* | Natural Gas | Induced Draft | True | False | 1 | False | Up |  | None | Condensing | Single-Stage |  | 1 | Standard |  | 120000 | 114000 |  |  | 113000 | 1502 | 95 | 78 | [8 empty] | Federally-Regulated Consumer Product | 09/15/2017 |  | 05/01/2018
Nordyne, LLC | Nutone | FG7SD 120D-45D* | LPG | Induced Draft | True | False | 1 | False | Horizontal |  | None | Condensing | Single-Stage |  | 1 | Standard |  | 120000 | 114000 |  |  | 113000 | 1502 | 95 | 78 | [8 empty] | Federally-Regulated Consumer Product | 09/15/2017 |  | 05/01/2018
Nordyne, LLC | Nutone | FG7SD 120D-45D* | LPG | Induced Draft | True | False | 1 | False | Up |  | None | Condensing | Single-Stage |  | 1 | Standard |  | 120000 | 114000 |  |  | 113000 | 1502 | 95 | 78 | [8 empty] | Federally-Regulated Consumer Product | 09/15/2017 |  | 05/01/2018
Nordyne, LLC | Nutone | KG7TE 060*-*B* | Natural Gas | Induced Draft | True | False | 1 | False | Up |  | None | Condensing | Two-Stage Modulating |  | 0.5 | Premium |  | 60000 | 57000 |  |  | 48200 | 274 | 96 | 78 | [8 empty] | Federally-Regulated Consumer Product | 09/15/2017 |  | 05/01/2018
Nordyne, LLC | Nutone | KG7TE 060*-*B* | LPG | Induced Draft | True | False | 1 | False | Up |  | None | Condensing | Two-Stage Modulating |  | 0.5 | Premium |  | 60000 | 57000 |  |  | 48200 | 274 | 96 | 78 | [8 empty] | Federally-Regulated Consumer Product | 09/15/2017 |  | 05/01/2018
Nordyne, LLC | Nutone | FG7TK100*-*C* | Natural Gas | Induced Draft | True | False | 1 | False | Down |  | None | Non-Condensing | Two-Stage Modulating |  | 0.75 | Premium |  | 100000 | 79000 |  |  | 96700 | 356 | 80 | 78 | [8 empty] | Federally-Regulated Consumer Product | 09/15/2017 |  | 05/01/2018
Nordyne, LLC | Nutone | FG7TK100*-*C* | LPG | Induced Draft | True | False | 1 | False | Down |  | None | Non-Condensing | Two-Stage Modulating |  | 0.75 | Premium |  | 100000 | 79000 |  |  | 96700 | 356 | 80 | 78 | [8 empty] | Federally-Regulated Consumer Product | 09/15/2017 |  | 05/01/2018
Nordyne, LLC | Nutone | G7TL 060*-24B* | Natural Gas | Induced Draft | True | False | 1 | False | Down |  | None | Condensing | Two-Stage Modulating |  | 0.5 | Premium |  | 60000 | 57000 |  |  | 48000 | 189 | 95.1 | 78 | [8 empty] | Federally-Regulated Consumer Product | 08/31/2017 |  | 05/01/2018
Nordyne, LLC | Nutone | G7TL 060*-24B* | LPG | Induced Draft | True | False | 1 | False | Down |  | None | Condensing | Two-Stage Modulating |  | 0.5 | Premium |  | 60000 | 57000 |  |  | 48000 | 189 | 95.1 | 78 | [8 empty] | Federally-Regulated Consumer Product | 08/31/2017 |  | 05/01/2018
Nordyne, LLC | Nutone | FG7SC 054D-24B* | Natural Gas | Induced Draft | True | False | 1 | False | Horizontal |  | None | Condensing | Single-Stage |  | 0.5 | Standard |  | 54000 | 49000 |  |  | 49700 | 755 | 92.1 | 78 | [8 empty] | Federally-Regulated Consumer Product | 09/15/2017 |  | 05/01/2018
Nordyne, LLC | Nutone | FG7SC 054D-24B* | Natural Gas | Induced Draft | True | False | 1 | False | Up |  | None | Condensing | Single-Stage |  | 0.5 | Standard |  | 54000 | 49000 |  |  | 49700 | 755 | 92.1 | 78 | [8 empty] | Federally-Regulated Consumer Product | 09/15/2017 |  | 05/01/2018
Nordyne, LLC | Nutone | FG7SC 054D-24B* | LPG | Induced Draft | True | False | 1 | False | Horizontal |  | None | Condensing | Single-Stage |  | 0.5 | Standard |  | 54000 | 49000 |  |  | 49700 | 755 | 92.1 | 78 | [8 empty] | Federally-Regulated Consumer Product | 09/15/2017 |  | 05/01/2018
Nordyne, LLC | Nutone | FG7SC 054D-24B* | LPG | Induced Draft | True | False | 1 | False | Up |  | None | Condensing | Single-Stage |  | 0.5 | Standard |  | 54000 | 49000 |  |  | 49700 | 755 | 92.1 | 78 | [8 empty] | Federally-Regulated Consumer Product | 09/15/2017 |  | 05/01/2018
Nordyne, LLC | Nutone | FG7SC 090D-35C* | Natural Gas | Induced Draft | True | False | 1 | False | Horizontal |  | None | Condensing | Single-Stage |  | 0.5 | Standard |  | 90000 | 82000 |  |  | 82500 | 1309 | 92.1 | 78 | [8 empty] | Federally-Regulated Consumer Product | 09/15/2017 |  | 05/01/2018
Nordyne, LLC | Nutone | FG7SC 090D-35C* | Natural Gas | Induced Draft | True | False | 1 | False | Up |  | None | Condensing | Single-Stage |  | 0.5 | Standard |  | 90000 | 82000 |  |  | 82500 | 1309 | 92.1 | 78 | [8 empty] | Federally-Regulated Consumer Product | 09/15/2017 |  | 05/01/2018
Nordyne, LLC | Nutone | FG7SC 090D-35C* | LPG | Induced Draft | True | False | 1 | False | Horizontal |  | None | Condensing | Single-Stage |  | 0.5 | Standard |  | 90000 | 82000 |  |  | 82500 | 1309 | 92.1 | 78 | [8 empty] | Federally-Regulated Consumer Product | 09/15/2017 |  | 05/01/2018
Nordyne, LLC | Nutone | FG7SC 090D-35C* | LPG | Induced Draft | True | False | 1 | False | Up |  | None | Condensing | Single-Stage |  | 0.5 | Standard |  | 90000 | 82000 |  |  | 82500 | 1309 | 92.1 | 78 | [8 empty] | Federally-Regulated Consumer Product | 09/15/2017 |  | 05/01/2018
Nordyne, LLC | Nutone | FG7SL 054D-24B* | Natural Gas | Induced Draft | True | False | 1 | False | Down |  | None | Condensing | Single-Stage |  | 0.5 | Standard |  | 54000 | 49000 |  |  | 49700 | 708 | 92.1 | 78 | [8 empty] | Federally-Regulated Consumer Product | 09/15/2017 |  | 05/01/2018
Nordyne, LLC | Nutone | FG7SL 054D-24B* | LPG | Induced Draft | True | False | 1 | False | Down |  | None | Condensing | Single-Stage |  | 0.5 | Standard |  | 54000 | 49000 |  |  | 49700 | 708 | 92.1 | 78 | [8 empty] | Federally-Regulated Consumer Product | 09/15/2017 |  | 05/01/2018
Nordyne, LLC | Nutone | KG7SC 072D-35C* | Natural Gas | Induced Draft | True | False | 1 | False | Horizontal |  | None | Condensing | Single-Stage |  | 0.5 | Standard |  | 72000 | 66000 |  |  | 66000 | 1054 | 92.1 | 78 | [8 empty] | Federally-Regulated Consumer Product | 09/15/2017 |  | 05/01/2018
Nordyne, LLC | Nutone | KG7SC 072D-35C* | Natural Gas | Induced Draft | True | False | 1 | False | Up |  | None | Condensing | Single-Stage |  | 0.5 | Standard |  | 72000 | 66000 |  |  | 66000 | 1054 | 92.1 | 78 | [8 empty] | Federally-Regulated Consumer Product | 09/15/2017 |  | 05/01/2018
Nordyne, LLC | Nutone | KG7SC 072D-35C* | LPG | Induced Draft | True | False | 1 | False | Horizontal |  | None | Condensing | Single-Stage |  | 0.5 | Standard |  | 72000 | 66000 |  |  | 66000 | 1054 | 92.1 | 78 | [8 empty] | Federally-Regulated Consumer Product | 09/15/2017 |  | 05/01/2018
Nordyne, LLC | Nutone | KG7SC 072D-35C* | LPG | Induced Draft | True | False | 1 | False | Up |  | None | Condensing | Single-Stage |  | 0.5 | Standard |  | 72000 | 66000 |  |  | 66000 | 1054 | 92.1 | 78 | [8 empty] | Federally-Regulated Consumer Product | 09/15/2017 |  | 05/01/2018
Nordyne, LLC | Nutone | FG7SM 054D-24B* | Natural Gas | Induced Draft | True | False | 1 | False | Down |  | None | Condensing | Single-Stage |  | 0.5 | Standard |  | 54000 | 51000 |  |  | 47800 | 897 | 95 | 78 | [8 empty] | Federally-Regulated Consumer Product | 09/15/2017 |  | 05/01/2018
Nordyne, LLC | Nutone | FG7SM 054D-24B* | LPG | Induced Draft | True | False | 1 | False | Down |  | None | Condensing | Single-Stage |  | 0.5 | Standard |  | 54000 | 51000 |  |  | 47800 | 897 | 95 | 78 | [8 empty] | Federally-Regulated Consumer Product | 09/15/2017 |  | 05/01/2018
Nordyne, LLC | Nutone | FG7MQ 120*-VD | Natural Gas | Induced Draft | True | False | 1 | False | Horizontal |  | None | Condensing | Step Modulating |  | 1 | Premium |  | 120000 | 116000 |  |  | 105700 | 593 | 97 | 78 | [8 empty] | Federally-Regulated Consumer Product | 09/15/2017 |  | 05/01/2018
Nordyne, LLC | Nutone | FG7MQ 120*-VD | Natural Gas | Induced Draft | True | False | 1 | False | Up |  | None | Condensing | Step Modulating |  | 1 | Premium |  | 120000 | 116000 |  |  | 105700 | 593 | 97 | 78 | [8 empty] | Federally-Regulated Consumer Product | 09/15/2017 |  | 05/01/2018
Nordyne, LLC | Nutone | FG7MQ 120*-VD | LPG | Induced Draft | True | False | 1 | False | Horizontal |  | None | Condensing | Step Modulating |  | 1 | Premium |  | 120000 | 116000 |  |  | 105700 | 593 | 97 | 78 | [8 empty] | Federally-Regulated Consumer Product | 09/15/2017 |  | 05/01/2018
Nordyne, LLC | Nutone | FG7MQ 120*-VD | LPG | Induced Draft | True | False | 1 | False | Up |  | None | Condensing | Step Modulating |  | 1 | Premium |  | 120000 | 116000 |  |  | 105700 | 593 | 97 | 78 | [8 empty] | Federally-Regulated Consumer Product | 09/15/2017 |  | 05/01/2018
Nordyne, LLC | Nutone | KG7SM 072D-35C* | Natural Gas | Induced Draft | True | False | 1 | False | Down |  | None | Condensing | Single-Stage |  | 1 | Standard |  | 72000 | 68000 |  |  | 64500 | 939 | 95 | 78 | [8 empty] | Federally-Regulated Consumer Product | 09/15/2017 |  | 05/01/2018
Nordyne, LLC | Nutone | KG7SM 072D-35C* | LPG | Induced Draft | True | False | 1 | False | Down |  | None | Condensing | Single-Stage |  | 1 | Standard |  | 72000 | 68000 |  |  | 64500 | 939 | 95 | 78 | [8 empty] | Federally-Regulated Consumer Product | 09/15/2017 |  | 05/01/2018
Nordyne, LLC | Nutone | FG7TA100*-*C* | Natural Gas | Induced Draft | True | False | 1 | False | Horizontal |  | None | Non-Condensing | Two-Stage Modulating |  | 0.75 | Premium |  | 100000 | 79000 |  |  | 95200 | 303 | 80 | 78 | [8 empty] | Federally-Regulated Consumer Product | 09/15/2017 |  | 05/01/2018
Nordyne, LLC | Nutone | FG7TA100*-*C* | Natural Gas | Induced Draft | True | False | 1 | False | Up |  | None | Non-Condensing | Two-Stage Modulating |  | 0.75 | Premium |  | 100000 | 79000 |  |  | 95200 | 303 | 80 | 78 | [8 empty] | Federally-Regulated Consumer Product | 09/15/2017 |  | 05/01/2018
Nordyne, LLC | Nutone | FG7TA100*-*C* | LPG | Induced Draft | True | False | 1 | False | Horizontal |  | None | Non-Condensing | Two-Stage Modulating |  | 0.75 | Premium |  | 100000 | 79000 |  |  | 95200 | 303 | 80 | 78 | [8 empty] | Federally-Regulated Consumer Product | 09/15/2017 |  | 05/01/2018
Nordyne, LLC | Nutone | FG7TA100*-*C* | LPG | Induced Draft | True | False | 1 | False | Up |  | None | Non-Condensing | Two-Stage Modulating |  | 0.75 | Premium |  | 100000 | 79000 |  |  | 95200 | 303 | 80 | 78 | [8 empty] | Federally-Regulated Consumer Product | 09/15/2017 |  | 05/01/2018
Nordyne, LLC | Nutone | KG7TN 080*-*C* | Natural Gas | Induced Draft | True | False | 1 | False | Down |  | None | Condensing | Two-Stage Modulating |  | 0.75 | Premium |  | 80000 | 77000 |  |  | 81000 | 324 | 96 | 78 | [8 empty] | Federally-Regulated Consumer Product | 09/15/2017 |  | 05/01/2018
Nordyne, LLC | Nutone | KG7TN 080*-*C* | LPG | Induced Draft | True | False | 1 | False | Down |  | None | Condensing | Two-Stage Modulating |  | 0.75 | Premium |  | 80000 | 77000 |  |  | 81000 | 324 | 96 | 78 | [8 empty] | Federally-Regulated Consumer Product | 09/15/2017 |  | 05/01/2018
Nordyne, LLC | Nutone | FG7TA080*-*B* | Natural Gas | Induced Draft | True | False | 1 | False | Horizontal |  | None | Non-Condensing | Two-Stage Modulating |  | 0.5 | Premium |  | 80000 | 64000 |  |  | 75800 | 300 | 80 | 78 | [8 empty] | Federally-Regulated Consumer Product | 09/15/2017 |  | 05/01/2018
Nordyne, LLC | Nutone | FG7TA080*-*B* | Natural Gas | Induced Draft | True | False | 1 | False | Up |  | None | Non-Condensing | Two-Stage Modulating |  | 0.5 | Premium |  | 80000 | 64000 |  |  | 75800 | 300 | 80 | 78 | [8 empty] | Federally-Regulated Consumer Product | 09/15/2017 |  | 05/01/2018
Nordyne, LLC | Nutone | FG7TA080*-*B* | LPG | Induced Draft | True | False | 1 | False | Horizontal |  | None | Non-Condensing | Two-Stage Modulating |  | 0.5 | Premium |  | 80000 | 64000 |  |  | 75800 | 300 | 80 | 78 | [8 empty] | Federally-Regulated Consumer Product | 09/15/2017 |  | 05/01/2018
Nordyne, LLC | Nutone | FG7TA080*-*B* | LPG | Induced Draft | True | False | 1 | False | Up |  | None | Non-Condensing | Two-Stage Modulating |  | 0.5 | Premium |  | 80000 | 64000 |  |  | 75800 | 300 | 80 | 78 | [8 empty] | Federally-Regulated Consumer Product | 09/15/2017 |  | 05/01/2018
Nordyne, LLC | Nutone | FG7TL 080*-*C* | Natural Gas | Induced Draft | True | False | 1 | False | Down |  | None | Condensing | Two-Stage Modulating |  | 0.75 | Premium |  | 80000 | 76000 |  |  | 65100 | 213 | 95.1 | 78 | [8 empty] | Federally-Regulated Consumer Product | 08/31/2017 |  | 05/01/2018
Nordyne, LLC | Nutone | FG7TL 080*-*C* | LPG | Induced Draft | True | False | 1 | False | Down |  | None | Condensing | Two-Stage Modulating |  | 0.75 | Premium |  | 80000 | 76000 |  |  | 65100 | 213 | 95.1 | 78 | [8 empty] | Federally-Regulated Consumer Product | 08/31/2017 |  | 05/01/2018
Nordyne, LLC | Nutone | FG7TL 120*-*D* | Natural Gas | Induced Draft | True | False | 1 | False | Down |  | None | Condensing | Two-Stage Modulating |  | 1 | Premium |  | 120000 | 114000 |  |  | 114000 | 430 | 94.8 | 78 | [8 empty] | Federally-Regulated Consumer Product | 08/31/2017 |  | 05/01/2018
Nordyne, LLC | Nutone | FG7TL 120*-*D* | LPG | Induced Draft | True | False | 1 | False | Down |  | None | Condensing | Two-Stage Modulating |  | 1 | Premium |  | 120000 | 114000 |  |  | 114000 | 430 | 94.8 | 78 | [8 empty] | Federally-Regulated Consumer Product | 08/31/2017 |  | 05/01/2018
Nordyne, LLC | Nutone | FG7SD 108D-45D* | Natural Gas | Induced Draft | True | False | 1 | False | Horizontal |  | None | Condensing | Single-Stage |  | 1 | Standard |  | 108000 | 102000 |  |  | 96500 | 1413 | 95 | 78 | [8 empty] | Federally-Regulated Consumer Product | 09/15/2017 |  | 05/01/2018
Nordyne, LLC | Nutone | FG7SD 108D-45D* | Natural Gas | Induced Draft | True | False | 1 | False | Up |  | None | Condensing | Single-Stage |  | 1 | Standard |  | 108000 | 102000 |  |  | 96500 | 1413 | 95 | 78 | [8 empty] | Federally-Regulated Consumer Product | 09/15/2017 |  | 05/01/2018
Nordyne, LLC | Nutone | FG7SD 108D-45D* | LPG | Induced Draft | True | False | 1 | False | Horizontal |  | None | Condensing | Single-Stage |  | 1 | Standard |  | 108000 | 102000 |  |  | 96500 | 1413 | 95 | 78 | [8 empty] | Federally-Regulated Consumer Product | 09/15/2017 |  | 05/01/2018
Nordyne, LLC | Nutone | FG7SD 108D-45D* | LPG | Induced Draft | True | False | 1 | False | Up |  | None | Condensing | Single-Stage |  | 1 | Standard |  | 108000 | 102000 |  |  | 96500 | 1413 | 95 | 78 | [8 empty] | Federally-Regulated Consumer Product | 09/15/2017 |  | 05/01/2018
Nordyne, LLC | Nutone | FG7SC 072D-24B* | Natural Gas | Induced Draft | True | False | 1 | False | Horizontal |  | None | Condensing | Single-Stage |  | 0.5 | Standard |  | 72000 | 66000 |  |  | 66800 | 858 | 92.1 | 78 | [8 empty] | Federally-Regulated Consumer Product | 09/15/2017 |  | 05/01/2018
Nordyne, LLC | Nutone | FG7SC 072D-24B* | Natural Gas | Induced Draft | True | False | 1 | False | Up |  | None | Condensing | Single-Stage |  | 0.5 | Standard |  | 72000 | 66000 |  |  | 66800 | 858 | 92.1 | 78 | [8 empty] | Federally-Regulated Consumer Product | 09/15/2017 |  | 05/01/2018
Nordyne, LLC | Nutone | FG7SC 072D-24B* | LPG | Induced Draft | True | False | 1 | False | Horizontal |  | None | Condensing | Single-Stage |  | 0.5 | Standard |  | 72000 | 66000 |  |  | 66800 | 858 | 92.1 | 78 | [8 empty] | Federally-Regulated Consumer Product | 09/15/2017 |  | 05/01/2018
Nordyne, LLC | Nutone | FG7SC 072D-24B* | LPG | Induced Draft | True | False | 1 | False | Up |  | None | Condensing | Single-Stage |  | 0.5 | Standard |  | 72000 | 66000 |  |  | 66800 | 858 | 92.1 | 78 | [8 empty] | Federally-Regulated Consumer Product | 09/15/2017 |  | 05/01/2018
Nordyne, LLC | Nutone | KG7SL 054D-24B* | Natural Gas | Induced Draft | True | False | 1 | False | Down |  | None | Condensing | Single-Stage |  | 0.5 | Standard |  | 54000 | 49000 |  |  | 49700 | 708 | 92.1 | 78 | [8 empty] | Federally-Regulated Consumer Product | 09/15/2017 |  | 05/01/2018
Nordyne, LLC | Nutone | KG7SL 054D-24B* | LPG | Induced Draft | True | False | 1 | False | Down |  | None | Condensing | Single-Stage |  | 0.5 | Standard |  | 54000 | 49000 |  |  | 49700 | 708 | 92.1 | 78 | [8 empty] | Federally-Regulated Consumer Product | 09/15/2017 |  | 05/01/2018
Nordyne, LLC | Nutone | KG7SD 038D-23EB1 | Natural Gas | Induced Draft | True | False | 1 | False | Horizontal |  | None | Condensing | Single-Stage |  | 0.5 | Premium |  | 38000 | 36000 |  |  | 33200 | 196 | 95 | 78 | [8 empty] | Federally-Regulated Consumer Product | 09/15/2017 |  | 05/01/2018
Nordyne, LLC | Nutone | KG7SD 038D-23EB1 | Natural Gas | Induced Draft | True | False | 1 | False | Up |  | None | Condensing | Single-Stage |  | 0.5 | Premium |  | 38000 | 36000 |  |  | 33200 | 196 | 95 | 78 | [8 empty] | Federally-Regulated Consumer Product | 09/15/2017 |  | 05/01/2018
Nordyne, LLC | Nutone | KG7SD 038D-23EB1 | LPG | Induced Draft | True | False | 1 | False | Horizontal |  | None | Condensing | Single-Stage |  | 0.5 | Premium |  | 38000 | 36000 |  |  | 33200 | 196 | 95 | 78 | [8 empty] | Federally-Regulated Consumer Product | 09/15/2017 |  | 05/01/2018
Nordyne, LLC | Nutone | KG7SD 038D-23EB1 | LPG | Induced Draft | True | False | 1 | False | Up |  | None | Condensing | Single-Stage |  | 0.5 | Premium |  | 38000 | 36000 |  |  | 33200 | 196 | 95 | 78 | [8 empty] | Federally-Regulated Consumer Product | 09/15/2017 |  | 05/01/2018
Nordyne, LLC | Nutone | KG7TN 115*-*D* | Natural Gas | Induced Draft | True | False | 1 | False | Down |  | None | Condensing | Two-Stage Modulating |  | 1 | Premium |  | 115000 | 110000 |  |  | 96400 | 351 | 96 | 78 | [8 empty] | Federally-Regulated Consumer Product | 09/15/2017 |  | 05/01/2018
Nordyne, LLC | Nutone | KG7TN 115*-*D* | LPG | Induced Draft | True | False | 1 | False | Down |  | None | Condensing | Two-Stage Modulating |  | 1 | Premium |  | 115000 | 110000 |  |  | 96400 | 351 | 96 | 78 | [8 empty] | Federally-Regulated Consumer Product | 09/15/2017 |  | 05/01/2018
Nordyne, LLC | Nutone | KG7SL 090D-35C* | Natural Gas | Induced Draft | True | False | 1 | False | Down |  | None | Condensing | Single-Stage |  | 1 | Standard |  | 90000 | 83000 |  |  | 83400 | 998 | 92.1 | 78 | [8 empty] | Federally-Regulated Consumer Product | 09/15/2017 |  | 05/01/2018
Nordyne, LLC | Nutone | KG7SL 090D-35C* | LPG | Induced Draft | True | False | 1 | False | Down |  | None | Condensing | Single-Stage |  | 1 | Standard |  | 90000 | 83000 |  |  | 83400 | 998 | 92.1 | 78 | [8 empty] | Federally-Regulated Consumer Product | 09/15/2017 |  | 05/01/2018
Nordyne, LLC | Nutone | FG7TE 060*-*B* | Natural Gas | Induced Draft | True | False | 1 | False | Up |  | None | Condensing | Two-Stage Modulating |  | 0.5 | Premium |  | 60000 | 57000 |  |  | 48200 | 274 | 96 | 78 | [8 empty] | Federally-Regulated Consumer Product | 09/15/2017 |  | 05/01/2018
Nordyne, LLC | Nutone | FG7TE 060*-*B* | LPG | Induced Draft | True | False | 1 | False | Up |  | None | Condensing | Two-Stage Modulating |  | 0.5 | Premium |  | 60000 | 57000 |  |  | 48200 | 274 | 96 | 78 | [8 empty] | Federally-Regulated Consumer Product | 09/15/2017 |  | 05/01/2018
Nordyne, LLC | Nutone | FG7TN 060*-VB* | Natural Gas | Induced Draft | True | False | 1 | False | Down |  | None | Condensing | Two-Stage Modulating |  | 0.5 | Premium |  | 60000 | 57000 |  |  | 48000 | 213 | 96 | 78 | [8 empty] | Federally-Regulated Consumer Product | 09/15/2017 |  | 05/01/2018
Nordyne, LLC | Nutone | FG7TN 060*-VB* | LPG | Induced Draft | True | False | 1 | False | Down |  | None | Condensing | Two-Stage Modulating |  | 0.5 | Premium |  | 60000 | 57000 |  |  | 48000 | 213 | 96 | 78 | [8 empty] | Federally-Regulated Consumer Product | 09/15/2017 |  | 05/01/2018
Nordyne, LLC | Nutone | FG7SD 054D-24B* | Natural Gas | Induced Draft | True | False | 1 | False | Horizontal |  | None | Condensing | Single-Stage |  | 0.5 | Standard |  | 54000 | 51000 |  |  | 47900 | 864 | 95 | 78 | [8 empty] | Federally-Regulated Consumer Product | 09/15/2017 |  | 05/01/2018
Nordyne, LLC | Nutone | FG7SD 054D-24B* | Natural Gas | Induced Draft | True | False | 1 | False | Up |  | None | Condensing | Single-Stage |  | 0.5 | Standard |  | 54000 | 51000 |  |  | 47900 | 864 | 95 | 78 | [8 empty] | Federally-Regulated Consumer Product | 09/15/2017 |  | 05/01/2018
Nordyne, LLC | Nutone | FG7SD 054D-24B* | LPG | Induced Draft | True | False | 1 | False | Horizontal |  | None | Condensing | Single-Stage |  | 0.5 | Standard |  | 54000 | 51000 |  |  | 47900 | 864 | 95 | 78 | [8 empty] | Federally-Regulated Consumer Product | 09/15/2017 |  | 05/01/2018
Nordyne, LLC | Nutone | FG7SD 054D-24B* | LPG | Induced Draft | True | False | 1 | False | Up |  | None | Condensing | Single-Stage |  | 0.5 | Standard |  | 54000 | 51000 |  |  | 47900 | 864 | 95 | 78 | [8 empty] | Federally-Regulated Consumer Product | 09/15/2017 |  | 05/01/2018
Nordyne, LLC | Nutone | KG7SM 054D-24B* | Natural Gas | Induced Draft | True | False | 1 | False | Down |  | None | Condensing | Single-Stage |  | 0.5 | Standard |  | 54000 | 51000 |  |  | 47800 | 897 | 95 | 78 | [8 empty] | Federally-Regulated Consumer Product | 09/15/2017 |  | 05/01/2018
Nordyne, LLC | Nutone | KG7SM 054D-24B* | LPG | Induced Draft | True | False | 1 | False | Down |  | None | Condensing | Single-Stage |  | 0.5 | Standard |  | 54000 | 51000 |  |  | 47800 | 897 | 95 | 78 | [8 empty] | Federally-Regulated Consumer Product | 09/15/2017 |  | 05/01/2018
Nordyne, LLC | Nutone | FG7TA120*-*C* | Natural Gas | Induced Draft | True | False | 1 | False | Horizontal |  | None | Non-Condensing | Two-Stage Modulating |  | 0.75 | Premium |  | 120000 | 95000 |  |  | 115800 | 451 | 80 | 78 | [8 empty] | Federally-Regulated Consumer Product | 09/15/2017 |  | 05/01/2018
Nordyne, LLC | Nutone | FG7TA120*-*C* | Natural Gas | Induced Draft | True | False | 1 | False | Up |  | None | Non-Condensing | Two-Stage Modulating |  | 0.75 | Premium |  | 120000 | 95000 |  |  | 115800 | 451 | 80 | 78 | [8 empty] | Federally-Regulated Consumer Product | 09/15/2017 |  | 05/01/2018
Nordyne, LLC | Nutone | FG7TA120*-*C* | LPG | Induced Draft | True | False | 1 | False | Horizontal |  | None | Non-Condensing | Two-Stage Modulating |  | 0.75 | Premium |  | 120000 | 95000 |  |  | 115800 | 451 | 80 | 78 | [8 empty] | Federally-Regulated Consumer Product | 09/15/2017 |  | 05/01/2018
Nordyne, LLC | Nutone | FG7TA120*-*C* | LPG | Induced Draft | True | False | 1 | False | Up |  | None | Non-Condensing | Two-Stage Modulating |  | 0.75 | Premium |  | 120000 | 95000 |  |  | 115800 | 451 | 80 | 78 | [8 empty] | Federally-Regulated Consumer Product | 09/15/2017 |  | 05/01/2018
Nordyne, LLC | Nutone | FG7SD 038D-24B* | Natural Gas | Induced Draft | True | False | 1 | False | Horizontal |  | None | Condensing | Single-Stage |  | 0.5 | Standard |  | 38000 | 36000 |  |  | 32000 | 614 | 95 | 78 | [8 empty] | Federally-Regulated Consumer Product | 09/15/2017 |  | 05/01/2018
Nordyne, LLC | Nutone | FG7SD 038D-24B* | Natural Gas | Induced Draft | True | False | 1 | False | Up |  | None | Condensing | Single-Stage |  | 0.5 | Standard |  | 38000 | 36000 |  |  | 32000 | 614 | 95 | 78 | [8 empty] | Federally-Regulated Consumer Product | 09/15/2017 |  | 05/01/2018
Nordyne, LLC | Nutone | FG7SD 038D-24B* | LPG | Induced Draft | True | False | 1 | False | Horizontal |  | None | Condensing | Single-Stage |  | 0.5 | Standard |  | 38000 | 36000 |  |  | 32000 | 614 | 95 | 78 | [8 empty] | Federally-Regulated Consumer Product | 09/15/2017 |  | 05/01/2018
Nordyne, LLC | Nutone | FG7SD 038D-24B* | LPG | Induced Draft | True | False | 1 | False | Up |  | None | Condensing | Single-Stage |  | 0.5 | Standard |  | 38000 | 36000 |  |  | 32000 | 614 | 95 | 78 | [8 empty] | Federally-Regulated Consumer Product | 09/15/2017 |  | 05/01/2018
Nordyne, LLC | Nutone | FG7TN 100*-*C* | Natural Gas | Induced Draft | True | False | 1 | False | Down |  | None | Condensing | Two-Stage Modulating |  | 0.75 | Premium |  | 100000 | 96000 |  |  | 97100 | 442 | 96 | 78 | [8 empty] | Federally-Regulated Consumer Product | 09/15/2017 |  | 05/01/2018
Nordyne, LLC | Nutone | FG7TN 100*-*C* | LPG | Induced Draft | True | False | 1 | False | Down |  | None | Condensing | Two-Stage Modulating |  | 0.75 | Premium |  | 100000 | 96000 |  |  | 97100 | 442 | 96 | 78 | [8 empty] | Federally-Regulated Consumer Product | 09/15/2017 |  | 05/01/2018
Nordyne, LLC | Nutone | FG7MQ 060*-VB | Natural Gas | Induced Draft | True | False | 1 | False | Horizontal |  | None | Condensing | Step Modulating |  | 0.5 | Premium |  | 60000 | 58000 |  |  | 47200 | 253 | 97 | 78 | [8 empty] | Federally-Regulated Consumer Product | 09/15/2017 |  | 05/01/2018
Nordyne, LLC | Nutone | FG7MQ 060*-VB | Natural Gas | Induced Draft | True | False | 1 | False | Up |  | None | Condensing | Step Modulating |  | 0.5 | Premium |  | 60000 | 58000 |  |  | 47200 | 253 | 97 | 78 | [8 empty] | Federally-Regulated Consumer Product | 09/15/2017 |  | 05/01/2018
Nordyne, LLC | Nutone | FG7MQ 060*-VB | LPG | Induced Draft | True | False | 1 | False | Horizontal |  | None | Condensing | Step Modulating |  | 0.5 | Premium |  | 60000 | 58000 |  |  | 47200 | 253 | 97 | 78 | [8 empty] | Federally-Regulated Consumer Product | 09/15/2017 |  | 05/01/2018
Nordyne, LLC | Nutone | FG7MQ 060*-VB | LPG | Induced Draft | True | False | 1 | False | Up |  | None | Condensing | Step Modulating |  | 0.5 | Premium |  | 60000 | 58000 |  |  | 47200 | 253 | 97 | 78 | [8 empty] | Federally-Regulated Consumer Product | 09/15/2017 |  | 05/01/2018
Nordyne, LLC | Nutone | FG7MQ 080*-VC | Natural Gas | Induced Draft | True | False | 1 | False | Horizontal |  | None | Condensing | Step Modulating |  | 0.75 | Premium |  | 80000 | 77000 |  |  | 78700 | 391 | 97.2 | 78 | [8 empty] | Federally-Regulated Consumer Product | 09/15/2017 |  | 05/01/2018
Nordyne, LLC | Nutone | FG7MQ 080*-VC | Natural Gas | Induced Draft | True | False | 1 | False | Up |  | None | Condensing | Step Modulating |  | 0.75 | Premium |  | 80000 | 77000 |  |  | 78700 | 391 | 97.2 | 78 | [8 empty] | Federally-Regulated Consumer Product | 09/15/2017 |  | 05/01/2018
Nordyne, LLC | Nutone | FG7MQ 080*-VC | LPG | Induced Draft | True | False | 1 | False | Horizontal |  | None | Condensing | Step Modulating |  | 0.75 | Premium |  | 80000 | 77000 |  |  | 78700 | 391 | 97.2 | 78 | [8 empty] | Federally-Regulated Consumer Product | 09/15/2017 |  | 05/01/2018
Nordyne, LLC | Nutone | FG7MQ 080*-VC | LPG | Induced Draft | True | False | 1 | False | Up |  | None | Condensing | Step Modulating |  | 0.75 | Premium |  | 80000 | 77000 |  |  | 78700 | 391 | 97.2 | 78 | [8 empty] | Federally-Regulated Consumer Product | 09/15/2017 |  | 05/01/2018
Nordyne, LLC | Nutone | FG7MQ 100*-VC | Natural Gas | Induced Draft | True | False | 1 | False | Horizontal |  | None | Condensing | Step Modulating |  | 0.75 | Premium |  | 100000 | 97000 |  |  | 92800 | 370 | 97.4 | 78 | [8 empty] | Federally-Regulated Consumer Product | 09/15/2017 |  | 05/01/2018
Nordyne, LLC | Nutone | FG7MQ 100*-VC | Natural Gas | Induced Draft | True | False | 1 | False | Up |  | None | Condensing | Step Modulating |  | 0.75 | Premium |  | 100000 | 97000 |  |  | 92800 | 370 | 97.4 | 78 | [8 empty] | Federally-Regulated Consumer Product | 09/15/2017 |  | 05/01/2018
Nordyne, LLC | Nutone | FG7MQ 100*-VC | LPG | Induced Draft | True | False | 1 | False | Horizontal |  | None | Condensing | Step Modulating |  | 0.75 | Premium |  | 100000 | 97000 |  |  | 92800 | 370 | 97.4 | 78 | [8 empty] | Federally-Regulated Consumer Product | 09/15/2017 |  | 05/01/2018
Nordyne, LLC | Nutone | FG7MQ 100*-VC | LPG | Induced Draft | True | False | 1 | False | Up |  | None | Condensing | Step Modulating |  | 0.75 | Premium |  | 100000 | 97000 |  |  | 92800 | 370 | 97.4 | 78 | [8 empty] | Federally-Regulated Consumer Product | 09/15/2017 |  | 05/01/2018
Nordyne, LLC | Nutone | FG7TL 100*-*C* | Natural Gas | Induced Draft | True | False | 1 | False | Down |  | None | Condensing | Two-Stage Modulating |  | 0.75 | Premium |  | 100000 | 95000 |  |  | 96700 | 326 | 95.1 | 78 | [8 empty] | Federally-Regulated Consumer Product | 08/31/2017 |  | 05/01/2018
Nordyne, LLC | Nutone | FG7TL 100*-*C* | LPG | Induced Draft | True | False | 1 | False | Down |  | None | Condensing | Two-Stage Modulating |  | 0.75 | Premium |  | 100000 | 95000 |  |  | 96700 | 326 | 95.1 | 78 | [8 empty] | Federally-Regulated Consumer Product | 08/31/2017 |  | 05/01/2018
Nordyne, LLC | Nutone | KG7TL 060*-*B* | Natural Gas | Induced Draft | True | False | 1 | False | Down |  | None | Condensing | Two-Stage Modulating |  | 0.5 | Premium |  | 60000 | 57000 |  |  | 48000 | 189 | 95.1 | 78 | [8 empty] | Federally-Regulated Consumer Product | 08/31/2017 |  | 05/01/2018
Nordyne, LLC | Nutone | KG7TL 060*-*B* | LPG | Induced Draft | True | False | 1 | False | Down |  | None | Condensing | Two-Stage Modulating |  | 0.5 | Premium |  | 60000 | 57000 |  |  | 48000 | 189 | 95.1 | 78 | [8 empty] | Federally-Regulated Consumer Product | 08/31/2017 |  | 05/01/2018
International Comfort Products | Tempstar | F9MXE1202422A | Natural Gas | Induced Draft | True | False | 1 | False | Horizontal |  | None | Condensing | Single-Stage |  | 1 | Standard |  | 120000 | 117000 |  |  | 113500 | 988 | 96 | 78 | [8 empty] | Federally-Regulated Consumer Product | 10/18/2017 |  | 05/01/2018
International Comfort Products | Tempstar | F9MXE1202422A | Natural Gas | Induced Draft | True | False | 1 | False | Up |  | None | Condensing | Single-Stage |  | 1 | Standard |  | 120000 | 117000 |  |  | 113500 | 988 | 96 | 78 | [8 empty] | Federally-Regulated Consumer Product | 10/18/2017 |  | 05/01/2018
International Comfort Products | Tempstar | F9MXE1202422A | LPG | Induced Draft | True | False | 1 | False | Horizontal |  | None | Condensing | Single-Stage |  | 1 | Standard |  | 120000 | 117000 |  |  | 113500 | 988 | 96 | 78 | [8 empty] | Federally-Regulated Consumer Product | 10/18/2017 |  | 05/01/2018
International Comfort Products | Tempstar | F9MXE1202422A | LPG | Induced Draft | True | False | 1 | False | Up |  | None | Condensing | Single-Stage |  | 1 | Standard |  | 120000 | 117000 |  |  | 113500 | 988 | 96 | 78 | [8 empty] | Federally-Regulated Consumer Product | 10/18/2017 |  | 05/01/2018
International Comfort Products | Tempstar | F9MXE0801716A | Natural Gas | Induced Draft | True | False | 1 | False | Horizontal |  | None | Condensing | Single-Stage |  | 0.75 | Standard |  | 80000 | 78000 |  |  | 81900 | 481 | 96 | 78 | [8 empty] | Federally-Regulated Consumer Product | 10/18/2017 |  | 05/01/2018
International Comfort Products | Tempstar | F9MXE0801716A | Natural Gas | Induced Draft | True | False | 1 | False | Up |  | None | Condensing | Single-Stage |  | 0.75 | Standard |  | 80000 | 78000 |  |  | 81900 | 481 | 96 | 78 | [8 empty] | Federally-Regulated Consumer Product | 10/18/2017 |  | 05/01/2018
International Comfort Products | Tempstar | F9MXE0801716A | LPG | Induced Draft | True | False | 1 | False | Horizontal |  | None | Condensing | Single-Stage |  | 0.75 | Standard |  | 80000 | 78000 |  |  | 81900 | 481 | 96 | 78 | [8 empty] | Federally-Regulated Consumer Product | 10/18/2017 |  | 05/01/2018
International Comfort Products | Tempstar | F9MXE0801716A | LPG | Induced Draft | True | False | 1 | False | Up |  | None | Condensing | Single-Stage |  | 0.75 | Standard |  | 80000 | 78000 |  |  | 81900 | 481 | 96 | 78 | [8 empty] | Federally-Regulated Consumer Product | 10/18/2017 |  | 05/01/2018
International Comfort Products | Tempstar | F9MXE0601412A | Natural Gas | Induced Draft | True | False | 1 | False | Horizontal |  | None | Condensing | Single-Stage |  | 0.5 | Standard |  | 60000 | 58000 |  |  | 49400 | 304 | 95.5 | 78 | [8 empty] | Federally-Regulated Consumer Product | 10/18/2017 |  | 05/01/2018
International Comfort Products | Tempstar | F9MXE0601412A | Natural Gas | Induced Draft | True | False | 1 | False | Up |  | None | Condensing | Single-Stage |  | 0.5 | Standard |  | 60000 | 58000 |  |  | 49400 | 304 | 95.5 | 78 | [8 empty] | Federally-Regulated Consumer Product | 10/18/2017 |  | 05/01/2018
International Comfort Products | Tempstar | F9MXE0601412A | LPG | Induced Draft | True | False | 1 | False | Horizontal |  | None | Condensing | Single-Stage |  | 0.5 | Standard |  | 60000 | 58000 |  |  | 49400 | 304 | 95.5 | 78 | [8 empty] | Federally-Regulated Consumer Product | 10/18/2017 |  | 05/01/2018
International Comfort Products | Tempstar | F9MXE0601412A | LPG | Induced Draft | True | False | 1 | False | Up |  | None | Condensing | Single-Stage |  | 0.5 | Standard |  | 60000 | 58000 |  |  | 49400 | 304 | 95.5 | 78 | [8 empty] | Federally-Regulated Consumer Product | 10/18/2017 |  | 05/01/2018
International Comfort Products | Tempstar | F9MXE1002120A | Natural Gas | Induced Draft | True | False | 1 | False | Horizontal |  | None | Condensing | Single-Stage |  | 1 | Standard |  | 100000 | 97000 |  |  | 98300 | 581 | 96 | 78 | [8 empty] | Federally-Regulated Consumer Product | 10/18/2017 |  | 05/01/2018
International Comfort Products | Tempstar | F9MXE1002120A | Natural Gas | Induced Draft | True | False | 1 | False | Up |  | None | Condensing | Single-Stage |  | 1 | Standard |  | 100000 | 97000 |  |  | 98300 | 581 | 96 | 78 | [8 empty] | Federally-Regulated Consumer Product | 10/18/2017 |  | 05/01/2018
International Comfort Products | Tempstar | F9MXE1002120A | LPG | Induced Draft | True | False | 1 | False | Horizontal |  | None | Condensing | Single-Stage |  | 1 | Standard |  | 100000 | 97000 |  |  | 98300 | 581 | 96 | 78 | [8 empty] | Federally-Regulated Consumer Product | 10/18/2017 |  | 05/01/2018
International Comfort Products | Tempstar | F9MXE1002120A | LPG | Induced Draft | True | False | 1 | False | Up |  | None | Condensing | Single-Stage |  | 1 | Standard |  | 100000 | 97000 |  |  | 98300 | 581 | 96 | 78 | [8 empty] | Federally-Regulated Consumer Product | 10/18/2017 |  | 05/01/2018
International Comfort Products | Tempstar | F9MXE0801716A*D | Natural Gas | Induced Draft | True | False | 1 | False | Down |  | None | Condensing | Single-Stage |  | 0.75 | Standard |  | 80000 | 78000 |  |  | 82500 | 558 | 95 | 78 | [8 empty] | Federally-Regulated Consumer Product | 10/18/2017 |  | 05/01/2018
International Comfort Products | Tempstar | F9MXE0801716A*D | LPG | Induced Draft | True | False | 1 | False | Down |  | None | Condensing | Single-Stage |  | 0.75 | Standard |  | 80000 | 78000 |  |  | 82500 | 558 | 95 | 78 | [8 empty] | Federally-Regulated Consumer Product | 10/18/2017 |  | 05/01/2018
International Comfort Products | Tempstar | F9MAE1002122A*D | Natural Gas | Induced Draft | True | False | 1 | False | Down |  | None | Condensing | Step Modulating |  | 1 | Standard |  | 100000 | 96000 |  |  | 97600 | 368 | 95 | 78 | [8 empty] | Federally-Regulated Consumer Product | 10/18/2017 |  | 05/01/2018
International Comfort Products | Tempstar | F9MAE1002122A*D | LPG | Induced Draft | True | False | 1 | False | Down |  | None | Condensing | Step Modulating |  | 1 | Standard |  | 100000 | 96000 |  |  | 97600 | 368 | 95 | 78 | [8 empty] | Federally-Regulated Consumer Product | 10/18/2017 |  | 05/01/2018
International Comfort Products | Tempstar | F9MXE0601412A*D | Natural Gas | Induced Draft | True | False | 1 | False | Down |  | None | Condensing | Single-Stage |  | 0.5 | Standard |  | 60000 | 58000 |  |  | 49500 | 344 | 95 | 78 | [8 empty] | Federally-Regulated Consumer Product | 10/18/2017 |  | 05/01/2018
International Comfort Products | Tempstar | F9MXE0601412A*D | LPG | Induced Draft | True | False | 1 | False | Down |  | None | Condensing | Single-Stage |  | 0.5 | Standard |  | 60000 | 58000 |  |  | 49500 | 344 | 95 | 78 | [8 empty] | Federally-Regulated Consumer Product | 10/18/2017 |  | 05/01/2018
International Comfort Products | Tempstar | F9MXE1002120A*D | Natural Gas | Induced Draft | True | False | 1 | False | Down |  | None | Condensing | Single-Stage |  | 1 | Standard |  | 100000 | 97000 |  |  | 99200 | 614 | 95 | 78 | [8 empty] | Federally-Regulated Consumer Product | 10/18/2017 |  | 05/01/2018
International Comfort Products | Tempstar | F9MXE1002120A*D | LPG | Induced Draft | True | False | 1 | False | Down |  | None | Condensing | Single-Stage |  | 1 | Standard |  | 100000 | 97000 |  |  | 99200 | 614 | 95 | 78 | [8 empty] | Federally-Regulated Consumer Product | 10/18/2017 |  | 05/01/2018
International Comfort Products | Tempstar | F9MXE1202422A*D | Natural Gas | Induced Draft | True | False | 1 | False | Down |  | None | Condensing | Single-Stage |  | 1 | Standard |  | 120000 | 116000 |  |  | 114500 | 1047 | 95 | 78 | [8 empty] | Federally-Regulated Consumer Product | 10/18/2017 |  | 05/01/2018
International Comfort Products | Tempstar | F9MXE1202422A*D | LPG | Induced Draft | True | False | 1 | False | Down |  | None | Condensing | Single-Stage |  | 1 | Standard |  | 120000 | 116000 |  |  | 114500 | 1047 | 95 | 78 | [8 empty] | Federally-Regulated Consumer Product | 10/18/2017 |  | 05/01/2018
International Comfort Products | Tempstar | F9MXE1002120A** | Natural Gas | Induced Draft | True | False | 1 | True | Horizontal |  | None | Condensing | Single-Stage |  | 1 | Standard |  | 100000 | 97000 |  |  | 98300 | 581 | 96 | 75 | [8 empty] | Federally-Regulated Consumer Product | 10/18/2017 |  | 05/01/2018
International Comfort Products | Tempstar | F9MXE1002120A** | Natural Gas | Induced Draft | True | False | 1 | True | Up |  | None | Condensing | Single-Stage |  | 1 | Standard |  | 100000 | 97000 |  |  | 98300 | 581 | 96 | 75 | [8 empty] | Federally-Regulated Consumer Product | 10/18/2017 |  | 05/01/2018
International Comfort Products | Tempstar | F9MXE1002120A** | LPG | Induced Draft | True | False | 1 | True | Horizontal |  | None | Condensing | Single-Stage |  | 1 | Standard |  | 100000 | 97000 |  |  | 98300 | 581 | 96 | 75 | [8 empty] | Federally-Regulated Consumer Product | 10/18/2017 |  | 05/01/2018
International Comfort Products | Tempstar | F9MXE1002120A** | LPG | Induced Draft | True | False | 1 | True | Up |  | None | Condensing | Single-Stage |  | 1 | Standard |  | 100000 | 97000 |  |  | 98300 | 581 | 96 | 75 | [8 empty] | Federally-Regulated Consumer Product | 10/18/2017 |  | 05/01/2018
International Comfort Products | Tempstar | N9MSE1002120A** | Natural Gas | Induced Draft | True | False | 1 | True | Horizontal |  | None | Condensing | Single-Stage |  | 0.75 | Standard |  | 100000 | 97000 |  |  | 96700 | 1153 | 95.5 | 75 | [8 empty] | Federally-Regulated Consumer Product | 10/18/2017 |  | 05/01/2018
International Comfort Products | Tempstar | N9MSE1002120A** | Natural Gas | Induced Draft | True | False | 1 | True | Up |  | None | Condensing | Single-Stage |  | 0.75 | Standard |  | 100000 | 97000 |  |  | 96700 | 1153 | 95.5 | 75 | [8 empty] | Federally-Regulated Consumer Product | 10/18/2017 |  | 05/01/2018
International Comfort Products | Tempstar | N9MSE1002120A** | LPG | Induced Draft | True | False | 1 | True | Horizontal |  | None | Condensing | Single-Stage |  | 0.75 | Standard |  | 100000 | 97000 |  |  | 96700 | 1153 | 95.5 | 75 | [8 empty] | Federally-Regulated Consumer Product | 10/18/2017 |  | 05/01/2018
International Comfort Products | Tempstar | N9MSE1002120A** | LPG | Induced Draft | True | False | 1 | True | Up |  | None | Condensing | Single-Stage |  | 0.75 | Standard |  | 100000 | 97000 |  |  | 96700 | 1153 | 95.5 | 75 | [8 empty] | Federally-Regulated Consumer Product | 10/18/2017 |  | 05/01/2018
International Comfort Products | Tempstar | N9MSE0801716A**D | Natural Gas | Induced Draft | True | False | 1 | True | Down |  | None | Condensing | Single-Stage |  | 0.75 | Standard |  | 80000 | 78000 |  |  | 81300 | 913 | 95 | 75 | [8 empty] | Federally-Regulated Consumer Product | 10/18/2017 |  | 05/01/2018
International Comfort Products | Tempstar | N9MSE0801716A**D | LPG | Induced Draft | True | False | 1 | True | Down |  | None | Condensing | Single-Stage |  | 0.75 | Standard |  | 80000 | 78000 |  |  | 81300 | 913 | 95 | 75 | [8 empty] | Federally-Regulated Consumer Product | 10/18/2017 |  | 05/01/2018
International Comfort Products | Tempstar | F9MXT0601412A* | Natural Gas | Induced Draft | True | False | 1 | False | Horizontal |  | None | Condensing | Two-Stage Modulating |  | 0.5 | Standard |  | 60000 | 58000 |  |  | 48800 | 248 | 95 | 78 | [8 empty] | Federally-Regulated Consumer Product | 10/18/2017 |  | 05/01/2018
International Comfort Products | Tempstar | F9MXT0601412A* | Natural Gas | Induced Draft | True | False | 1 | False | Up |  | None | Condensing | Two-Stage Modulating |  | 0.5 | Standard |  | 60000 | 58000 |  |  | 48800 | 248 | 95 | 78 | [8 empty] | Federally-Regulated Consumer Product | 10/18/2017 |  | 05/01/2018
International Comfort Products | Tempstar | F9MXT0601412A* | LPG | Induced Draft | True | False | 1 | False | Horizontal |  | None | Condensing | Two-Stage Modulating |  | 0.5 | Standard |  | 60000 | 58000 |  |  | 48800 | 248 | 95 | 78 | [8 empty] | Federally-Regulated Consumer Product | 10/18/2017 |  | 05/01/2018
International Comfort Products | Tempstar | F9MXT0601412A* | LPG | Induced Draft | True | False | 1 | False | Up |  | None | Condensing | Two-Stage Modulating |  | 0.5 | Standard |  | 60000 | 58000 |  |  | 48800 | 248 | 95 | 78 | [8 empty] | Federally-Regulated Consumer Product | 10/18/2017 |  | 05/01/2018
International Comfort Products | Tempstar | F9MXT1202422A | Natural Gas | Induced Draft | True | False | 1 | False | Horizontal |  | None | Condensing | Two-Stage Modulating |  | 1 | Standard |  | 120000 | 117000 |  |  | 110500 | 599 | 96 | 78 | [8 empty] | Federally-Regulated Consumer Product | 10/18/2017 |  | 05/01/2018
International Comfort Products | Tempstar | F9MXT1202422A | Natural Gas | Induced Draft | True | False | 1 | False | Up |  | None | Condensing | Two-Stage Modulating |  | 1 | Standard |  | 120000 | 117000 |  |  | 110500 | 599 | 96 | 78 | [8 empty] | Federally-Regulated Consumer Product | 10/18/2017 |  | 05/01/2018
International Comfort Products | Tempstar | F9MXT1202422A | LPG | Induced Draft | True | False | 1 | False | Horizontal |  | None | Condensing | Two-Stage Modulating |  | 1 | Standard |  | 120000 | 117000 |  |  | 110500 | 599 | 96 | 78 | [8 empty] | Federally-Regulated Consumer Product | 10/18/2017 |  | 05/01/2018
International Comfort Products | Tempstar | F9MXT1202422A | LPG | Induced Draft | True | False | 1 | False | Up |  | None | Condensing | Two-Stage Modulating |  | 1 | Standard |  | 120000 | 117000 |  |  | 110500 | 599 | 96 | 78 | [8 empty] | Federally-Regulated Consumer Product | 10/18/2017 |  | 05/01/2018
International Comfort Products | Tempstar | N9MSE0802120A**D | Natural Gas | Induced Draft | True | False | 1 | True | Down |  | None | Condensing | Single-Stage |  | 0.75 | Standard |  | 80000 | 78000 |  |  | 81100 | 948 | 95 | 75 | [8 empty] | Federally-Regulated Consumer Product | 10/18/2017 |  | 05/01/2018
International Comfort Products | Tempstar | N9MSE0802120A**D | LPG | Induced Draft | True | False | 1 | True | Down |  | None | Condensing | Single-Stage |  | 0.75 | Standard |  | 80000 | 78000 |  |  | 81100 | 948 | 95 | 75 | [8 empty] | Federally-Regulated Consumer Product | 10/18/2017 |  | 05/01/2018
International Comfort Products | Tempstar | F9MVE0401410A | Natural Gas | Induced Draft | True | False | 1 | False | Horizontal |  | None | Condensing | Two-Stage Modulating |  | 0.5 | Standard |  | 40000 | 39000 |  |  | 32200 | 176 | 96 | 78 | [8 empty] | Federally-Regulated Consumer Product | 08/17/2016 |  | 05/01/2018
International Comfort Products | Tempstar | F9MVE0401410A | Natural Gas | Induced Draft | True | False | 1 | False | Up |  | None | Condensing | Two-Stage Modulating |  | 0.5 | Standard |  | 40000 | 39000 |  |  | 32200 | 176 | 96 | 78 | [8 empty] | Federally-Regulated Consumer Product | 08/17/2016 |  | 05/01/2018
International Comfort Products | Tempstar | F9MVE0401410A | LPG | Induced Draft | True | False | 1 | False | Horizontal |  | None | Condensing | Two-Stage Modulating |  | 0.5 | Standard |  | 40000 | 39000 |  |  | 32200 | 176 | 96 | 78 | [8 empty] | Federally-Regulated Consumer Product | 08/17/2016 |  | 05/01/2018
International Comfort Products | Tempstar | F9MVE0401410A | LPG | Induced Draft | True | False | 1 | False | Up |  | None | Condensing | Two-Stage Modulating |  | 0.5 | Standard |  | 40000 | 39000 |  |  | 32200 | 176 | 96 | 78 | [8 empty] | Federally-Regulated Consumer Product | 08/17/2016 |  | 05/01/2018
International Comfort Products | Tempstar | N9MSE0601410A*D | Natural Gas | Induced Draft | True | False | 1 | False | Down |  | None | Condensing | Single-Stage |  | 0.5 | Standard |  | 60000 | 58000 |  |  | 48900 | 521 | 95 | 78 | [8 empty] | Federally-Regulated Consumer Product | 10/18/2017 |  | 05/01/2018
International Comfort Products | Tempstar | N9MSE0601410A*D | LPG | Induced Draft | True | False | 1 | False | Down |  | None | Condensing | Single-Stage |  | 0.5 | Standard |  | 60000 | 58000 |  |  | 48900 | 521 | 95 | 78 | [8 empty] | Federally-Regulated Consumer Product | 10/18/2017 |  | 05/01/2018
International Comfort Products | Tempstar | F9MXE0401410A**D | Natural Gas | Induced Draft | True | False | 1 | True | Down |  | None | Condensing | Single-Stage |  | 0.5 | Standard |  | 40000 | 39000 |  |  | 33200 | 188 | 95 | 75 | [8 empty] | Federally-Regulated Consumer Product | 10/18/2017 |  | 05/01/2018
International Comfort Products | Tempstar | F9MXE0401410A**D | LPG | Induced Draft | True | False | 1 | True | Down |  | None | Condensing | Single-Stage |  | 0.5 | Standard |  | 40000 | 39000 |  |  | 33200 | 188 | 95 | 75 | [8 empty] | Federally-Regulated Consumer Product | 10/18/2017 |  | 05/01/2018
International Comfort Products | Tempstar | F9MXE0401712A | Natural Gas | Induced Draft | True | False | 1 | False | Horizontal |  | None | Condensing | Single-Stage |  | 0.5 | Standard |  | 40000 | 39000 |  |  | 32900 | 173 | 96 | 78 | [8 empty] | Federally-Regulated Consumer Product | 10/18/2017 |  | 05/01/2018
International Comfort Products | Tempstar | F9MXE0401712A | Natural Gas | Induced Draft | True | False | 1 | False | Up |  | None | Condensing | Single-Stage |  | 0.5 | Standard |  | 40000 | 39000 |  |  | 32900 | 173 | 96 | 78 | [8 empty] | Federally-Regulated Consumer Product | 10/18/2017 |  | 05/01/2018
International Comfort Products | Tempstar | F9MXE0401712A | LPG | Induced Draft | True | False | 1 | False | Horizontal |  | None | Condensing | Single-Stage |  | 0.5 | Standard |  | 40000 | 39000 |  |  | 32900 | 173 | 96 | 78 | [8 empty] | Federally-Regulated Consumer Product | 10/18/2017 |  | 05/01/2018
International Comfort Products | Tempstar | F9MXE0401712A | LPG | Induced Draft | True | False | 1 | False | Up |  | None | Condensing | Single-Stage |  | 0.5 | Standard |  | 40000 | 39000 |  |  | 32900 | 173 | 96 | 78 | [8 empty] | Federally-Regulated Consumer Product | 10/18/2017 |  | 05/01/2018
International Comfort Products | Tempstar | N9MSE0601410A | Natural Gas | Induced Draft | True | False | 1 | False | Horizontal |  | None | Condensing | Single-Stage |  | 0.5 | Standard |  | 60000 | 58000 |  |  | 48700 | 513 | 95.5 | 78 | [8 empty] | Federally-Regulated Consumer Product | 10/18/2017 |  | 05/01/2018
International Comfort Products | Tempstar | N9MSE0601410A | Natural Gas | Induced Draft | True | False | 1 | False | Up |  | None | Condensing | Single-Stage |  | 0.5 | Standard |  | 60000 | 58000 |  |  | 48700 | 513 | 95.5 | 78 | [8 empty] | Federally-Regulated Consumer Product | 10/18/2017 |  | 05/01/2018
International Comfort Products | Tempstar | N9MSE0601410A | LPG | Induced Draft | True | False | 1 | False | Horizontal |  | None | Condensing | Single-Stage |  | 0.5 | Standard |  | 60000 | 58000 |  |  | 48700 | 513 | 95.5 | 78 | [8 empty] | Federally-Regulated Consumer Product | 10/18/2017 |  | 05/01/2018
International Comfort Products | Tempstar | N9MSE0601410A | LPG | Induced Draft | True | False | 1 | False | Up |  | None | Condensing | Single-Stage |  | 0.5 | Standard |  | 60000 | 58000 |  |  | 48700 | 513 | 95.5 | 78 | [8 empty] | Federally-Regulated Consumer Product | 10/18/2017 |  | 05/01/2018
International Comfort Products | Tempstar | N9MSE0401410A** | Natural Gas | Induced Draft | True | False | 1 | True | Horizontal |  | None | Condensing | Single-Stage |  | 0.5 | Standard |  | 40000 | 39000 |  |  | 32400 | 371 | 95.5 | 75 | [8 empty] | Federally-Regulated Consumer Product | 10/18/2017 |  | 05/01/2018
International Comfort Products | Tempstar | N9MSE0401410A** | Natural Gas | Induced Draft | True | False | 1 | True | Up |  | None | Condensing | Single-Stage |  | 0.5 | Standard |  | 40000 | 39000 |  |  | 32400 | 371 | 95.5 | 75 | [8 empty] | Federally-Regulated Consumer Product | 10/18/2017 |  | 05/01/2018
International Comfort Products | Tempstar | N9MSE0601410A**D | Natural Gas | Induced Draft | True | False | 1 | True | Down |  | None | Condensing | Single-Stage |  | 0.5 | Standard |  | 60000 | 58000 |  |  | 48900 | 521 | 95 | 75 | [8 empty] | Federally-Regulated Consumer Product | 10/18/2017 |  | 05/01/2018
International Comfort Products | Tempstar | N9MSE0601410A**D | LPG | Induced Draft | True | False | 1 | True | Down |  | None | Condensing | Single-Stage |  | 0.5 | Standard |  | 60000 | 58000 |  |  | 48900 | 521 | 95 | 75 | [8 empty] | Federally-Regulated Consumer Product | 10/18/2017 |  | 05/01/2018
International Comfort Products | Tempstar | N9MSB0401410C | Natural Gas | Induced Draft | True | False | 1 | False | Down |  | None | Condensing | Single-Stage |  | 0.33 | Standard |  | 40000 | 37000 |  |  | 33700 | 341 | 92.1 | 78 | [8 empty] | Federally-Regulated Consumer Product | 10/18/2017 |  | 05/01/2018
International Comfort Products | Tempstar | N9MSB0401410C | Natural Gas | Induced Draft | True | False | 1 | False | Horizontal |  | None | Condensing | Single-Stage |  | 0.33 | Standard |  | 40000 | 37000 |  |  | 33700 | 341 | 92.1 | 78 | [8 empty] | Federally-Regulated Consumer Product | 10/18/2017 |  | 05/01/2018
International Comfort Products | Tempstar | N9MSB0401410C | Natural Gas | Induced Draft | True | False | 1 | False | Up |  | None | Condensing | Single-Stage |  | 0.33 | Standard |  | 40000 | 37000 |  |  | 33700 | 341 | 92.1 | 78 | [8 empty] | Federally-Regulated Consumer Product | 10/18/2017 |  | 05/01/2018
International Comfort Products | Tempstar | N9MSB0401410C | LPG | Induced Draft | True | False | 1 | False | Down |  | None | Condensing | Single-Stage |  | 0.33 | Standard |  | 40000 | 37000 |  |  | 33700 | 341 | 92.1 | 78 | [8 empty] | Federally-Regulated Consumer Product | 10/18/2017 |  | 05/01/2018
International Comfort Products | Tempstar | N9MSB0401410C | LPG | Induced Draft | True | False | 1 | False | Horizontal |  | None | Condensing | Single-Stage |  | 0.33 | Standard |  | 40000 | 37000 |  |  | 33700 | 341 | 92.1 | 78 | [8 empty] | Federally-Regulated Consumer Product | 10/18/2017 |  | 05/01/2018
International Comfort Products | Tempstar | N9MSB0401410C | LPG | Induced Draft | True | False | 1 | False | Up |  | None | Condensing | Single-Stage |  | 0.33 | Standard |  | 40000 | 37000 |  |  | 33700 | 341 | 92.1 | 78 | [8 empty] | Federally-Regulated Consumer Product | 10/18/2017 |  | 05/01/2018
International Comfort Products | Tempstar | F9MXT0401712A*D | Natural Gas | Induced Draft | True | False | 1 | False | Down |  | None | Condensing | Two-Stage Modulating |  | 0.5 | Standard |  | 40000 | 39000 |  |  | 32700 | 150 | 95 | 78 | [8 empty] | Federally-Regulated Consumer Product | 10/18/2017 |  | 05/01/2018
International Comfort Products | Tempstar | F9MXT0401712A*D | LPG | Induced Draft | True | False | 1 | False | Down |  | None | Condensing | Two-Stage Modulating |  | 0.5 | Standard |  | 40000 | 39000 |  |  | 32700 | 150 | 95 | 78 | [8 empty] | Federally-Regulated Consumer Product | 10/18/2017 |  | 05/01/2018
International Comfort Products | Tempstar | N9MSE0802120A*D | Natural Gas | Induced Draft | True | False | 1 | False | Down |  | None | Condensing | Single-Stage |  | 0.75 | Standard |  | 80000 | 78000 |  |  | 81100 | 948 | 95 | 78 | [8 empty] | Federally-Regulated Consumer Product | 10/18/2017 |  | 05/01/2018
International Comfort Products | Tempstar | N9MSE0802120A*D | LPG | Induced Draft | True | False | 1 | False | Down |  | None | Condensing | Single-Stage |  | 0.75 | Standard |  | 80000 | 78000 |  |  | 81100 | 948 | 95 | 78 | [8 empty] | Federally-Regulated Consumer Product | 10/18/2017 |  | 05/01/2018
International Comfort Products | Tempstar | N9MSE0802120A* | Natural Gas | Induced Draft | True | False | 1 | True | Horizontal |  | None | Condensing | Single-Stage |  | 0.75 | Standard |  | 80000 | 78000 |  |  | 80700 | 937 | 95.5 | 75 | [8 empty] | Federally-Regulated Consumer Product | 10/18/2017 |  | 05/01/2018
International Comfort Products | Tempstar | N9MSE0802120A* | Natural Gas | Induced Draft | True | False | 1 | True | Up |  | None | Condensing | Single-Stage |  | 0.75 | Standard |  | 80000 | 78000 |  |  | 80700 | 937 | 95.5 | 75 | [8 empty] | Federally-Regulated Consumer Product | 10/18/2017 |  | 05/01/2018
International Comfort Products | Tempstar | N9MSE0601410A** | Natural Gas | Induced Draft | True | False | 1 | True | Horizontal |  | None | Condensing | Single-Stage |  | 0.5 | Standard |  | 60000 | 58000 |  |  | 48700 | 513 | 95.5 | 75 | [8 empty] | Federally-Regulated Consumer Product | 10/18/2017 |  | 05/01/2018
International Comfort Products | Tempstar | N9MSE0601410A** | Natural Gas | Induced Draft | True | False | 1 | True | Up |  | None | Condensing | Single-Stage |  | 0.5 | Standard |  | 60000 | 58000 |  |  | 48700 | 513 | 95.5 | 75 | [8 empty] | Federally-Regulated Consumer Product | 10/18/2017 |  | 05/01/2018
International Comfort Products | Tempstar | N9MSE0601410A** | LPG | Induced Draft | True | False | 1 | True | Horizontal |  | None | Condensing | Single-Stage |  | 0.5 | Standard |  | 60000 | 58000 |  |  | 48700 | 513 | 95.5 | 75 | [8 empty] | Federally-Regulated Consumer Product | 10/18/2017 |  | 05/01/2018
International Comfort Products | Tempstar | N9MSE0601410A** | LPG | Induced Draft | True | False | 1 | True | Up |  | None | Condensing | Single-Stage |  | 0.5 | Standard |  | 60000 | 58000 |  |  | 48700 | 513 | 95.5 | 75 | [8 empty] | Federally-Regulated Consumer Product | 10/18/2017 |  | 05/01/2018
International Comfort Products | Tempstar | N9MSE0401712A** | Natural Gas | Induced Draft | True | False | 1 | True | Horizontal |  | None | Condensing | Single-Stage |  | 0.5 | Standard |  | 40000 | 39000 |  |  | 32200 | 422 | 95.5 | 75 | [8 empty] | Federally-Regulated Consumer Product | 10/18/2017 |  | 05/01/2018
International Comfort Products | Tempstar | N9MSE0401712A** | Natural Gas | Induced Draft | True | False | 1 | True | Up |  | None | Condensing | Single-Stage |  | 0.5 | Standard |  | 40000 | 39000 |  |  | 32200 | 422 | 95.5 | 75 | [8 empty] | Federally-Regulated Consumer Product | 10/18/2017 |  | 05/01/2018
International Comfort Products | Tempstar | N9MSE0401712A** | LPG | Induced Draft | True | False | 1 | True | Horizontal |  | None | Condensing | Single-Stage |  | 0.5 | Standard |  | 40000 | 39000 |  |  | 32200 | 422 | 95.5 | 75 | [8 empty] | Federally-Regulated Consumer Product | 10/18/2017 |  | 05/01/2018
International Comfort Products | Tempstar | N9MSE0401712A** | LPG | Induced Draft | True | False | 1 | True | Up |  | None | Condensing | Single-Stage |  | 0.5 | Standard |  | 40000 | 39000 |  |  | 32200 | 422 | 95.5 | 75 | [8 empty] | Federally-Regulated Consumer Product | 10/18/2017 |  | 05/01/2018
International Comfort Products | Tempstar | N9MSE1002120A | Natural Gas | Induced Draft | True | False | 1 | False | Horizontal |  | None | Condensing | Single-Stage |  | 0.75 | Standard |  | 100000 | 97000 |  |  | 96700 | 1153 | 95.5 | 78 | [8 empty] | Federally-Regulated Consumer Product | 10/18/2017 |  | 05/01/2018
International Comfort Products | Tempstar | N9MSE1002120A | Natural Gas | Induced Draft | True | False | 1 | False | Up |  | None | Condensing | Single-Stage |  | 0.75 | Standard |  | 100000 | 97000 |  |  | 96700 | 1153 | 95.5 | 78 | [8 empty] | Federally-Regulated Consumer Product | 10/18/2017 |  | 05/01/2018
International Comfort Products | Tempstar | N9MSE1002120A | LPG | Induced Draft | True | False | 1 | False | Horizontal |  | None | Condensing | Single-Stage |  | 0.75 | Standard |  | 100000 | 97000 |  |  | 96700 | 1153 | 95.5 | 78 | [8 empty] | Federally-Regulated Consumer Product | 10/18/2017 |  | 05/01/2018
International Comfort Products | Tempstar | N9MSE1002120A | LPG | Induced Draft | True | False | 1 | False | Up |  | None | Condensing | Single-Stage |  | 0.75 | Standard |  | 100000 | 97000 |  |  | 96700 | 1153 | 95.5 | 78 | [8 empty] | Federally-Regulated Consumer Product | 10/18/2017 |  | 05/01/2018
International Comfort Products | Tempstar | F9MVE0601412A | Natural Gas | Induced Draft | True | False | 1 | False | Horizontal |  | None | Condensing | Two-Stage Modulating |  | 0.5 | Standard |  | 60000 | 58000 |  |  | 48400 | 247 | 95 | 78 | [8 empty] | Federally-Regulated Consumer Product | 08/31/2016 |  | 05/01/2018
International Comfort Products | Tempstar | F9MVE0601412A | Natural Gas | Induced Draft | True | False | 1 | False | Up |  | None | Condensing | Two-Stage Modulating |  | 0.5 | Standard |  | 60000 | 58000 |  |  | 48500 | 248 | 95 | 78 | [8 empty] | Federally-Regulated Consumer Product | 10/18/2017 |  | 05/01/2018
International Comfort Products | Tempstar | F9MVE0601412A | LPG | Induced Draft | True | False | 1 | False | Horizontal |  | None | Condensing | Two-Stage Modulating |  | 0.5 | Standard |  | 60000 | 58000 |  |  | 48500 | 248 | 95 | 78 | [8 empty] | Federally-Regulated Consumer Product | 10/18/2017 |  | 05/01/2018
International Comfort Products | Tempstar | F9MVE0601412A | LPG | Induced Draft | True | False | 1 | False | Up |  | None | Condensing | Two-Stage Modulating |  | 0.5 | Standard |  | 60000 | 58000 |  |  | 48400 | 247 | 95 | 78 | [8 empty] | Federally-Regulated Consumer Product | 08/31/2016 |  | 05/01/2018
International Comfort Products | Tempstar | F9MVE1002120A*D | Natural Gas | Induced Draft | True | False | 1 | False | Down |  | None | Condensing | Two-Stage Modulating |  | 1 | Standard |  | 100000 | 97000 |  |  | 97400 | 420 | 95 | 78 | [8 empty] | Federally-Regulated Consumer Product | 10/18/2017 |  | 05/01/2018
International Comfort Products | Tempstar | F9MVE1002120A*D | LPG | Induced Draft | True | False | 1 | False | Down |  | None | Condensing | Two-Stage Modulating |  | 1 | Standard |  | 100000 | 97000 |  |  | 97400 | 420 | 95 | 78 | [8 empty] | Federally-Regulated Consumer Product | 10/18/2017 |  | 05/01/2018
International Comfort Products | Tempstar | N9MSE0801716A | Natural Gas | Induced Draft | True | False | 1 | False | Horizontal |  | None | Condensing | Single-Stage |  | 0.75 | Standard |  | 80000 | 78000 |  |  | 80900 | 901 | 95.5 | 78 | [8 empty] | Federally-Regulated Consumer Product | 10/18/2017 |  | 05/01/2018
International Comfort Products | Tempstar | N9MSE0801716A | Natural Gas | Induced Draft | True | False | 1 | False | Up |  | None | Condensing | Single-Stage |  | 0.75 | Standard |  | 80000 | 78000 |  |  | 80900 | 901 | 95.5 | 78 | [8 empty] | Federally-Regulated Consumer Product | 10/18/2017 |  | 05/01/2018
International Comfort Products | Tempstar | N9MSE0401712A | Natural Gas | Induced Draft | True | False | 1 | False | Horizontal |  | None | Condensing | Single-Stage |  | 0.5 | Standard |  | 40000 | 39000 |  |  | 32200 | 422 | 95.5 | 78 | [8 empty] | Federally-Regulated Consumer Product | 10/18/2017 |  | 05/01/2018
International Comfort Products | Tempstar | N9MSE0401712A | Natural Gas | Induced Draft | True | False | 1 | False | Up |  | None | Condensing | Single-Stage |  | 0.5 | Standard |  | 40000 | 39000 |  |  | 32200 | 422 | 95.5 | 78 | [8 empty] | Federally-Regulated Consumer Product | 10/18/2017 |  | 05/01/2018
International Comfort Products | Tempstar | N9MSE0401712A | LPG | Induced Draft | True | False | 1 | False | Horizontal |  | None | Condensing | Single-Stage |  | 0.5 | Standard |  | 40000 | 39000 |  |  | 32200 | 422 | 95.5 | 78 | [8 empty] | Federally-Regulated Consumer Product | 10/18/2017 |  | 05/01/2018
International Comfort Products | Tempstar | N9MSE0401712A | LPG | Induced Draft | True | False | 1 | False | Up |  | None | Condensing | Single-Stage |  | 0.5 | Standard |  | 40000 | 39000 |  |  | 32200 | 422 | 95.5 | 78 | [8 empty] | Federally-Regulated Consumer Product | 10/18/2017 |  | 05/01/2018
International Comfort Products | Tempstar | N9MSE0401712A*D | Natural Gas | Induced Draft | True | False | 1 | False | Down |  | None | Condensing | Single-Stage |  | 0.5 | Standard |  | 40000 | 39000 |  |  | 32100 | 502 | 95 | 78 | [8 empty] | Federally-Regulated Consumer Product | 10/18/2017 |  | 05/01/2018
International Comfort Products | Tempstar | N9MSE0401712A*D | LPG | Induced Draft | True | False | 1 | False | Down |  | None | Condensing | Single-Stage |  | 0.5 | Standard |  | 40000 | 39000 |  |  | 32100 | 502 | 95 | 78 | [8 empty] | Federally-Regulated Consumer Product | 10/18/2017 |  | 05/01/2018
International Comfort Products | Tempstar | N9MSE0261408A*D | Natural Gas | Induced Draft | True | False | 1 | False | Down |  | None | Condensing | Single-Stage |  | 0.25 | Standard |  | 26000 | 25000 |  |  | 24500 | 270 | 95 | 78 | [8 empty] | Federally-Regulated Consumer Product | 10/18/2017 |  | 05/01/2018
International Comfort Products | Tempstar | N9MSE0261408A*D | LPG | Induced Draft | True | False | 1 | False | Down |  | None | Condensing | Single-Stage |  | 0.25 | Standard |  | 26000 | 25000 |  |  | 24500 | 270 | 95 | 78 | [8 empty] | Federally-Regulated Consumer Product | 10/18/2017 |  | 05/01/2018
International Comfort Products | Tempstar | F9MXT0802120A*D | Natural Gas | Induced Draft | True | False | 1 | False | Down |  | None | Condensing | Two-Stage Modulating |  | 1 | Standard |  | 80000 | 76000 |  |  | 65500 | 261 | 95 | 78 | [8 empty] | Federally-Regulated Consumer Product | 10/18/2017 |  | 05/01/2018
International Comfort Products | Tempstar | F9MXT0802120A*D | LPG | Induced Draft | True | False | 1 | False | Down |  | None | Condensing | Two-Stage Modulating |  | 1 | Standard |  | 80000 | 76000 |  |  | 65500 | 261 | 95 | 78 | [8 empty] | Federally-Regulated Consumer Product | 10/18/2017 |  | 05/01/2018
International Comfort Products | Tempstar | N9MSB1002116C | Natural Gas | Induced Draft | True | False | 1 | False | Down |  | None | Condensing | Single-Stage |  | 0.5 | Standard |  | 100000 | 94000 |  |  | 100900 | 994 | 92.1 | 78 | [8 empty] | Federally-Regulated Consumer Product | 10/18/2017 |  | 05/01/2018
International Comfort Products | Tempstar | N9MSB1002116C | Natural Gas | Induced Draft | True | False | 1 | False | Horizontal |  | None | Condensing | Single-Stage |  | 0.5 | Standard |  | 100000 | 94000 |  |  | 100900 | 994 | 92.1 | 78 | [8 empty] | Federally-Regulated Consumer Product | 10/18/2017 |  | 05/01/2018
International Comfort Products | Tempstar | N9MSB1002116C | Natural Gas | Induced Draft | True | False | 1 | False | Up |  | None | Condensing | Single-Stage |  | 0.5 | Standard |  | 100000 | 94000 |  |  | 100900 | 994 | 92.1 | 78 | [8 empty] | Federally-Regulated Consumer Product | 10/18/2017 |  | 05/01/2018
International Comfort Products | Tempstar | N9MSB1002116C | LPG | Induced Draft | True | False | 1 | False | Down |  | None | Condensing | Single-Stage |  | 0.5 | Standard |  | 100000 | 94000 |  |  | 100900 | 994 | 92.1 | 78 | [8 empty] | Federally-Regulated Consumer Product | 10/18/2017 |  | 05/01/2018
International Comfort Products | Tempstar | N9MSB1002116C | LPG | Induced Draft | True | False | 1 | False | Horizontal |  | None | Condensing | Single-Stage |  | 0.5 | Standard |  | 100000 | 94000 |  |  | 100900 | 994 | 92.1 | 78 | [8 empty] | Federally-Regulated Consumer Product | 10/18/2017 |  | 05/01/2018
International Comfort Products | Tempstar | N9MSB1002116C | LPG | Induced Draft | True | False | 1 | False | Up |  | None | Condensing | Single-Stage |  | 0.5 | Standard |  | 100000 | 94000 |  |  | 100900 | 994 | 92.1 | 78 | [8 empty] | Federally-Regulated Consumer Product | 10/18/2017 |  | 05/01/2018
International Comfort Products | Tempstar | F9MVE1202422A*D | Natural Gas | Induced Draft | True | False | 1 | False | Down |  | None | Condensing | Two-Stage Modulating |  | 1 | Standard |  | 120000 | 116000 |  |  | 111300 | 628 | 95 | 78 | [8 empty] | Federally-Regulated Consumer Product | 10/18/2017 |  | 05/01/2018
International Comfort Products | Tempstar | F9MVE1202422A*D | LPG | Induced Draft | True | False | 1 | False | Down |  | None | Condensing | Two-Stage Modulating |  | 1 | Standard |  | 120000 | 116000 |  |  | 111300 | 628 | 95 | 78 | [8 empty] | Federally-Regulated Consumer Product | 10/18/2017 |  | 05/01/2018
International Comfort Products | Tempstar | N9MSE1402420A | Natural Gas | Induced Draft | True | False | 1 | False | Horizontal |  | None | Condensing | Single-Stage |  | 0.75 | Standard |  | 140000 | 135000 |  |  | 129000 | 1519 | 95.5 | 78 | [8 empty] | Federally-Regulated Consumer Product | 10/18/2017 |  | 05/01/2018
International Comfort Products | Tempstar | N9MSE1402420A | Natural Gas | Induced Draft | True | False | 1 | False | Up |  | None | Condensing | Single-Stage |  | 0.75 | Standard |  | 140000 | 135000 |  |  | 129000 | 1519 | 95.5 | 78 | [8 empty] | Federally-Regulated Consumer Product | 10/18/2017 |  | 05/01/2018
International Comfort Products | Tempstar | F9MXT1202422A*D | Natural Gas | Induced Draft | True | False | 1 | False | Down |  | None | Condensing | Two-Stage Modulating |  | 1 | Standard |  | 120000 | 116000 |  |  | 111300 | 628 | 95 | 78 | [8 empty] | Federally-Regulated Consumer Product | 10/18/2017 |  | 05/01/2018
International Comfort Products | Tempstar | F9MXT1202422A*D | LPG | Induced Draft | True | False | 1 | False | Down |  | None | Condensing | Two-Stage Modulating |  | 1 | Standard |  | 120000 | 116000 |  |  | 111300 | 628 | 95 | 78 | [8 empty] | Federally-Regulated Consumer Product | 10/18/2017 |  | 05/01/2018
International Comfort Products | Tempstar | N9MSB0801716B** | Natural Gas | Induced Draft | True | False | 1 | True | Down |  | None | Condensing | Single-Stage |  | 0.5 | Standard |  | 80000 | 75000 |  |  | 66800 | 798 | 92.1 | 75 | [8 empty] | Federally-Regulated Consumer Product | 10/18/2017 |  | 05/01/2018
International Comfort Products | Tempstar | N9MSB0801716B** | Natural Gas | Induced Draft | True | False | 1 | True | Horizontal |  | None | Condensing | Single-Stage |  | 0.5 | Standard |  | 80000 | 75000 |  |  | 66800 | 798 | 92.1 | 75 | [8 empty] | Federally-Regulated Consumer Product | 10/18/2017 |  | 05/01/2018
International Comfort Products | Tempstar | N9MSB0801716B** | Natural Gas | Induced Draft | True | False | 1 | True | Up |  | None | Condensing | Single-Stage |  | 0.5 | Standard |  | 80000 | 75000 |  |  | 66800 | 798 | 92.1 | 75 | [8 empty] | Federally-Regulated Consumer Product | 10/18/2017 |  | 05/01/2018
International Comfort Products | Tempstar | N9MSB0801716B** | LPG | Induced Draft | True | False | 1 | True | Down |  | None | Condensing | Single-Stage |  | 0.5 | Standard |  | 80000 | 75000 |  |  | 66800 | 798 | 92.1 | 75 | [8 empty] | Federally-Regulated Consumer Product | 10/18/2017 |  | 05/01/2018
International Comfort Products | Tempstar | N9MSB0801716B** | LPG | Induced Draft | True | False | 1 | True | Horizontal |  | None | Condensing | Single-Stage |  | 0.5 | Standard |  | 80000 | 75000 |  |  | 66800 | 798 | 92.1 | 75 | [8 empty] | Federally-Regulated Consumer Product | 10/18/2017 |  | 05/01/2018
International Comfort Products | Tempstar | N9MSB0801716B** | LPG | Induced Draft | True | False | 1 | True | Up |  | None | Condensing | Single-Stage |  | 0.5 | Standard |  | 80000 | 75000 |  |  | 66800 | 798 | 92.1 | 75 | [8 empty] | Federally-Regulated Consumer Product | 10/18/2017 |  | 05/01/2018
International Comfort Products | Tempstar | F9MAE0802120A*D | Natural Gas | Induced Draft | True | False | 1 | False | Down |  | None | Condensing | Step Modulating |  | 1 | Standard |  | 80000 | 77000 |  |  | 81400 | 346 | 95 | 78 | [8 empty] | Federally-Regulated Consumer Product | 10/18/2017 |  | 05/01/2018
International Comfort Products | Tempstar | F9MAE0802120A*D | LPG | Induced Draft | True | False | 1 | False | Down |  | None | Condensing | Step Modulating |  | 1 | Standard |  | 80000 | 77000 |  |  | 81400 | 346 | 95 | 78 | [8 empty] | Federally-Regulated Consumer Product | 10/18/2017 |  | 05/01/2018
International Comfort Products | Tempstar | F9MAE1202422A*D | Natural Gas | Induced Draft | True | False | 1 | False | Down |  | None | Condensing | Step Modulating |  | 1 | Standard |  | 120000 | 115000 |  |  | 113000 | 488 | 95 | 78 | [8 empty] | Federally-Regulated Consumer Product | 10/18/2017 |  | 05/01/2018
International Comfort Products | Tempstar | F9MAE1202422A*D | LPG | Induced Draft | True | False | 1 | False | Down |  | None | Condensing | Step Modulating |  | 1 | Standard |  | 120000 | 115000 |  |  | 113000 | 488 | 95 | 78 | [8 empty] | Federally-Regulated Consumer Product | 10/18/2017 |  | 05/01/2018
International Comfort Products | Tempstar | N9MSE1002114A** | Natural Gas | Induced Draft | True | False | 1 | True | Horizontal |  | None | Condensing | Single-Stage |  | 0.75 | Standard |  | 100000 | 97000 |  |  | 96700 | 1160 | 95.5 | 75 | [8 empty] | Federally-Regulated Consumer Product | 10/18/2017 |  | 05/01/2018
International Comfort Products | Tempstar | N9MSE1002114A** | Natural Gas | Induced Draft | True | False | 1 | True | Up |  | None | Condensing | Single-Stage |  | 0.75 | Standard |  | 100000 | 97000 |  |  | 96700 | 1160 | 95.5 | 75 | [8 empty] | Federally-Regulated Consumer Product | 10/18/2017 |  | 05/01/2018
International Comfort Products | Tempstar | N9MSE1002114A** | LPG | Induced Draft | True | False | 1 | True | Horizontal |  | None | Condensing | Single-Stage |  | 0.75 | Standard |  | 100000 | 97000 |  |  | 96700 | 1160 | 95.5 | 75 | [8 empty] | Federally-Regulated Consumer Product | 10/18/2017 |  | 05/01/2018
International Comfort Products | Tempstar | N9MSE1002114A** | LPG | Induced Draft | True | False | 1 | True | Up |  | None | Condensing | Single-Stage |  | 0.75 | Standard |  | 100000 | 97000 |  |  | 96700 | 1160 | 95.5 | 75 | [8 empty] | Federally-Regulated Consumer Product | 10/18/2017 |  | 05/01/2018
International Comfort Products | Tempstar | F9MAE1002122A | Natural Gas | Induced Draft | True | False | 1 | False | Horizontal |  | None | Condensing | Step Modulating |  | 1 | Standard |  | 100000 | 98000 |  |  | 95300 | 378 | 97 | 78 | [8 empty] | Federally-Regulated Consumer Product | 10/18/2017 |  | 05/01/2018
International Comfort Products | Tempstar | F9MAE1002122A | Natural Gas | Induced Draft | True | False | 1 | False | Up |  | None | Condensing | Step Modulating |  | 1 | Standard |  | 100000 | 98000 |  |  | 95300 | 378 | 97 | 78 | [8 empty] | Federally-Regulated Consumer Product | 10/18/2017 |  | 05/01/2018
Nordyne, LLC | Frigidaire | KG7TL 100*-*C* | Natural Gas | Induced Draft | True | False | 1 | False | Down |  | None | Condensing | Two-Stage Modulating |  | 0.75 | Premium |  | 100000 | 95000 |  |  | 96700 | 326 | 95.1 | 78 | [8 empty] | Federally-Regulated Consumer Product | 08/15/2017 |  | 05/01/2018
Nordyne, LLC | Frigidaire | KG7TL 100*-*C* | LPG | Induced Draft | True | False | 1 | False | Down |  | None | Condensing | Two-Stage Modulating |  | 0.75 | Premium |  | 100000 | 95000 |  |  | 96700 | 326 | 95.1 | 78 | [8 empty] | Federally-Regulated Consumer Product | 08/15/2017 |  | 05/01/2018
Nordyne, LLC | Frigidaire | KG7TE 060*-*B* | Natural Gas | Induced Draft | True | False | 1 | False | Up |  | None | Condensing | Two-Stage Modulating |  | 0.5 | Premium |  | 60000 | 57000 |  |  | 48200 | 274 | 96 | 78 | [8 empty] | Federally-Regulated Consumer Product | 09/11/2017 |  | 05/01/2018
Nordyne, LLC | Frigidaire | KG7TE 060*-*B* | LPG | Induced Draft | True | False | 1 | False | Up |  | None | Condensing | Two-Stage Modulating |  | 0.5 | Premium |  | 60000 | 57000 |  |  | 48200 | 274 | 96 | 78 | [8 empty] | Federally-Regulated Consumer Product | 09/11/2017 |  | 05/01/2018
Nordyne, LLC | Frigidaire | KG7TN 080*-*C* | Natural Gas | Induced Draft | True | False | 1 | False | Down |  | None | Condensing | Two-Stage Modulating |  | 0.75 | Premium |  | 80000 | 77000 |  |  | 81000 | 324 | 96 | 78 | [8 empty] | Federally-Regulated Consumer Product | 09/11/2017 |  | 05/01/2018
Nordyne, LLC | Frigidaire | KG7TN 080*-*C* | LPG | Induced Draft | True | False | 1 | False | Down |  | None | Condensing | Two-Stage Modulating |  | 0.75 | Premium |  | 80000 | 77000 |  |  | 81000 | 324 | 96 | 78 | [8 empty] | Federally-Regulated Consumer Product | 09/11/2017 |  | 05/01/2018
Nordyne, LLC | Frigidaire | KG7SL 054D-24B* | Natural Gas | Induced Draft | True | False | 1 | False | Down |  | None | Condensing | Single-Stage |  | 0.5 | Standard |  | 54000 | 49000 |  |  | 49700 | 708 | 92.1 | 78 | [8 empty] | Federally-Regulated Consumer Product | 09/11/2017 |  | 05/01/2018
Nordyne, LLC | Frigidaire | KG7SL 054D-24B* | LPG | Induced Draft | True | False | 1 | False | Down |  | None | Condensing | Single-Stage |  | 0.5 | Standard |  | 54000 | 49000 |  |  | 49700 | 708 | 92.1 | 78 | [8 empty] | Federally-Regulated Consumer Product | 09/11/2017 |  | 05/01/2018
Nordyne, LLC | Frigidaire | FG7TA100*-*B* | Natural Gas | Induced Draft | True | False | 1 | False | Horizontal |  | None | Non-Condensing | Two-Stage Modulating |  | 0.75 | Premium |  | 100000 | 79000 |  |  | 95700 | 454 | 80 | 78 | [8 empty] | Federally-Regulated Consumer Product | 09/11/2017 |  | 05/01/2018
Nordyne, LLC | Frigidaire | FG7TA100*-*B* | Natural Gas | Induced Draft | True | False | 1 | False | Up |  | None | Non-Condensing | Two-Stage Modulating |  | 0.75 | Premium |  | 100000 | 79000 |  |  | 95700 | 454 | 80 | 78 | [8 empty] | Federally-Regulated Consumer Product | 09/11/2017 |  | 05/01/2018
Nordyne, LLC | Frigidaire | FG7TA100*-*B* | LPG | Induced Draft | True | False | 1 | False | Horizontal |  | None | Non-Condensing | Two-Stage Modulating |  | 0.75 | Premium |  | 100000 | 79000 |  |  | 95700 | 454 | 80 | 78 | [8 empty] | Federally-Regulated Consumer Product | 09/11/2017 |  | 05/01/2018
Nordyne, LLC | Frigidaire | FG7TA100*-*B* | LPG | Induced Draft | True | False | 1 | False | Up |  | None | Non-Condensing | Two-Stage Modulating |  | 0.75 | Premium |  | 100000 | 79000 |  |  | 95700 | 454 | 80 | 78 | [8 empty] | Federally-Regulated Consumer Product | 09/11/2017 |  | 05/01/2018
Nordyne, LLC | Frigidaire | FG7SL 072D-24B* | Natural Gas | Induced Draft | True | False | 1 | False | Down |  | None | Condensing | Single-Stage |  | 0.5 | Standard |  | 72000 | 66000 |  |  | 66700 | 826 | 92.1 | 78 | [8 empty] | Federally-Regulated Consumer Product | 09/11/2017 |  | 05/01/2018
Nordyne, LLC | Frigidaire | FG7SL 072D-24B* | LPG | Induced Draft | True | False | 1 | False | Down |  | None | Condensing | Single-Stage |  | 0.5 | Standard |  | 72000 | 66000 |  |  | 66700 | 826 | 92.1 | 78 | [8 empty] | Federally-Regulated Consumer Product | 09/11/2017 |  | 05/01/2018
Nordyne, LLC | Frigidaire | FG7TN 115*-VD* | Natural Gas | Induced Draft | True | False | 1 | False | Down |  | None | Condensing | Two-Stage Modulating |  | 1 | Premium |  | 115000 | 110000 |  |  | 96800 | 372 | 96 | 78 | [8 empty] | Federally-Regulated Consumer Product | 09/11/2017 |  | 05/01/2018
Nordyne, LLC | Frigidaire | FG7TN 115*-VD* | LPG | Induced Draft | True | False | 1 | False | Down |  | None | Condensing | Two-Stage Modulating |  | 1 | Premium |  | 115000 | 110000 |  |  | 96800 | 372 | 96 | 78 | [8 empty] | Federally-Regulated Consumer Product | 09/11/2017 |  | 05/01/2018
Nordyne, LLC | Frigidaire | KG7TN 100*-*C* | Natural Gas | Induced Draft | True | False | 1 | False | Down |  | None | Condensing | Two-Stage Modulating |  | 0.75 | Premium |  | 100000 | 96000 |  |  | 97100 | 442 | 96 | 78 | [8 empty] | Federally-Regulated Consumer Product | 09/11/2017 |  | 05/01/2018
Nordyne, LLC | Frigidaire | KG7TN 100*-*C* | LPG | Induced Draft | True | False | 1 | False | Down |  | None | Condensing | Two-Stage Modulating |  | 0.75 | Premium |  | 100000 | 96000 |  |  | 97100 | 442 | 96 | 78 | [8 empty] | Federally-Regulated Consumer Product | 09/11/2017 |  | 05/01/2018
Nordyne, LLC | Frigidaire | FG7SD 090D-35EC* | Natural Gas | Induced Draft | True | False | 1 | False | Horizontal |  | None | Condensing | Single-Stage |  | 0.75 | Premium |  | 90000 | 85000 |  |  | 65200 | 214 | 95 | 78 | [8 empty] | Federally-Regulated Consumer Product | 09/11/2017 |  | 05/01/2018
Nordyne, LLC | Frigidaire | FG7SD 090D-35EC* | Natural Gas | Induced Draft | True | False | 1 | False | Up |  | None | Condensing | Single-Stage |  | 0.75 | Premium |  | 90000 | 85000 |  |  | 65200 | 214 | 95 | 78 | [8 empty] | Federally-Regulated Consumer Product | 09/11/2017 |  | 05/01/2018
Nordyne, LLC | Frigidaire | FG7SD 090D-35EC* | LPG | Induced Draft | True | False | 1 | False | Horizontal |  | None | Condensing | Single-Stage |  | 0.75 | Premium |  | 90000 | 85000 |  |  | 65200 | 214 | 95 | 78 | [8 empty] | Federally-Regulated Consumer Product | 09/11/2017 |  | 05/01/2018
Nordyne, LLC | Frigidaire | FG7SD 090D-35EC* | LPG | Induced Draft | True | False | 1 | False | Up |  | None | Condensing | Single-Stage |  | 0.75 | Premium |  | 90000 | 85000 |  |  | 65200 | 214 | 95 | 78 | [8 empty] | Federally-Regulated Consumer Product | 09/11/2017 |  | 05/01/2018
Nordyne, LLC | Frigidaire | FG7SM 072D-35C* | Natural Gas | Induced Draft | True | False | 1 | False | Down |  | None | Condensing | Single-Stage |  | 1 | Standard |  | 72000 | 68000 |  |  | 64500 | 939 | 95 | 78 | [8 empty] | Federally-Regulated Consumer Product | 09/11/2017 |  | 05/01/2018
Nordyne, LLC | Frigidaire | FG7SM 072D-35C* | LPG | Induced Draft | True | False | 1 | False | Down |  | None | Condensing | Single-Stage |  | 1 | Standard |  | 72000 | 68000 |  |  | 64500 | 939 | 95 | 78 | [8 empty] | Federally-Regulated Consumer Product | 09/11/2017 |  | 05/01/2018
Nordyne, LLC | Frigidaire | FG7SL 120D-45D* | Natural Gas | Induced Draft | True | False | 1 | False | Down |  | None | Condensing | Single-Stage |  | 1 | Standard |  | 120000 | 110000 |  |  | 100200 | 1182 | 92.1 | 78 | [8 empty] | Federally-Regulated Consumer Product | 09/11/2017 |  | 05/01/2018
Nordyne, LLC | Frigidaire | FG7SL 120D-45D* | LPG | Induced Draft | True | False | 1 | False | Down |  | None | Condensing | Single-Stage |  | 1 | Standard |  | 120000 | 110000 |  |  | 100200 | 1182 | 92.1 | 78 | [8 empty] | Federally-Regulated Consumer Product | 09/11/2017 |  | 05/01/2018
Nordyne, LLC | Frigidaire | KG7SD 090D-35EC* | Natural Gas | Induced Draft | True | False | 1 | False | Horizontal |  | None | Condensing | Single-Stage |  | 0.75 | Premium |  | 90000 | 85000 |  |  | 65200 | 214 | 95 | 78 | [8 empty] | Federally-Regulated Consumer Product | 09/11/2017 |  | 05/01/2018
Nordyne, LLC | Frigidaire | KG7SD 090D-35EC* | Natural Gas | Induced Draft | True | False | 1 | False | Up |  | None | Condensing | Single-Stage |  | 0.75 | Premium |  | 90000 | 85000 |  |  | 65200 | 214 | 95 | 78 | [8 empty] | Federally-Regulated Consumer Product | 09/11/2017 |  | 05/01/2018
Nordyne, LLC | Frigidaire | KG7SD 090D-35EC* | LPG | Induced Draft | True | False | 1 | False | Horizontal |  | None | Condensing | Single-Stage |  | 0.75 | Premium |  | 90000 | 85000 |  |  | 65200 | 214 | 95 | 78 | [8 empty] | Federally-Regulated Consumer Product | 09/11/2017 |  | 05/01/2018
Nordyne, LLC | Frigidaire | KG7SD 090D-35EC* | LPG | Induced Draft | True | False | 1 | False | Up |  | None | Condensing | Single-Stage |  | 0.75 | Premium |  | 90000 | 85000 |  |  | 65200 | 214 | 95 | 78 | [8 empty] | Federally-Regulated Consumer Product | 09/11/2017 |  | 05/01/2018
Nordyne, LLC | Frigidaire | FG7TN 100*-VC* | Natural Gas | Induced Draft | True | False | 1 | False | Down |  | None | Condensing | Two-Stage Modulating |  | 0.75 | Premium |  | 100000 | 96000 |  |  | 96300 | 438 | 96 | 78 | [8 empty] | Federally-Regulated Consumer Product | 09/11/2017 |  | 05/01/2018
Nordyne, LLC | Frigidaire | FG7TN 100*-VC* | LPG | Induced Draft | True | False | 1 | False | Down |  | None | Condensing | Two-Stage Modulating |  | 0.75 | Premium |  | 100000 | 96000 |  |  | 96300 | 438 | 96 | 78 | [8 empty] | Federally-Regulated Consumer Product | 09/11/2017 |  | 05/01/2018
Nordyne, LLC | Frigidaire | FG7SD 090D-35C* | Natural Gas | Induced Draft | True | False | 1 | False | Horizontal |  | None | Condensing | Single-Stage |  | 1 | Standard |  | 90000 | 85000 |  |  | 80300 | 1216 | 95 | 78 | [8 empty] | Federally-Regulated Consumer Product | 09/11/2017 |  | 05/01/2018
Nordyne, LLC | Frigidaire | FG7SD 090D-35C* | Natural Gas | Induced Draft | True | False | 1 | False | Up |  | None | Condensing | Single-Stage |  | 1 | Standard |  | 90000 | 85000 |  |  | 80300 | 1216 | 95 | 78 | [8 empty] | Federally-Regulated Consumer Product | 09/11/2017 |  | 05/01/2018
Nordyne, LLC | Frigidaire | FG7SD 090D-35C* | LPG | Induced Draft | True | False | 1 | False | Horizontal |  | None | Condensing | Single-Stage |  | 1 | Standard |  | 90000 | 85000 |  |  | 80300 | 1216 | 95 | 78 | [8 empty] | Federally-Regulated Consumer Product | 09/11/2017 |  | 05/01/2018
Nordyne, LLC | Frigidaire | FG7SD 090D-35C* | LPG | Induced Draft | True | False | 1 | False | Up |  | None | Condensing | Single-Stage |  | 1 | Standard |  | 90000 | 85000 |  |  | 80300 | 1216 | 95 | 78 | [8 empty] | Federally-Regulated Consumer Product | 09/11/2017 |  | 05/01/2018
Nordyne, LLC | Frigidaire | G7TL 060*-24B* | Natural Gas | Induced Draft | True | False | 1 | False | Down |  | None | Condensing | Two-Stage Modulating |  | 0.5 | Premium |  | 60000 | 57000 |  |  | 48000 | 189 | 95.1 | 78 | [8 empty] | Federally-Regulated Consumer Product | 08/15/2017 |  | 05/01/2018
Nordyne, LLC | Frigidaire | G7TL 060*-24B* | LPG | Induced Draft | True | False | 1 | False | Down |  | None | Condensing | Two-Stage Modulating |  | 0.5 | Premium |  | 60000 | 57000 |  |  | 48000 | 189 | 95.1 | 78 | [8 empty] | Federally-Regulated Consumer Product | 08/15/2017 |  | 05/01/2018
Nordyne, LLC | Frigidaire | KG7SC 072D-24B* | Natural Gas | Induced Draft | True | False | 1 | False | Horizontal |  | None | Condensing | Single-Stage |  | 0.5 | Standard |  | 72000 | 66000 |  |  | 66800 | 858 | 92.1 | 78 | [8 empty] | Federally-Regulated Consumer Product | 09/11/2017 |  | 05/01/2018
Nordyne, LLC | Frigidaire | KG7SC 072D-24B* | Natural Gas | Induced Draft | True | False | 1 | False | Up |  | None | Condensing | Single-Stage |  | 0.5 | Standard |  | 72000 | 66000 |  |  | 66800 | 858 | 92.1 | 78 | [8 empty] | Federally-Regulated Consumer Product | 09/11/2017 |  | 05/01/2018
Nordyne, LLC | Frigidaire | KG7SC 072D-24B* | LPG | Induced Draft | True | False | 1 | False | Horizontal |  | None | Condensing | Single-Stage |  | 0.5 | Standard |  | 72000 | 66000 |  |  | 66800 | 858 | 92.1 | 78 | [8 empty] | Federally-Regulated Consumer Product | 09/11/2017 |  | 05/01/2018
Nordyne, LLC | Frigidaire | KG7SC 072D-24B* | LPG | Induced Draft | True | False | 1 | False | Up |  | None | Condensing | Single-Stage |  | 0.5 | Standard |  | 72000 | 66000 |  |  | 66800 | 858 | 92.1 | 78 | [8 empty] | Federally-Regulated Consumer Product | 09/11/2017 |  | 05/01/2018
Nordyne, LLC | Frigidaire | KG7SD 072D-35EC* | Natural Gas | Induced Draft | True | False | 1 | False | Horizontal |  | None | Condensing | Single-Stage |  | 0.75 | Premium |  | 72000 | 68000 |  |  | 65200 | 214 | 95 | 78 | [8 empty] | Federally-Regulated Consumer Product | 09/11/2017 |  | 05/01/2018
Nordyne, LLC | Frigidaire | KG7SD 072D-35EC* | Natural Gas | Induced Draft | True | False | 1 | False | Up |  | None | Condensing | Single-Stage |  | 0.75 | Premium |  | 72000 | 68000 |  |  | 65200 | 214 | 95 | 78 | [8 empty] | Federally-Regulated Consumer Product | 09/11/2017 |  | 05/01/2018
Nordyne, LLC | Frigidaire | KG7SD 072D-35EC* | LPG | Induced Draft | True | False | 1 | False | Horizontal |  | None | Condensing | Single-Stage |  | 0.75 | Premium |  | 72000 | 68000 |  |  | 65200 | 214 | 95 | 78 | [8 empty] | Federally-Regulated Consumer Product | 09/11/2017 |  | 05/01/2018
Nordyne, LLC | Frigidaire | KG7SD 072D-35EC* | LPG | Induced Draft | True | False | 1 | False | Up |  | None | Condensing | Single-Stage |  | 0.75 | Premium |  | 72000 | 68000 |  |  | 65200 | 214 | 95 | 78 | [8 empty] | Federally-Regulated Consumer Product | 09/11/2017 |  | 05/01/2018
Nordyne, LLC | Frigidaire | FG7SD 038D-23EB* | Natural Gas | Induced Draft | True | False | 1 | False | Horizontal |  | None | Condensing | Single-Stage |  | 0.5 | Premium |  | 38000 | 36000 |  |  | 33200 | 196 | 95 | 78 | [8 empty] | Federally-Regulated Consumer Product | 09/11/2017 |  | 05/01/2018
Nordyne, LLC | Frigidaire | FG7SD 038D-23EB* | Natural Gas | Induced Draft | True | False | 1 | False | Up |  | None | Condensing | Single-Stage |  | 0.5 | Premium |  | 38000 | 36000 |  |  | 33200 | 196 | 95 | 78 | [8 empty] | Federally-Regulated Consumer Product | 09/11/2017 |  | 05/01/2018
Nordyne, LLC | Frigidaire | FG7SD 038D-23EB* | LPG | Induced Draft | True | False | 1 | False | Horizontal |  | None | Condensing | Single-Stage |  | 0.5 | Premium |  | 38000 | 36000 |  |  | 33200 | 196 | 95 | 78 | [8 empty] | Federally-Regulated Consumer Product | 09/11/2017 |  | 05/01/2018
Nordyne, LLC | Frigidaire | FG7SD 038D-23EB* | LPG | Induced Draft | True | False | 1 | False | Up |  | None | Condensing | Single-Stage |  | 0.5 | Premium |  | 38000 | 36000 |  |  | 33200 | 196 | 95 | 78 | [8 empty] | Federally-Regulated Consumer Product | 09/11/2017 |  | 05/01/2018
Nordyne, LLC | Frigidaire | FG7SC 072D-35C* | Natural Gas | Induced Draft | True | False | 1 | False | Horizontal |  | None | Condensing | Single-Stage |  | 0.5 | Standard |  | 72000 | 66000 |  |  | 66000 | 1054 | 92.1 | 78 | [8 empty] | Federally-Regulated Consumer Product | 09/11/2017 |  | 05/01/2018
Nordyne, LLC | Frigidaire | FG7SC 072D-35C* | Natural Gas | Induced Draft | True | False | 1 | False | Up |  | None | Condensing | Single-Stage |  | 0.5 | Standard |  | 72000 | 66000 |  |  | 66000 | 1054 | 92.1 | 78 | [8 empty] | Federally-Regulated Consumer Product | 09/11/2017 |  | 05/01/2018
Nordyne, LLC | Frigidaire | FG7SC 072D-35C* | LPG | Induced Draft | True | False | 1 | False | Horizontal |  | None | Condensing | Single-Stage |  | 0.5 | Standard |  | 72000 | 66000 |  |  | 66000 | 1054 | 92.1 | 78 | [8 empty] | Federally-Regulated Consumer Product | 09/11/2017 |  | 05/01/2018
Nordyne, LLC | Frigidaire | FG7SC 072D-35C* | LPG | Induced Draft | True | False | 1 | False | Up |  | None | Condensing | Single-Stage |  | 0.5 | Standard |  | 72000 | 66000 |  |  | 66000 | 1054 | 92.1 | 78 | [8 empty] | Federally-Regulated Consumer Product | 09/11/2017 |  | 05/01/2018
Nordyne, LLC | Frigidaire | R6GI-E24K080X | Natural Gas | Induced Draft | True | True | 1 | False | Down |  | None | Non-Condensing | Two-Stage Modulating |  | 0.5 | Standard |  | 80000 | 65000 |  |  | 75000 | 256 | 81 | 78 | [8 empty] | Federally-Regulated Consumer Product | 08/17/2016 |  | 05/01/2018
Nordyne, LLC | Frigidaire | R6GI-E24K080X | Natural Gas | Induced Draft | True | True | 1 | False | Horizontal |  | None | Non-Condensing | Two-Stage Modulating |  | 0.5 | Standard |  | 80000 | 65000 |  |  | 75000 | 256 | 81 | 78 | [8 empty] | Federally-Regulated Consumer Product | 08/17/2016 |  | 05/01/2018
Nordyne, LLC | Frigidaire | R6GI-E24K080X | LPG | Induced Draft | True | True | 1 | False | Down |  | None | Non-Condensing | Two-Stage Modulating |  | 0.5 | Standard |  | 80000 | 65000 |  |  | 75000 | 256 | 81 | 78 | [8 empty] | Federally-Regulated Consumer Product | 08/17/2016 |  | 05/01/2018
Nordyne, LLC | Frigidaire | R6GI-E24K080X | LPG | Induced Draft | True | True | 1 | False | Horizontal |  | None | Non-Condensing | Two-Stage Modulating |  | 0.5 | Standard |  | 80000 | 65000 |  |  | 75000 | 256 | 81 | 78 | [8 empty] | Federally-Regulated Consumer Product | 08/17/2016 |  | 05/01/2018
Nordyne, LLC | Frigidaire | FG7SK 090*-24B* | Natural Gas | Induced Draft | True | False | 1 | False | Down |  | None | Non-Condensing | Single-Stage |  | 0.5 | Standard |  | 90000 | 72000 |  |  | 76100 | 1001 | 80 | 78 | [8 empty] | Federally-Regulated Consumer Product | 09/11/2017 |  | 05/01/2018
Nordyne, LLC | Frigidaire | FG7SK 090*-24B* | LPG | Induced Draft | True | False | 1 | False | Down |  | None | Non-Condensing | Single-Stage |  | 0.5 | Standard |  | 90000 | 72000 |  |  | 76100 | 1001 | 80 | 78 | [8 empty] | Federally-Regulated Consumer Product | 09/11/2017 |  | 05/01/2018
Nordyne, LLC | Frigidaire | FG7TE 115*-VD* | Natural Gas | Induced Draft | True | False | 1 | False | Up |  | None | Condensing | Two-Stage Modulating |  | 1 | Premium |  | 115000 | 109000 |  |  | 96100 | 350 | 96 | 78 | [8 empty] | Federally-Regulated Consumer Product | 09/11/2017 |  | 05/01/2018
Nordyne, LLC | Frigidaire | FG7TE 115*-VD* | LPG | Induced Draft | True | False | 1 | False | Up |  | None | Condensing | Two-Stage Modulating |  | 1 | Premium |  | 115000 | 109000 |  |  | 96100 | 350 | 96 | 78 | [8 empty] | Federally-Regulated Consumer Product | 09/11/2017 |  | 05/01/2018
Nordyne, LLC | Frigidaire | FG7SL 090D-35C* | Natural Gas | Induced Draft | True | False | 1 | False | Down |  | None | Condensing | Single-Stage |  | 1 | Standard |  | 90000 | 83000 |  |  | 83400 | 998 | 92.1 | 78 | [8 empty] | Federally-Regulated Consumer Product | 09/11/2017 |  | 05/01/2018
Nordyne, LLC | Frigidaire | FG7SL 090D-35C* | LPG | Induced Draft | True | False | 1 | False | Down |  | None | Condensing | Single-Stage |  | 1 | Standard |  | 90000 | 83000 |  |  | 83400 | 998 | 92.1 | 78 | [8 empty] | Federally-Regulated Consumer Product | 09/11/2017 |  | 05/01/2018
Nordyne, LLC | Frigidaire | KG7SM 090D-35C* | Natural Gas | Induced Draft | True | False | 1 | False | Down |  | None | Condensing | Single-Stage |  | 1 | Standard |  | 90000 | 85000 |  |  | 80400 | 1206 | 95 | 78 | [8 empty] | Federally-Regulated Consumer Product | 09/11/2017 |  | 05/01/2018
Nordyne, LLC | Frigidaire | KG7SM 090D-35C* | LPG | Induced Draft | True | False | 1 | False | Down |  | None | Condensing | Single-Stage |  | 1 | Standard |  | 90000 | 85000 |  |  | 80400 | 1206 | 95 | 78 | [8 empty] | Federally-Regulated Consumer Product | 09/11/2017 |  | 05/01/2018
Nordyne, LLC | Frigidaire | FG7SC 108D-45D* | Natural Gas | Induced Draft | True | False | 1 | False | Horizontal |  | None | Condensing | Single-Stage |  | 1 | Standard |  | 108000 | 99000 |  |  | 99300 | 1450 | 92.1 | 78 | [8 empty] | Federally-Regulated Consumer Product | 09/11/2017 |  | 05/01/2018
Nordyne, LLC | Frigidaire | FG7SC 108D-45D* | Natural Gas | Induced Draft | True | False | 1 | False | Up |  | None | Condensing | Single-Stage |  | 1 | Standard |  | 108000 | 99000 |  |  | 99300 | 1450 | 92.1 | 78 | [8 empty] | Federally-Regulated Consumer Product | 09/11/2017 |  | 05/01/2018
Nordyne, LLC | Frigidaire | FG7SC 108D-45D* | LPG | Induced Draft | True | False | 1 | False | Horizontal |  | None | Condensing | Single-Stage |  | 1 | Standard |  | 108000 | 99000 |  |  | 99300 | 1450 | 92.1 | 78 | [8 empty] | Federally-Regulated Consumer Product | 09/11/2017 |  | 05/01/2018
Nordyne, LLC | Frigidaire | FG7SC 108D-45D* | LPG | Induced Draft | True | False | 1 | False | Up |  | None | Condensing | Single-Stage |  | 1 | Standard |  | 108000 | 99000 |  |  | 99300 | 1450 | 92.1 | 78 | [8 empty] | Federally-Regulated Consumer Product | 09/11/2017 |  | 05/01/2018
Nordyne, LLC | Frigidaire | KG7SL 072D-24B* | Natural Gas | Induced Draft | True | False | 1 | False | Down |  | None | Condensing | Single-Stage |  | 0.5 | Standard |  | 72000 | 66000 |  |  | 66700 | 826 | 92.1 | 78 | [8 empty] | Federally-Regulated Consumer Product | 09/11/2017 |  | 05/01/2018
Nordyne, LLC | Frigidaire | KG7SL 072D-24B* | LPG | Induced Draft | True | False | 1 | False | Down |  | None | Condensing | Single-Stage |  | 0.5 | Standard |  | 72000 | 66000 |  |  | 66700 | 826 | 92.1 | 78 | [8 empty] | Federally-Regulated Consumer Product | 09/11/2017 |  | 05/01/2018
Nordyne, LLC | Frigidaire | FG7SM 090D-35C* | Natural Gas | Induced Draft | True | False | 1 | False | Down |  | None | Condensing | Single-Stage |  | 1 | Standard |  | 90000 | 85000 |  |  | 80400 | 1206 | 95 | 78 | [8 empty] | Federally-Regulated Consumer Product | 09/11/2017 |  | 05/01/2018
Nordyne, LLC | Frigidaire | FG7SM 090D-35C* | LPG | Induced Draft | True | False | 1 | False | Down |  | None | Condensing | Single-Stage |  | 1 | Standard |  | 90000 | 85000 |  |  | 80400 | 1206 | 95 | 78 | [8 empty] | Federally-Regulated Consumer Product | 09/11/2017 |  | 05/01/2018
Nordyne, LLC | Frigidaire | FG7SD 072D-35C* | Natural Gas | Induced Draft | True | False | 1 | False | Horizontal |  | None | Condensing | Single-Stage |  | 0.5 | Standard |  | 72000 | 68000 |  |  | 65200 | 774 | 95 | 78 | [8 empty] | Federally-Regulated Consumer Product | 09/11/2017 |  | 05/01/2018
Nordyne, LLC | Frigidaire | FG7SD 072D-35C* | Natural Gas | Induced Draft | True | False | 1 | False | Up |  | None | Condensing | Single-Stage |  | 0.5 | Standard |  | 72000 | 68000 |  |  | 65200 | 774 | 95 | 78 | [8 empty] | Federally-Regulated Consumer Product | 09/11/2017 |  | 05/01/2018
Nordyne, LLC | Frigidaire | FG7SD 072D-35C* | LPG | Induced Draft | True | False | 1 | False | Horizontal |  | None | Condensing | Single-Stage |  | 0.5 | Standard |  | 72000 | 68000 |  |  | 65200 | 774 | 95 | 78 | [8 empty] | Federally-Regulated Consumer Product | 09/11/2017 |  | 05/01/2018
Nordyne, LLC | Frigidaire | FG7SD 072D-35C* | LPG | Induced Draft | True | False | 1 | False | Up |  | None | Condensing | Single-Stage |  | 0.5 | Standard |  | 72000 | 68000 |  |  | 65200 | 774 | 95 | 78 | [8 empty] | Federally-Regulated Consumer Product | 09/11/2017 |  | 05/01/2018
Nordyne, LLC | Frigidaire | FG7SD 038D-24B* | Natural Gas | Induced Draft | True | False | 1 | False | Horizontal |  | None | Condensing | Single-Stage |  | 0.5 | Standard |  | 38000 | 36000 |  |  | 32000 | 614 | 95 | 78 | [8 empty] | Federally-Regulated Consumer Product | 09/11/2017 |  | 05/01/2018
Nordyne, LLC | Frigidaire | FG7SD 038D-24B* | Natural Gas | Induced Draft | True | False | 1 | False | Up |  | None | Condensing | Single-Stage |  | 0.5 | Standard |  | 38000 | 36000 |  |  | 32000 | 614 | 95 | 78 | [8 empty] | Federally-Regulated Consumer Product | 09/11/2017 |  | 05/01/2018
Nordyne, LLC | Frigidaire | FG7SD 038D-24B* | LPG | Induced Draft | True | False | 1 | False | Horizontal |  | None | Condensing | Single-Stage |  | 0.5 | Standard |  | 38000 | 36000 |  |  | 32000 | 614 | 95 | 78 | [8 empty] | Federally-Regulated Consumer Product | 09/11/2017 |  | 05/01/2018
Nordyne, LLC | Frigidaire | FG7SD 038D-24B* | LPG | Induced Draft | True | False | 1 | False | Up |  | None | Condensing | Single-Stage |  | 0.5 | Standard |  | 38000 | 36000 |  |  | 32000 | 614 | 95 | 78 | [8 empty] | Federally-Regulated Consumer Product | 09/11/2017 |  | 05/01/2018
Nordyne, LLC | Frigidaire | G7TL 100*-35C* | Natural Gas | Induced Draft | True | False | 1 | False | Down |  | None | Condensing | Two-Stage Modulating |  | 0.75 | Premium |  | 100000 | 95000 |  |  | 96700 | 326 | 95.1 | 78 | [8 empty] | Federally-Regulated Consumer Product | 08/15/2017 |  | 05/01/2018
Nordyne, LLC | Frigidaire | G7TL 100*-35C* | LPG | Induced Draft | True | False | 1 | False | Down |  | None | Condensing | Two-Stage Modulating |  | 0.75 | Premium |  | 100000 | 95000 |  |  | 96700 | 326 | 95.1 | 78 | [8 empty] | Federally-Regulated Consumer Product | 08/15/2017 |  | 05/01/2018
Nordyne, LLC | Frigidaire | FG7SC 120D-45D* | Natural Gas | Induced Draft | True | False | 1 | False | Horizontal |  | None | Condensing | Single-Stage |  | 1 | Standard |  | 120000 | 110000 |  |  | 100200 | 1162 | 92.1 | 78 | [8 empty] | Federally-Regulated Consumer Product | 09/11/2017 |  | 05/01/2018
Nordyne, LLC | Frigidaire | FG7SC 120D-45D* | Natural Gas | Induced Draft | True | False | 1 | False | Up |  | None | Condensing | Single-Stage |  | 1 | Standard |  | 120000 | 110000 |  |  | 100200 | 1162 | 92.1 | 78 | [8 empty] | Federally-Regulated Consumer Product | 09/11/2017 |  | 05/01/2018
Nordyne, LLC | Frigidaire | FG7SC 120D-45D* | LPG | Induced Draft | True | False | 1 | False | Horizontal |  | None | Condensing | Single-Stage |  | 1 | Standard |  | 120000 | 110000 |  |  | 100200 | 1162 | 92.1 | 78 | [8 empty] | Federally-Regulated Consumer Product | 09/11/2017 |  | 05/01/2018
Nordyne, LLC | Frigidaire | FG7SC 120D-45D* | LPG | Induced Draft | True | False | 1 | False | Up |  | None | Condensing | Single-Stage |  | 1 | Standard |  | 120000 | 110000 |  |  | 100200 | 1162 | 92.1 | 78 | [8 empty] | Federally-Regulated Consumer Product | 09/11/2017 |  | 05/01/2018
Nordyne, LLC | Frigidaire | KG7SD 038D-24B* | Natural Gas | Induced Draft | True | False | 1 | False | Horizontal |  | None | Condensing | Single-Stage |  | 0.5 | Standard |  | 38000 | 36000 |  |  | 32000 | 614 | 95 | 78 | [8 empty] | Federally-Regulated Consumer Product | 09/11/2017 |  | 05/01/2018
Nordyne, LLC | Frigidaire | KG7SD 038D-24B* | Natural Gas | Induced Draft | True | False | 1 | False | Up |  | None | Condensing | Single-Stage |  | 0.5 | Standard |  | 38000 | 36000 |  |  | 32000 | 614 | 95 | 78 | [8 empty] | Federally-Regulated Consumer Product | 09/11/2017 |  | 05/01/2018
Nordyne, LLC | Frigidaire | KG7SD 038D-24B* | LPG | Induced Draft | True | False | 1 | False | Horizontal |  | None | Condensing | Single-Stage |  | 0.5 | Standard |  | 38000 | 36000 |  |  | 32000 | 614 | 95 | 78 | [8 empty] | Federally-Regulated Consumer Product | 09/11/2017 |  | 05/01/2018
Nordyne, LLC | Frigidaire | KG7SD 038D-24B* | LPG | Induced Draft | True | False | 1 | False | Up |  | None | Condensing | Single-Stage |  | 0.5 | Standard |  | 38000 | 36000 |  |  | 32000 | 614 | 95 | 78 | [8 empty] | Federally-Regulated Consumer Product | 09/11/2017 |  | 05/01/2018
Nordyne, LLC | Frigidaire | FG7SD 054D-24B* | Natural Gas | Induced Draft | True | False | 1 | False | Horizontal |  | None | Condensing | Single-Stage |  | 0.5 | Standard |  | 54000 | 51000 |  |  | 47900 | 864 | 95 | 78 | [8 empty] | Federally-Regulated Consumer Product | 09/11/2017 |  | 05/01/2018
Nordyne, LLC | Frigidaire | FG7SD 054D-24B* | Natural Gas | Induced Draft | True | False | 1 | False | Up |  | None | Condensing | Single-Stage |  | 0.5 | Standard |  | 54000 | 51000 |  |  | 47900 | 864 | 95 | 78 | [8 empty] | Federally-Regulated Consumer Product | 09/11/2017 |  | 05/01/2018
Nordyne, LLC | Frigidaire | FG7SD 054D-24B* | LPG | Induced Draft | True | False | 1 | False | Horizontal |  | None | Condensing | Single-Stage |  | 0.5 | Standard |  | 54000 | 51000 |  |  | 47900 | 864 | 95 | 78 | [8 empty] | Federally-Regulated Consumer Product | 09/11/2017 |  | 05/01/2018
Nordyne, LLC | Frigidaire | FG7SD 054D-24B* | LPG | Induced Draft | True | False | 1 | False | Up |  | None | Condensing | Single-Stage |  | 0.5 | Standard |  | 54000 | 51000 |  |  | 47900 | 864 | 95 | 78 | [8 empty] | Federally-Regulated Consumer Product | 09/11/2017 |  | 05/01/2018
Nordyne, LLC | Frigidaire | KG7SD 072D-35C* | Natural Gas | Induced Draft | True | False | 1 | False | Horizontal |  | None | Condensing | Single-Stage |  | 0.5 | Standard |  | 72000 | 68000 |  |  | 65200 | 774 | 95 | 78 | [8 empty] | Federally-Regulated Consumer Product | 09/11/2017 |  | 05/01/2018
Nordyne, LLC | Frigidaire | KG7SD 072D-35C* | Natural Gas | Induced Draft | True | False | 1 | False | Up |  | None | Condensing | Single-Stage |  | 0.5 | Standard |  | 72000 | 68000 |  |  | 65200 | 774 | 95 | 78 | [8 empty] | Federally-Regulated Consumer Product | 09/11/2017 |  | 05/01/2018
Nordyne, LLC | Frigidaire | KG7SD 072D-35C* | LPG | Induced Draft | True | False | 1 | False | Horizontal |  | None | Condensing | Single-Stage |  | 0.5 | Standard |  | 72000 | 68000 |  |  | 65200 | 774 | 95 | 78 | [8 empty] | Federally-Regulated Consumer Product | 09/11/2017 |  | 05/01/2018
Nordyne, LLC | Frigidaire | KG7SD 072D-35C* | LPG | Induced Draft | True | False | 1 | False | Up |  | None | Condensing | Single-Stage |  | 0.5 | Standard |  | 72000 | 68000 |  |  | 65200 | 774 | 95 | 78 | [8 empty] | Federally-Regulated Consumer Product | 09/11/2017 |  | 05/01/2018
Nordyne, LLC | Frigidaire | R6GI-E60K120X | Natural Gas | Induced Draft | True | True | 1 | False | Down |  | None | Non-Condensing | Two-Stage Modulating |  | 1 | Standard |  | 120000 | 97000 |  |  | 112000 | 389 | 81 | 78 | [8 empty] | Federally-Regulated Consumer Product | 08/17/2016 |  | 05/01/2018
Nordyne, LLC | Frigidaire | R6GI-E60K120X | Natural Gas | Induced Draft | True | True | 1 | False | Horizontal |  | None | Non-Condensing | Two-Stage Modulating |  | 1 | Standard |  | 120000 | 97000 |  |  | 112000 | 389 | 81 | 78 | [8 empty] | Federally-Regulated Consumer Product | 08/17/2016 |  | 05/01/2018
Nordyne, LLC | Frigidaire | R6GI-E60K120X | LPG | Induced Draft | True | True | 1 | False | Down |  | None | Non-Condensing | Two-Stage Modulating |  | 1 | Standard |  | 120000 | 97000 |  |  | 112000 | 389 | 81 | 78 | [8 empty] | Federally-Regulated Consumer Product | 08/17/2016 |  | 05/01/2018
Nordyne, LLC | Frigidaire | R6GI-E60K120X | LPG | Induced Draft | True | True | 1 | False | Horizontal |  | None | Non-Condensing | Two-Stage Modulating |  | 1 | Standard |  | 120000 | 97000 |  |  | 112000 | 389 | 81 | 78 | [8 empty] | Federally-Regulated Consumer Product | 08/17/2016 |  | 05/01/2018
Nordyne, LLC | Frigidaire | FG7SC 038D-23A* | Natural Gas | Induced Draft | True | False | 1 | False | Horizontal |  | None | Condensing | Single-Stage |  | 0.33 | Standard |  | 38000 | 35000 |  |  | 33400 | 472 | 92.1 | 78 | [8 empty] | Federally-Regulated Consumer Product | 09/11/2017 |  | 05/01/2018
Nordyne, LLC | Frigidaire | FG7SC 038D-23A* | Natural Gas | Induced Draft | True | False | 1 | False | Up |  | None | Condensing | Single-Stage |  | 0.33 | Standard |  | 38000 | 35000 |  |  | 33400 | 472 | 92.1 | 78 | [8 empty] | Federally-Regulated Consumer Product | 09/11/2017 |  | 05/01/2018
Nordyne, LLC | Frigidaire | FG7SC 038D-23A* | LPG | Induced Draft | True | False | 1 | False | Horizontal |  | None | Condensing | Single-Stage |  | 0.33 | Standard |  | 38000 | 35000 |  |  | 33400 | 472 | 92.1 | 78 | [8 empty] | Federally-Regulated Consumer Product | 09/11/2017 |  | 05/01/2018
Nordyne, LLC | Frigidaire | FG7SC 038D-23A* | LPG | Induced Draft | True | False | 1 | False | Up |  | None | Condensing | Single-Stage |  | 0.33 | Standard |  | 38000 | 35000 |  |  | 33400 | 472 | 92.1 | 78 | [8 empty] | Federally-Regulated Consumer Product | 09/11/2017 |  | 05/01/2018
Nordyne, LLC | Frigidaire | R6GI-E48K120X | Natural Gas | Induced Draft | True | True | 1 | False | Down |  | None | Non-Condensing | Two-Stage Modulating |  | 1 | Standard |  | 120000 | 97000 |  |  | 112000 | 389 | 81 | 78 | [8 empty] | Federally-Regulated Consumer Product | 08/17/2016 |  | 05/01/2018
Nordyne, LLC | Frigidaire | R6GI-E48K120X | Natural Gas | Induced Draft | True | True | 1 | False | Horizontal |  | None | Non-Condensing | Two-Stage Modulating |  | 1 | Standard |  | 120000 | 97000 |  |  | 112000 | 389 | 81 | 78 | [8 empty] | Federally-Regulated Consumer Product | 08/17/2016 |  | 05/01/2018
Nordyne, LLC | Frigidaire | R6GI-E48K120X | LPG | Induced Draft | True | True | 1 | False | Down |  | None | Non-Condensing | Two-Stage Modulating |  | 1 | Standard |  | 120000 | 97000 |  |  | 112000 | 389 | 81 | 78 | [8 empty] | Federally-Regulated Consumer Product | 08/17/2016 |  | 05/01/2018
Nordyne, LLC | Frigidaire | R6GI-E48K120X | LPG | Induced Draft | True | True | 1 | False | Horizontal |  | None | Non-Condensing | Two-Stage Modulating |  | 1 | Standard |  | 120000 | 97000 |  |  | 112000 | 389 | 81 | 78 | [8 empty] | Federally-Regulated Consumer Product | 08/17/2016 |  | 05/01/2018
Nordyne, LLC | Frigidaire | FG7TN 060*-VB* | Natural Gas | Induced Draft | True | False | 1 | False | Down |  | None | Condensing | Two-Stage Modulating |  | 0.5 | Premium |  | 60000 | 57000 |  |  | 48000 | 213 | 96 | 78 | [8 empty] | Federally-Regulated Consumer Product | 09/11/2017 |  | 05/01/2018
Nordyne, LLC | Frigidaire | FG7TN 060*-VB* | LPG | Induced Draft | True | False | 1 | False | Down |  | None | Condensing | Two-Stage Modulating |  | 0.5 | Premium |  | 60000 | 57000 |  |  | 48000 | 213 | 96 | 78 | [8 empty] | Federally-Regulated Consumer Product | 09/11/2017 |  | 05/01/2018
Nordyne, LLC | Frigidaire | FG7TE 080*-VC* | Natural Gas | Induced Draft | True | False | 1 | False | Up |  | None | Condensing | Two-Stage Modulating |  | 0.75 | Premium |  | 80000 | 76000 |  |  | 64400 | 231 | 96 | 78 | [8 empty] | Federally-Regulated Consumer Product | 09/11/2017 |  | 05/01/2018
Nordyne, LLC | Frigidaire | FG7TE 080*-VC* | LPG | Induced Draft | True | False | 1 | False | Up |  | None | Condensing | Two-Stage Modulating |  | 0.75 | Premium |  | 80000 | 76000 |  |  | 64400 | 231 | 96 | 78 | [8 empty] | Federally-Regulated Consumer Product | 09/11/2017 |  | 05/01/2018
Nordyne, LLC | Frigidaire | FG7SC 054D-24B* | Natural Gas | Induced Draft | True | False | 1 | False | Horizontal |  | None | Condensing | Single-Stage |  | 0.5 | Standard |  | 54000 | 49000 |  |  | 49700 | 755 | 92.1 | 78 | [8 empty] | Federally-Regulated Consumer Product | 09/11/2017 |  | 05/01/2018
Nordyne, LLC | Frigidaire | FG7SC 054D-24B* | Natural Gas | Induced Draft | True | False | 1 | False | Up |  | None | Condensing | Single-Stage |  | 0.5 | Standard |  | 54000 | 49000 |  |  | 49700 | 755 | 92.1 | 78 | [8 empty] | Federally-Regulated Consumer Product | 09/11/2017 |  | 05/01/2018
Nordyne, LLC | Frigidaire | FG7SC 054D-24B* | LPG | Induced Draft | True | False | 1 | False | Horizontal |  | None | Condensing | Single-Stage |  | 0.5 | Standard |  | 54000 | 49000 |  |  | 49700 | 755 | 92.1 | 78 | [8 empty] | Federally-Regulated Consumer Product | 09/11/2017 |  | 05/01/2018
Nordyne, LLC | Frigidaire | FG7SC 054D-24B* | LPG | Induced Draft | True | False | 1 | False | Up |  | None | Condensing | Single-Stage |  | 0.5 | Standard |  | 54000 | 49000 |  |  | 49700 | 755 | 92.1 | 78 | [8 empty] | Federally-Regulated Consumer Product | 09/11/2017 |  | 05/01/2018
Nordyne, LLC | Frigidaire | FG7TN 115*-*D* | Natural Gas | Induced Draft | True | False | 1 | False | Down |  | None | Condensing | Two-Stage Modulating |  | 1 | Premium |  | 115000 | 110000 |  |  | 96400 | 351 | 96 | 78 | [8 empty] | Federally-Regulated Consumer Product | 09/11/2017 |  | 05/01/2018
Nordyne, LLC | Frigidaire | FG7TN 115*-*D* | LPG | Induced Draft | True | False | 1 | False | Down |  | None | Condensing | Two-Stage Modulating |  | 1 | Premium |  | 115000 | 110000 |  |  | 96400 | 351 | 96 | 78 | [8 empty] | Federally-Regulated Consumer Product | 09/11/2017 |  | 05/01/2018
Nordyne, LLC | Frigidaire | KG7SC 120D-45D* | Natural Gas | Induced Draft | True | False | 1 | False | Horizontal |  | None | Condensing | Single-Stage |  | 1 | Standard |  | 120000 | 110000 |  |  | 100200 | 1162 | 92.1 | 78 | [8 empty] | Federally-Regulated Consumer Product | 09/11/2017 |  | 05/01/2018
Nordyne, LLC | Frigidaire | KG7SC 120D-45D* | Natural Gas | Induced Draft | True | False | 1 | False | Up |  | None | Condensing | Single-Stage |  | 1 | Standard |  | 120000 | 110000 |  |  | 100200 | 1162 | 92.1 | 78 | [8 empty] | Federally-Regulated Consumer Product | 09/11/2017 |  | 05/01/2018
Nordyne, LLC | Frigidaire | KG7SC 120D-45D* | LPG | Induced Draft | True | False | 1 | False | Horizontal |  | None | Condensing | Single-Stage |  | 1 | Standard |  | 120000 | 110000 |  |  | 100200 | 1162 | 92.1 | 78 | [8 empty] | Federally-Regulated Consumer Product | 09/11/2017 |  | 05/01/2018
Nordyne, LLC | Frigidaire | KG7SC 120D-45D* | LPG | Induced Draft | True | False | 1 | False | Up |  | None | Condensing | Single-Stage |  | 1 | Standard |  | 120000 | 110000 |  |  | 100200 | 1162 | 92.1 | 78 | [8 empty] | Federally-Regulated Consumer Product | 09/11/2017 |  | 05/01/2018
Nordyne, LLC | Frigidaire | KG7SC 072D-35C* | Natural Gas | Induced Draft | True | False | 1 | False | Horizontal |  | None | Condensing | Single-Stage |  | 0.5 | Standard |  | 72000 | 66000 |  |  | 66000 | 1054 | 92.1 | 78 | [8 empty] | Federally-Regulated Consumer Product | 09/11/2017 |  | 05/01/2018
Nordyne, LLC | Frigidaire | KG7SC 072D-35C* | Natural Gas | Induced Draft | True | False | 1 | False | Up |  | None | Condensing | Single-Stage |  | 0.5 | Standard |  | 72000 | 66000 |  |  | 66000 | 1054 | 92.1 | 78 | [8 empty] | Federally-Regulated Consumer Product | 09/11/2017 |  | 05/01/2018
Nordyne, LLC | Frigidaire | KG7SC 072D-35C* | LPG | Induced Draft | True | False | 1 | False | Horizontal |  | None | Condensing | Single-Stage |  | 0.5 | Standard |  | 72000 | 66000 |  |  | 66000 | 1054 | 92.1 | 78 | [8 empty] | Federally-Regulated Consumer Product | 09/11/2017 |  | 05/01/2018
Nordyne, LLC | Frigidaire | KG7SC 072D-35C* | LPG | Induced Draft | True | False | 1 | False | Up |  | None | Condensing | Single-Stage |  | 0.5 | Standard |  | 72000 | 66000 |  |  | 66000 | 1054 | 92.1 | 78 | [8 empty] | Federally-Regulated Consumer Product | 09/11/2017 |  | 05/01/2018
Nordyne, LLC | Frigidaire | FG7TA120*-*C* | Natural Gas | Induced Draft | True | False | 1 | False | Horizontal |  | None | Non-Condensing | Two-Stage Modulating |  | 0.75 | Premium |  | 120000 | 95000 |  |  | 115800 | 451 | 80 | 78 | [8 empty] | Federally-Regulated Consumer Product | 09/11/2017 |  | 05/01/2018
Nordyne, LLC | Frigidaire | FG7TA120*-*C* | Natural Gas | Induced Draft | True | False | 1 | False | Up |  | None | Non-Condensing | Two-Stage Modulating |  | 0.75 | Premium |  | 120000 | 95000 |  |  | 115800 | 451 | 80 | 78 | [8 empty] | Federally-Regulated Consumer Product | 09/11/2017 |  | 05/01/2018
Nordyne, LLC | Frigidaire | FG7TA120*-*C* | LPG | Induced Draft | True | False | 1 | False | Horizontal |  | None | Non-Condensing | Two-Stage Modulating |  | 0.75 | Premium |  | 120000 | 95000 |  |  | 115800 | 451 | 80 | 78 | [8 empty] | Federally-Regulated Consumer Product | 09/11/2017 |  | 05/01/2018
Nordyne, LLC | Frigidaire | FG7TA120*-*C* | LPG | Induced Draft | True | False | 1 | False | Up |  | None | Non-Condensing | Two-Stage Modulating |  | 0.75 | Premium |  | 120000 | 95000 |  |  | 115800 | 451 | 80 | 78 | [8 empty] | Federally-Regulated Consumer Product | 09/11/2017 |  | 05/01/2018
Nordyne, LLC | Frigidaire | FG7SK 126*-45D* | Natural Gas | Induced Draft | True | False | 1 | False | Down |  | None | Non-Condensing | Single-Stage |  | 1 | Standard |  | 126000 | 100000 |  |  | 114300 | 1442 | 80 | 78 | [8 empty] | Federally-Regulated Consumer Product | 09/11/2017 |  | 05/01/2018
Nordyne, LLC | Frigidaire | FG7SK 126*-45D* | LPG | Induced Draft | True | False | 1 | False | Down |  | None | Non-Condensing | Single-Stage |  | 1 | Standard |  | 126000 | 100000 |  |  | 114300 | 1442 | 80 | 78 | [8 empty] | Federally-Regulated Consumer Product | 09/11/2017 |  | 05/01/2018
Nordyne, LLC | Frigidaire | G7TL 120*-45D* | Natural Gas | Induced Draft | True | False | 1 | False | Down |  | None | Condensing | Two-Stage Modulating |  | 1 | Premium |  | 120000 | 114000 |  |  | 114000 | 430 | 94.8 | 78 | [8 empty] | Federally-Regulated Consumer Product | 08/15/2017 |  | 05/01/2018
Nordyne, LLC | Frigidaire | G7TL 120*-45D* | LPG | Induced Draft | True | False | 1 | False | Down |  | None | Condensing | Two-Stage Modulating |  | 1 | Premium |  | 120000 | 114000 |  |  | 114000 | 430 | 94.8 | 78 | [8 empty] | Federally-Regulated Consumer Product | 08/15/2017 |  | 05/01/2018
Nordyne, LLC | Frigidaire | FG7TL 120*-*D* | Natural Gas | Induced Draft | True | False | 1 | False | Down |  | None | Condensing | Two-Stage Modulating |  | 1 | Premium |  | 120000 | 114000 |  |  | 114000 | 430 | 94.8 | 78 | [8 empty] | Federally-Regulated Consumer Product | 08/15/2017 |  | 05/01/2018
Nordyne, LLC | Frigidaire | FG7TL 120*-*D* | LPG | Induced Draft | True | False | 1 | False | Down |  | None | Condensing | Two-Stage Modulating |  | 1 | Premium |  | 120000 | 114000 |  |  | 114000 | 430 | 94.8 | 78 | [8 empty] | Federally-Regulated Consumer Product | 08/15/2017 |  | 05/01/2018
Nordyne, LLC | Frigidaire | KG7SC 038D-23A* | Natural Gas | Induced Draft | True | False | 1 | False | Horizontal |  | None | Condensing | Single-Stage |  | 0.33 | Standard |  | 38000 | 35000 |  |  | 33400 | 472 | 92.1 | 78 | [8 empty] | Federally-Regulated Consumer Product | 09/11/2017 |  | 05/01/2018
Nordyne, LLC | Frigidaire | KG7SC 038D-23A* | Natural Gas | Induced Draft | True | False | 1 | False | Up |  | None | Condensing | Single-Stage |  | 0.33 | Standard |  | 38000 | 35000 |  |  | 33400 | 472 | 92.1 | 78 | [8 empty] | Federally-Regulated Consumer Product | 09/11/2017 |  | 05/01/2018
Nordyne, LLC | Frigidaire | KG7SC 038D-23A* | LPG | Induced Draft | True | False | 1 | False | Horizontal |  | None | Condensing | Single-Stage |  | 0.33 | Standard |  | 38000 | 35000 |  |  | 33400 | 472 | 92.1 | 78 | [8 empty] | Federally-Regulated Consumer Product | 09/11/2017 |  | 05/01/2018
Nordyne, LLC | Frigidaire | KG7SC 038D-23A* | LPG | Induced Draft | True | False | 1 | False | Up |  | None | Condensing | Single-Stage |  | 0.33 | Standard |  | 38000 | 35000 |  |  | 33400 | 472 | 92.1 | 78 | [8 empty] | Federally-Regulated Consumer Product | 09/11/2017 |  | 05/01/2018
Nordyne, LLC | Frigidaire | KG7TL 080*-*C* | Natural Gas | Induced Draft | True | False | 1 | False | Down |  | None | Condensing | Two-Stage Modulating |  | 0.75 | Premium |  | 80000 | 76000 |  |  | 65100 | 213 | 95.1 | 78 | [8 empty] | Federally-Regulated Consumer Product | 08/15/2017 |  | 05/01/2018
Nordyne, LLC | Frigidaire | KG7TL 080*-*C* | LPG | Induced Draft | True | False | 1 | False | Down |  | None | Condensing | Two-Stage Modulating |  | 0.75 | Premium |  | 80000 | 76000 |  |  | 65100 | 213 | 95.1 | 78 | [8 empty] | Federally-Regulated Consumer Product | 08/15/2017 |  | 05/01/2018
Nordyne, LLC | Frigidaire | FG7SM 118D-45D* | Natural Gas | Induced Draft | True | False | 1 | False | Down |  | None | Condensing | Single-Stage |  | 1 | Standard |  | 118000 | 112000 |  |  | 113000 | 1539 | 95 | 78 | [8 empty] | Federally-Regulated Consumer Product | 09/11/2017 |  | 05/01/2018
Nordyne, LLC | Frigidaire | FG7SM 118D-45D* | LPG | Induced Draft | True | False | 1 | False | Down |  | None | Condensing | Single-Stage |  | 1 | Standard |  | 118000 | 112000 |  |  | 113000 | 1539 | 95 | 78 | [8 empty] | Federally-Regulated Consumer Product | 09/11/2017 |  | 05/01/2018
Nordyne, LLC | Frigidaire | KG7SC 090D-35C* | Natural Gas | Induced Draft | True | False | 1 | False | Horizontal |  | None | Condensing | Single-Stage |  | 0.5 | Standard |  | 90000 | 82000 |  |  | 82500 | 1309 | 92.1 | 78 | [8 empty] | Federally-Regulated Consumer Product | 09/11/2017 |  | 05/01/2018
Nordyne, LLC | Frigidaire | KG7SC 090D-35C* | Natural Gas | Induced Draft | True | False | 1 | False | Up |  | None | Condensing | Single-Stage |  | 0.5 | Standard |  | 90000 | 82000 |  |  | 82500 | 1309 | 92.1 | 78 | [8 empty] | Federally-Regulated Consumer Product | 09/11/2017 |  | 05/01/2018
Nordyne, LLC | Frigidaire | KG7SC 090D-35C* | LPG | Induced Draft | True | False | 1 | False | Horizontal |  | None | Condensing | Single-Stage |  | 0.5 | Standard |  | 90000 | 82000 |  |  | 82500 | 1309 | 92.1 | 78 | [8 empty] | Federally-Regulated Consumer Product | 09/11/2017 |  | 05/01/2018
Nordyne, LLC | Frigidaire | KG7SC 090D-35C* | LPG | Induced Draft | True | False | 1 | False | Up |  | None | Condensing | Single-Stage |  | 0.5 | Standard |  | 90000 | 82000 |  |  | 82500 | 1309 | 92.1 | 78 | [8 empty] | Federally-Regulated Consumer Product | 09/11/2017 |  | 05/01/2018
Nordyne, LLC | Frigidaire | FG7TA060*-*A* | Natural Gas | Induced Draft | True | False | 1 | False | Horizontal |  | None | Non-Condensing | Two-Stage Modulating |  | 0.5 | Premium |  | 60000 | 47000 |  |  | 55500 | 294 | 80 | 78 | [8 empty] | Federally-Regulated Consumer Product | 09/11/2017 |  | 05/01/2018
Nordyne, LLC | Frigidaire | FG7TA060*-*A* | Natural Gas | Induced Draft | True | False | 1 | False | Up |  | None | Non-Condensing | Two-Stage Modulating |  | 0.5 | Premium |  | 60000 | 47000 |  |  | 55500 | 294 | 80 | 78 | [8 empty] | Federally-Regulated Consumer Product | 09/11/2017 |  | 05/01/2018
Nordyne, LLC | Frigidaire | FG7TA060*-*A* | LPG | Induced Draft | True | False | 1 | False | Horizontal |  | None | Non-Condensing | Two-Stage Modulating |  | 0.5 | Premium |  | 60000 | 47000 |  |  | 55500 | 294 | 80 | 78 | [8 empty] | Federally-Regulated Consumer Product | 09/11/2017 |  | 05/01/2018
Nordyne, LLC | Frigidaire | FG7TA060*-*A* | LPG | Induced Draft | True | False | 1 | False | Up |  | None | Non-Condensing | Two-Stage Modulating |  | 0.5 | Premium |  | 60000 | 47000 |  |  | 55500 | 294 | 80 | 78 | [8 empty] | Federally-Regulated Consumer Product | 09/11/2017 |  | 05/01/2018
Nordyne, LLC | Frigidaire | KG7TL 120*-*D* | Natural Gas | Induced Draft | True | False | 1 | False | Down |  | None | Condensing | Two-Stage Modulating |  | 1 | Premium |  | 120000 | 114000 |  |  | 114000 | 430 | 94.8 | 78 | [8 empty] | Federally-Regulated Consumer Product | 08/15/2017 |  | 05/01/2018
Nordyne, LLC | Frigidaire | KG7TL 120*-*D* | LPG | Induced Draft | True | False | 1 | False | Down |  | None | Condensing | Two-Stage Modulating |  | 1 | Premium |  | 120000 | 114000 |  |  | 114000 | 430 | 94.8 | 78 | [8 empty] | Federally-Regulated Consumer Product | 08/15/2017 |  | 05/01/2018
Nordyne, LLC | Frigidaire | FG7SM 054D-24B* | Natural Gas | Induced Draft | True | False | 1 | False | Down |  | None | Condensing | Single-Stage |  | 0.5 | Standard |  | 54000 | 51000 |  |  | 47800 | 897 | 95 | 78 | [8 empty] | Federally-Regulated Consumer Product | 09/11/2017 |  | 05/01/2018
Nordyne, LLC | Frigidaire | FG7SM 054D-24B* | LPG | Induced Draft | True | False | 1 | False | Down |  | None | Condensing | Single-Stage |  | 0.5 | Standard |  | 54000 | 51000 |  |  | 47800 | 897 | 95 | 78 | [8 empty] | Federally-Regulated Consumer Product | 09/11/2017 |  | 05/01/2018
Nordyne, LLC | Frigidaire | FG7SD 108D-45D* | Natural Gas | Induced Draft | True | False | 1 | False | Horizontal |  | None | Condensing | Single-Stage |  | 1 | Standard |  | 108000 | 102000 |  |  | 96500 | 1413 | 95 | 78 | [8 empty] | Federally-Regulated Consumer Product | 09/11/2017 |  | 05/01/2018
Nordyne, LLC | Frigidaire | FG7SD 108D-45D* | Natural Gas | Induced Draft | True | False | 1 | False | Up |  | None | Condensing | Single-Stage |  | 1 | Standard |  | 108000 | 102000 |  |  | 96500 | 1413 | 95 | 78 | [8 empty] | Federally-Regulated Consumer Product | 09/11/2017 |  | 05/01/2018
Nordyne, LLC | Frigidaire | FG7SD 108D-45D* | LPG | Induced Draft | True | False | 1 | False | Horizontal |  | None | Condensing | Single-Stage |  | 1 | Standard |  | 108000 | 102000 |  |  | 96500 | 1413 | 95 | 78 | [8 empty] | Federally-Regulated Consumer Product | 09/11/2017 |  | 05/01/2018
Nordyne, LLC | Frigidaire | FG7SD 108D-45D* | LPG | Induced Draft | True | False | 1 | False | Up |  | None | Condensing | Single-Stage |  | 1 | Standard |  | 108000 | 102000 |  |  | 96500 | 1413 | 95 | 78 | [8 empty] | Federally-Regulated Consumer Product | 09/11/2017 |  | 05/01/2018
Nordyne, LLC | Frigidaire | FG7SD 120D-35ED* | Natural Gas | Induced Draft | True | False | 1 | False | Horizontal |  | None | Condensing | Single-Stage |  | 1 | Premium |  | 120000 | 113000 |  |  | 113000 | 452 | 94.3 | 78 | [8 empty] | Federally-Regulated Consumer Product | 09/11/2017 |  | 05/01/2018
Nordyne, LLC | Frigidaire | FG7SD 120D-35ED* | Natural Gas | Induced Draft | True | False | 1 | False | Up |  | None | Condensing | Single-Stage |  | 1 | Premium |  | 120000 | 113000 |  |  | 113000 | 452 | 94.3 | 78 | [8 empty] | Federally-Regulated Consumer Product | 09/11/2017 |  | 05/01/2018
Nordyne, LLC | Frigidaire | FG7SD 120D-35ED* | LPG | Induced Draft | True | False | 1 | False | Horizontal |  | None | Condensing | Single-Stage |  | 1 | Premium |  | 120000 | 113000 |  |  | 113000 | 452 | 94.3 | 78 | [8 empty] | Federally-Regulated Consumer Product | 09/11/2017 |  | 05/01/2018
Nordyne, LLC | Frigidaire | FG7SD 120D-35ED* | LPG | Induced Draft | True | False | 1 | False | Up |  | None | Condensing | Single-Stage |  | 1 | Premium |  | 120000 | 113000 |  |  | 113000 | 452 | 94.3 | 78 | [8 empty] | Federally-Regulated Consumer Product | 09/11/2017 |  | 05/01/2018
Nordyne, LLC | Frigidaire | FG7MQ 080*-VC | Natural Gas | Induced Draft | True | False | 1 | False | Horizontal |  | None | Condensing | Step Modulating |  | 0.75 | Premium |  | 80000 | 77000 |  |  | 78700 | 391 | 97.2 | 78 | [8 empty] | Federally-Regulated Consumer Product | 09/11/2017 |  | 05/01/2018
Nordyne, LLC | Frigidaire | FG7MQ 080*-VC | Natural Gas | Induced Draft | True | False | 1 | False | Up |  | None | Condensing | Step Modulating |  | 0.75 | Premium |  | 80000 | 77000 |  |  | 78700 | 391 | 97.2 | 78 | [8 empty] | Federally-Regulated Consumer Product | 09/11/2017 |  | 05/01/2018
Nordyne, LLC | Frigidaire | FG7MQ 080*-VC | LPG | Induced Draft | True | False | 1 | False | Horizontal |  | None | Condensing | Step Modulating |  | 0.75 | Premium |  | 80000 | 77000 |  |  | 78700 | 391 | 97.2 | 78 | [8 empty] | Federally-Regulated Consumer Product | 09/11/2017 |  | 05/01/2018
Nordyne, LLC | Frigidaire | FG7MQ 080*-VC | LPG | Induced Draft | True | False | 1 | False | Up |  | None | Condensing | Step Modulating |  | 0.75 | Premium |  | 80000 | 77000 |  |  | 78700 | 391 | 97.2 | 78 | [8 empty] | Federally-Regulated Consumer Product | 09/11/2017 |  | 05/01/2018
Nordyne, LLC | Frigidaire | FG7TN 100*-*C* | Natural Gas | Induced Draft | True | False | 1 | False | Down |  | None | Condensing | Two-Stage Modulating |  | 0.75 | Premium |  | 100000 | 96000 |  |  | 97100 | 442 | 96 | 78 | [8 empty] | Federally-Regulated Consumer Product | 09/11/2017 |  | 05/01/2018
Nordyne, LLC | Frigidaire | FG7TN 100*-*C* | LPG | Induced Draft | True | False | 1 | False | Down |  | None | Condensing | Two-Stage Modulating |  | 0.75 | Premium |  | 100000 | 96000 |  |  | 97100 | 442 | 96 | 78 | [8 empty] | Federally-Regulated Consumer Product | 09/11/2017 |  | 05/01/2018
Nordyne, LLC | Frigidaire | FG7MQ 100*-VC | Natural Gas | Induced Draft | True | False | 1 | False | Horizontal |  | None | Condensing | Step Modulating |  | 0.75 | Premium |  | 100000 | 97000 |  |  | 92800 | 370 | 97.4 | 78 | [8 empty] | Federally-Regulated Consumer Product | 09/11/2017 |  | 05/01/2018
Nordyne, LLC | Frigidaire | FG7MQ 100*-VC | Natural Gas | Induced Draft | True | False | 1 | False | Up |  | None | Condensing | Step Modulating |  | 0.75 | Premium |  | 100000 | 97000 |  |  | 92800 | 370 | 97.4 | 78 | [8 empty] | Federally-Regulated Consumer Product | 09/11/2017 |  | 05/01/2018
Nordyne, LLC | Frigidaire | FG7MQ 100*-VC | LPG | Induced Draft | True | False | 1 | False | Horizontal |  | None | Condensing | Step Modulating |  | 0.75 | Premium |  | 100000 | 97000 |  |  | 92800 | 370 | 97.4 | 78 | [8 empty] | Federally-Regulated Consumer Product | 09/11/2017 |  | 05/01/2018
Nordyne, LLC | Frigidaire | FG7MQ 100*-VC | LPG | Induced Draft | True | False | 1 | False | Up |  | None | Condensing | Step Modulating |  | 0.75 | Premium |  | 100000 | 97000 |  |  | 92800 | 370 | 97.4 | 78 | [8 empty] | Federally-Regulated Consumer Product | 09/11/2017 |  | 05/01/2018
Nordyne, LLC | Frigidaire | FG7MQ 060*-VB | Natural Gas | Induced Draft | True | False | 1 | False | Horizontal |  | None | Condensing | Step Modulating |  | 0.5 | Premium |  | 60000 | 58000 |  |  | 47200 | 253 | 97 | 78 | [8 empty] | Federally-Regulated Consumer Product | 09/11/2017 |  | 05/01/2018
Nordyne, LLC | Frigidaire | FG7MQ 060*-VB | Natural Gas | Induced Draft | True | False | 1 | False | Up |  | None | Condensing | Step Modulating |  | 0.5 | Premium |  | 60000 | 58000 |  |  | 47200 | 253 | 97 | 78 | [8 empty] | Federally-Regulated Consumer Product | 09/11/2017 |  | 05/01/2018
Nordyne, LLC | Frigidaire | FG7MQ 060*-VB | LPG | Induced Draft | True | False | 1 | False | Horizontal |  | None | Condensing | Step Modulating |  | 0.5 | Premium |  | 60000 | 58000 |  |  | 47200 | 253 | 97 | 78 | [8 empty] | Federally-Regulated Consumer Product | 09/11/2017 |  | 05/01/2018
Nordyne, LLC | Frigidaire | FG7MQ 060*-VB | LPG | Induced Draft | True | False | 1 | False | Up |  | None | Condensing | Step Modulating |  | 0.5 | Premium |  | 60000 | 58000 |  |  | 47200 | 253 | 97 | 78 | [8 empty] | Federally-Regulated Consumer Product | 09/11/2017 |  | 05/01/2018
Nordyne, LLC | Frigidaire | FG7MQ 120*-VD | Natural Gas | Induced Draft | True | False | 1 | False | Horizontal |  | None | Condensing | Step Modulating |  | 1 | Premium |  | 120000 | 116000 |  |  | 105700 | 593 | 97 | 78 | [8 empty] | Federally-Regulated Consumer Product | 09/11/2017 |  | 05/01/2018
Nordyne, LLC | Frigidaire | FG7MQ 120*-VD | Natural Gas | Induced Draft | True | False | 1 | False | Up |  | None | Condensing | Step Modulating |  | 1 | Premium |  | 120000 | 116000 |  |  | 105700 | 593 | 97 | 78 | [8 empty] | Federally-Regulated Consumer Product | 09/11/2017 |  | 05/01/2018
Nordyne, LLC | Frigidaire | FG7MQ 120*-VD | LPG | Induced Draft | True | False | 1 | False | Horizontal |  | None | Condensing | Step Modulating |  | 1 | Premium |  | 120000 | 116000 |  |  | 105700 | 593 | 97 | 78 | [8 empty] | Federally-Regulated Consumer Product | 09/11/2017 |  | 05/01/2018
Nordyne, LLC | Frigidaire | FG7MQ 120*-VD | LPG | Induced Draft | True | False | 1 | False | Up |  | None | Condensing | Step Modulating |  | 1 | Premium |  | 120000 | 116000 |  |  | 105700 | 593 | 97 | 78 | [8 empty] | Federally-Regulated Consumer Product | 09/11/2017 |  | 05/01/2018
Nordyne, LLC | Frigidaire | KG7TL 060*-*B* | Natural Gas | Induced Draft | True | False | 1 | False | Down |  | None | Condensing | Two-Stage Modulating |  | 0.5 | Premium |  | 60000 | 57000 |  |  | 48000 | 189 | 95.1 | 78 | [8 empty] | Federally-Regulated Consumer Product | 08/15/2017 |  | 05/01/2018
Nordyne, LLC | Frigidaire | KG7TL 060*-*B* | LPG | Induced Draft | True | False | 1 | False | Down |  | None | Condensing | Two-Stage Modulating |  | 0.5 | Premium |  | 60000 | 57000 |  |  | 48000 | 189 | 95.1 | 78 | [8 empty] | Federally-Regulated Consumer Product | 08/15/2017 |  | 05/01/2018
Nordyne, LLC | Frigidaire | FG7TL 100*-*C* | Natural Gas | Induced Draft | True | False | 1 | False | Down |  | None | Condensing | Two-Stage Modulating |  | 0.75 | Premium |  | 100000 | 95000 |  |  | 96700 | 326 | 95.1 | 78 | [8 empty] | Federally-Regulated Consumer Product | 08/15/2017 |  | 05/01/2018
Nordyne, LLC | Frigidaire | FG7TL 100*-*C* | LPG | Induced Draft | True | False | 1 | False | Down |  | None | Condensing | Two-Stage Modulating |  | 0.75 | Premium |  | 100000 | 95000 |  |  | 96700 | 326 | 95.1 | 78 | [8 empty] | Federally-Regulated Consumer Product | 08/15/2017 |  | 05/01/2018
Nordyne, LLC | Frigidaire | FG7TL 060*-*B* | Natural Gas | Induced Draft | True | False | 1 | False | Down |  | None | Condensing | Two-Stage Modulating |  | 0.5 | Premium |  | 60000 | 57000 |  |  | 48000 | 189 | 95.1 | 78 | [8 empty] | Federally-Regulated Consumer Product | 08/15/2017 |  | 05/01/2018
Nordyne, LLC | Frigidaire | FG7TL 060*-*B* | LPG | Induced Draft | True | False | 1 | False | Down |  | None | Condensing | Two-Stage Modulating |  | 0.5 | Premium |  | 60000 | 57000 |  |  | 48000 | 189 | 95.1 | 78 | [8 empty] | Federally-Regulated Consumer Product | 08/15/2017 |  | 05/01/2018
Nordyne, LLC | Frigidaire | FG7TL 080*-*C* | Natural Gas | Induced Draft | True | False | 1 | False | Down |  | None | Condensing | Two-Stage Modulating |  | 0.75 | Premium |  | 80000 | 76000 |  |  | 65100 | 213 | 95.1 | 78 | [8 empty] | Federally-Regulated Consumer Product | 08/15/2017 |  | 05/01/2018
Nordyne, LLC | Frigidaire | FG7TL 080*-*C* | LPG | Induced Draft | True | False | 1 | False | Down |  | None | Condensing | Two-Stage Modulating |  | 0.75 | Premium |  | 80000 | 76000 |  |  | 65100 | 213 | 95.1 | 78 | [8 empty] | Federally-Regulated Consumer Product | 08/15/2017 |  | 05/01/2018
Lennox Industries Inc. | Century | GDD95C090C4* | Natural Gas | Induced Draft | True | False | 1 | False | Down |  | None | Condensing | Single-Stage |  | 0.75 | Standard |  | 88000 | 85000 |  |  | 82900 | 522 | 95 | 78 | [8 empty] | Federally-Regulated Consumer Product | 10/18/2017 |  | 05/01/2018
Lennox Industries Inc. | Century | GDD95C090C4* | LPG | Induced Draft | True | False | 1 | False | Down |  | None | Condensing | Single-Stage |  | 0.75 | Standard |  | 88000 | 85000 |  |  | 82900 | 522 | 95 | 78 | [8 empty] | Federally-Regulated Consumer Product | 10/18/2017 |  | 05/01/2018
Lennox Industries Inc. | Century | GUH95C090C4* | Natural Gas | Induced Draft | True | False | 1 | False | Horizontal |  | None | Condensing | Single-Stage |  | 0.75 | Standard |  | 88000 | 85000 |  |  | 83000 | 493 | 95 | 78 | [8 empty] | Federally-Regulated Consumer Product | 10/18/2017 |  | 05/01/2018
Lennox Industries Inc. | Century | GUH95C090C4* | Natural Gas | Induced Draft | True | False | 1 | False | Up |  | None | Condensing | Single-Stage |  | 0.75 | Standard |  | 88000 | 85000 |  |  | 83000 | 493 | 95 | 78 | [8 empty] | Federally-Regulated Consumer Product | 10/18/2017 |  | 05/01/2018
Lennox Industries Inc. | Century | GUH95C090C4* | LPG | Induced Draft | True | False | 1 | False | Horizontal |  | None | Condensing | Single-Stage |  | 0.75 | Standard |  | 88000 | 85000 |  |  | 83000 | 493 | 95 | 78 | [8 empty] | Federally-Regulated Consumer Product | 10/18/2017 |  | 05/01/2018
Lennox Industries Inc. | Century | GUH95C090C4* | LPG | Induced Draft | True | False | 1 | False | Up |  | None | Condensing | Single-Stage |  | 0.75 | Standard |  | 88000 | 85000 |  |  | 83000 | 493 | 95 | 78 | [8 empty] | Federally-Regulated Consumer Product | 10/18/2017 |  | 05/01/2018
Lennox Industries Inc. | Century | GDD95C045B3* | Natural Gas | Induced Draft | True | False | 1 | False | Down |  | None | Condensing | Single-Stage |  | 0.5 | Standard |  | 44000 | 42000 |  |  | 33100 | 285 | 95 | 78 | [8 empty] | Federally-Regulated Consumer Product | 10/18/2017 |  | 05/01/2018
Lennox Industries Inc. | Century | GDD95C045B3* | LPG | Induced Draft | True | False | 1 | False | Down |  | None | Condensing | Single-Stage |  | 0.5 | Standard |  | 44000 | 42000 |  |  | 33100 | 285 | 95 | 78 | [8 empty] | Federally-Regulated Consumer Product | 10/18/2017 |  | 05/01/2018
Lennox Industries Inc. | Century | GUH95C045B3* | Natural Gas | Induced Draft | True | False | 1 | False | Horizontal |  | None | Condensing | Single-Stage |  | 0.5 | Standard |  | 44000 | 42000 |  |  | 33400 | 198 | 95 | 78 | [8 empty] | Federally-Regulated Consumer Product | 10/18/2017 |  | 05/01/2018
Lennox Industries Inc. | Century | GUH95C045B3* | Natural Gas | Induced Draft | True | False | 1 | False | Up |  | None | Condensing | Single-Stage |  | 0.5 | Standard |  | 44000 | 42000 |  |  | 33400 | 198 | 95 | 78 | [8 empty] | Federally-Regulated Consumer Product | 10/18/2017 |  | 05/01/2018
Lennox Industries Inc. | Century | GUH95C045B3* | LPG | Induced Draft | True | False | 1 | False | Horizontal |  | None | Condensing | Single-Stage |  | 0.5 | Standard |  | 44000 | 42000 |  |  | 33400 | 198 | 95 | 78 | [8 empty] | Federally-Regulated Consumer Product | 10/18/2017 |  | 05/01/2018
Lennox Industries Inc. | Century | GUH95C045B3* | LPG | Induced Draft | True | False | 1 | False | Up |  | None | Condensing | Single-Stage |  | 0.5 | Standard |  | 44000 | 42000 |  |  | 33400 | 198 | 95 | 78 | [8 empty] | Federally-Regulated Consumer Product | 10/18/2017 |  | 05/01/2018
Lennox Industries Inc. | Century | GUH95C110C5* | Natural Gas | Induced Draft | True | False | 1 | False | Horizontal |  | None | Condensing | Single-Stage |  | 1 | Standard |  | 110000 | 106000 |  |  | 99600 | 593 | 95 | 78 | [8 empty] | Federally-Regulated Consumer Product | 10/18/2017 |  | 05/01/2018
Lennox Industries Inc. | Century | GUH95C110C5* | Natural Gas | Induced Draft | True | False | 1 | False | Up |  | None | Condensing | Single-Stage |  | 1 | Standard |  | 110000 | 106000 |  |  | 99600 | 593 | 95 | 78 | [8 empty] | Federally-Regulated Consumer Product | 10/18/2017 |  | 05/01/2018
Lennox Industries Inc. | Century | GUH95C110C5* | LPG | Induced Draft | True | False | 1 | False | Horizontal |  | None | Condensing | Single-Stage |  | 1 | Standard |  | 110000 | 106000 |  |  | 99600 | 593 | 95 | 78 | [8 empty] | Federally-Regulated Consumer Product | 10/18/2017 |  | 05/01/2018
Lennox Industries Inc. | Century | GUH95C110C5* | LPG | Induced Draft | True | False | 1 | False | Up |  | None | Condensing | Single-Stage |  | 1 | Standard |  | 110000 | 106000 |  |  | 99600 | 593 | 95 | 78 | [8 empty] | Federally-Regulated Consumer Product | 10/18/2017 |  | 05/01/2018
Lennox Industries Inc. | Century | GDD95C070B4* | Natural Gas | Induced Draft | True | False | 1 | False | Down |  | None | Condensing | Single-Stage |  | 0.75 | Standard |  | 66000 | 64000 |  |  | 65800 | 596 | 95 | 78 | [8 empty] | Federally-Regulated Consumer Product | 10/18/2017 |  | 05/01/2018
Lennox Industries Inc. | Century | GDD95C070B4* | LPG | Induced Draft | True | False | 1 | False | Down |  | None | Condensing | Single-Stage |  | 0.75 | Standard |  | 66000 | 64000 |  |  | 65800 | 596 | 95 | 78 | [8 empty] | Federally-Regulated Consumer Product | 10/18/2017 |  | 05/01/2018
Lennox Industries Inc. | Century | GDD95C110C5* | Natural Gas | Induced Draft | True | False | 1 | False | Down |  | None | Condensing | Single-Stage |  | 1 | Standard |  | 110000 | 106000 |  |  | 99100 | 712 | 95 | 78 | [8 empty] | Federally-Regulated Consumer Product | 10/18/2017 |  | 05/01/2018
Lennox Industries Inc. | Century | GDD95C110C5* | LPG | Induced Draft | True | False | 1 | False | Down |  | None | Condensing | Single-Stage |  | 1 | Standard |  | 110000 | 106000 |  |  | 99100 | 712 | 95 | 78 | [8 empty] | Federally-Regulated Consumer Product | 10/18/2017 |  | 05/01/2018
Lennox Industries Inc. | Century | GUH95C070B3* | Natural Gas | Induced Draft | True | False | 1 | False | Horizontal |  | None | Condensing | Single-Stage |  | 0.5 | Standard |  | 66000 | 63000 |  |  | 66600 | 377 | 95 | 78 | [8 empty] | Federally-Regulated Consumer Product | 10/18/2017 |  | 05/01/2018
Lennox Industries Inc. | Century | GUH95C070B3* | Natural Gas | Induced Draft | True | False | 1 | False | Up |  | None | Condensing | Single-Stage |  | 0.5 | Standard |  | 66000 | 63000 |  |  | 66600 | 377 | 95 | 78 | [8 empty] | Federally-Regulated Consumer Product | 10/18/2017 |  | 05/01/2018
Lennox Industries Inc. | Century | GUH95C070B3* | LPG | Induced Draft | True | False | 1 | False | Horizontal |  | None | Condensing | Single-Stage |  | 0.5 | Standard |  | 66000 | 63000 |  |  | 66600 | 377 | 95 | 78 | [8 empty] | Federally-Regulated Consumer Product | 10/18/2017 |  | 05/01/2018
Lennox Industries Inc. | Century | GUH95C070B3* | LPG | Induced Draft | True | False | 1 | False | Up |  | None | Condensing | Single-Stage |  | 0.5 | Standard |  | 66000 | 63000 |  |  | 66600 | 377 | 95 | 78 | [8 empty] | Federally-Regulated Consumer Product | 10/18/2017 |  | 05/01/2018
Lennox Industries Inc. | Century | GUH95C135D5* | Natural Gas | Induced Draft | True | False | 1 | False | Horizontal |  | None | Condensing | Single-Stage |  | 1 | Standard |  | 132000 | 128000 |  |  | 132800 | 721 | 95 | 78 | [8 empty] | Federally-Regulated Consumer Product | 10/18/2017 |  | 05/01/2018
Lennox Industries Inc. | Century | GUH95C135D5* | Natural Gas | Induced Draft | True | False | 1 | False | Up |  | None | Condensing | Single-Stage |  | 1 | Standard |  | 132000 | 128000 |  |  | 132800 | 721 | 95 | 78 | [8 empty] | Federally-Regulated Consumer Product | 10/18/2017 |  | 05/01/2018
Lennox Industries Inc. | Century | GUH95C135D5* | LPG | Induced Draft | True | False | 1 | False | Horizontal |  | None | Condensing | Single-Stage |  | 1 | Standard |  | 132000 | 128000 |  |  | 132800 | 721 | 95 | 78 | [8 empty] | Federally-Regulated Consumer Product | 10/18/2017 |  | 05/01/2018
Lennox Industries Inc. | Century | GUH95C135D5* | LPG | Induced Draft | True | False | 1 | False | Up |  | None | Condensing | Single-Stage |  | 1 | Standard |  | 132000 | 128000 |  |  | 132800 | 721 | 95 | 78 | [8 empty] | Federally-Regulated Consumer Product | 10/18/2017 |  | 05/01/2018
Lennox Industries Inc. | Century | GUH95A045B2* | Natural Gas | Induced Draft | True | False | 1 | False | Horizontal |  | None | Condensing | Single-Stage |  | 0.2 | Standard |  | 44000 | 41000 |  |  | 32800 | 354 | 95 | 78 | [8 empty] | Federally-Regulated Consumer Product | 10/18/2017 |  | 05/01/2018
Lennox Industries Inc. | Century | GUH95A045B2* | Natural Gas | Induced Draft | True | False | 1 | False | Up |  | None | Condensing | Single-Stage |  | 0.2 | Standard |  | 44000 | 41000 |  |  | 32800 | 354 | 95 | 78 | [8 empty] | Federally-Regulated Consumer Product | 10/18/2017 |  | 05/01/2018
Lennox Industries Inc. | Century | GUH95A045B2* | LPG | Induced Draft | True | False | 1 | False | Horizontal |  | None | Condensing | Single-Stage |  | 0.2 | Standard |  | 44000 | 41000 |  |  | 32800 | 354 | 95 | 78 | [8 empty] | Federally-Regulated Consumer Product | 10/18/2017 |  | 05/01/2018
Lennox Industries Inc. | Century | GUH95A045B2* | LPG | Induced Draft | True | False | 1 | False | Up |  | None | Condensing | Single-Stage |  | 0.2 | Standard |  | 44000 | 41000 |  |  | 32800 | 354 | 95 | 78 | [8 empty] | Federally-Regulated Consumer Product | 10/18/2017 |  | 05/01/2018
Lennox Industries Inc. | Century | GUH95A045B3* | Natural Gas | Induced Draft | True | False | 1 | False | Horizontal |  | None | Condensing | Single-Stage |  | 0.33 | Standard |  | 44000 | 42000 |  |  | 32600 | 410 | 95 | 78 | [8 empty] | Federally-Regulated Consumer Product | 10/18/2017 |  | 05/01/2018
Lennox Industries Inc. | Century | GUH95A045B3* | Natural Gas | Induced Draft | True | False | 1 | False | Up |  | None | Condensing | Single-Stage |  | 0.33 | Standard |  | 44000 | 42000 |  |  | 32600 | 410 | 95 | 78 | [8 empty] | Federally-Regulated Consumer Product | 10/18/2017 |  | 05/01/2018
Lennox Industries Inc. | Century | GUH95A045B3* | LPG | Induced Draft | True | False | 1 | False | Horizontal |  | None | Condensing | Single-Stage |  | 0.33 | Standard |  | 44000 | 42000 |  |  | 32600 | 410 | 95 | 78 | [8 empty] | Federally-Regulated Consumer Product | 10/18/2017 |  | 05/01/2018
Lennox Industries Inc. | Century | GUH95A045B3* | LPG | Induced Draft | True | False | 1 | False | Up |  | None | Condensing | Single-Stage |  | 0.33 | Standard |  | 44000 | 42000 |  |  | 32600 | 410 | 95 | 78 | [8 empty] | Federally-Regulated Consumer Product | 10/18/2017 |  | 05/01/2018
Lennox Industries Inc. | Century | GUH95A070B3* | Natural Gas | Induced Draft | True | False | 1 | False | Horizontal |  | None | Condensing | Single-Stage |  | 0.33 | Standard |  | 66000 | 64000 |  |  | 65800 | 599 | 95 | 78 | [8 empty] | Federally-Regulated Consumer Product | 10/18/2017 |  | 05/01/2018
Lennox Industries Inc. | Century | GUH95A070B3* | Natural Gas | Induced Draft | True | False | 1 | False | Up |  | None | Condensing | Single-Stage |  | 0.33 | Standard |  | 66000 | 64000 |  |  | 65800 | 599 | 95 | 78 | [8 empty] | Federally-Regulated Consumer Product | 10/18/2017 |  | 05/01/2018
Lennox Industries Inc. | Century | GUH95A070B3* | LPG | Induced Draft | True | False | 1 | False | Horizontal |  | None | Condensing | Single-Stage |  | 0.33 | Standard |  | 66000 | 64000 |  |  | 65800 | 599 | 95 | 78 | [8 empty] | Federally-Regulated Consumer Product | 10/18/2017 |  | 05/01/2018
Lennox Industries Inc. | Century | GUH95A070B3* | LPG | Induced Draft | True | False | 1 | False | Up |  | None | Condensing | Single-Stage |  | 0.33 | Standard |  | 66000 | 64000 |  |  | 65800 | 599 | 95 | 78 | [8 empty] | Federally-Regulated Consumer Product | 10/18/2017 |  | 05/01/2018
Lennox Industries Inc. | Century | GUH95A135D5* | Natural Gas | Induced Draft | True | False | 1 | False | Horizontal |  | None | Condensing | Single-Stage |  | 1 | Standard |  | 132000 | 126000 |  |  | 114900 | 994 | 95 | 78 | [8 empty] | Federally-Regulated Consumer Product | 10/18/2017 |  | 05/01/2018
Lennox Industries Inc. | Century | GUH95A135D5* | Natural Gas | Induced Draft | True | False | 1 | False | Up |  | None | Condensing | Single-Stage |  | 1 | Standard |  | 132000 | 126000 |  |  | 114900 | 994 | 95 | 78 | [8 empty] | Federally-Regulated Consumer Product | 10/18/2017 |  | 05/01/2018
Lennox Industries Inc. | Century | GUH95A135D5* | LPG | Induced Draft | True | False | 1 | False | Horizontal |  | None | Condensing | Single-Stage |  | 1 | Standard |  | 132000 | 126000 |  |  | 114900 | 994 | 95 | 78 | [8 empty] | Federally-Regulated Consumer Product | 10/18/2017 |  | 05/01/2018
Lennox Industries Inc. | Century | GUH95A135D5* | LPG | Induced Draft | True | False | 1 | False | Up |  | None | Condensing | Single-Stage |  | 1 | Standard |  | 132000 | 126000 |  |  | 114900 | 994 | 95 | 78 | [8 empty] | Federally-Regulated Consumer Product | 10/18/2017 |  | 05/01/2018
Lennox Industries Inc. | Century | GDD95A045B3* | Natural Gas | Induced Draft | True | False | 1 | False | Down |  | None | Condensing | Single-Stage |  | 0.33 | Standard |  | 44000 | 43000 |  |  | 48700 | 663 | 95 | 78 | [8 empty] | Federally-Regulated Consumer Product | 10/18/2017 |  | 05/01/2018
Lennox Industries Inc. | Century | GDD95A045B3* | LPG | Induced Draft | True | False | 1 | False | Down |  | None | Condensing | Single-Stage |  | 0.33 | Standard |  | 44000 | 43000 |  |  | 48700 | 663 | 95 | 78 | [8 empty] | Federally-Regulated Consumer Product | 10/18/2017 |  | 05/01/2018
Lennox Industries Inc. | Century | GDD95A070B3* | Natural Gas | Induced Draft | True | False | 1 | False | Down |  | None | Condensing | Single-Stage |  | 0.33 | Standard |  | 66000 | 64000 |  |  | 65500 | 675 | 95 | 78 | [8 empty] | Federally-Regulated Consumer Product | 10/18/2017 |  | 05/01/2018
Lennox Industries Inc. | Century | GDD95A070B3* | LPG | Induced Draft | True | False | 1 | False | Down |  | None | Condensing | Single-Stage |  | 0.33 | Standard |  | 66000 | 64000 |  |  | 65500 | 675 | 95 | 78 | [8 empty] | Federally-Regulated Consumer Product | 10/18/2017 |  | 05/01/2018
Lennox Industries Inc. | Century | GDD95A090C5* | Natural Gas | Induced Draft | True | False | 1 | False | Down |  | None | Condensing | Single-Stage |  | 1 | Standard |  | 88000 | 86000 |  |  | 81900 | 803 | 95 | 78 | [8 empty] | Federally-Regulated Consumer Product | 10/18/2017 |  | 05/01/2018
Lennox Industries Inc. | Century | GDD95A090C5* | LPG | Induced Draft | True | False | 1 | False | Down |  | None | Condensing | Single-Stage |  | 1 | Standard |  | 88000 | 86000 |  |  | 81900 | 803 | 95 | 78 | [8 empty] | Federally-Regulated Consumer Product | 10/18/2017 |  | 05/01/2018
Lennox Industries Inc. | Century | GUH80A090B3* | Natural Gas | Induced Draft | True | False | 1 | False | Horizontal |  | None | Non-Condensing | Single-Stage |  | 0.33 | Standard |  | 88000 | 71000 |  |  | 76700 | 856 | 80 | 78 | [8 empty] | Federally-Regulated Consumer Product | 10/18/2017 |  | 05/01/2018
Lennox Industries Inc. | Century | GUH80A090B3* | Natural Gas | Induced Draft | True | False | 1 | False | Up |  | None | Non-Condensing | Single-Stage |  | 0.33 | Standard |  | 88000 | 71000 |  |  | 76700 | 856 | 80 | 78 | [8 empty] | Federally-Regulated Consumer Product | 10/18/2017 |  | 05/01/2018
Lennox Industries Inc. | Century | GUH80A090B3* | LPG | Induced Draft | True | False | 1 | False | Horizontal |  | None | Non-Condensing | Single-Stage |  | 0.33 | Standard |  | 88000 | 71000 |  |  | 76700 | 856 | 80 | 78 | [8 empty] | Federally-Regulated Consumer Product | 10/18/2017 |  | 05/01/2018
Lennox Industries Inc. | Century | GUH80A090B3* | LPG | Induced Draft | True | False | 1 | False | Up |  | None | Non-Condensing | Single-Stage |  | 0.33 | Standard |  | 88000 | 71000 |  |  | 76700 | 856 | 80 | 78 | [8 empty] | Federally-Regulated Consumer Product | 10/18/2017 |  | 05/01/2018
Lennox Industries Inc. | Century | GUH80A090B4* | Natural Gas | Induced Draft | True | False | 1 | False | Horizontal |  | None | Non-Condensing | Single-Stage |  | 0.5 | Standard |  | 88000 | 71000 |  |  | 76700 | 865 | 80 | 78 | [8 empty] | Federally-Regulated Consumer Product | 10/18/2017 |  | 05/01/2018
Lennox Industries Inc. | Century | GUH80A090B4* | Natural Gas | Induced Draft | True | False | 1 | False | Up |  | None | Non-Condensing | Single-Stage |  | 0.5 | Standard |  | 88000 | 71000 |  |  | 76700 | 865 | 80 | 78 | [8 empty] | Federally-Regulated Consumer Product | 10/18/2017 |  | 05/01/2018
Lennox Industries Inc. | Century | GUH80A090B4* | LPG | Induced Draft | True | False | 1 | False | Horizontal |  | None | Non-Condensing | Single-Stage |  | 0.5 | Standard |  | 88000 | 71000 |  |  | 76700 | 865 | 80 | 78 | [8 empty] | Federally-Regulated Consumer Product | 10/18/2017 |  | 05/01/2018
Lennox Industries Inc. | Century | GUH80A090B4* | LPG | Induced Draft | True | False | 1 | False | Up |  | None | Non-Condensing | Single-Stage |  | 0.5 | Standard |  | 88000 | 71000 |  |  | 76700 | 865 | 80 | 78 | [8 empty] | Federally-Regulated Consumer Product | 10/18/2017 |  | 05/01/2018
Lennox Industries Inc. | Century | GUH95A090C3* | Natural Gas | Induced Draft | True | False | 1 | False | Horizontal |  | None | Condensing | Single-Stage |  | 0.5 | Standard |  | 88000 | 85000 |  |  | 82100 | 738 | 95 | 78 | [8 empty] | Federally-Regulated Consumer Product | 10/18/2017 |  | 05/01/2018
Lennox Industries Inc. | Century | GUH95A090C3* | Natural Gas | Induced Draft | True | False | 1 | False | Up |  | None | Condensing | Single-Stage |  | 0.5 | Standard |  | 88000 | 85000 |  |  | 82100 | 738 | 95 | 78 | [8 empty] | Federally-Regulated Consumer Product | 10/18/2017 |  | 05/01/2018
Lennox Industries Inc. | Century | GUH95A090C3* | LPG | Induced Draft | True | False | 1 | False | Horizontal |  | None | Condensing | Single-Stage |  | 0.5 | Standard |  | 88000 | 85000 |  |  | 82100 | 738 | 95 | 78 | [8 empty] | Federally-Regulated Consumer Product | 10/18/2017 |  | 05/01/2018
Lennox Industries Inc. | Century | GUH95A090C3* | LPG | Induced Draft | True | False | 1 | False | Up |  | None | Condensing | Single-Stage |  | 0.5 | Standard |  | 88000 | 85000 |  |  | 82100 | 738 | 95 | 78 | [8 empty] | Federally-Regulated Consumer Product | 10/18/2017 |  | 05/01/2018
Lennox Industries Inc. | Century | GUH95A090C4* | Natural Gas | Induced Draft | True | False | 1 | False | Horizontal |  | None | Condensing | Single-Stage |  | 0.5 | Standard |  | 88000 | 85000 |  |  | 82100 | 732 | 95 | 78 | [8 empty] | Federally-Regulated Consumer Product | 10/18/2017 |  | 05/01/2018
Lennox Industries Inc. | Century | GUH95A090C4* | Natural Gas | Induced Draft | True | False | 1 | False | Up |  | None | Condensing | Single-Stage |  | 0.5 | Standard |  | 88000 | 85000 |  |  | 82100 | 732 | 95 | 78 | [8 empty] | Federally-Regulated Consumer Product | 10/18/2017 |  | 05/01/2018
Lennox Industries Inc. | Century | GUH95A090C4* | LPG | Induced Draft | True | False | 1 | False | Horizontal |  | None | Condensing | Single-Stage |  | 0.5 | Standard |  | 88000 | 85000 |  |  | 82100 | 732 | 95 | 78 | [8 empty] | Federally-Regulated Consumer Product | 10/18/2017 |  | 05/01/2018
Lennox Industries Inc. | Century | GUH95A090C4* | LPG | Induced Draft | True | False | 1 | False | Up |  | None | Condensing | Single-Stage |  | 0.5 | Standard |  | 88000 | 85000 |  |  | 82100 | 732 | 95 | 78 | [8 empty] | Federally-Regulated Consumer Product | 10/18/2017 |  | 05/01/2018
Lennox Industries Inc. | Century | GUH80A110C4* | Natural Gas | Induced Draft | True | False | 1 | False | Horizontal |  | None | Non-Condensing | Single-Stage |  | 0.5 | Standard |  | 110000 | 89000 |  |  | 95900 | 1068 | 80 | 78 | [8 empty] | Federally-Regulated Consumer Product | 10/18/2017 |  | 05/01/2018
Lennox Industries Inc. | Century | GUH80A110C4* | Natural Gas | Induced Draft | True | False | 1 | False | Up |  | None | Non-Condensing | Single-Stage |  | 0.5 | Standard |  | 110000 | 89000 |  |  | 95900 | 1068 | 80 | 78 | [8 empty] | Federally-Regulated Consumer Product | 10/18/2017 |  | 05/01/2018
Lennox Industries Inc. | Century | GUH80A110C4* | LPG | Induced Draft | True | False | 1 | False | Horizontal |  | None | Non-Condensing | Single-Stage |  | 0.5 | Standard |  | 110000 | 89000 |  |  | 95900 | 1068 | 80 | 78 | [8 empty] | Federally-Regulated Consumer Product | 10/18/2017 |  | 05/01/2018
Lennox Industries Inc. | Century | GUH80A110C4* | LPG | Induced Draft | True | False | 1 | False | Up |  | None | Non-Condensing | Single-Stage |  | 0.5 | Standard |  | 110000 | 89000 |  |  | 95900 | 1068 | 80 | 78 | [8 empty] | Federally-Regulated Consumer Product | 10/18/2017 |  | 05/01/2018
Lennox Industries Inc. | Century | GUH95A110C4* | Natural Gas | Induced Draft | True | False | 1 | False | Horizontal |  | None | Condensing | Single-Stage |  | 0.5 | Standard |  | 110000 | 105000 |  |  | 98900 | 745 | 95 | 78 | [8 empty] | Federally-Regulated Consumer Product | 10/18/2017 |  | 05/01/2018
Lennox Industries Inc. | Century | GUH95A110C4* | Natural Gas | Induced Draft | True | False | 1 | False | Up |  | None | Condensing | Single-Stage |  | 0.5 | Standard |  | 110000 | 105000 |  |  | 98900 | 745 | 95 | 78 | [8 empty] | Federally-Regulated Consumer Product | 10/18/2017 |  | 05/01/2018
Lennox Industries Inc. | Century | GUH95A110C4* | LPG | Induced Draft | True | False | 1 | False | Horizontal |  | None | Condensing | Single-Stage |  | 0.5 | Standard |  | 110000 | 105000 |  |  | 98900 | 745 | 95 | 78 | [8 empty] | Federally-Regulated Consumer Product | 10/18/2017 |  | 05/01/2018
Lennox Industries Inc. | Century | GUH95A110C4* | LPG | Induced Draft | True | False | 1 | False | Up |  | None | Condensing | Single-Stage |  | 0.5 | Standard |  | 110000 | 105000 |  |  | 98900 | 745 | 95 | 78 | [8 empty] | Federally-Regulated Consumer Product | 10/18/2017 |  | 05/01/2018
Lennox Industries Inc. | Century | GUH80A110C5* | Natural Gas | Induced Draft | True | False | 1 | False | Horizontal |  | None | Non-Condensing | Single-Stage |  | 1 | Standard |  | 110000 | 89000 |  |  | 95300 | 1187 | 80 | 78 | [8 empty] | Federally-Regulated Consumer Product | 10/18/2017 |  | 05/01/2018
Lennox Industries Inc. | Century | GUH80A110C5* | Natural Gas | Induced Draft | True | False | 1 | False | Up |  | None | Non-Condensing | Single-Stage |  | 1 | Standard |  | 110000 | 89000 |  |  | 95300 | 1187 | 80 | 78 | [8 empty] | Federally-Regulated Consumer Product | 10/18/2017 |  | 05/01/2018
Lennox Industries Inc. | Century | GUH80A110C5* | LPG | Induced Draft | True | False | 1 | False | Horizontal |  | None | Non-Condensing | Single-Stage |  | 1 | Standard |  | 110000 | 89000 |  |  | 95300 | 1187 | 80 | 78 | [8 empty] | Federally-Regulated Consumer Product | 10/18/2017 |  | 05/01/2018
Lennox Industries Inc. | Century | GUH80A110C5* | LPG | Induced Draft | True | False | 1 | False | Up |  | None | Non-Condensing | Single-Stage |  | 1 | Standard |  | 110000 | 89000 |  |  | 95300 | 1187 | 80 | 78 | [8 empty] | Federally-Regulated Consumer Product | 10/18/2017 |  | 05/01/2018
Lennox Industries Inc. | Century | GUH95A110C5* | Natural Gas | Induced Draft | True | False | 1 | False | Horizontal |  | None | Condensing | Single-Stage |  | 1 | Standard |  | 110000 | 106000 |  |  | 98200 | 942 | 95 | 78 | [8 empty] | Federally-Regulated Consumer Product | 10/18/2017 |  | 05/01/2018
Lennox Industries Inc. | Century | GUH95A110C5* | Natural Gas | Induced Draft | True | False | 1 | False | Up |  | None | Condensing | Single-Stage |  | 1 | Standard |  | 110000 | 106000 |  |  | 98200 | 942 | 95 | 78 | [8 empty] | Federally-Regulated Consumer Product | 10/18/2017 |  | 05/01/2018
Lennox Industries Inc. | Century | GUH95A110C5* | LPG | Induced Draft | True | False | 1 | False | Horizontal |  | None | Condensing | Single-Stage |  | 1 | Standard |  | 110000 | 106000 |  |  | 98200 | 942 | 95 | 78 | [8 empty] | Federally-Regulated Consumer Product | 10/18/2017 |  | 05/01/2018
Lennox Industries Inc. | Century | GUH95A110C5* | LPG | Induced Draft | True | False | 1 | False | Up |  | None | Condensing | Single-Stage |  | 1 | Standard |  | 110000 | 106000 |  |  | 98200 | 942 | 95 | 78 | [8 empty] | Federally-Regulated Consumer Product | 10/18/2017 |  | 05/01/2018
International Comfort Products | Kenmore | F9MXE1002120A | Natural Gas | Induced Draft | True | False | 1 | False | Horizontal |  | None | Condensing | Single-Stage |  | 1 | Standard |  | 100000 | 97000 |  |  | 98300 | 581 | 96 | 78 | [8 empty] | Federally-Regulated Consumer Product | 10/18/2017 |  | 05/01/2018
International Comfort Products | Kenmore | F9MXE1002120A | Natural Gas | Induced Draft | True | False | 1 | False | Up |  | None | Condensing | Single-Stage |  | 1 | Standard |  | 100000 | 97000 |  |  | 98300 | 581 | 96 | 78 | [8 empty] | Federally-Regulated Consumer Product | 10/18/2017 |  | 05/01/2018
International Comfort Products | Kenmore | F9MXE1002120A | LPG | Induced Draft | True | False | 1 | False | Horizontal |  | None | Condensing | Single-Stage |  | 1 | Standard |  | 100000 | 97000 |  |  | 98300 | 581 | 96 | 78 | [8 empty] | Federally-Regulated Consumer Product | 10/18/2017 |  | 05/01/2018
International Comfort Products | Kenmore | F9MXE1002120A | LPG | Induced Draft | True | False | 1 | False | Up |  | None | Condensing | Single-Stage |  | 1 | Standard |  | 100000 | 97000 |  |  | 98300 | 581 | 96 | 78 | [8 empty] | Federally-Regulated Consumer Product | 10/18/2017 |  | 05/01/2018
International Comfort Products | Kenmore | G9MAE1002122A*D | Natural Gas | Induced Draft | True | False | 1 | False | Down |  | None | Condensing | Step Modulating |  | 1 | Standard |  | 100000 | 96000 |  |  | 97600 | 368 | 95 | 78 | [8 empty] | Federally-Regulated Consumer Product | 10/18/2017 |  | 05/01/2018
International Comfort Products | Kenmore | G9MAE1002122A*D | LPG | Induced Draft | True | False | 1 | False | Down |  | None | Condensing | Step Modulating |  | 1 | Standard |  | 100000 | 96000 |  |  | 97600 | 368 | 95 | 78 | [8 empty] | Federally-Regulated Consumer Product | 10/18/2017 |  | 05/01/2018
International Comfort Products | Kenmore | F9MXE0801716A*D | Natural Gas | Induced Draft | True | False | 1 | False | Down |  | None | Condensing | Single-Stage |  | 0.75 | Standard |  | 80000 | 78000 |  |  | 82500 | 558 | 95 | 78 | [8 empty] | Federally-Regulated Consumer Product | 10/18/2017 |  | 05/01/2018
International Comfort Products | Kenmore | F9MXE0801716A*D | LPG | Induced Draft | True | False | 1 | False | Down |  | None | Condensing | Single-Stage |  | 0.75 | Standard |  | 80000 | 78000 |  |  | 82500 | 558 | 95 | 78 | [8 empty] | Federally-Regulated Consumer Product | 10/18/2017 |  | 05/01/2018
International Comfort Products | Kenmore | F9MXE1202422A*D | Natural Gas | Induced Draft | True | False | 1 | False | Down |  | None | Condensing | Single-Stage |  | 1 | Standard |  | 120000 | 116000 |  |  | 114500 | 1047 | 95 | 78 | [8 empty] | Federally-Regulated Consumer Product | 10/18/2017 |  | 05/01/2018
International Comfort Products | Kenmore | F9MXE1202422A*D | LPG | Induced Draft | True | False | 1 | False | Down |  | None | Condensing | Single-Stage |  | 1 | Standard |  | 120000 | 116000 |  |  | 114500 | 1047 | 95 | 78 | [8 empty] | Federally-Regulated Consumer Product | 10/18/2017 |  | 05/01/2018
International Comfort Products | Kenmore | G9MXE0601412A*D | Natural Gas | Induced Draft | True | False | 1 | False | Down |  | None | Condensing | Single-Stage |  | 0.5 | Standard |  | 60000 | 58000 |  |  | 49500 | 344 | 95 | 78 | [8 empty] | Federally-Regulated Consumer Product | 10/18/2017 |  | 05/01/2018
International Comfort Products | Kenmore | G9MXE0601412A*D | LPG | Induced Draft | True | False | 1 | False | Down |  | None | Condensing | Single-Stage |  | 0.5 | Standard |  | 60000 | 58000 |  |  | 49500 | 344 | 95 | 78 | [8 empty] | Federally-Regulated Consumer Product | 10/18/2017 |  | 05/01/2018
International Comfort Products | Kenmore | F9MXE1002120A*D | Natural Gas | Induced Draft | True | False | 1 | False | Down |  | None | Condensing | Single-Stage |  | 1 | Standard |  | 100000 | 97000 |  |  | 99200 | 614 | 95 | 78 | [8 empty] | Federally-Regulated Consumer Product | 10/18/2017 |  | 05/01/2018
International Comfort Products | Kenmore | F9MXE1002120A*D | LPG | Induced Draft | True | False | 1 | False | Down |  | None | Condensing | Single-Stage |  | 1 | Standard |  | 100000 | 97000 |  |  | 99200 | 614 | 95 | 78 | [8 empty] | Federally-Regulated Consumer Product | 10/18/2017 |  | 05/01/2018
International Comfort Products | Kenmore | G9MXE0801716A*D | Natural Gas | Induced Draft | True | False | 1 | False | Down |  | None | Condensing | Single-Stage |  | 0.75 | Standard |  | 80000 | 78000 |  |  | 82500 | 558 | 95 | 78 | [8 empty] | Federally-Regulated Consumer Product | 10/18/2017 |  | 05/01/2018
International Comfort Products | Kenmore | G9MXE0801716A*D | LPG | Induced Draft | True | False | 1 | False | Down |  | None | Condensing | Single-Stage |  | 0.75 | Standard |  | 80000 | 78000 |  |  | 82500 | 558 | 95 | 78 | [8 empty] | Federally-Regulated Consumer Product | 10/18/2017 |  | 05/01/2018
International Comfort Products | Kenmore | G9MXE1202422A*D | Natural Gas | Induced Draft | True | False | 1 | False | Down |  | None | Condensing | Single-Stage |  | 1 | Standard |  | 120000 | 116000 |  |  | 114500 | 1047 | 95 | 78 | [8 empty] | Federally-Regulated Consumer Product | 10/18/2017 |  | 05/01/2018
International Comfort Products | Kenmore | G9MXE1202422A*D | LPG | Induced Draft | True | False | 1 | False | Down |  | None | Condensing | Single-Stage |  | 1 | Standard |  | 120000 | 116000 |  |  | 114500 | 1047 | 95 | 78 | [8 empty] | Federally-Regulated Consumer Product | 10/18/2017 |  | 05/01/2018
International Comfort Products | Kenmore | G9MXE0601412A | Natural Gas | Induced Draft | True | False | 1 | False | Horizontal |  | None | Condensing | Single-Stage |  | 0.5 | Standard |  | 60000 | 58000 |  |  | 49400 | 304 | 95.5 | 78 | [8 empty] | Federally-Regulated Consumer Product | 10/18/2017 |  | 05/01/2018
International Comfort Products | Kenmore | G9MXE0601412A | Natural Gas | Induced Draft | True | False | 1 | False | Up |  | None | Condensing | Single-Stage |  | 0.5 | Standard |  | 60000 | 58000 |  |  | 49400 | 304 | 95.5 | 78 | [8 empty] | Federally-Regulated Consumer Product | 10/18/2017 |  | 05/01/2018
International Comfort Products | Kenmore | G9MXE0601412A | LPG | Induced Draft | True | False | 1 | False | Horizontal |  | None | Condensing | Single-Stage |  | 0.5 | Standard |  | 60000 | 58000 |  |  | 49400 | 304 | 95.5 | 78 | [8 empty] | Federally-Regulated Consumer Product | 10/18/2017 |  | 05/01/2018
International Comfort Products | Kenmore | G9MXE0601412A | LPG | Induced Draft | True | False | 1 | False | Up |  | None | Condensing | Single-Stage |  | 0.5 | Standard |  | 60000 | 58000 |  |  | 49400 | 304 | 95.5 | 78 | [8 empty] | Federally-Regulated Consumer Product | 10/18/2017 |  | 05/01/2018
International Comfort Products | Kenmore | F9MXE0801716A | Natural Gas | Induced Draft | True | False | 1 | False | Horizontal |  | None | Condensing | Single-Stage |  | 0.75 | Standard |  | 80000 | 78000 |  |  | 81900 | 481 | 96 | 78 | [8 empty] | Federally-Regulated Consumer Product | 10/18/2017 |  | 05/01/2018
International Comfort Products | Kenmore | F9MXE0801716A | Natural Gas | Induced Draft | True | False | 1 | False | Up |  | None | Condensing | Single-Stage |  | 0.75 | Standard |  | 80000 | 78000 |  |  | 81900 | 481 | 96 | 78 | [8 empty] | Federally-Regulated Consumer Product | 10/18/2017 |  | 05/01/2018
International Comfort Products | Kenmore | F9MXE0801716A | LPG | Induced Draft | True | False | 1 | False | Horizontal |  | None | Condensing | Single-Stage |  | 0.75 | Standard |  | 80000 | 78000 |  |  | 81900 | 481 | 96 | 78 | [8 empty] | Federally-Regulated Consumer Product | 10/18/2017 |  | 05/01/2018
International Comfort Products | Kenmore | F9MXE0801716A | LPG | Induced Draft | True | False | 1 | False | Up |  | None | Condensing | Single-Stage |  | 0.75 | Standard |  | 80000 | 78000 |  |  | 81900 | 481 | 96 | 78 | [8 empty] | Federally-Regulated Consumer Product | 10/18/2017 |  | 05/01/2018
International Comfort Products | Kenmore | F9MXE0601412A*D | Natural Gas | Induced Draft | True | False | 1 | False | Down |  | None | Condensing | Single-Stage |  | 0.5 | Standard |  | 60000 | 58000 |  |  | 49500 | 344 | 95 | 78 | [8 empty] | Federally-Regulated Consumer Product | 10/18/2017 |  | 05/01/2018
International Comfort Products | Kenmore | F9MXE0601412A*D | LPG | Induced Draft | True | False | 1 | False | Down |  | None | Condensing | Single-Stage |  | 0.5 | Standard |  | 60000 | 58000 |  |  | 49500 | 344 | 95 | 78 | [8 empty] | Federally-Regulated Consumer Product | 10/18/2017 |  | 05/01/2018
International Comfort Products | Kenmore | G9MXE1202422A | Natural Gas | Induced Draft | True | False | 1 | False | Horizontal |  | None | Condensing | Single-Stage |  | 1 | Standard |  | 120000 | 117000 |  |  | 113500 | 988 | 96 | 78 | [8 empty] | Federally-Regulated Consumer Product | 10/18/2017 |  | 05/01/2018
International Comfort Products | Kenmore | G9MXE1202422A | Natural Gas | Induced Draft | True | False | 1 | False | Up |  | None | Condensing | Single-Stage |  | 1 | Standard |  | 120000 | 117000 |  |  | 113500 | 988 | 96 | 78 | [8 empty] | Federally-Regulated Consumer Product | 10/18/2017 |  | 05/01/2018
International Comfort Products | Kenmore | G9MXE1202422A | LPG | Induced Draft | True | False | 1 | False | Horizontal |  | None | Condensing | Single-Stage |  | 1 | Standard |  | 120000 | 117000 |  |  | 113500 | 988 | 96 | 78 | [8 empty] | Federally-Regulated Consumer Product | 10/18/2017 |  | 05/01/2018
International Comfort Products | Kenmore | G9MXE1202422A | LPG | Induced Draft | True | False | 1 | False | Up |  | None | Condensing | Single-Stage |  | 1 | Standard |  | 120000 | 117000 |  |  | 113500 | 988 | 96 | 78 | [8 empty] | Federally-Regulated Consumer Product | 10/18/2017 |  | 05/01/2018
International Comfort Products | Kenmore | G9MXE1002120A | Natural Gas | Induced Draft | True | False | 1 | False | Horizontal |  | None | Condensing | Single-Stage |  | 1 | Standard |  | 100000 | 97000 |  |  | 98300 | 581 | 96 | 78 | [8 empty] | Federally-Regulated Consumer Product | 10/18/2017 |  | 05/01/2018
International Comfort Products | Kenmore | G9MXE1002120A | Natural Gas | Induced Draft | True | False | 1 | False | Up |  | None | Condensing | Single-Stage |  | 1 | Standard |  | 100000 | 97000 |  |  | 98300 | 581 | 96 | 78 | [8 empty] | Federally-Regulated Consumer Product | 10/18/2017 |  | 05/01/2018
International Comfort Products | Kenmore | G9MXE1002120A | LPG | Induced Draft | True | False | 1 | False | Horizontal |  | None | Condensing | Single-Stage |  | 1 | Standard |  | 100000 | 97000 |  |  | 98300 | 581 | 96 | 78 | [8 empty] | Federally-Regulated Consumer Product | 10/18/2017 |  | 05/01/2018
International Comfort Products | Kenmore | G9MXE1002120A | LPG | Induced Draft | True | False | 1 | False | Up |  | None | Condensing | Single-Stage |  | 1 | Standard |  | 100000 | 97000 |  |  | 98300 | 581 | 96 | 78 | [8 empty] | Federally-Regulated Consumer Product | 10/18/2017 |  | 05/01/2018
International Comfort Products | Kenmore | G9MXE1002120A*D | Natural Gas | Induced Draft | True | False | 1 | False | Down |  | None | Condensing | Single-Stage |  | 1 | Standard |  | 100000 | 97000 |  |  | 99200 | 614 | 95 | 78 | [8 empty] | Federally-Regulated Consumer Product | 10/18/2017 |  | 05/01/2018
International Comfort Products | Kenmore | G9MXE1002120A*D | LPG | Induced Draft | True | False | 1 | False | Down |  | None | Condensing | Single-Stage |  | 1 | Standard |  | 100000 | 97000 |  |  | 99200 | 614 | 95 | 78 | [8 empty] | Federally-Regulated Consumer Product | 10/18/2017 |  | 05/01/2018
International Comfort Products | Kenmore | F9MXE1202422A | Natural Gas | Induced Draft | True | False | 1 | False | Horizontal |  | None | Condensing | Single-Stage |  | 1 | Standard |  | 120000 | 117000 |  |  | 113500 | 988 | 96 | 78 | [8 empty] | Federally-Regulated Consumer Product | 10/18/2017 |  | 05/01/2018
International Comfort Products | Kenmore | F9MXE1202422A | Natural Gas | Induced Draft | True | False | 1 | False | Up |  | None | Condensing | Single-Stage |  | 1 | Standard |  | 120000 | 117000 |  |  | 113500 | 988 | 96 | 78 | [8 empty] | Federally-Regulated Consumer Product | 10/18/2017 |  | 05/01/2018
International Comfort Products | Kenmore | F9MXE1202422A | LPG | Induced Draft | True | False | 1 | False | Horizontal |  | None | Condensing | Single-Stage |  | 1 | Standard |  | 120000 | 117000 |  |  | 113500 | 988 | 96 | 78 | [8 empty] | Federally-Regulated Consumer Product | 10/18/2017 |  | 05/01/2018
International Comfort Products | Kenmore | F9MXE1202422A | LPG | Induced Draft | True | False | 1 | False | Up |  | None | Condensing | Single-Stage |  | 1 | Standard |  | 120000 | 117000 |  |  | 113500 | 988 | 96 | 78 | [8 empty] | Federally-Regulated Consumer Product | 10/18/2017 |  | 05/01/2018
International Comfort Products | Kenmore | G9MXE0801716A | Natural Gas | Induced Draft | True | False | 1 | False | Horizontal |  | None | Condensing | Single-Stage |  | 0.75 | Standard |  | 80000 | 78000 |  |  | 81900 | 481 | 96 | 78 | [8 empty] | Federally-Regulated Consumer Product | 10/18/2017 |  | 05/01/2018
International Comfort Products | Kenmore | G9MXE0801716A | Natural Gas | Induced Draft | True | False | 1 | False | Up |  | None | Condensing | Single-Stage |  | 0.75 | Standard |  | 80000 | 78000 |  |  | 81900 | 481 | 96 | 78 | [8 empty] | Federally-Regulated Consumer Product | 10/18/2017 |  | 05/01/2018
International Comfort Products | Kenmore | G9MXE0801716A | LPG | Induced Draft | True | False | 1 | False | Horizontal |  | None | Condensing | Single-Stage |  | 0.75 | Standard |  | 80000 | 78000 |  |  | 81900 | 481 | 96 | 78 | [8 empty] | Federally-Regulated Consumer Product | 10/18/2017 |  | 05/01/2018
International Comfort Products | Kenmore | G9MXE0801716A | LPG | Induced Draft | True | False | 1 | False | Up |  | None | Condensing | Single-Stage |  | 0.75 | Standard |  | 80000 | 78000 |  |  | 81900 | 481 | 96 | 78 | [8 empty] | Federally-Regulated Consumer Product | 10/18/2017 |  | 05/01/2018
International Comfort Products | Kenmore | F9MAE1002122A*D | Natural Gas | Induced Draft | True | False | 1 | False | Down |  | None | Condensing | Step Modulating |  | 1 | Standard |  | 100000 | 96000 |  |  | 97600 | 368 | 95 | 78 | [8 empty] | Federally-Regulated Consumer Product | 10/18/2017 |  | 05/01/2018
International Comfort Products | Kenmore | F9MAE1002122A*D | LPG | Induced Draft | True | False | 1 | False | Down |  | None | Condensing | Step Modulating |  | 1 | Standard |  | 100000 | 96000 |  |  | 97600 | 368 | 95 | 78 | [8 empty] | Federally-Regulated Consumer Product | 10/18/2017 |  | 05/01/2018
International Comfort Products | Kenmore | F9MXE0601412A | Natural Gas | Induced Draft | True | False | 1 | False | Horizontal |  | None | Condensing | Single-Stage |  | 0.5 | Standard |  | 60000 | 58000 |  |  | 49400 | 304 | 95.5 | 78 | [8 empty] | Federally-Regulated Consumer Product | 10/18/2017 |  | 05/01/2018
International Comfort Products | Kenmore | F9MXE0601412A | Natural Gas | Induced Draft | True | False | 1 | False | Up |  | None | Condensing | Single-Stage |  | 0.5 | Standard |  | 60000 | 58000 |  |  | 49400 | 304 | 95.5 | 78 | [8 empty] | Federally-Regulated Consumer Product | 10/18/2017 |  | 05/01/2018
International Comfort Products | Kenmore | F9MXE0601412A | LPG | Induced Draft | True | False | 1 | False | Horizontal |  | None | Condensing | Single-Stage |  | 0.5 | Standard |  | 60000 | 58000 |  |  | 49400 | 304 | 95.5 | 78 | [8 empty] | Federally-Regulated Consumer Product | 10/18/2017 |  | 05/01/2018
International Comfort Products | Kenmore | F9MXE0601412A | LPG | Induced Draft | True | False | 1 | False | Up |  | None | Condensing | Single-Stage |  | 0.5 | Standard |  | 60000 | 58000 |  |  | 49400 | 304 | 95.5 | 78 | [8 empty] | Federally-Regulated Consumer Product | 10/18/2017 |  | 05/01/2018
International Comfort Products | Kenmore | G9MXT0401712A*D | Natural Gas | Induced Draft | True | False | 1 | False | Down |  | None | Condensing | Two-Stage Modulating |  | 0.5 | Standard |  | 40000 | 39000 |  |  | 32700 | 150 | 95 | 78 | [8 empty] | Federally-Regulated Consumer Product | 10/18/2017 |  | 05/01/2018
International Comfort Products | Kenmore | G9MXT0401712A*D | LPG | Induced Draft | True | False | 1 | False | Down |  | None | Condensing | Two-Stage Modulating |  | 0.5 | Standard |  | 40000 | 39000 |  |  | 32700 | 150 | 95 | 78 | [8 empty] | Federally-Regulated Consumer Product | 10/18/2017 |  | 05/01/2018
International Comfort Products | Kenmore | N9MSE1002120A** | Natural Gas | Induced Draft | True | False | 1 | True | Horizontal |  | None | Condensing | Single-Stage |  | 0.75 | Standard |  | 100000 | 97000 |  |  | 96700 | 1153 | 95.5 | 75 | [8 empty] | Federally-Regulated Consumer Product | 06/07/2017 |  | 05/01/2018
International Comfort Products | Kenmore | N9MSE1002120A** | Natural Gas | Induced Draft | True | False | 1 | True | Up |  | None | Condensing | Single-Stage |  | 0.75 | Standard |  | 100000 | 97000 |  |  | 96700 | 1153 | 95.5 | 75 | [8 empty] | Federally-Regulated Consumer Product | 06/07/2017 |  | 05/01/2018
International Comfort Products | Kenmore | N9MSE1002120A** | LPG | Induced Draft | True | False | 1 | True | Horizontal |  | None | Condensing | Single-Stage |  | 0.75 | Standard |  | 100000 | 97000 |  |  | 96700 | 1153 | 95.5 | 75 | [8 empty] | Federally-Regulated Consumer Product | 06/07/2017 |  | 05/01/2018
International Comfort Products | Kenmore | N9MSE1002120A** | LPG | Induced Draft | True | False | 1 | True | Up |  | None | Condensing | Single-Stage |  | 0.75 | Standard |  | 100000 | 97000 |  |  | 96700 | 1153 | 95.5 | 75 | [8 empty] | Federally-Regulated Consumer Product | 06/07/2017 |  | 05/01/2018
International Comfort Products | Kenmore | G9MXE1002120A** | Natural Gas | Induced Draft | True | False | 1 | True | Horizontal |  | None | Condensing | Single-Stage |  | 1 | Standard |  | 100000 | 97000 |  |  | 98300 | 581 | 96 | 75 | [8 empty] | Federally-Regulated Consumer Product | 06/07/2017 |  | 05/01/2018
International Comfort Products | Kenmore | G9MXE1002120A** | Natural Gas | Induced Draft | True | False | 1 | True | Up |  | None | Condensing | Single-Stage |  | 1 | Standard |  | 100000 | 97000 |  |  | 98300 | 581 | 96 | 75 | [8 empty] | Federally-Regulated Consumer Product | 06/07/2017 |  | 05/01/2018
International Comfort Products | Kenmore | G9MXE1002120A** | LPG | Induced Draft | True | False | 1 | True | Horizontal |  | None | Condensing | Single-Stage |  | 1 | Standard |  | 100000 | 97000 |  |  | 98300 | 581 | 96 | 75 | [8 empty] | Federally-Regulated Consumer Product | 06/07/2017 |  | 05/01/2018
International Comfort Products | Kenmore | G9MXE1002120A** | LPG | Induced Draft | True | False | 1 | True | Up |  | None | Condensing | Single-Stage |  | 1 | Standard |  | 100000 | 97000 |  |  | 98300 | 581 | 96 | 75 | [8 empty] | Federally-Regulated Consumer Product | 06/07/2017 |  | 05/01/2018
International Comfort Products | Kenmore | G9MXT0601714A*D | Natural Gas | Induced Draft | True | False | 1 | False | Down |  | None | Condensing | Two-Stage Modulating |  | 0.75 | Standard |  | 60000 | 58000 |  |  | 49000 | 194 | 95 | 78 | [8 empty] | Federally-Regulated Consumer Product | 10/18/2017 |  | 05/01/2018
International Comfort Products | Kenmore | G9MXT0601714A*D | LPG | Induced Draft | True | False | 1 | False | Down |  | None | Condensing | Two-Stage Modulating |  | 0.75 | Standard |  | 60000 | 58000 |  |  | 49000 | 194 | 95 | 78 | [8 empty] | Federally-Regulated Consumer Product | 10/18/2017 |  | 05/01/2018
International Comfort Products | Kenmore | N9MSB1202420C | Natural Gas | Induced Draft | True | False | 1 | False | Down |  | None | Condensing | Single-Stage |  | 0.75 | Standard |  | 120000 | 112000 |  |  | 117400 | 1247 | 92.1 | 78 | [8 empty] | Federally-Regulated Consumer Product | 10/18/2017 |  | 05/01/2018
International Comfort Products | Kenmore | N9MSB1202420C | Natural Gas | Induced Draft | True | False | 1 | False | Horizontal |  | None | Condensing | Single-Stage |  | 0.75 | Standard |  | 120000 | 112000 |  |  | 117400 | 1247 | 92.1 | 78 | [8 empty] | Federally-Regulated Consumer Product | 10/18/2017 |  | 05/01/2018
International Comfort Products | Kenmore | N9MSB1202420C | Natural Gas | Induced Draft | True | False | 1 | False | Up |  | None | Condensing | Single-Stage |  | 0.75 | Standard |  | 120000 | 112000 |  |  | 117400 | 1247 | 92.1 | 78 | [8 empty] | Federally-Regulated Consumer Product | 10/18/2017 |  | 05/01/2018
International Comfort Products | Kenmore | N9MSB1202420C | LPG | Induced Draft | True | False | 1 | False | Down |  | None | Condensing | Single-Stage |  | 0.75 | Standard |  | 120000 | 112000 |  |  | 117400 | 1247 | 92.1 | 78 | [8 empty] | Federally-Regulated Consumer Product | 10/18/2017 |  | 05/01/2018
International Comfort Products | Kenmore | N9MSB1202420C | LPG | Induced Draft | True | False | 1 | False | Horizontal |  | None | Condensing | Single-Stage |  | 0.75 | Standard |  | 120000 | 112000 |  |  | 117400 | 1247 | 92.1 | 78 | [8 empty] | Federally-Regulated Consumer Product | 10/18/2017 |  | 05/01/2018
International Comfort Products | Kenmore | N9MSB1202420C | LPG | Induced Draft | True | False | 1 | False | Up |  | None | Condensing | Single-Stage |  | 0.75 | Standard |  | 120000 | 112000 |  |  | 117400 | 1247 | 92.1 | 78 | [8 empty] | Federally-Regulated Consumer Product | 10/18/2017 |  | 05/01/2018
International Comfort Products | Kenmore | F9MXT0401712A*D | Natural Gas | Induced Draft | True | False | 1 | False | Down |  | None | Condensing | Two-Stage Modulating |  | 0.5 | Standard |  | 40000 | 39000 |  |  | 32700 | 150 | 95 | 78 | [8 empty] | Federally-Regulated Consumer Product | 10/18/2017 |  | 05/01/2018
International Comfort Products | Kenmore | F9MXT0401712A*D | LPG | Induced Draft | True | False | 1 | False | Down |  | None | Condensing | Two-Stage Modulating |  | 0.5 | Standard |  | 40000 | 39000 |  |  | 32700 | 150 | 95 | 78 | [8 empty] | Federally-Regulated Consumer Product | 10/18/2017 |  | 05/01/2018
International Comfort Products | Kenmore | G9MXE0401410A** | Natural Gas | Induced Draft | True | False | 1 | True | Horizontal |  | None | Condensing | Single-Stage |  | 0.5 | Standard |  | 40000 | 39000 |  |  | 32800 | 193 | 96 | 75 | [8 empty] | Federally-Regulated Consumer Product | 06/07/2017 |  | 05/01/2018
International Comfort Products | Kenmore | G9MXE0401410A** | Natural Gas | Induced Draft | True | False | 1 | True | Up |  | None | Condensing | Single-Stage |  | 0.5 | Standard |  | 40000 | 39000 |  |  | 32800 | 193 | 96 | 75 | [8 empty] | Federally-Regulated Consumer Product | 06/07/2017 |  | 05/01/2018
International Comfort Products | Kenmore | G9MXE0401410A** | LPG | Induced Draft | True | False | 1 | True | Horizontal |  | None | Condensing | Single-Stage |  | 0.5 | Standard |  | 40000 | 39000 |  |  | 32800 | 193 | 96 | 75 | [8 empty] | Federally-Regulated Consumer Product | 06/07/2017 |  | 05/01/2018
International Comfort Products | Kenmore | G9MXE0401410A** | LPG | Induced Draft | True | False | 1 | True | Up |  | None | Condensing | Single-Stage |  | 0.5 | Standard |  | 40000 | 39000 |  |  | 32800 | 193 | 96 | 75 | [8 empty] | Federally-Regulated Consumer Product | 06/07/2017 |  | 05/01/2018
International Comfort Products | Kenmore | F9MXT1002120A*D | Natural Gas | Induced Draft | True | False | 1 | False | Down |  | None | Condensing | Two-Stage Modulating |  | 1 | Standard |  | 100000 | 97000 |  |  | 97400 | 420 | 95 | 78 | [8 empty] | Federally-Regulated Consumer Product | 10/18/2017 |  | 05/01/2018
International Comfort Products | Kenmore | F9MXT1002120A*D | LPG | Induced Draft | True | False | 1 | False | Down |  | None | Condensing | Two-Stage Modulating |  | 1 | Standard |  | 100000 | 97000 |  |  | 97400 | 420 | 95 | 78 | [8 empty] | Federally-Regulated Consumer Product | 10/18/2017 |  | 05/01/2018
International Comfort Products | Kenmore | G9MXT1002120A*D | Natural Gas | Induced Draft | True | False | 1 | False | Down |  | None | Condensing | Two-Stage Modulating |  | 1 | Standard |  | 100000 | 97000 |  |  | 97400 | 420 | 95 | 78 | [8 empty] | Federally-Regulated Consumer Product | 10/18/2017 |  | 05/01/2018
International Comfort Products | Kenmore | G9MXT1002120A*D | LPG | Induced Draft | True | False | 1 | False | Down |  | None | Condensing | Two-Stage Modulating |  | 1 | Standard |  | 100000 | 97000 |  |  | 97400 | 420 | 95 | 78 | [8 empty] | Federally-Regulated Consumer Product | 10/18/2017 |  | 05/01/2018
International Comfort Products | Kenmore | N9MSE0802120A* | Natural Gas | Induced Draft | True | False | 1 | True | Horizontal |  | None | Condensing | Single-Stage |  | 0.75 | Standard |  | 80000 | 78000 |  |  | 80700 | 937 | 95.5 | 75 | [8 empty] | Federally-Regulated Consumer Product | 10/18/2017 |  | 05/01/2018
International Comfort Products | Kenmore | N9MSE0802120A* | Natural Gas | Induced Draft | True | False | 1 | True | Up |  | None | Condensing | Single-Stage |  | 0.75 | Standard |  | 80000 | 78000 |  |  | 80700 | 937 | 95.5 | 75 | [8 empty] | Federally-Regulated Consumer Product | 10/18/2017 |  | 05/01/2018
International Comfort Products | Kenmore | F9MXE0401410A** | Natural Gas | Induced Draft | True | False | 1 | True | Horizontal |  | None | Condensing | Single-Stage |  | 0.5 | Standard |  | 40000 | 39000 |  |  | 32800 | 193 | 96 | 75 | [8 empty] | Federally-Regulated Consumer Product | 06/07/2017 |  | 05/01/2018
International Comfort Products | Kenmore | F9MXE0401410A** | Natural Gas | Induced Draft | True | False | 1 | True | Up |  | None | Condensing | Single-Stage |  | 0.5 | Standard |  | 40000 | 39000 |  |  | 32800 | 193 | 96 | 75 | [8 empty] | Federally-Regulated Consumer Product | 06/07/2017 |  | 05/01/2018
International Comfort Products | Kenmore | F9MXE0401410A** | LPG | Induced Draft | True | False | 1 | True | Horizontal |  | None | Condensing | Single-Stage |  | 0.5 | Standard |  | 40000 | 39000 |  |  | 32800 | 193 | 96 | 75 | [8 empty] | Federally-Regulated Consumer Product | 06/07/2017 |  | 05/01/2018
International Comfort Products | Kenmore | F9MXE0401410A** | LPG | Induced Draft | True | False | 1 | True | Up |  | None | Condensing | Single-Stage |  | 0.5 | Standard |  | 40000 | 39000 |  |  | 32800 | 193 | 96 | 75 | [8 empty] | Federally-Regulated Consumer Product | 06/07/2017 |  | 05/01/2018
International Comfort Products | Kenmore | G9MXT0601412A* | Natural Gas | Induced Draft | True | False | 1 | False | Horizontal |  | None | Condensing | Two-Stage Modulating |  | 0.5 | Standard |  | 60000 | 58000 |  |  | 48700 | 248 | 95 | 78 | [8 empty] | Federally-Regulated Consumer Product | 11/29/2016 |  | 05/01/2018
International Comfort Products | Kenmore | G9MXT0601412A* | Natural Gas | Induced Draft | True | False | 1 | False | Up |  | None | Condensing | Two-Stage Modulating |  | 0.5 | Standard |  | 60000 | 58000 |  |  | 48700 | 248 | 95 | 78 | [8 empty] | Federally-Regulated Consumer Product | 11/29/2016 |  | 05/01/2018
International Comfort Products | Kenmore | G9MXT0601412A* | LPG | Induced Draft | True | False | 1 | False | Horizontal |  | None | Condensing | Two-Stage Modulating |  | 0.5 | Standard |  | 60000 | 58000 |  |  | 48700 | 248 | 95 | 78 | [8 empty] | Federally-Regulated Consumer Product | 11/29/2016 |  | 05/01/2018
International Comfort Products | Kenmore | G9MXT0601412A* | LPG | Induced Draft | True | False | 1 | False | Up |  | None | Condensing | Two-Stage Modulating |  | 0.5 | Standard |  | 60000 | 58000 |  |  | 48700 | 248 | 95 | 78 | [8 empty] | Federally-Regulated Consumer Product | 11/29/2016 |  | 05/01/2018
International Comfort Products | Kenmore | N9MSE0601410A**D | Natural Gas | Induced Draft | True | False | 1 | True | Down |  | None | Condensing | Single-Stage |  | 0.5 | Standard |  | 60000 | 58000 |  |  | 48900 | 521 | 95 | 75 | [8 empty] | Federally-Regulated Consumer Product | 06/07/2017 |  | 05/01/2018
International Comfort Products | Kenmore | N9MSE0601410A**D | LPG | Induced Draft | True | False | 1 | True | Down |  | None | Condensing | Single-Stage |  | 0.5 | Standard |  | 60000 | 58000 |  |  | 48900 | 521 | 95 | 75 | [8 empty] | Federally-Regulated Consumer Product | 06/07/2017 |  | 05/01/2018
International Comfort Products | Kenmore | G9MXT0601714A | Natural Gas | Induced Draft | True | False | 1 | False | Horizontal |  | None | Condensing | Two-Stage Modulating |  | 0.75 | Standard |  | 60000 | 58000 |  |  | 48700 | 188 | 96 | 78 | [8 empty] | Federally-Regulated Consumer Product | 10/18/2017 |  | 05/01/2018
International Comfort Products | Kenmore | G9MXT0601714A | Natural Gas | Induced Draft | True | False | 1 | False | Up |  | None | Condensing | Two-Stage Modulating |  | 0.75 | Standard |  | 60000 | 58000 |  |  | 48700 | 188 | 96 | 78 | [8 empty] | Federally-Regulated Consumer Product | 10/18/2017 |  | 05/01/2018
International Comfort Products | Kenmore | G9MXT0601714A | LPG | Induced Draft | True | False | 1 | False | Horizontal |  | None | Condensing | Two-Stage Modulating |  | 0.75 | Standard |  | 60000 | 58000 |  |  | 48700 | 188 | 96 | 78 | [8 empty] | Federally-Regulated Consumer Product | 10/18/2017 |  | 05/01/2018
International Comfort Products | Kenmore | G9MXT0601714A | LPG | Induced Draft | True | False | 1 | False | Up |  | None | Condensing | Two-Stage Modulating |  | 0.75 | Standard |  | 60000 | 58000 |  |  | 48700 | 188 | 96 | 78 | [8 empty] | Federally-Regulated Consumer Product | 10/18/2017 |  | 05/01/2018
International Comfort Products | Kenmore | F9MXE0401410A | Natural Gas | Induced Draft | True | False | 1 | False | Horizontal |  | None | Condensing | Single-Stage |  | 0.5 | Standard |  | 40000 | 39000 |  |  | 32800 | 193 | 96 | 78 | [8 empty] | Federally-Regulated Consumer Product | 10/18/2017 |  | 05/01/2018
International Comfort Products | Kenmore | F9MXE0401410A | Natural Gas | Induced Draft | True | False | 1 | False | Up |  | None | Condensing | Single-Stage |  | 0.5 | Standard |  | 40000 | 39000 |  |  | 32800 | 193 | 96 | 78 | [8 empty] | Federally-Regulated Consumer Product | 10/18/2017 |  | 05/01/2018
International Comfort Products | Kenmore | F9MXE0401410A | LPG | Induced Draft | True | False | 1 | False | Horizontal |  | None | Condensing | Single-Stage |  | 0.5 | Standard |  | 40000 | 39000 |  |  | 32800 | 193 | 96 | 78 | [8 empty] | Federally-Regulated Consumer Product | 10/18/2017 |  | 05/01/2018
International Comfort Products | Kenmore | F9MXE0401410A | LPG | Induced Draft | True | False | 1 | False | Up |  | None | Condensing | Single-Stage |  | 0.5 | Standard |  | 40000 | 39000 |  |  | 32800 | 193 | 96 | 78 | [8 empty] | Federally-Regulated Consumer Product | 10/18/2017 |  | 05/01/2018
International Comfort Products | Kenmore | N9MSB0802120C** | Natural Gas | Induced Draft | True | False | 1 | True | Down |  | None | Condensing | Single-Stage |  | 0.75 | Standard |  | 80000 | 75000 |  |  | 66900 | 775 | 92.1 | 75 | [8 empty] | Federally-Regulated Consumer Product | 06/07/2017 |  | 05/01/2018
International Comfort Products | Kenmore | N9MSB0802120C** | Natural Gas | Induced Draft | True | False | 1 | True | Horizontal |  | None | Condensing | Single-Stage |  | 0.75 | Standard |  | 80000 | 75000 |  |  | 66900 | 775 | 92.1 | 75 | [8 empty] | Federally-Regulated Consumer Product | 06/07/2017 |  | 05/01/2018
International Comfort Products | Kenmore | N9MSB0802120C** | Natural Gas | Induced Draft | True | False | 1 | True | Up |  | None | Condensing | Single-Stage |  | 0.75 | Standard |  | 80000 | 75000 |  |  | 66900 | 775 | 92.1 | 75 | [8 empty] | Federally-Regulated Consumer Product | 06/07/2017 |  | 05/01/2018
International Comfort Products | Kenmore | N9MSB0802120C** | LPG | Induced Draft | True | False | 1 | True | Down |  | None | Condensing | Single-Stage |  | 0.75 | Standard |  | 80000 | 75000 |  |  | 66900 | 775 | 92.1 | 75 | [8 empty] | Federally-Regulated Consumer Product | 06/07/2017 |  | 05/01/2018
International Comfort Products | Kenmore | N9MSB0802120C** | LPG | Induced Draft | True | False | 1 | True | Horizontal |  | None | Condensing | Single-Stage |  | 0.75 | Standard |  | 80000 | 75000 |  |  | 66900 | 775 | 92.1 | 75 | [8 empty] | Federally-Regulated Consumer Product | 06/07/2017 |  | 05/01/2018
International Comfort Products | Kenmore | N9MSB0802120C** | LPG | Induced Draft | True | False | 1 | True | Up |  | None | Condensing | Single-Stage |  | 0.75 | Standard |  | 80000 | 75000 |  |  | 66900 | 775 | 92.1 | 75 | [8 empty] | Federally-Regulated Consumer Product | 06/07/2017 |  | 05/01/2018
International Comfort Products | Kenmore | F9MXE0401410A**D | Natural Gas | Induced Draft | True | False | 1 | True | Down |  | None | Condensing | Single-Stage |  | 0.5 | Standard |  | 40000 | 39000 |  |  | 33200 | 188 | 95 | 75 | [8 empty] | Federally-Regulated Consumer Product | 06/07/2017 |  | 05/01/2018
International Comfort Products | Kenmore | F9MXE0401410A**D | LPG | Induced Draft | True | False | 1 | True | Down |  | None | Condensing | Single-Stage |  | 0.5 | Standard |  | 40000 | 39000 |  |  | 33200 | 188 | 95 | 75 | [8 empty] | Federally-Regulated Consumer Product | 06/07/2017 |  | 05/01/2018
International Comfort Products | Kenmore | G9MXE0601714A**D | Natural Gas | Induced Draft | True | False | 1 | True | Down |  | None | Condensing | Single-Stage |  | 0.75 | Standard |  | 60000 | 58000 |  |  | 49800 | 263 | 95 | 75 | [8 empty] | Federally-Regulated Consumer Product | 06/07/2017 |  | 05/01/2018
International Comfort Products | Kenmore | G9MXE0601714A**D | LPG | Induced Draft | True | False | 1 | True | Down |  | None | Condensing | Single-Stage |  | 0.75 | Standard |  | 60000 | 58000 |  |  | 49800 | 263 | 95 | 75 | [8 empty] | Federally-Regulated Consumer Product | 06/07/2017 |  | 05/01/2018
International Comfort Products | Kenmore | G9MXT0401410A | Natural Gas | Induced Draft | True | False | 1 | False | Horizontal |  | None | Condensing | Two-Stage Modulating |  | 0.5 | Standard |  | 40000 | 39000 |  |  | 32300 | 166 | 96 | 78 | [8 empty] | Federally-Regulated Consumer Product | 10/18/2017 |  | 05/01/2018
International Comfort Products | Kenmore | G9MXT0401410A | Natural Gas | Induced Draft | True | False | 1 | False | Up |  | None | Condensing | Two-Stage Modulating |  | 0.5 | Standard |  | 40000 | 39000 |  |  | 32300 | 166 | 96 | 78 | [8 empty] | Federally-Regulated Consumer Product | 10/18/2017 |  | 05/01/2018
International Comfort Products | Kenmore | G9MXT0401410A | LPG | Induced Draft | True | False | 1 | False | Horizontal |  | None | Condensing | Two-Stage Modulating |  | 0.5 | Standard |  | 40000 | 39000 |  |  | 32300 | 166 | 96 | 78 | [8 empty] | Federally-Regulated Consumer Product | 10/18/2017 |  | 05/01/2018
International Comfort Products | Kenmore | G9MXT0401410A | LPG | Induced Draft | True | False | 1 | False | Up |  | None | Condensing | Two-Stage Modulating |  | 0.5 | Standard |  | 40000 | 39000 |  |  | 32300 | 166 | 96 | 78 | [8 empty] | Federally-Regulated Consumer Product | 10/18/2017 |  | 05/01/2018
International Comfort Products | Kenmore | N9MSE0401712A | Natural Gas | Induced Draft | True | False | 1 | False | Horizontal |  | None | Condensing | Single-Stage |  | 0.5 | Standard |  | 40000 | 39000 |  |  | 32200 | 422 | 95.5 | 78 | [8 empty] | Federally-Regulated Consumer Product | 10/18/2017 |  | 05/01/2018
International Comfort Products | Kenmore | N9MSE0401712A | Natural Gas | Induced Draft | True | False | 1 | False | Up |  | None | Condensing | Single-Stage |  | 0.5 | Standard |  | 40000 | 39000 |  |  | 32200 | 422 | 95.5 | 78 | [8 empty] | Federally-Regulated Consumer Product | 10/18/2017 |  | 05/01/2018
International Comfort Products | Kenmore | N9MSE0401712A | LPG | Induced Draft | True | False | 1 | False | Horizontal |  | None | Condensing | Single-Stage |  | 0.5 | Standard |  | 40000 | 39000 |  |  | 32200 | 422 | 95.5 | 78 | [8 empty] | Federally-Regulated Consumer Product | 10/18/2017 |  | 05/01/2018
International Comfort Products | Kenmore | N9MSE0401712A | LPG | Induced Draft | True | False | 1 | False | Up |  | None | Condensing | Single-Stage |  | 0.5 | Standard |  | 40000 | 39000 |  |  | 32200 | 422 | 95.5 | 78 | [8 empty] | Federally-Regulated Consumer Product | 10/18/2017 |  | 05/01/2018
International Comfort Products | Kenmore | G9MXE0802120A** | Natural Gas | Induced Draft | True | False | 1 | True | Horizontal |  | None | Condensing | Single-Stage |  | 1 | Standard |  | 80000 | 78000 |  |  | 82100 | 442 | 96 | 75 | [8 empty] | Federally-Regulated Consumer Product | 06/07/2017 |  | 05/01/2018
International Comfort Products | Kenmore | G9MXE0802120A** | Natural Gas | Induced Draft | True | False | 1 | True | Up |  | None | Condensing | Single-Stage |  | 1 | Standard |  | 80000 | 78000 |  |  | 82100 | 442 | 96 | 75 | [8 empty] | Federally-Regulated Consumer Product | 06/07/2017 |  | 05/01/2018
International Comfort Products | Kenmore | G9MXE0802120A** | LPG | Induced Draft | True | False | 1 | True | Horizontal |  | None | Condensing | Single-Stage |  | 1 | Standard |  | 80000 | 78000 |  |  | 82100 | 442 | 96 | 75 | [8 empty] | Federally-Regulated Consumer Product | 06/07/2017 |  | 05/01/2018
International Comfort Products | Kenmore | G9MXE0802120A** | LPG | Induced Draft | True | False | 1 | True | Up |  | None | Condensing | Single-Stage |  | 1 | Standard |  | 80000 | 78000 |  |  | 82100 | 442 | 96 | 75 | [8 empty] | Federally-Regulated Consumer Product | 06/07/2017 |  | 05/01/2018
International Comfort Products | Kenmore | N9MSE0802120A**D | Natural Gas | Induced Draft | True | False | 1 | True | Down |  | None | Condensing | Single-Stage |  | 0.75 | Standard |  | 80000 | 78000 |  |  | 81100 | 948 | 95 | 75 | [8 empty] | Federally-Regulated Consumer Product | 06/07/2017 |  | 05/01/2018
International Comfort Products | Kenmore | N9MSE0802120A**D | LPG | Induced Draft | True | False | 1 | True | Down |  | None | Condensing | Single-Stage |  | 0.75 | Standard |  | 80000 | 78000 |  |  | 81100 | 948 | 95 | 75 | [8 empty] | Federally-Regulated Consumer Product | 06/07/2017 |  | 05/01/2018
International Comfort Products | Kenmore | F9MAE1202422A*D | Natural Gas | Induced Draft | True | False | 1 | False | Down |  | None | Condensing | Step Modulating |  | 1 | Standard |  | 120000 | 115000 |  |  | 113000 | 488 | 95 | 78 | [8 empty] | Federally-Regulated Consumer Product | 10/18/2017 |  | 05/01/2018
International Comfort Products | Kenmore | F9MAE1202422A*D | LPG | Induced Draft | True | False | 1 | False | Down |  | None | Condensing | Step Modulating |  | 1 | Standard |  | 120000 | 115000 |  |  | 113000 | 488 | 95 | 78 | [8 empty] | Federally-Regulated Consumer Product | 10/18/2017 |  | 05/01/2018
International Comfort Products | Kenmore | G9MXT0401410A*D | Natural Gas | Induced Draft | True | False | 1 | False | Down |  | None | Condensing | Two-Stage Modulating |  | 0.5 | Standard |  | 40000 | 39000 |  |  | 32600 | 179 | 95 | 78 | [8 empty] | Federally-Regulated Consumer Product | 10/18/2017 |  | 05/01/2018
International Comfort Products | Kenmore | G9MXT0401410A*D | LPG | Induced Draft | True | False | 1 | False | Down |  | None | Condensing | Two-Stage Modulating |  | 0.5 | Standard |  | 40000 | 39000 |  |  | 32600 | 179 | 95 | 78 | [8 empty] | Federally-Regulated Consumer Product | 10/18/2017 |  | 05/01/2018
International Comfort Products | Kenmore | F9MXT1002120A | Natural Gas | Induced Draft | True | False | 1 | False | Horizontal |  | None | Condensing | Two-Stage Modulating |  | 1 | Standard |  | 100000 | 97000 |  |  | 96200 | 433 | 96 | 78 | [8 empty] | Federally-Regulated Consumer Product | 10/18/2017 |  | 05/01/2018
International Comfort Products | Kenmore | F9MXT1002120A | Natural Gas | Induced Draft | True | False | 1 | False | Up |  | None | Condensing | Two-Stage Modulating |  | 1 | Standard |  | 100000 | 97000 |  |  | 96200 | 433 | 96 | 78 | [8 empty] | Federally-Regulated Consumer Product | 10/18/2017 |  | 05/01/2018
International Comfort Products | Kenmore | G9MXE0601412A**D | Natural Gas | Induced Draft | True | False | 1 | True | Down |  | None | Condensing | Single-Stage |  | 0.5 | Standard |  | 60000 | 58000 |  |  | 49500 | 344 | 95 | 75 | [8 empty] | Federally-Regulated Consumer Product | 06/07/2017 |  | 05/01/2018
International Comfort Products | Kenmore | G9MXE0601412A**D | LPG | Induced Draft | True | False | 1 | True | Down |  | None | Condensing | Single-Stage |  | 0.5 | Standard |  | 60000 | 58000 |  |  | 49500 | 344 | 95 | 75 | [8 empty] | Federally-Regulated Consumer Product | 06/07/2017 |  | 05/01/2018
International Comfort Products | Kenmore | F9MXE0802120A** | Natural Gas | Induced Draft | True | False | 1 | True | Horizontal |  | None | Condensing | Single-Stage |  | 1 | Standard |  | 80000 | 78000 |  |  | 82100 | 442 | 96 | 75 | [8 empty] | Federally-Regulated Consumer Product | 06/07/2017 |  | 05/01/2018
International Comfort Products | Kenmore | F9MXE0802120A** | Natural Gas | Induced Draft | True | False | 1 | True | Up |  | None | Condensing | Single-Stage |  | 1 | Standard |  | 80000 | 78000 |  |  | 82100 | 442 | 96 | 75 | [8 empty] | Federally-Regulated Consumer Product | 06/07/2017 |  | 05/01/2018
International Comfort Products | Kenmore | F9MXE0802120A** | LPG | Induced Draft | True | False | 1 | True | Horizontal |  | None | Condensing | Single-Stage |  | 1 | Standard |  | 80000 | 78000 |  |  | 82100 | 442 | 96 | 75 | [8 empty] | Federally-Regulated Consumer Product | 06/07/2017 |  | 05/01/2018
International Comfort Products | Kenmore | F9MXE0802120A** | LPG | Induced Draft | True | False | 1 | True | Up |  | None | Condensing | Single-Stage |  | 1 | Standard |  | 80000 | 78000 |  |  | 82100 | 442 | 96 | 75 | [8 empty] | Federally-Regulated Consumer Product | 06/07/2017 |  | 05/01/2018
International Comfort Products | Kenmore | G9MVE0601412A | Natural Gas | Induced Draft | True | False | 1 | False | Horizontal |  | None | Condensing | Two-Stage Modulating |  | 0.5 | Standard |  | 60000 | 58000 |  |  | 48500 | 248 | 95 | 78 | [8 empty] | Federally-Regulated Consumer Product | 10/18/2017 |  | 05/01/2018
International Comfort Products | Kenmore | G9MVE0601412A | Natural Gas | Induced Draft | True | False | 1 | False | Up |  | None | Condensing | Two-Stage Modulating |  | 0.5 | Standard |  | 60000 | 58000 |  |  | 48500 | 248 | 95 | 78 | [8 empty] | Federally-Regulated Consumer Product | 10/18/2017 |  | 05/01/2018
International Comfort Products | Kenmore | G9MVE0601412A | LPG | Induced Draft | True | False | 1 | False | Horizontal |  | None | Condensing | Two-Stage Modulating |  | 0.5 | Standard |  | 60000 | 58000 |  |  | 48500 | 248 | 95 | 78 | [8 empty] | Federally-Regulated Consumer Product | 10/18/2017 |  | 05/01/2018
International Comfort Products | Kenmore | G9MVE0601412A | LPG | Induced Draft | True | False | 1 | False | Up |  | None | Condensing | Two-Stage Modulating |  | 0.5 | Standard |  | 60000 | 58000 |  |  | 48500 | 248 | 95 | 78 | [8 empty] | Federally-Regulated Consumer Product | 10/18/2017 |  | 05/01/2018
International Comfort Products | Kenmore | N9MSE0802120A | Natural Gas | Induced Draft | True | False | 1 | False | Horizontal |  | None | Condensing | Single-Stage |  | 0.75 | Standard |  | 80000 | 78000 |  |  | 80700 | 937 | 95.5 | 78 | [8 empty] | Federally-Regulated Consumer Product | 10/18/2017 |  | 05/01/2018
International Comfort Products | Kenmore | N9MSE0802120A | Natural Gas | Induced Draft | True | False | 1 | False | Up |  | None | Condensing | Single-Stage |  | 0.75 | Standard |  | 80000 | 78000 |  |  | 80700 | 937 | 95.5 | 78 | [8 empty] | Federally-Regulated Consumer Product | 10/18/2017 |  | 05/01/2018
International Comfort Products | Kenmore | G9MAE0802120A*D | Natural Gas | Induced Draft | True | False | 1 | False | Down |  | None | Condensing | Step Modulating |  | 1 | Standard |  | 80000 | 77000 |  |  | 81400 | 346 | 95 | 78 | [8 empty] | Federally-Regulated Consumer Product | 10/18/2017 |  | 05/01/2018
International Comfort Products | Kenmore | G9MAE0802120A*D | LPG | Induced Draft | True | False | 1 | False | Down |  | None | Condensing | Step Modulating |  | 1 | Standard |  | 80000 | 77000 |  |  | 81400 | 346 | 95 | 78 | [8 empty] | Federally-Regulated Consumer Product | 10/18/2017 |  | 05/01/2018
International Comfort Products | Kenmore | G9MAE0602120A*D | Natural Gas | Induced Draft | True | False | 1 | False | Down |  | None | Condensing | Step Modulating |  | 1 | Standard |  | 61000 | 59000 |  |  | 47700 | 229 | 96.7 | 78 | [8 empty] | Federally-Regulated Consumer Product | 10/18/2017 |  | 05/01/2018
International Comfort Products | Kenmore | G9MAE0602120A*D | LPG | Induced Draft | True | False | 1 | False | Down |  | None | Condensing | Step Modulating |  | 1 | Standard |  | 61000 | 59000 |  |  | 47700 | 229 | 96.7 | 78 | [8 empty] | Federally-Regulated Consumer Product | 10/18/2017 |  | 05/01/2018
International Comfort Products | Kenmore | F9MVE0802120A | Natural Gas | Induced Draft | True | False | 1 | False | Horizontal |  | None | Condensing | Two-Stage Modulating |  | 1 | Standard |  | 80000 | 78000 |  |  | 80900 | 342 | 96 | 78 | [8 empty] | Federally-Regulated Consumer Product | 10/18/2017 |  | 05/01/2018
International Comfort Products | Kenmore | F9MVE0802120A | Natural Gas | Induced Draft | True | False | 1 | False | Up |  | None | Condensing | Two-Stage Modulating |  | 1 | Standard |  | 80000 | 78000 |  |  | 80900 | 342 | 96 | 78 | [8 empty] | Federally-Regulated Consumer Product | 10/18/2017 |  | 05/01/2018
International Comfort Products | Kenmore | F9MXE0401712A**D | Natural Gas | Induced Draft | True | False | 1 | True | Down |  | None | Condensing | Single-Stage |  | 0.5 | Standard |  | 40000 | 39000 |  |  | 33200 | 183 | 95 | 75 | [8 empty] | Federally-Regulated Consumer Product | 06/07/2017 |  | 05/01/2018
International Comfort Products | Kenmore | F9MXE0401712A**D | LPG | Induced Draft | True | False | 1 | True | Down |  | None | Condensing | Single-Stage |  | 0.5 | Standard |  | 40000 | 39000 |  |  | 33200 | 183 | 95 | 75 | [8 empty] | Federally-Regulated Consumer Product | 06/07/2017 |  | 05/01/2018
International Comfort Products | Kenmore | N9MSE1202420A | Natural Gas | Induced Draft | True | False | 1 | False | Horizontal |  | None | Condensing | Single-Stage |  | 0.75 | Standard |  | 120000 | 117000 |  |  | 112900 | 1335 | 95.5 | 78 | [8 empty] | Federally-Regulated Consumer Product | 10/18/2017 |  | 05/01/2018
International Comfort Products | Kenmore | N9MSE1202420A | Natural Gas | Induced Draft | True | False | 1 | False | Up |  | None | Condensing | Single-Stage |  | 0.75 | Standard |  | 120000 | 117000 |  |  | 112900 | 1335 | 95.5 | 78 | [8 empty] | Federally-Regulated Consumer Product | 10/18/2017 |  | 05/01/2018
International Comfort Products | Kenmore | N9MSE1202420A | LPG | Induced Draft | True | False | 1 | False | Horizontal |  | None | Condensing | Single-Stage |  | 0.75 | Standard |  | 120000 | 117000 |  |  | 112900 | 1335 | 95.5 | 78 | [8 empty] | Federally-Regulated Consumer Product | 10/18/2017 |  | 05/01/2018
International Comfort Products | Kenmore | N9MSE1202420A | LPG | Induced Draft | True | False | 1 | False | Up |  | None | Condensing | Single-Stage |  | 0.75 | Standard |  | 120000 | 117000 |  |  | 112900 | 1335 | 95.5 | 78 | [8 empty] | Federally-Regulated Consumer Product | 10/18/2017 |  | 05/01/2018
International Comfort Products | Kenmore | N9MSE1202420A** | Natural Gas | Induced Draft | True | False | 1 | True | Horizontal |  | None | Condensing | Single-Stage |  | 0.75 | Standard |  | 120000 | 117000 |  |  | 112900 | 1335 | 95.5 | 75 | [8 empty] | Federally-Regulated Consumer Product | 06/07/2017 |  | 05/01/2018
International Comfort Products | Kenmore | N9MSE1202420A** | Natural Gas | Induced Draft | True | False | 1 | True | Up |  | None | Condensing | Single-Stage |  | 0.75 | Standard |  | 120000 | 117000 |  |  | 112900 | 1335 | 95.5 | 75 | [8 empty] | Federally-Regulated Consumer Product | 06/07/2017 |  | 05/01/2018
International Comfort Products | Kenmore | N9MSE1202420A** | LPG | Induced Draft | True | False | 1 | True | Horizontal |  | None | Condensing | Single-Stage |  | 0.75 | Standard |  | 120000 | 117000 |  |  | 112900 | 1335 | 95.5 | 75 | [8 empty] | Federally-Regulated Consumer Product | 06/07/2017 |  | 05/01/2018
International Comfort Products | Kenmore | N9MSE1202420A** | LPG | Induced Draft | True | False | 1 | True | Up |  | None | Condensing | Single-Stage |  | 0.75 | Standard |  | 120000 | 117000 |  |  | 112900 | 1335 | 95.5 | 75 | [8 empty] | Federally-Regulated Consumer Product | 06/07/2017 |  | 05/01/2018
International Comfort Products | Kenmore | F9MAE0802120A*D | Natural Gas | Induced Draft | True | False | 1 | False | Down |  | None | Condensing | Step Modulating |  | 1 | Standard |  | 80000 | 77000 |  |  | 81400 | 346 | 95 | 78 | [8 empty] | Federally-Regulated Consumer Product | 10/18/2017 |  | 05/01/2018
International Comfort Products | Kenmore | F9MAE0802120A*D | LPG | Induced Draft | True | False | 1 | False | Down |  | None | Condensing | Step Modulating |  | 1 | Standard |  | 80000 | 77000 |  |  | 81400 | 346 | 95 | 78 | [8 empty] | Federally-Regulated Consumer Product | 10/18/2017 |  | 05/01/2018
International Comfort Products | Kenmore | G9MXE0261410A | Natural Gas | Induced Draft | True | False | 1 | False | Horizontal |  | None | Condensing | Single-Stage |  | 0.33 | Standard |  | 26000 | 25000 |  |  | 24700 | 127 | 96 | 78 | [8 empty] | Federally-Regulated Consumer Product | 10/18/2017 |  | 05/01/2018
International Comfort Products | Kenmore | G9MXE0261410A | Natural Gas | Induced Draft | True | False | 1 | False | Up |  | None | Condensing | Single-Stage |  | 0.33 | Standard |  | 26000 | 25000 |  |  | 24700 | 127 | 96 | 78 | [8 empty] | Federally-Regulated Consumer Product | 10/18/2017 |  | 05/01/2018
International Comfort Products | Kenmore | G9MXE0261410A | LPG | Induced Draft | True | False | 1 | False | Horizontal |  | None | Condensing | Single-Stage |  | 0.33 | Standard |  | 26000 | 25000 |  |  | 24700 | 127 | 96 | 78 | [8 empty] | Federally-Regulated Consumer Product | 10/18/2017 |  | 05/01/2018
International Comfort Products | Kenmore | G9MXE0261410A | LPG | Induced Draft | True | False | 1 | False | Up |  | None | Condensing | Single-Stage |  | 0.33 | Standard |  | 26000 | 25000 |  |  | 24700 | 127 | 96 | 78 | [8 empty] | Federally-Regulated Consumer Product | 10/18/2017 |  | 05/01/2018
International Comfort Products | Kenmore | F9MVE0401712A | Natural Gas | Induced Draft | True | False | 1 | False | Horizontal |  | None | Condensing | Two-Stage Modulating |  | 0.5 | Standard |  | 40000 | 39000 |  |  | 32500 | 128 | 96 | 78 | [8 empty] | Federally-Regulated Consumer Product | 10/18/2017 |  | 05/01/2018
International Comfort Products | Kenmore | F9MVE0401712A | Natural Gas | Induced Draft | True | False | 1 | False | Up |  | None | Condensing | Two-Stage Modulating |  | 0.5 | Standard |  | 40000 | 39000 |  |  | 32500 | 128 | 96 | 78 | [8 empty] | Federally-Regulated Consumer Product | 10/18/2017 |  | 05/01/2018
International Comfort Products | Kenmore | F9MVE0401712A | LPG | Induced Draft | True | False | 1 | False | Horizontal |  | None | Condensing | Two-Stage Modulating |  | 0.5 | Standard |  | 40000 | 39000 |  |  | 32500 | 128 | 96 | 78 | [8 empty] | Federally-Regulated Consumer Product | 10/18/2017 |  | 05/01/2018
International Comfort Products | Kenmore | F9MVE0401712A | LPG | Induced Draft | True | False | 1 | False | Up |  | None | Condensing | Two-Stage Modulating |  | 0.5 | Standard |  | 40000 | 39000 |  |  | 32500 | 128 | 96 | 78 | [8 empty] | Federally-Regulated Consumer Product | 10/18/2017 |  | 05/01/2018
International Comfort Products | Kenmore | G9MVE1202422A | Natural Gas | Induced Draft | True | False | 1 | False | Horizontal |  | None | Condensing | Two-Stage Modulating |  | 1 | Standard |  | 120000 | 117000 |  |  | 110000 | 629 | 96 | 78 | [8 empty] | Federally-Regulated Consumer Product | 11/29/2016 |  | 05/01/2018
International Comfort Products | Kenmore | G9MVE1202422A | Natural Gas | Induced Draft | True | False | 1 | False | Up |  | None | Condensing | Two-Stage Modulating |  | 1 | Standard |  | 120000 | 117000 |  |  | 110000 | 629 | 96 | 78 | [8 empty] | Federally-Regulated Consumer Product | 11/29/2016 |  | 05/01/2018
International Comfort Products | Kenmore | G9MVE1202422A | LPG | Induced Draft | True | False | 1 | False | Horizontal |  | None | Condensing | Two-Stage Modulating |  | 1 | Standard |  | 120000 | 117000 |  |  | 110000 | 629 | 96 | 78 | [8 empty] | Federally-Regulated Consumer Product | 11/29/2016 |  | 05/01/2018
International Comfort Products | Kenmore | G9MVE1202422A | LPG | Induced Draft | True | False | 1 | False | Up |  | None | Condensing | Two-Stage Modulating |  | 1 | Standard |  | 120000 | 117000 |  |  | 110000 | 629 | 96 | 78 | [8 empty] | Federally-Regulated Consumer Product | 11/29/2016 |  | 05/01/2018
International Comfort Products | Kenmore | N9MSE0601410A** | Natural Gas | Induced Draft | True | False | 1 | True | Horizontal |  | None | Condensing | Single-Stage |  | 0.5 | Standard |  | 60000 | 58000 |  |  | 48700 | 513 | 95.5 | 75 | [8 empty] | Federally-Regulated Consumer Product | 10/18/2017 |  | 05/01/2018
International Comfort Products | Kenmore | N9MSE0601410A** | Natural Gas | Induced Draft | True | False | 1 | True | Up |  | None | Condensing | Single-Stage |  | 0.5 | Standard |  | 60000 | 58000 |  |  | 48700 | 513 | 95.5 | 75 | [8 empty] | Federally-Regulated Consumer Product | 10/18/2017 |  | 05/01/2018
International Comfort Products | Kenmore | N9MSE0601410A** | LPG | Induced Draft | True | False | 1 | True | Horizontal |  | None | Condensing | Single-Stage |  | 0.5 | Standard |  | 60000 | 58000 |  |  | 48700 | 513 | 95.5 | 75 | [8 empty] | Federally-Regulated Consumer Product | 10/18/2017 |  | 05/01/2018
International Comfort Products | Kenmore | N9MSE0601410A** | LPG | Induced Draft | True | False | 1 | True | Up |  | None | Condensing | Single-Stage |  | 0.5 | Standard |  | 60000 | 58000 |  |  | 48700 | 513 | 95.5 | 75 | [8 empty] | Federally-Regulated Consumer Product | 10/18/2017 |  | 05/01/2018
International Comfort Products | Kenmore | F9MXE0601412A** | Natural Gas | Induced Draft | True | False | 1 | True | Horizontal |  | None | Condensing | Single-Stage |  | 0.5 | Standard |  | 60000 | 58000 |  |  | 49400 | 304 | 95.5 | 75 | [8 empty] | Federally-Regulated Consumer Product | 06/07/2017 |  | 05/01/2018
International Comfort Products | Kenmore | F9MXE0601412A** | Natural Gas | Induced Draft | True | False | 1 | True | Up |  | None | Condensing | Single-Stage |  | 0.5 | Standard |  | 60000 | 58000 |  |  | 49400 | 304 | 95.5 | 75 | [8 empty] | Federally-Regulated Consumer Product | 06/07/2017 |  | 05/01/2018
International Comfort Products | Kenmore | F9MXE0601412A** | LPG | Induced Draft | True | False | 1 | True | Horizontal |  | None | Condensing | Single-Stage |  | 0.5 | Standard |  | 60000 | 58000 |  |  | 49400 | 304 | 95.5 | 75 | [8 empty] | Federally-Regulated Consumer Product | 06/07/2017 |  | 05/01/2018
International Comfort Products | Kenmore | F9MXE0601412A** | LPG | Induced Draft | True | False | 1 | True | Up |  | None | Condensing | Single-Stage |  | 0.5 | Standard |  | 60000 | 58000 |  |  | 49400 | 304 | 95.5 | 75 | [8 empty] | Federally-Regulated Consumer Product | 06/07/2017 |  | 05/01/2018
International Comfort Products | Kenmore | G9MAE0602120A | Natural Gas | Induced Draft | True | False | 1 | False | Horizontal |  | None | Condensing | Step Modulating |  | 1 | Standard |  | 61000 | 60000 |  |  | 62600 | 354 | 98 | 78 | [8 empty] | Federally-Regulated Consumer Product | 10/18/2017 |  | 05/01/2018
International Comfort Products | Kenmore | G9MAE0602120A | Natural Gas | Induced Draft | True | False | 1 | False | Up |  | None | Condensing | Step Modulating |  | 1 | Standard |  | 61000 | 60000 |  |  | 62600 | 354 | 98 | 78 | [8 empty] | Federally-Regulated Consumer Product | 10/18/2017 |  | 05/01/2018
International Comfort Products | Kenmore | G9MAE0602120A | LPG | Induced Draft | True | False | 1 | False | Horizontal |  | None | Condensing | Step Modulating |  | 1 | Standard |  | 61000 | 60000 |  |  | 62600 | 354 | 98 | 78 | [8 empty] | Federally-Regulated Consumer Product | 10/18/2017 |  | 05/01/2018
International Comfort Products | Kenmore | G9MAE0602120A | LPG | Induced Draft | True | False | 1 | False | Up |  | None | Condensing | Step Modulating |  | 1 | Standard |  | 61000 | 60000 |  |  | 62600 | 354 | 98 | 78 | [8 empty] | Federally-Regulated Consumer Product | 10/18/2017 |  | 05/01/2018
International Comfort Products | Kenmore | G9MXE1202422A** | Natural Gas | Induced Draft | True | False | 1 | True | Horizontal |  | None | Condensing | Single-Stage |  | 1 | Standard |  | 120000 | 117000 |  |  | 113500 | 988 | 96 | 75 | [8 empty] | Federally-Regulated Consumer Product | 06/07/2017 |  | 05/01/2018
International Comfort Products | Kenmore | G9MXE1202422A** | Natural Gas | Induced Draft | True | False | 1 | True | Up |  | None | Condensing | Single-Stage |  | 1 | Standard |  | 120000 | 117000 |  |  | 113500 | 988 | 96 | 75 | [8 empty] | Federally-Regulated Consumer Product | 06/07/2017 |  | 05/01/2018
International Comfort Products | Kenmore | G9MXE1202422A** | LPG | Induced Draft | True | False | 1 | True | Horizontal |  | None | Condensing | Single-Stage |  | 1 | Standard |  | 120000 | 117000 |  |  | 113500 | 988 | 96 | 75 | [8 empty] | Federally-Regulated Consumer Product | 06/07/2017 |  | 05/01/2018
International Comfort Products | Kenmore | G9MXE1202422A** | LPG | Induced Draft | True | False | 1 | True | Up |  | None | Condensing | Single-Stage |  | 1 | Standard |  | 120000 | 117000 |  |  | 113500 | 988 | 96 | 75 | [8 empty] | Federally-Regulated Consumer Product | 06/07/2017 |  | 05/01/2018
International Comfort Products | Kenmore | N9MSB1002120C | Natural Gas | Induced Draft | True | False | 1 | False | Down |  | None | Condensing | Single-Stage |  | 0.75 | Standard |  | 100000 | 94000 |  |  | 100800 | 1030 | 92.1 | 78 | [8 empty] | Federally-Regulated Consumer Product | 10/18/2017 |  | 05/01/2018
International Comfort Products | Kenmore | N9MSB1002120C | Natural Gas | Induced Draft | True | False | 1 | False | Horizontal |  | None | Condensing | Single-Stage |  | 0.75 | Standard |  | 100000 | 94000 |  |  | 100800 | 1030 | 92.1 | 78 | [8 empty] | Federally-Regulated Consumer Product | 10/18/2017 |  | 05/01/2018
International Comfort Products | Kenmore | N9MSB1002120C | Natural Gas | Induced Draft | True | False | 1 | False | Up |  | None | Condensing | Single-Stage |  | 0.75 | Standard |  | 100000 | 94000 |  |  | 100800 | 1030 | 92.1 | 78 | [8 empty] | Federally-Regulated Consumer Product | 10/18/2017 |  | 05/01/2018
International Comfort Products | Kenmore | N9MSB1002120C | LPG | Induced Draft | True | False | 1 | False | Down |  | None | Condensing | Single-Stage |  | 0.75 | Standard |  | 100000 | 94000 |  |  | 100800 | 1030 | 92.1 | 78 | [8 empty] | Federally-Regulated Consumer Product | 10/18/2017 |  | 05/01/2018
International Comfort Products | Kenmore | N9MSB1002120C | LPG | Induced Draft | True | False | 1 | False | Horizontal |  | None | Condensing | Single-Stage |  | 0.75 | Standard |  | 100000 | 94000 |  |  | 100800 | 1030 | 92.1 | 78 | [8 empty] | Federally-Regulated Consumer Product | 10/18/2017 |  | 05/01/2018
International Comfort Products | Kenmore | N9MSB1002120C | LPG | Induced Draft | True | False | 1 | False | Up |  | None | Condensing | Single-Stage |  | 0.75 | Standard |  | 100000 | 94000 |  |  | 100800 | 1030 | 92.1 | 78 | [8 empty] | Federally-Regulated Consumer Product | 10/18/2017 |  | 05/01/2018
International Comfort Products | Kenmore | N9MSE0801716A*D | Natural Gas | Induced Draft | True | False | 1 | False | Down |  | None | Condensing | Single-Stage |  | 0.75 | Standard |  | 80000 | 78000 |  |  | 81300 | 913 | 95 | 78 | [8 empty] | Federally-Regulated Consumer Product | 10/18/2017 |  | 05/01/2018
International Comfort Products | Kenmore | N9MSE0801716A*D | LPG | Induced Draft | True | False | 1 | False | Down |  | None | Condensing | Single-Stage |  | 0.75 | Standard |  | 80000 | 78000 |  |  | 81300 | 913 | 95 | 78 | [8 empty] | Federally-Regulated Consumer Product | 10/18/2017 |  | 05/01/2018
International Comfort Products | Kenmore | F9MXT0801716A | Natural Gas | Induced Draft | True | False | 1 | False | Horizontal |  | None | Condensing | Two-Stage Modulating |  | 0.75 | Standard |  | 80000 | 78000 |  |  | 80300 | 368 | 96 | 78 | [8 empty] | Federally-Regulated Consumer Product | 10/18/2017 |  | 05/01/2018
International Comfort Products | Kenmore | F9MXT0801716A | Natural Gas | Induced Draft | True | False | 1 | False | Up |  | None | Condensing | Two-Stage Modulating |  | 0.75 | Standard |  | 80000 | 78000 |  |  | 80300 | 368 | 96 | 78 | [8 empty] | Federally-Regulated Consumer Product | 10/18/2017 |  | 05/01/2018
International Comfort Products | Kenmore | F9MXT0801716A | LPG | Induced Draft | True | False | 1 | False | Horizontal |  | None | Condensing | Two-Stage Modulating |  | 0.75 | Standard |  | 80000 | 78000 |  |  | 80300 | 368 | 96 | 78 | [8 empty] | Federally-Regulated Consumer Product | 10/18/2017 |  | 05/01/2018
International Comfort Products | Kenmore | F9MXT0801716A | LPG | Induced Draft | True | False | 1 | False | Up |  | None | Condensing | Two-Stage Modulating |  | 0.75 | Standard |  | 80000 | 78000 |  |  | 80300 | 368 | 96 | 78 | [8 empty] | Federally-Regulated Consumer Product | 10/18/2017 |  | 05/01/2018
International Comfort Products | Kenmore | G9MXE1002120A**D | Natural Gas | Induced Draft | True | False | 1 | True | Down |  | None | Condensing | Single-Stage |  | 1 | Standard |  | 100000 | 97000 |  |  | 99200 | 614 | 95 | 75 | [8 empty] | Federally-Regulated Consumer Product | 06/07/2017 |  | 05/01/2018
International Comfort Products | Kenmore | G9MXE1002120A**D | LPG | Induced Draft | True | False | 1 | True | Down |  | None | Condensing | Single-Stage |  | 1 | Standard |  | 100000 | 97000 |  |  | 99200 | 614 | 95 | 75 | [8 empty] | Federally-Regulated Consumer Product | 06/07/2017 |  | 05/01/2018
International Comfort Products | Kenmore | F9MAE0602120A*D | Natural Gas | Induced Draft | True | False | 1 | False | Down |  | None | Condensing | Step Modulating |  | 1 | Standard |  | 61000 | 59000 |  |  | 47700 | 229 | 96.7 | 78 | [8 empty] | Federally-Regulated Consumer Product | 10/18/2017 |  | 05/01/2018
International Comfort Products | Kenmore | F9MAE0602120A*D | LPG | Induced Draft | True | False | 1 | False | Down |  | None | Condensing | Step Modulating |  | 1 | Standard |  | 61000 | 59000 |  |  | 47700 | 229 | 96.7 | 78 | [8 empty] | Federally-Regulated Consumer Product | 10/18/2017 |  | 05/01/2018
International Comfort Products | Kenmore | F9MVE0401410A*D | Natural Gas | Induced Draft | True | False | 1 | False | Down |  | None | Condensing | Two-Stage Modulating |  | 0.5 | Standard |  | 40000 | 39000 |  |  | 32600 | 179 | 95 | 78 | [8 empty] | Federally-Regulated Consumer Product | 10/18/2017 |  | 05/01/2018
International Comfort Products | Kenmore | F9MVE0401410A*D | LPG | Induced Draft | True | False | 1 | False | Down |  | None | Condensing | Two-Stage Modulating |  | 0.5 | Standard |  | 40000 | 39000 |  |  | 32600 | 179 | 95 | 78 | [8 empty] | Federally-Regulated Consumer Product | 10/18/2017 |  | 05/01/2018
International Comfort Products | Kenmore | F9MXE0601714A | Natural Gas | Induced Draft | True | False | 1 | False | Horizontal |  | None | Condensing | Single-Stage |  | 0.75 | Standard |  | 60000 | 58000 |  |  | 49300 | 253 | 96 | 78 | [8 empty] | Federally-Regulated Consumer Product | 10/18/2017 |  | 05/01/2018
International Comfort Products | Kenmore | F9MXE0601714A | Natural Gas | Induced Draft | True | False | 1 | False | Up |  | None | Condensing | Single-Stage |  | 0.75 | Standard |  | 60000 | 58000 |  |  | 49300 | 253 | 96 | 78 | [8 empty] | Federally-Regulated Consumer Product | 10/18/2017 |  | 05/01/2018
International Comfort Products | Kenmore | F9MXE0601714A | LPG | Induced Draft | True | False | 1 | False | Horizontal |  | None | Condensing | Single-Stage |  | 0.75 | Standard |  | 60000 | 58000 |  |  | 49300 | 253 | 96 | 78 | [8 empty] | Federally-Regulated Consumer Product | 10/18/2017 |  | 05/01/2018
International Comfort Products | Kenmore | F9MXE0601714A | LPG | Induced Draft | True | False | 1 | False | Up |  | None | Condensing | Single-Stage |  | 0.75 | Standard |  | 60000 | 58000 |  |  | 49300 | 253 | 96 | 78 | [8 empty] | Federally-Regulated Consumer Product | 10/18/2017 |  | 05/01/2018
International Comfort Products | Kenmore | F9MVE0601714A*D | Natural Gas | Induced Draft | True | False | 1 | False | Down |  | None | Condensing | Two-Stage Modulating |  | 0.75 | Standard |  | 60000 | 58000 |  |  | 49000 | 194 | 95 | 78 | [8 empty] | Federally-Regulated Consumer Product | 10/18/2017 |  | 05/01/2018
International Comfort Products | Kenmore | F9MVE0601714A*D | LPG | Induced Draft | True | False | 1 | False | Down |  | None | Condensing | Two-Stage Modulating |  | 0.75 | Standard |  | 60000 | 58000 |  |  | 49000 | 194 | 95 | 78 | [8 empty] | Federally-Regulated Consumer Product | 10/18/2017 |  | 05/01/2018
International Comfort Products | Kenmore | F9MXE1002120A** | Natural Gas | Induced Draft | True | False | 1 | True | Horizontal |  | None | Condensing | Single-Stage |  | 1 | Standard |  | 100000 | 97000 |  |  | 98300 | 581 | 96 | 75 | [8 empty] | Federally-Regulated Consumer Product | 06/07/2017 |  | 05/01/2018
International Comfort Products | Kenmore | F9MXE1002120A** | Natural Gas | Induced Draft | True | False | 1 | True | Up |  | None | Condensing | Single-Stage |  | 1 | Standard |  | 100000 | 97000 |  |  | 98300 | 581 | 96 | 75 | [8 empty] | Federally-Regulated Consumer Product | 06/07/2017 |  | 05/01/2018
International Comfort Products | Kenmore | F9MXE1002120A** | LPG | Induced Draft | True | False | 1 | True | Horizontal |  | None | Condensing | Single-Stage |  | 1 | Standard |  | 100000 | 97000 |  |  | 98300 | 581 | 96 | 75 | [8 empty] | Federally-Regulated Consumer Product | 06/07/2017 |  | 05/01/2018
International Comfort Products | Kenmore | F9MXE1002120A** | LPG | Induced Draft | True | False | 1 | True | Up |  | None | Condensing | Single-Stage |  | 1 | Standard |  | 100000 | 97000 |  |  | 98300 | 581 | 96 | 75 | [8 empty] | Federally-Regulated Consumer Product | 06/07/2017 |  | 05/01/2018
International Comfort Products | Kenmore | G9MVE1202422A*D | Natural Gas | Induced Draft | True | False | 1 | False | Down |  | None | Condensing | Two-Stage Modulating |  | 1 | Standard |  | 120000 | 116000 |  |  | 111300 | 628 | 95 | 78 | [8 empty] | Federally-Regulated Consumer Product | 10/18/2017 |  | 05/01/2018
International Comfort Products | Kenmore | G9MVE1202422A*D | LPG | Induced Draft | True | False | 1 | False | Down |  | None | Condensing | Two-Stage Modulating |  | 1 | Standard |  | 120000 | 116000 |  |  | 111300 | 628 | 95 | 78 | [8 empty] | Federally-Regulated Consumer Product | 10/18/2017 |  | 05/01/2018
Lennox Industries Inc. | Comfort-Aire | GDD95C045B3* | Natural Gas | Induced Draft | True | False | 1 | False | Down |  | None | Condensing | Single-Stage |  | 0.5 | Standard |  | 44000 | 42000 |  |  | 33100 | 285 | 95 | 78 | [8 empty] | Federally-Regulated Consumer Product | 10/18/2017 |  | 05/01/2018
Lennox Industries Inc. | Comfort-Aire | GDD95C045B3* | LPG | Induced Draft | True | False | 1 | False | Down |  | None | Condensing | Single-Stage |  | 0.5 | Standard |  | 44000 | 42000 |  |  | 33100 | 285 | 95 | 78 | [8 empty] | Federally-Regulated Consumer Product | 10/18/2017 |  | 05/01/2018
Lennox Industries Inc. | Comfort-Aire | GUH95C110C5* | Natural Gas | Induced Draft | True | False | 1 | False | Horizontal |  | None | Condensing | Single-Stage |  | 1 | Standard |  | 110000 | 106000 |  |  | 99600 | 593 | 95 | 78 | [8 empty] | Federally-Regulated Consumer Product | 10/18/2017 |  | 05/01/2018
Lennox Industries Inc. | Comfort-Aire | GUH95C110C5* | Natural Gas | Induced Draft | True | False | 1 | False | Up |  | None | Condensing | Single-Stage |  | 1 | Standard |  | 110000 | 106000 |  |  | 99600 | 593 | 95 | 78 | [8 empty] | Federally-Regulated Consumer Product | 10/18/2017 |  | 05/01/2018
Lennox Industries Inc. | Comfort-Aire | GUH95C110C5* | LPG | Induced Draft | True | False | 1 | False | Horizontal |  | None | Condensing | Single-Stage |  | 1 | Standard |  | 110000 | 106000 |  |  | 99600 | 593 | 95 | 78 | [8 empty] | Federally-Regulated Consumer Product | 10/18/2017 |  | 05/01/2018
Lennox Industries Inc. | Comfort-Aire | GUH95C110C5* | LPG | Induced Draft | True | False | 1 | False | Up |  | None | Condensing | Single-Stage |  | 1 | Standard |  | 110000 | 106000 |  |  | 99600 | 593 | 95 | 78 | [8 empty] | Federally-Regulated Consumer Product | 10/18/2017 |  | 05/01/2018
Lennox Industries Inc. | Comfort-Aire | GDD95C110C5* | Natural Gas | Induced Draft | True | False | 1 | False | Down |  | None | Condensing | Single-Stage |  | 1 | Standard |  | 110000 | 106000 |  |  | 99100 | 712 | 95 | 78 | [8 empty] | Federally-Regulated Consumer Product | 10/18/2017 |  | 05/01/2018
Lennox Industries Inc. | Comfort-Aire | GDD95C110C5* | LPG | Induced Draft | True | False | 1 | False | Down |  | None | Condensing | Single-Stage |  | 1 | Standard |  | 110000 | 106000 |  |  | 99100 | 712 | 95 | 78 | [8 empty] | Federally-Regulated Consumer Product | 10/18/2017 |  | 05/01/2018
Lennox Industries Inc. | Comfort-Aire | GDD95C090C4* | Natural Gas | Induced Draft | True | False | 1 | False | Down |  | None | Condensing | Single-Stage |  | 0.75 | Standard |  | 88000 | 85000 |  |  | 82900 | 522 | 95 | 78 | [8 empty] | Federally-Regulated Consumer Product | 10/18/2017 |  | 05/01/2018
Lennox Industries Inc. | Comfort-Aire | GDD95C090C4* | LPG | Induced Draft | True | False | 1 | False | Down |  | None | Condensing | Single-Stage |  | 0.75 | Standard |  | 88000 | 85000 |  |  | 82900 | 522 | 95 | 78 | [8 empty] | Federally-Regulated Consumer Product | 10/18/2017 |  | 05/01/2018
Lennox Industries Inc. | Comfort-Aire | GUH95C070B3* | Natural Gas | Induced Draft | True | False | 1 | False | Horizontal |  | None | Condensing | Single-Stage |  | 0.5 | Standard |  | 66000 | 63000 |  |  | 66600 | 377 | 95 | 78 | [8 empty] | Federally-Regulated Consumer Product | 10/18/2017 |  | 05/01/2018
Lennox Industries Inc. | Comfort-Aire | GUH95C070B3* | Natural Gas | Induced Draft | True | False | 1 | False | Up |  | None | Condensing | Single-Stage |  | 0.5 | Standard |  | 66000 | 63000 |  |  | 66600 | 377 | 95 | 78 | [8 empty] | Federally-Regulated Consumer Product | 10/18/2017 |  | 05/01/2018
Lennox Industries Inc. | Comfort-Aire | GUH95C070B3* | LPG | Induced Draft | True | False | 1 | False | Horizontal |  | None | Condensing | Single-Stage |  | 0.5 | Standard |  | 66000 | 63000 |  |  | 66600 | 377 | 95 | 78 | [8 empty] | Federally-Regulated Consumer Product | 10/18/2017 |  | 05/01/2018
Lennox Industries Inc. | Comfort-Aire | GUH95C070B3* | LPG | Induced Draft | True | False | 1 | False | Up |  | None | Condensing | Single-Stage |  | 0.5 | Standard |  | 66000 | 63000 |  |  | 66600 | 377 | 95 | 78 | [8 empty] | Federally-Regulated Consumer Product | 10/18/2017 |  | 05/01/2018
Lennox Industries Inc. | Comfort-Aire | GUH95C090C4* | Natural Gas | Induced Draft | True | False | 1 | False | Horizontal |  | None | Condensing | Single-Stage |  | 0.75 | Standard |  | 88000 | 85000 |  |  | 83000 | 493 | 95 | 78 | [8 empty] | Federally-Regulated Consumer Product | 10/18/2017 |  | 05/01/2018
Lennox Industries Inc. | Comfort-Aire | GUH95C090C4* | Natural Gas | Induced Draft | True | False | 1 | False | Up |  | None | Condensing | Single-Stage |  | 0.75 | Standard |  | 88000 | 85000 |  |  | 83000 | 493 | 95 | 78 | [8 empty] | Federally-Regulated Consumer Product | 10/18/2017 |  | 05/01/2018
Lennox Industries Inc. | Comfort-Aire | GUH95C090C4* | LPG | Induced Draft | True | False | 1 | False | Horizontal |  | None | Condensing | Single-Stage |  | 0.75 | Standard |  | 88000 | 85000 |  |  | 83000 | 493 | 95 | 78 | [8 empty] | Federally-Regulated Consumer Product | 10/18/2017 |  | 05/01/2018
Lennox Industries Inc. | Comfort-Aire | GUH95C090C4* | LPG | Induced Draft | True | False | 1 | False | Up |  | None | Condensing | Single-Stage |  | 0.75 | Standard |  | 88000 | 85000 |  |  | 83000 | 493 | 95 | 78 | [8 empty] | Federally-Regulated Consumer Product | 10/18/2017 |  | 05/01/2018
Lennox Industries Inc. | Comfort-Aire | GUH95C135D5* | Natural Gas | Induced Draft | True | False | 1 | False | Horizontal |  | None | Condensing | Single-Stage |  | 1 | Standard |  | 132000 | 128000 |  |  | 132800 | 721 | 95 | 78 | [8 empty] | Federally-Regulated Consumer Product | 10/18/2017 |  | 05/01/2018
Lennox Industries Inc. | Comfort-Aire | GUH95C135D5* | Natural Gas | Induced Draft | True | False | 1 | False | Up |  | None | Condensing | Single-Stage |  | 1 | Standard |  | 132000 | 128000 |  |  | 132800 | 721 | 95 | 78 | [8 empty] | Federally-Regulated Consumer Product | 10/18/2017 |  | 05/01/2018
Lennox Industries Inc. | Comfort-Aire | GUH95C135D5* | LPG | Induced Draft | True | False | 1 | False | Horizontal |  | None | Condensing | Single-Stage |  | 1 | Standard |  | 132000 | 128000 |  |  | 132800 | 721 | 95 | 78 | [8 empty] | Federally-Regulated Consumer Product | 10/18/2017 |  | 05/01/2018
Lennox Industries Inc. | Comfort-Aire | GUH95C135D5* | LPG | Induced Draft | True | False | 1 | False | Up |  | None | Condensing | Single-Stage |  | 1 | Standard |  | 132000 | 128000 |  |  | 132800 | 721 | 95 | 78 | [8 empty] | Federally-Regulated Consumer Product | 10/18/2017 |  | 05/01/2018
Lennox Industries Inc. | Comfort-Aire | GDD95C070B4* | Natural Gas | Induced Draft | True | False | 1 | False | Down |  | None | Condensing | Single-Stage |  | 0.75 | Standard |  | 66000 | 64000 |  |  | 65800 | 596 | 95 | 78 | [8 empty] | Federally-Regulated Consumer Product | 10/18/2017 |  | 05/01/2018
Lennox Industries Inc. | Comfort-Aire | GDD95C070B4* | LPG | Induced Draft | True | False | 1 | False | Down |  | None | Condensing | Single-Stage |  | 0.75 | Standard |  | 66000 | 64000 |  |  | 65800 | 596 | 95 | 78 | [8 empty] | Federally-Regulated Consumer Product | 10/18/2017 |  | 05/01/2018
Lennox Industries Inc. | Comfort-Aire | GUH95C045B3* | Natural Gas | Induced Draft | True | False | 1 | False | Horizontal |  | None | Condensing | Single-Stage |  | 0.5 | Standard |  | 44000 | 42000 |  |  | 33400 | 198 | 95 | 78 | [8 empty] | Federally-Regulated Consumer Product | 10/18/2017 |  | 05/01/2018
Lennox Industries Inc. | Comfort-Aire | GUH95C045B3* | Natural Gas | Induced Draft | True | False | 1 | False | Up |  | None | Condensing | Single-Stage |  | 0.5 | Standard |  | 44000 | 42000 |  |  | 33400 | 198 | 95 | 78 | [8 empty] | Federally-Regulated Consumer Product | 10/18/2017 |  | 05/01/2018
Lennox Industries Inc. | Comfort-Aire | GUH95C045B3* | LPG | Induced Draft | True | False | 1 | False | Horizontal |  | None | Condensing | Single-Stage |  | 0.5 | Standard |  | 44000 | 42000 |  |  | 33400 | 198 | 95 | 78 | [8 empty] | Federally-Regulated Consumer Product | 10/18/2017 |  | 05/01/2018
Lennox Industries Inc. | Comfort-Aire | GUH95C045B3* | LPG | Induced Draft | True | False | 1 | False | Up |  | None | Condensing | Single-Stage |  | 0.5 | Standard |  | 44000 | 42000 |  |  | 33400 | 198 | 95 | 78 | [8 empty] | Federally-Regulated Consumer Product | 10/18/2017 |  | 05/01/2018
Lennox Industries Inc. | Comfort-Aire | GUH95A045B2* | Natural Gas | Induced Draft | True | False | 1 | False | Horizontal |  | None | Condensing | Single-Stage |  | 0.2 | Standard |  | 44000 | 41000 |  |  | 32800 | 354 | 95 | 78 | [8 empty] | Federally-Regulated Consumer Product | 10/18/2017 |  | 05/01/2018
Lennox Industries Inc. | Comfort-Aire | GUH95A045B2* | Natural Gas | Induced Draft | True | False | 1 | False | Up |  | None | Condensing | Single-Stage |  | 0.2 | Standard |  | 44000 | 41000 |  |  | 32800 | 354 | 95 | 78 | [8 empty] | Federally-Regulated Consumer Product | 10/18/2017 |  | 05/01/2018
Lennox Industries Inc. | Comfort-Aire | GUH95A045B2* | LPG | Induced Draft | True | False | 1 | False | Horizontal |  | None | Condensing | Single-Stage |  | 0.2 | Standard |  | 44000 | 41000 |  |  | 32800 | 354 | 95 | 78 | [8 empty] | Federally-Regulated Consumer Product | 10/18/2017 |  | 05/01/2018
Lennox Industries Inc. | Comfort-Aire | GUH95A045B2* | LPG | Induced Draft | True | False | 1 | False | Up |  | None | Condensing | Single-Stage |  | 0.2 | Standard |  | 44000 | 41000 |  |  | 32800 | 354 | 95 | 78 | [8 empty] | Federally-Regulated Consumer Product | 10/18/2017 |  | 05/01/2018
Lennox Industries Inc. | Comfort-Aire | GUH95A045B3* | Natural Gas | Induced Draft | True | False | 1 | False | Horizontal |  | None | Condensing | Single-Stage |  | 0.33 | Standard |  | 44000 | 42000 |  |  | 32600 | 410 | 95 | 78 | [8 empty] | Federally-Regulated Consumer Product | 10/18/2017 |  | 05/01/2018
Lennox Industries Inc. | Comfort-Aire | GUH95A045B3* | Natural Gas | Induced Draft | True | False | 1 | False | Up |  | None | Condensing | Single-Stage |  | 0.33 | Standard |  | 44000 | 42000 |  |  | 32600 | 410 | 95 | 78 | [8 empty] | Federally-Regulated Consumer Product | 10/18/2017 |  | 05/01/2018
Lennox Industries Inc. | Comfort-Aire | GUH95A045B3* | LPG | Induced Draft | True | False | 1 | False | Horizontal |  | None | Condensing | Single-Stage |  | 0.33 | Standard |  | 44000 | 42000 |  |  | 32600 | 410 | 95 | 78 | [8 empty] | Federally-Regulated Consumer Product | 10/18/2017 |  | 05/01/2018
Lennox Industries Inc. | Comfort-Aire | GUH95A045B3* | LPG | Induced Draft | True | False | 1 | False | Up |  | None | Condensing | Single-Stage |  | 0.33 | Standard |  | 44000 | 42000 |  |  | 32600 | 410 | 95 | 78 | [8 empty] | Federally-Regulated Consumer Product | 10/18/2017 |  | 05/01/2018
Lennox Industries Inc. | Comfort-Aire | GUH95A070B3* | Natural Gas | Induced Draft | True | False | 1 | False | Horizontal |  | None | Condensing | Single-Stage |  | 0.33 | Standard |  | 66000 | 64000 |  |  | 65800 | 599 | 95 | 78 | [8 empty] | Federally-Regulated Consumer Product | 10/18/2017 |  | 05/01/2018
Lennox Industries Inc. | Comfort-Aire | GUH95A070B3* | Natural Gas | Induced Draft | True | False | 1 | False | Up |  | None | Condensing | Single-Stage |  | 0.33 | Standard |  | 66000 | 64000 |  |  | 65800 | 599 | 95 | 78 | [8 empty] | Federally-Regulated Consumer Product | 10/18/2017 |  | 05/01/2018
Lennox Industries Inc. | Comfort-Aire | GUH95A070B3* | LPG | Induced Draft | True | False | 1 | False | Horizontal |  | None | Condensing | Single-Stage |  | 0.33 | Standard |  | 66000 | 64000 |  |  | 65800 | 599 | 95 | 78 | [8 empty] | Federally-Regulated Consumer Product | 10/18/2017 |  | 05/01/2018
Lennox Industries Inc. | Comfort-Aire | GUH95A070B3* | LPG | Induced Draft | True | False | 1 | False | Up |  | None | Condensing | Single-Stage |  | 0.33 | Standard |  | 66000 | 64000 |  |  | 65800 | 599 | 95 | 78 | [8 empty] | Federally-Regulated Consumer Product | 10/18/2017 |  | 05/01/2018
Lennox Industries Inc. | Comfort-Aire | GUH95A135D5* | Natural Gas | Induced Draft | True | False | 1 | False | Horizontal |  | None | Condensing | Single-Stage |  | 1 | Standard |  | 132000 | 126000 |  |  | 114900 | 994 | 95 | 78 | [8 empty] | Federally-Regulated Consumer Product | 10/18/2017 |  | 05/01/2018
Lennox Industries Inc. | Comfort-Aire | GUH95A135D5* | Natural Gas | Induced Draft | True | False | 1 | False | Up |  | None | Condensing | Single-Stage |  | 1 | Standard |  | 132000 | 126000 |  |  | 114900 | 994 | 95 | 78 | [8 empty] | Federally-Regulated Consumer Product | 10/18/2017 |  | 05/01/2018
Lennox Industries Inc. | Comfort-Aire | GUH95A135D5* | LPG | Induced Draft | True | False | 1 | False | Horizontal |  | None | Condensing | Single-Stage |  | 1 | Standard |  | 132000 | 126000 |  |  | 114900 | 994 | 95 | 78 | [8 empty] | Federally-Regulated Consumer Product | 10/18/2017 |  | 05/01/2018
Lennox Industries Inc. | Comfort-Aire | GUH95A135D5* | LPG | Induced Draft | True | False | 1 | False | Up |  | None | Condensing | Single-Stage |  | 1 | Standard |  | 132000 | 126000 |  |  | 114900 | 994 | 95 | 78 | [8 empty] | Federally-Regulated Consumer Product | 10/18/2017 |  | 05/01/2018
Lennox Industries Inc. | Comfort-Aire | GDD95A045B3* | Natural Gas | Induced Draft | True | False | 1 | False | Down |  | None | Condensing | Single-Stage |  | 0.33 | Standard |  | 44000 | 43000 |  |  | 48700 | 663 | 95 | 78 | [8 empty] | Federally-Regulated Consumer Product | 10/18/2017 |  | 05/01/2018
Lennox Industries Inc. | Comfort-Aire | GDD95A045B3* | LPG | Induced Draft | True | False | 1 | False | Down |  | None | Condensing | Single-Stage |  | 0.33 | Standard |  | 44000 | 43000 |  |  | 48700 | 663 | 95 | 78 | [8 empty] | Federally-Regulated Consumer Product | 10/18/2017 |  | 05/01/2018
Lennox Industries Inc. | Comfort-Aire | GDD95A070B3* | Natural Gas | Induced Draft | True | False | 1 | False | Down |  | None | Condensing | Single-Stage |  | 0.33 | Standard |  | 66000 | 64000 |  |  | 65500 | 675 | 95 | 78 | [8 empty] | Federally-Regulated Consumer Product | 10/18/2017 |  | 05/01/2018
Lennox Industries Inc. | Comfort-Aire | GDD95A070B3* | LPG | Induced Draft | True | False | 1 | False | Down |  | None | Condensing | Single-Stage |  | 0.33 | Standard |  | 66000 | 64000 |  |  | 65500 | 675 | 95 | 78 | [8 empty] | Federally-Regulated Consumer Product | 10/18/2017 |  | 05/01/2018
Lennox Industries Inc. | Comfort-Aire | GDD95A090C5* | Natural Gas | Induced Draft | True | False | 1 | False | Down |  | None | Condensing | Single-Stage |  | 1 | Standard |  | 88000 | 86000 |  |  | 81900 | 803 | 95 | 78 | [8 empty] | Federally-Regulated Consumer Product | 10/18/2017 |  | 05/01/2018
Lennox Industries Inc. | Comfort-Aire | GDD95A090C5* | LPG | Induced Draft | True | False | 1 | False | Down |  | None | Condensing | Single-Stage |  | 1 | Standard |  | 88000 | 86000 |  |  | 81900 | 803 | 95 | 78 | [8 empty] | Federally-Regulated Consumer Product | 10/18/2017 |  | 05/01/2018
Lennox Industries Inc. | Comfort-Aire | GUH80A090B3* | Natural Gas | Induced Draft | True | False | 1 | False | Horizontal |  | None | Non-Condensing | Single-Stage |  | 0.33 | Standard |  | 88000 | 71000 |  |  | 76700 | 856 | 80 | 78 | [8 empty] | Federally-Regulated Consumer Product | 10/18/2017 |  | 05/01/2018
Lennox Industries Inc. | Comfort-Aire | GUH80A090B3* | Natural Gas | Induced Draft | True | False | 1 | False | Up |  | None | Non-Condensing | Single-Stage |  | 0.33 | Standard |  | 88000 | 71000 |  |  | 76700 | 856 | 80 | 78 | [8 empty] | Federally-Regulated Consumer Product | 10/18/2017 |  | 05/01/2018
Lennox Industries Inc. | Comfort-Aire | GUH80A090B3* | LPG | Induced Draft | True | False | 1 | False | Horizontal |  | None | Non-Condensing | Single-Stage |  | 0.33 | Standard |  | 88000 | 71000 |  |  | 76700 | 856 | 80 | 78 | [8 empty] | Federally-Regulated Consumer Product | 10/18/2017 |  | 05/01/2018
Lennox Industries Inc. | Comfort-Aire | GUH80A090B3* | LPG | Induced Draft | True | False | 1 | False | Up |  | None | Non-Condensing | Single-Stage |  | 0.33 | Standard |  | 88000 | 71000 |  |  | 76700 | 856 | 80 | 78 | [8 empty] | Federally-Regulated Consumer Product | 10/18/2017 |  | 05/01/2018
Lennox Industries Inc. | Comfort-Aire | GUH80A090B4* | Natural Gas | Induced Draft | True | False | 1 | False | Horizontal |  | None | Non-Condensing | Single-Stage |  | 0.5 | Standard |  | 88000 | 71000 |  |  | 76700 | 865 | 80 | 78 | [8 empty] | Federally-Regulated Consumer Product | 10/18/2017 |  | 05/01/2018
Lennox Industries Inc. | Comfort-Aire | GUH80A090B4* | Natural Gas | Induced Draft | True | False | 1 | False | Up |  | None | Non-Condensing | Single-Stage |  | 0.5 | Standard |  | 88000 | 71000 |  |  | 76700 | 865 | 80 | 78 | [8 empty] | Federally-Regulated Consumer Product | 10/18/2017 |  | 05/01/2018
Lennox Industries Inc. | Comfort-Aire | GUH80A090B4* | LPG | Induced Draft | True | False | 1 | False | Horizontal |  | None | Non-Condensing | Single-Stage |  | 0.5 | Standard |  | 88000 | 71000 |  |  | 76700 | 865 | 80 | 78 | [8 empty] | Federally-Regulated Consumer Product | 10/18/2017 |  | 05/01/2018
Lennox Industries Inc. | Comfort-Aire | GUH80A090B4* | LPG | Induced Draft | True | False | 1 | False | Up |  | None | Non-Condensing | Single-Stage |  | 0.5 | Standard |  | 88000 | 71000 |  |  | 76700 | 865 | 80 | 78 | [8 empty] | Federally-Regulated Consumer Product | 10/18/2017 |  | 05/01/2018
Lennox Industries Inc. | Comfort-Aire | GUH95A090C3* | Natural Gas | Induced Draft | True | False | 1 | False | Horizontal |  | None | Condensing | Single-Stage |  | 0.5 | Standard |  | 88000 | 85000 |  |  | 82100 | 738 | 95 | 78 | [8 empty] | Federally-Regulated Consumer Product | 10/18/2017 |  | 05/01/2018
Lennox Industries Inc. | Comfort-Aire | GUH95A090C3* | Natural Gas | Induced Draft | True | False | 1 | False | Up |  | None | Condensing | Single-Stage |  | 0.5 | Standard |  | 88000 | 85000 |  |  | 82100 | 738 | 95 | 78 | [8 empty] | Federally-Regulated Consumer Product | 10/18/2017 |  | 05/01/2018
Lennox Industries Inc. | Comfort-Aire | GUH95A090C3* | LPG | Induced Draft | True | False | 1 | False | Horizontal |  | None | Condensing | Single-Stage |  | 0.5 | Standard |  | 88000 | 85000 |  |  | 82100 | 738 | 95 | 78 | [8 empty] | Federally-Regulated Consumer Product | 10/18/2017 |  | 05/01/2018
Lennox Industries Inc. | Comfort-Aire | GUH95A090C3* | LPG | Induced Draft | True | False | 1 | False | Up |  | None | Condensing | Single-Stage |  | 0.5 | Standard |  | 88000 | 85000 |  |  | 82100 | 738 | 95 | 78 | [8 empty] | Federally-Regulated Consumer Product | 10/18/2017 |  | 05/01/2018
Lennox Industries Inc. | Comfort-Aire | GUH80A110C4* | Natural Gas | Induced Draft | True | False | 1 | False | Horizontal |  | None | Non-Condensing | Single-Stage |  | 0.5 | Standard |  | 110000 | 89000 |  |  | 95900 | 1068 | 80 | 78 | [8 empty] | Federally-Regulated Consumer Product | 10/18/2017 |  | 05/01/2018
Lennox Industries Inc. | Comfort-Aire | GUH80A110C4* | Natural Gas | Induced Draft | True | False | 1 | False | Up |  | None | Non-Condensing | Single-Stage |  | 0.5 | Standard |  | 110000 | 89000 |  |  | 95900 | 1068 | 80 | 78 | [8 empty] | Federally-Regulated Consumer Product | 10/18/2017 |  | 05/01/2018
Lennox Industries Inc. | Comfort-Aire | GUH80A110C4* | LPG | Induced Draft | True | False | 1 | False | Horizontal |  | None | Non-Condensing | Single-Stage |  | 0.5 | Standard |  | 110000 | 89000 |  |  | 95900 | 1068 | 80 | 78 | [8 empty] | Federally-Regulated Consumer Product | 10/18/2017 |  | 05/01/2018
Lennox Industries Inc. | Comfort-Aire | GUH80A110C4* | LPG | Induced Draft | True | False | 1 | False | Up |  | None | Non-Condensing | Single-Stage |  | 0.5 | Standard |  | 110000 | 89000 |  |  | 95900 | 1068 | 80 | 78 | [8 empty] | Federally-Regulated Consumer Product | 10/18/2017 |  | 05/01/2018
Lennox Industries Inc. | Comfort-Aire | GUH95A090C4* | Natural Gas | Induced Draft | True | False | 1 | False | Horizontal |  | None | Condensing | Single-Stage |  | 0.5 | Standard |  | 88000 | 85000 |  |  | 82100 | 732 | 95 | 78 | [8 empty] | Federally-Regulated Consumer Product | 10/18/2017 |  | 05/01/2018
Lennox Industries Inc. | Comfort-Aire | GUH95A090C4* | Natural Gas | Induced Draft | True | False | 1 | False | Up |  | None | Condensing | Single-Stage |  | 0.5 | Standard |  | 88000 | 85000 |  |  | 82100 | 732 | 95 | 78 | [8 empty] | Federally-Regulated Consumer Product | 10/18/2017 |  | 05/01/2018
Lennox Industries Inc. | Comfort-Aire | GUH95A090C4* | LPG | Induced Draft | True | False | 1 | False | Horizontal |  | None | Condensing | Single-Stage |  | 0.5 | Standard |  | 88000 | 85000 |  |  | 82100 | 732 | 95 | 78 | [8 empty] | Federally-Regulated Consumer Product | 10/18/2017 |  | 05/01/2018
Lennox Industries Inc. | Comfort-Aire | GUH95A090C4* | LPG | Induced Draft | True | False | 1 | False | Up |  | None | Condensing | Single-Stage |  | 0.5 | Standard |  | 88000 | 85000 |  |  | 82100 | 732 | 95 | 78 | [8 empty] | Federally-Regulated Consumer Product | 10/18/2017 |  | 05/01/2018
Lennox Industries Inc. | Comfort-Aire | GUH95A110C4* | Natural Gas | Induced Draft | True | False | 1 | False | Horizontal |  | None | Condensing | Single-Stage |  | 0.5 | Standard |  | 110000 | 105000 |  |  | 98900 | 745 | 95 | 78 | [8 empty] | Federally-Regulated Consumer Product | 10/18/2017 |  | 05/01/2018
Lennox Industries Inc. | Comfort-Aire | GUH95A110C4* | Natural Gas | Induced Draft | True | False | 1 | False | Up |  | None | Condensing | Single-Stage |  | 0.5 | Standard |  | 110000 | 105000 |  |  | 98900 | 745 | 95 | 78 | [8 empty] | Federally-Regulated Consumer Product | 10/18/2017 |  | 05/01/2018
Lennox Industries Inc. | Comfort-Aire | GUH95A110C4* | LPG | Induced Draft | True | False | 1 | False | Horizontal |  | None | Condensing | Single-Stage |  | 0.5 | Standard |  | 110000 | 105000 |  |  | 98900 | 745 | 95 | 78 | [8 empty] | Federally-Regulated Consumer Product | 10/18/2017 |  | 05/01/2018
Lennox Industries Inc. | Comfort-Aire | GUH95A110C4* | LPG | Induced Draft | True | False | 1 | False | Up |  | None | Condensing | Single-Stage |  | 0.5 | Standard |  | 110000 | 105000 |  |  | 98900 | 745 | 95 | 78 | [8 empty] | Federally-Regulated Consumer Product | 10/18/2017 |  | 05/01/2018
Lennox Industries Inc. | Comfort-Aire | GUH80A110C5* | Natural Gas | Induced Draft | True | False | 1 | False | Horizontal |  | None | Non-Condensing | Single-Stage |  | 1 | Standard |  | 110000 | 89000 |  |  | 95300 | 1187 | 80 | 78 | [8 empty] | Federally-Regulated Consumer Product | 10/18/2017 |  | 05/01/2018
Lennox Industries Inc. | Comfort-Aire | GUH80A110C5* | Natural Gas | Induced Draft | True | False | 1 | False | Up |  | None | Non-Condensing | Single-Stage |  | 1 | Standard |  | 110000 | 89000 |  |  | 95300 | 1187 | 80 | 78 | [8 empty] | Federally-Regulated Consumer Product | 10/18/2017 |  | 05/01/2018
Lennox Industries Inc. | Comfort-Aire | GUH80A110C5* | LPG | Induced Draft | True | False | 1 | False | Horizontal |  | None | Non-Condensing | Single-Stage |  | 1 | Standard |  | 110000 | 89000 |  |  | 95300 | 1187 | 80 | 78 | [8 empty] | Federally-Regulated Consumer Product | 10/18/2017 |  | 05/01/2018
Lennox Industries Inc. | Comfort-Aire | GUH80A110C5* | LPG | Induced Draft | True | False | 1 | False | Up |  | None | Non-Condensing | Single-Stage |  | 1 | Standard |  | 110000 | 89000 |  |  | 95300 | 1187 | 80 | 78 | [8 empty] | Federally-Regulated Consumer Product | 10/18/2017 |  | 05/01/2018
Lennox Industries Inc. | Comfort-Aire | GUH95A110C5* | Natural Gas | Induced Draft | True | False | 1 | False | Horizontal |  | None | Condensing | Single-Stage |  | 1 | Standard |  | 110000 | 106000 |  |  | 98200 | 942 | 95 | 78 | [8 empty] | Federally-Regulated Consumer Product | 10/18/2017 |  | 05/01/2018
Lennox Industries Inc. | Comfort-Aire | GUH95A110C5* | Natural Gas | Induced Draft | True | False | 1 | False | Up |  | None | Condensing | Single-Stage |  | 1 | Standard |  | 110000 | 106000 |  |  | 98200 | 942 | 95 | 78 | [8 empty] | Federally-Regulated Consumer Product | 10/18/2017 |  | 05/01/2018
Lennox Industries Inc. | Comfort-Aire | GUH95A110C5* | LPG | Induced Draft | True | False | 1 | False | Horizontal |  | None | Condensing | Single-Stage |  | 1 | Standard |  | 110000 | 106000 |  |  | 98200 | 942 | 95 | 78 | [8 empty] | Federally-Regulated Consumer Product | 10/18/2017 |  | 05/01/2018
Lennox Industries Inc. | Comfort-Aire | GUH95A110C5* | LPG | Induced Draft | True | False | 1 | False | Up |  | None | Condensing | Single-Stage |  | 1 | Standard |  | 110000 | 106000 |  |  | 98200 | 942 | 95 | 78 | [8 empty] | Federally-Regulated Consumer Product | 10/18/2017 |  | 05/01/2018
Nordyne, LLC | AC PRO | KG7TL 120*-*D* | Natural Gas | Induced Draft | True | False | 1 | False | Down |  | None | Condensing | Two-Stage Modulating |  | 1 | Premium |  | 120000 | 114000 |  |  | 114000 | 430 | 94.8 | 78 | [8 empty] | Federally-Regulated Consumer Product | 08/15/2017 |  | 05/01/2018
Nordyne, LLC | AC PRO | KG7TL 120*-*D* | LPG | Induced Draft | True | False | 1 | False | Down |  | None | Condensing | Two-Stage Modulating |  | 1 | Premium |  | 120000 | 114000 |  |  | 114000 | 430 | 94.8 | 78 | [8 empty] | Federally-Regulated Consumer Product | 08/15/2017 |  | 05/01/2018
Nordyne, LLC | AC PRO | KG7TL 100*-*C* | Natural Gas | Induced Draft | True | False | 1 | False | Down |  | None | Condensing | Two-Stage Modulating |  | 0.75 | Premium |  | 100000 | 95000 |  |  | 96700 | 326 | 95.1 | 78 | [8 empty] | Federally-Regulated Consumer Product | 08/15/2017 |  | 05/01/2018
Nordyne, LLC | AC PRO | KG7TL 100*-*C* | LPG | Induced Draft | True | False | 1 | False | Down |  | None | Condensing | Two-Stage Modulating |  | 0.75 | Premium |  | 100000 | 95000 |  |  | 96700 | 326 | 95.1 | 78 | [8 empty] | Federally-Regulated Consumer Product | 08/15/2017 |  | 05/01/2018
Nordyne, LLC | AC PRO | KG7TL 080*-*C* | Natural Gas | Induced Draft | True | False | 1 | False | Down |  | None | Condensing | Two-Stage Modulating |  | 0.75 | Premium |  | 80000 | 76000 |  |  | 65100 | 213 | 95.1 | 78 | [8 empty] | Federally-Regulated Consumer Product | 08/15/2017 |  | 05/01/2018
Nordyne, LLC | AC PRO | KG7TL 080*-*C* | LPG | Induced Draft | True | False | 1 | False | Down |  | None | Condensing | Two-Stage Modulating |  | 0.75 | Premium |  | 80000 | 76000 |  |  | 65100 | 213 | 95.1 | 78 | [8 empty] | Federally-Regulated Consumer Product | 08/15/2017 |  | 05/01/2018
Nordyne, LLC | AC PRO | KG7TL 060*-*B* | Natural Gas | Induced Draft | True | False | 1 | False | Down |  | None | Condensing | Two-Stage Modulating |  | 0.5 | Premium |  | 60000 | 57000 |  |  | 48000 | 189 | 95.1 | 78 | [8 empty] | Federally-Regulated Consumer Product | 08/15/2017 |  | 05/01/2018
Nordyne, LLC | AC PRO | KG7TL 060*-*B* | LPG | Induced Draft | True | False | 1 | False | Down |  | None | Condensing | Two-Stage Modulating |  | 0.5 | Premium |  | 60000 | 57000 |  |  | 48000 | 189 | 95.1 | 78 | [8 empty] | Federally-Regulated Consumer Product | 08/15/2017 |  | 05/01/2018
Dettson Industries, Inc. | Dettson | C15-M-V* | Natural Gas | Induced Draft | True | False | 1 | False | Down |  | None | Condensing | Step Modulating |  | 0.5 | Premium |  | 15000 | 14000 |  |  | 16200 | 197 | 95.6 | 78 | [8 empty] | Federally-Regulated Consumer Product | 03/08/2016 |  | 05/01/2018
Dettson Industries, Inc. | Dettson | C15-M-V* | Natural Gas | Induced Draft | True | False | 1 | False | Horizontal |  | None | Condensing | Step Modulating |  | 0.5 | Premium |  | 15000 | 14000 |  |  | 16200 | 197 | 95.6 | 78 | [8 empty] | Federally-Regulated Consumer Product | 03/08/2016 |  | 05/01/2018
Dettson Industries, Inc. | Dettson | C15-M-V* | Natural Gas | Induced Draft | True | False | 1 | False | Up |  | None | Condensing | Step Modulating |  | 0.5 | Premium |  | 15000 | 14000 |  |  | 16200 | 197 | 95.6 | 78 | [8 empty] | Federally-Regulated Consumer Product | 03/08/2016 |  | 05/01/2018
Dettson Industries, Inc. | Dettson | C15-M-V* | LPG | Induced Draft | True | False | 1 | False | Down |  | None | Condensing | Step Modulating |  | 0.5 | Premium |  | 15000 | 14000 |  |  | 16200 | 197 | 95.6 | 78 | [8 empty] | Federally-Regulated Consumer Product | 03/08/2016 |  | 05/01/2018
Dettson Industries, Inc. | Dettson | C15-M-V* | LPG | Induced Draft | True | False | 1 | False | Horizontal |  | None | Condensing | Step Modulating |  | 0.5 | Premium |  | 15000 | 14000 |  |  | 16200 | 197 | 95.6 | 78 | [8 empty] | Federally-Regulated Consumer Product | 03/08/2016 |  | 05/01/2018
Dettson Industries, Inc. | Dettson | C15-M-V* | LPG | Induced Draft | True | False | 1 | False | Up |  | None | Condensing | Step Modulating |  | 0.5 | Premium |  | 15000 | 14000 |  |  | 16200 | 197 | 95.6 | 78 | [8 empty] | Federally-Regulated Consumer Product | 03/08/2016 |  | 05/01/2018
Dettson Industries, Inc. | Dettson | C15-M-V | Natural Gas | Induced Draft | True | False | 1 | True | Down |  | None | Condensing | Step Modulating |  | 0.5 | Premium |  | 15000 | 14000 |  |  | 16200 | 197 | 95.6 | 75 | [8 empty] | Federally-Regulated Consumer Product | 03/08/2016 |  | 05/01/2018
Dettson Industries, Inc. | Dettson | C15-M-V | Natural Gas | Induced Draft | True | False | 1 | True | Horizontal |  | None | Condensing | Step Modulating |  | 0.5 | Premium |  | 15000 | 14000 |  |  | 16200 | 197 | 95.6 | 75 | [8 empty] | Federally-Regulated Consumer Product | 03/08/2016 |  | 05/01/2018
Dettson Industries, Inc. | Dettson | C15-M-V | Natural Gas | Induced Draft | True | False | 1 | True | Up |  | None | Condensing | Step Modulating |  | 0.5 | Premium |  | 15000 | 14000 |  |  | 16200 | 197 | 95.6 | 75 | [8 empty] | Federally-Regulated Consumer Product | 03/08/2016 |  | 05/01/2018
Dettson Industries, Inc. | Dettson | C15-M-V | LPG | Induced Draft | True | False | 1 | True | Down |  | None | Condensing | Step Modulating |  | 0.5 | Premium |  | 15000 | 14000 |  |  | 16200 | 197 | 95.6 | 75 | [8 empty] | Federally-Regulated Consumer Product | 03/08/2016 |  | 05/01/2018
Dettson Industries, Inc. | Dettson | C15-M-V | LPG | Induced Draft | True | False | 1 | True | Horizontal |  | None | Condensing | Step Modulating |  | 0.5 | Premium |  | 15000 | 14000 |  |  | 16200 | 197 | 95.6 | 75 | [8 empty] | Federally-Regulated Consumer Product | 03/08/2016 |  | 05/01/2018
Dettson Industries, Inc. | Dettson | C15-M-V | LPG | Induced Draft | True | False | 1 | True | Up |  | None | Condensing | Step Modulating |  | 0.5 | Premium |  | 15000 | 14000 |  |  | 16200 | 197 | 95.6 | 75 | [8 empty] | Federally-Regulated Consumer Product | 03/08/2016 |  | 05/01/2018
Dettson Industries, Inc. | Dettson | C120-2-D | Natural Gas | Induced Draft | True | False | 1 | True | Down |  | None | Condensing | Two-Stage Modulating |  | 1 | Standard |  | 120000 | 117000 |  |  | 107300 | 1235 | 96 | 75 | [8 empty] | Federally-Regulated Consumer Product | 08/31/2017 |  | 05/01/2018
Dettson Industries, Inc. | Dettson | C120-2-D | Natural Gas | Induced Draft | True | False | 1 | True | Horizontal |  | None | Condensing | Two-Stage Modulating |  | 1 | Standard |  | 120000 | 117000 |  |  | 107300 | 1235 | 96 | 75 | [8 empty] | Federally-Regulated Consumer Product | 08/31/2017 |  | 05/01/2018
Dettson Industries, Inc. | Dettson | C120-2-D | Natural Gas | Induced Draft | True | False | 1 | True | Up |  | None | Condensing | Two-Stage Modulating |  | 1 | Standard |  | 120000 | 117000 |  |  | 107300 | 1235 | 96 | 75 | [8 empty] | Federally-Regulated Consumer Product | 08/31/2017 |  | 05/01/2018
Dettson Industries, Inc. | Dettson | C120-2-D | LPG | Induced Draft | True | False | 1 | True | Down |  | None | Condensing | Two-Stage Modulating |  | 1 | Standard |  | 120000 | 117000 |  |  | 107300 | 1235 | 96 | 75 | [8 empty] | Federally-Regulated Consumer Product | 08/31/2017 |  | 05/01/2018
Dettson Industries, Inc. | Dettson | C120-2-D | LPG | Induced Draft | True | False | 1 | True | Horizontal |  | None | Condensing | Two-Stage Modulating |  | 1 | Standard |  | 120000 | 117000 |  |  | 107300 | 1235 | 96 | 75 | [8 empty] | Federally-Regulated Consumer Product | 08/31/2017 |  | 05/01/2018
Dettson Industries, Inc. | Dettson | C120-2-D | LPG | Induced Draft | True | False | 1 | True | Up |  | None | Condensing | Two-Stage Modulating |  | 1 | Standard |  | 120000 | 117000 |  |  | 107300 | 1235 | 96 | 75 | [8 empty] | Federally-Regulated Consumer Product | 08/31/2017 |  | 05/01/2018
Dettson Industries, Inc. | Dettson | C120-1-D | Natural Gas | Induced Draft | True | False | 1 | True | Down |  | None | Condensing | Single-Stage |  | 1 | Standard |  | 120000 | 117000 |  |  | 112000 | 1378 | 96.2 | 75 | [8 empty] | Federally-Regulated Consumer Product | 08/31/2017 |  | 05/01/2018
Dettson Industries, Inc. | Dettson | C120-1-D | Natural Gas | Induced Draft | True | False | 1 | True | Horizontal |  | None | Condensing | Single-Stage |  | 1 | Standard |  | 120000 | 117000 |  |  | 112000 | 1378 | 96.2 | 75 | [8 empty] | Federally-Regulated Consumer Product | 08/31/2017 |  | 05/01/2018
Dettson Industries, Inc. | Dettson | C120-1-D | Natural Gas | Induced Draft | True | False | 1 | True | Up |  | None | Condensing | Single-Stage |  | 1 | Standard |  | 120000 | 117000 |  |  | 112000 | 1378 | 96.2 | 75 | [8 empty] | Federally-Regulated Consumer Product | 08/31/2017 |  | 05/01/2018
Dettson Industries, Inc. | Dettson | C120-1-D | LPG | Induced Draft | True | False | 1 | True | Down |  | None | Condensing | Single-Stage |  | 1 | Standard |  | 120000 | 117000 |  |  | 112000 | 1378 | 96.2 | 75 | [8 empty] | Federally-Regulated Consumer Product | 08/31/2017 |  | 05/01/2018
Dettson Industries, Inc. | Dettson | C120-1-D | LPG | Induced Draft | True | False | 1 | True | Horizontal |  | None | Condensing | Single-Stage |  | 1 | Standard |  | 120000 | 117000 |  |  | 112000 | 1378 | 96.2 | 75 | [8 empty] | Federally-Regulated Consumer Product | 08/31/2017 |  | 05/01/2018
Dettson Industries, Inc. | Dettson | C120-1-D | LPG | Induced Draft | True | False | 1 | True | Up |  | None | Condensing | Single-Stage |  | 1 | Standard |  | 120000 | 117000 |  |  | 112000 | 1378 | 96.2 | 75 | [8 empty] | Federally-Regulated Consumer Product | 08/31/2017 |  | 05/01/2018
Dettson Industries, Inc. | Dettson | C75-2-V | Natural Gas | Induced Draft | True | False | 1 | True | Down |  | None | Condensing | Two-Stage Modulating |  | 0.75 | Premium |  | 75000 | 73000 |  |  | 64300 | 196 | 95.9 | 75 | [8 empty] | Federally-Regulated Consumer Product | 08/31/2017 |  | 05/01/2018
Dettson Industries, Inc. | Dettson | C75-2-V | Natural Gas | Induced Draft | True | False | 1 | True | Horizontal |  | None | Condensing | Two-Stage Modulating |  | 0.75 | Premium |  | 75000 | 73000 |  |  | 64300 | 196 | 95.9 | 75 | [8 empty] | Federally-Regulated Consumer Product | 08/31/2017 |  | 05/01/2018
Dettson Industries, Inc. | Dettson | C75-2-V | Natural Gas | Induced Draft | True | False | 1 | True | Up |  | None | Condensing | Two-Stage Modulating |  | 0.75 | Premium |  | 75000 | 73000 |  |  | 64300 | 196 | 95.9 | 75 | [8 empty] | Federally-Regulated Consumer Product | 08/31/2017 |  | 05/01/2018
Dettson Industries, Inc. | Dettson | C75-2-V | LPG | Induced Draft | True | False | 1 | True | Down |  | None | Condensing | Two-Stage Modulating |  | 0.75 | Premium |  | 75000 | 73000 |  |  | 64300 | 196 | 95.9 | 75 | [8 empty] | Federally-Regulated Consumer Product | 08/31/2017 |  | 05/01/2018
Dettson Industries, Inc. | Dettson | C75-2-V | LPG | Induced Draft | True | False | 1 | True | Horizontal |  | None | Condensing | Two-Stage Modulating |  | 0.75 | Premium |  | 75000 | 73000 |  |  | 64300 | 196 | 95.9 | 75 | [8 empty] | Federally-Regulated Consumer Product | 08/31/2017 |  | 05/01/2018
Dettson Industries, Inc. | Dettson | C75-2-V | LPG | Induced Draft | True | False | 1 | True | Up |  | None | Condensing | Two-Stage Modulating |  | 0.75 | Premium |  | 75000 | 73000 |  |  | 64300 | 196 | 95.9 | 75 | [8 empty] | Federally-Regulated Consumer Product | 08/31/2017 |  | 05/01/2018
Dettson Industries, Inc. | Dettson | C75-2-D | Natural Gas | Induced Draft | True | False | 1 | True | Down |  | None | Condensing | Two-Stage Modulating |  | 0.75 | Standard |  | 75000 | 73000 |  |  | 61900 | 793 | 95.7 | 75 | [8 empty] | Federally-Regulated Consumer Product | 08/31/2017 |  | 05/01/2018
Dettson Industries, Inc. | Dettson | C75-2-D | Natural Gas | Induced Draft | True | False | 1 | True | Horizontal |  | None | Condensing | Two-Stage Modulating |  | 0.75 | Standard |  | 75000 | 73000 |  |  | 61900 | 793 | 95.7 | 75 | [8 empty] | Federally-Regulated Consumer Product | 08/31/2017 |  | 05/01/2018
Dettson Industries, Inc. | Dettson | C75-2-D | Natural Gas | Induced Draft | True | False | 1 | True | Up |  | None | Condensing | Two-Stage Modulating |  | 0.75 | Standard |  | 75000 | 73000 |  |  | 61900 | 793 | 95.7 | 75 | [8 empty] | Federally-Regulated Consumer Product | 08/31/2017 |  | 05/01/2018
Dettson Industries, Inc. | Dettson | C75-2-D | LPG | Induced Draft | True | False | 1 | True | Down |  | None | Condensing | Two-Stage Modulating |  | 0.75 | Standard |  | 75000 | 73000 |  |  | 61900 | 793 | 95.7 | 75 | [8 empty] | Federally-Regulated Consumer Product | 08/31/2017 |  | 05/01/2018
Dettson Industries, Inc. | Dettson | C75-2-D | LPG | Induced Draft | True | False | 1 | True | Horizontal |  | None | Condensing | Two-Stage Modulating |  | 0.75 | Standard |  | 75000 | 73000 |  |  | 61900 | 793 | 95.7 | 75 | [8 empty] | Federally-Regulated Consumer Product | 08/31/2017 |  | 05/01/2018
Dettson Industries, Inc. | Dettson | C75-2-D | LPG | Induced Draft | True | False | 1 | True | Up |  | None | Condensing | Two-Stage Modulating |  | 0.75 | Standard |  | 75000 | 73000 |  |  | 61900 | 793 | 95.7 | 75 | [8 empty] | Federally-Regulated Consumer Product | 08/31/2017 |  | 05/01/2018
Dettson Industries, Inc. | Dettson | C75-1-D | Natural Gas | Induced Draft | True | False | 1 | True | Down |  | None | Condensing | Two-Stage Modulating |  | 0.75 | Standard |  | 75000 | 73000 |  |  | 65500 | 864 | 95.3 | 75 | [8 empty] | Federally-Regulated Consumer Product | 08/31/2017 |  | 05/01/2018
Dettson Industries, Inc. | Dettson | C75-1-D | Natural Gas | Induced Draft | True | False | 1 | True | Horizontal |  | None | Condensing | Two-Stage Modulating |  | 0.75 | Standard |  | 75000 | 73000 |  |  | 65500 | 864 | 95.3 | 75 | [8 empty] | Federally-Regulated Consumer Product | 08/31/2017 |  | 05/01/2018
Dettson Industries, Inc. | Dettson | C75-1-D | Natural Gas | Induced Draft | True | False | 1 | True | Up |  | None | Condensing | Two-Stage Modulating |  | 0.75 | Standard |  | 75000 | 73000 |  |  | 65500 | 864 | 95.3 | 75 | [8 empty] | Federally-Regulated Consumer Product | 08/31/2017 |  | 05/01/2018
Dettson Industries, Inc. | Dettson | C75-1-D | LPG | Induced Draft | True | False | 1 | True | Down |  | None | Condensing | Two-Stage Modulating |  | 0.75 | Standard |  | 75000 | 73000 |  |  | 65500 | 864 | 95.3 | 75 | [8 empty] | Federally-Regulated Consumer Product | 08/31/2017 |  | 05/01/2018
Dettson Industries, Inc. | Dettson | C75-1-D | LPG | Induced Draft | True | False | 1 | True | Horizontal |  | None | Condensing | Two-Stage Modulating |  | 0.75 | Standard |  | 75000 | 73000 |  |  | 65500 | 864 | 95.3 | 75 | [8 empty] | Federally-Regulated Consumer Product | 08/31/2017 |  | 05/01/2018
Dettson Industries, Inc. | Dettson | C75-1-D | LPG | Induced Draft | True | False | 1 | True | Up |  | None | Condensing | Two-Stage Modulating |  | 0.75 | Standard |  | 75000 | 73000 |  |  | 65500 | 864 | 95.3 | 75 | [8 empty] | Federally-Regulated Consumer Product | 08/31/2017 |  | 05/01/2018
Dettson Industries, Inc. | Dettson | C105-1-D | Natural Gas | Induced Draft | True | False | 1 | True | Down |  | None | Condensing | Single-Stage |  | 1 | Standard |  | 105000 | 102000 |  |  | 98000 | 1061 | 95.3 | 75 | [8 empty] | Federally-Regulated Consumer Product | 08/31/2017 |  | 05/01/2018
Dettson Industries, Inc. | Dettson | C105-1-D | Natural Gas | Induced Draft | True | False | 1 | True | Horizontal |  | None | Condensing | Single-Stage |  | 1 | Standard |  | 105000 | 102000 |  |  | 98000 | 1061 | 95.3 | 75 | [8 empty] | Federally-Regulated Consumer Product | 08/31/2017 |  | 05/01/2018
Dettson Industries, Inc. | Dettson | C105-1-D | Natural Gas | Induced Draft | True | False | 1 | True | Up |  | None | Condensing | Single-Stage |  | 1 | Standard |  | 105000 | 102000 |  |  | 98000 | 1061 | 95.3 | 75 | [8 empty] | Federally-Regulated Consumer Product | 08/31/2017 |  | 05/01/2018
Dettson Industries, Inc. | Dettson | C105-1-D | LPG | Induced Draft | True | False | 1 | True | Down |  | None | Condensing | Single-Stage |  | 1 | Standard |  | 105000 | 102000 |  |  | 98000 | 1061 | 95.3 | 75 | [8 empty] | Federally-Regulated Consumer Product | 08/31/2017 |  | 05/01/2018
Dettson Industries, Inc. | Dettson | C105-1-D | LPG | Induced Draft | True | False | 1 | True | Horizontal |  | None | Condensing | Single-Stage |  | 1 | Standard |  | 105000 | 102000 |  |  | 98000 | 1061 | 95.3 | 75 | [8 empty] | Federally-Regulated Consumer Product | 08/31/2017 |  | 05/01/2018
Dettson Industries, Inc. | Dettson | C105-1-D | LPG | Induced Draft | True | False | 1 | True | Up |  | None | Condensing | Single-Stage |  | 1 | Standard |  | 105000 | 102000 |  |  | 98000 | 1061 | 95.3 | 75 | [8 empty] | Federally-Regulated Consumer Product | 08/31/2017 |  | 05/01/2018
Dettson Industries, Inc. | Dettson | C105-2-D | Natural Gas | Induced Draft | True | False | 1 | True | Down |  | None | Condensing | Two-Stage Modulating |  | 1 | Standard |  | 105000 | 102000 |  |  | 94500 | 937 | 94.8 | 75 | [8 empty] | Federally-Regulated Consumer Product | 08/31/2017 |  | 05/01/2018
Dettson Industries, Inc. | Dettson | C105-2-D | Natural Gas | Induced Draft | True | False | 1 | True | Horizontal |  | None | Condensing | Two-Stage Modulating |  | 1 | Standard |  | 105000 | 102000 |  |  | 94500 | 937 | 94.8 | 75 | [8 empty] | Federally-Regulated Consumer Product | 08/31/2017 |  | 05/01/2018
Dettson Industries, Inc. | Dettson | C105-2-D | Natural Gas | Induced Draft | True | False | 1 | True | Up |  | None | Condensing | Two-Stage Modulating |  | 1 | Standard |  | 105000 | 102000 |  |  | 94500 | 937 | 94.8 | 75 | [8 empty] | Federally-Regulated Consumer Product | 08/31/2017 |  | 05/01/2018
Dettson Industries, Inc. | Dettson | C105-2-D | LPG | Induced Draft | True | False | 1 | True | Down |  | None | Condensing | Two-Stage Modulating |  | 1 | Standard |  | 105000 | 102000 |  |  | 94500 | 937 | 94.8 | 75 | [8 empty] | Federally-Regulated Consumer Product | 08/31/2017 |  | 05/01/2018
Dettson Industries, Inc. | Dettson | C105-2-D | LPG | Induced Draft | True | False | 1 | True | Horizontal |  | None | Condensing | Two-Stage Modulating |  | 1 | Standard |  | 105000 | 102000 |  |  | 94500 | 937 | 94.8 | 75 | [8 empty] | Federally-Regulated Consumer Product | 08/31/2017 |  | 05/01/2018
Dettson Industries, Inc. | Dettson | C105-2-D | LPG | Induced Draft | True | False | 1 | True | Up |  | None | Condensing | Two-Stage Modulating |  | 1 | Standard |  | 105000 | 102000 |  |  | 94500 | 937 | 94.8 | 75 | [8 empty] | Federally-Regulated Consumer Product | 08/31/2017 |  | 05/01/2018
Dettson Industries, Inc. | Dettson | C45-M-V | Natural Gas | Induced Draft | True | False | 1 | True | Down |  | None | Condensing | Step Modulating |  | 0.5 | Premium |  | 45000 | 43000 |  |  | 47900 | 231 | 96.7 | 75 | [8 empty] | Federally-Regulated Consumer Product | 08/31/2017 |  | 05/01/2018
Dettson Industries, Inc. | Dettson | C45-M-V | Natural Gas | Induced Draft | True | False | 1 | True | Horizontal |  | None | Condensing | Step Modulating |  | 0.5 | Premium |  | 45000 | 43000 |  |  | 47900 | 231 | 96.7 | 75 | [8 empty] | Federally-Regulated Consumer Product | 08/31/2017 |  | 05/01/2018
Dettson Industries, Inc. | Dettson | C45-M-V | Natural Gas | Induced Draft | True | False | 1 | True | Up |  | None | Condensing | Step Modulating |  | 0.5 | Premium |  | 45000 | 43000 |  |  | 47900 | 231 | 96.7 | 75 | [8 empty] | Federally-Regulated Consumer Product | 08/31/2017 |  | 05/01/2018
Dettson Industries, Inc. | Dettson | C45-M-V | LPG | Induced Draft | True | False | 1 | True | Down |  | None | Condensing | Step Modulating |  | 0.5 | Premium |  | 45000 | 43000 |  |  | 47900 | 231 | 96.7 | 75 | [8 empty] | Federally-Regulated Consumer Product | 08/31/2017 |  | 05/01/2018
Dettson Industries, Inc. | Dettson | C45-M-V | LPG | Induced Draft | True | False | 1 | True | Horizontal |  | None | Condensing | Step Modulating |  | 0.5 | Premium |  | 45000 | 43000 |  |  | 47900 | 231 | 96.7 | 75 | [8 empty] | Federally-Regulated Consumer Product | 08/31/2017 |  | 05/01/2018
Dettson Industries, Inc. | Dettson | C45-M-V | LPG | Induced Draft | True | False | 1 | True | Up |  | None | Condensing | Step Modulating |  | 0.5 | Premium |  | 45000 | 43000 |  |  | 47900 | 231 | 96.7 | 75 | [8 empty] | Federally-Regulated Consumer Product | 08/31/2017 |  | 05/01/2018
Dettson Industries, Inc. | Dettson | C105-1-D* | Natural Gas | Induced Draft | True | False | 1 | False | Down |  | None | Condensing | Single-Stage |  | 1 | Standard |  | 105000 | 102000 |  |  | 98000 | 1061 | 95.3 | 78 | [8 empty] | Federally-Regulated Consumer Product | 08/31/2017 |  | 05/01/2018
Dettson Industries, Inc. | Dettson | C105-1-D* | Natural Gas | Induced Draft | True | False | 1 | False | Horizontal |  | None | Condensing | Single-Stage |  | 1 | Standard |  | 105000 | 102000 |  |  | 98000 | 1061 | 95.3 | 78 | [8 empty] | Federally-Regulated Consumer Product | 08/31/2017 |  | 05/01/2018
Dettson Industries, Inc. | Dettson | C105-1-D* | Natural Gas | Induced Draft | True | False | 1 | False | Up |  | None | Condensing | Single-Stage |  | 1 | Standard |  | 105000 | 102000 |  |  | 98000 | 1061 | 95.3 | 78 | [8 empty] | Federally-Regulated Consumer Product | 08/31/2017 |  | 05/01/2018
Dettson Industries, Inc. | Dettson | C105-1-D* | LPG | Induced Draft | True | False | 1 | False | Down |  | None | Condensing | Single-Stage |  | 1 | Standard |  | 105000 | 102000 |  |  | 98000 | 1061 | 95.3 | 78 | [8 empty] | Federally-Regulated Consumer Product | 08/31/2017 |  | 05/01/2018
Dettson Industries, Inc. | Dettson | C105-1-D* | LPG | Induced Draft | True | False | 1 | False | Horizontal |  | None | Condensing | Single-Stage |  | 1 | Standard |  | 105000 | 102000 |  |  | 98000 | 1061 | 95.3 | 78 | [8 empty] | Federally-Regulated Consumer Product | 08/31/2017 |  | 05/01/2018
Dettson Industries, Inc. | Dettson | C105-1-D* | LPG | Induced Draft | True | False | 1 | False | Up |  | None | Condensing | Single-Stage |  | 1 | Standard |  | 105000 | 102000 |  |  | 98000 | 1061 | 95.3 | 78 | [8 empty] | Federally-Regulated Consumer Product | 08/31/2017 |  | 05/01/2018
Dettson Industries, Inc. | Dettson | C105-2-D* | Natural Gas | Induced Draft | True | False | 1 | False | Down |  | None | Condensing | Two-Stage Modulating |  | 1 | Standard |  | 105000 | 102000 |  |  | 94500 | 937 | 94.8 | 78 | [8 empty] | Federally-Regulated Consumer Product | 08/31/2017 |  | 05/01/2018
Dettson Industries, Inc. | Dettson | C105-2-D* | Natural Gas | Induced Draft | True | False | 1 | False | Horizontal |  | None | Condensing | Two-Stage Modulating |  | 1 | Standard |  | 105000 | 102000 |  |  | 94500 | 937 | 94.8 | 78 | [8 empty] | Federally-Regulated Consumer Product | 08/31/2017 |  | 05/01/2018
Dettson Industries, Inc. | Dettson | C105-2-D* | Natural Gas | Induced Draft | True | False | 1 | False | Up |  | None | Condensing | Two-Stage Modulating |  | 1 | Standard |  | 105000 | 102000 |  |  | 94500 | 937 | 94.8 | 78 | [8 empty] | Federally-Regulated Consumer Product | 08/31/2017 |  | 05/01/2018
Dettson Industries, Inc. | Dettson | C105-2-D* | LPG | Induced Draft | True | False | 1 | False | Down |  | None | Condensing | Two-Stage Modulating |  | 1 | Standard |  | 105000 | 102000 |  |  | 94500 | 937 | 94.8 | 78 | [8 empty] | Federally-Regulated Consumer Product | 08/31/2017 |  | 05/01/2018
Dettson Industries, Inc. | Dettson | C105-2-D* | LPG | Induced Draft | True | False | 1 | False | Horizontal |  | None | Condensing | Two-Stage Modulating |  | 1 | Standard |  | 105000 | 102000 |  |  | 94500 | 937 | 94.8 | 78 | [8 empty] | Federally-Regulated Consumer Product | 08/31/2017 |  | 05/01/2018
Dettson Industries, Inc. | Dettson | C105-2-D* | LPG | Induced Draft | True | False | 1 | False | Up |  | None | Condensing | Two-Stage Modulating |  | 1 | Standard |  | 105000 | 102000 |  |  | 94500 | 937 | 94.8 | 78 | [8 empty] | Federally-Regulated Consumer Product | 08/31/2017 |  | 05/01/2018
Dettson Industries, Inc. | Dettson | C120-1-D* | Natural Gas | Induced Draft | True | False | 1 | False | Down |  | None | Condensing | Single-Stage |  | 1 | Standard |  | 120000 | 117000 |  |  | 112000 | 1378 | 96.2 | 78 | [8 empty] | Federally-Regulated Consumer Product | 08/31/2017 |  | 05/01/2018
Dettson Industries, Inc. | Dettson | C120-1-D* | Natural Gas | Induced Draft | True | False | 1 | False | Horizontal |  | None | Condensing | Single-Stage |  | 1 | Standard |  | 120000 | 117000 |  |  | 112000 | 1378 | 96.2 | 78 | [8 empty] | Federally-Regulated Consumer Product | 08/31/2017 |  | 05/01/2018
Dettson Industries, Inc. | Dettson | C120-1-D* | Natural Gas | Induced Draft | True | False | 1 | False | Up |  | None | Condensing | Single-Stage |  | 1 | Standard |  | 120000 | 117000 |  |  | 112000 | 1378 | 96.2 | 78 | [8 empty] | Federally-Regulated Consumer Product | 08/31/2017 |  | 05/01/2018
Dettson Industries, Inc. | Dettson | C120-1-D* | LPG | Induced Draft | True | False | 1 | False | Down |  | None | Condensing | Single-Stage |  | 1 | Standard |  | 120000 | 117000 |  |  | 112000 | 1378 | 96.2 | 78 | [8 empty] | Federally-Regulated Consumer Product | 08/31/2017 |  | 05/01/2018
Dettson Industries, Inc. | Dettson | C120-1-D* | LPG | Induced Draft | True | False | 1 | False | Horizontal |  | None | Condensing | Single-Stage |  | 1 | Standard |  | 120000 | 117000 |  |  | 112000 | 1378 | 96.2 | 78 | [8 empty] | Federally-Regulated Consumer Product | 08/31/2017 |  | 05/01/2018
Dettson Industries, Inc. | Dettson | C120-1-D* | LPG | Induced Draft | True | False | 1 | False | Up |  | None | Condensing | Single-Stage |  | 1 | Standard |  | 120000 | 117000 |  |  | 112000 | 1378 | 96.2 | 78 | [8 empty] | Federally-Regulated Consumer Product | 08/31/2017 |  | 05/01/2018
Dettson Industries, Inc. | Dettson | C120-2-D* | Natural Gas | Induced Draft | True | False | 1 | False | Down |  | None | Condensing | Two-Stage Modulating |  | 1 | Standard |  | 120000 | 117000 |  |  | 107300 | 1235 | 96 | 78 | [8 empty] | Federally-Regulated Consumer Product | 08/31/2017 |  | 05/01/2018
Dettson Industries, Inc. | Dettson | C120-2-D* | Natural Gas | Induced Draft | True | False | 1 | False | Horizontal |  | None | Condensing | Two-Stage Modulating |  | 1 | Standard |  | 120000 | 117000 |  |  | 107300 | 1235 | 96 | 78 | [8 empty] | Federally-Regulated Consumer Product | 08/31/2017 |  | 05/01/2018
Dettson Industries, Inc. | Dettson | C120-2-D* | Natural Gas | Induced Draft | True | False | 1 | False | Up |  | None | Condensing | Two-Stage Modulating |  | 1 | Standard |  | 120000 | 117000 |  |  | 107300 | 1235 | 96 | 78 | [8 empty] | Federally-Regulated Consumer Product | 08/31/2017 |  | 05/01/2018
Dettson Industries, Inc. | Dettson | C120-2-D* | LPG | Induced Draft | True | False | 1 | False | Down |  | None | Condensing | Two-Stage Modulating |  | 1 | Standard |  | 120000 | 117000 |  |  | 107300 | 1235 | 96 | 78 | [8 empty] | Federally-Regulated Consumer Product | 08/31/2017 |  | 05/01/2018
Dettson Industries, Inc. | Dettson | C120-2-D* | LPG | Induced Draft | True | False | 1 | False | Horizontal |  | None | Condensing | Two-Stage Modulating |  | 1 | Standard |  | 120000 | 117000 |  |  | 107300 | 1235 | 96 | 78 | [8 empty] | Federally-Regulated Consumer Product | 08/31/2017 |  | 05/01/2018
Dettson Industries, Inc. | Dettson | C120-2-D* | LPG | Induced Draft | True | False | 1 | False | Up |  | None | Condensing | Two-Stage Modulating |  | 1 | Standard |  | 120000 | 117000 |  |  | 107300 | 1235 | 96 | 78 | [8 empty] | Federally-Regulated Consumer Product | 08/31/2017 |  | 05/01/2018
Dettson Industries, Inc. | Dettson | C105-M-V* | Natural Gas | Induced Draft | True | False | 1 | False | Down |  | None | Condensing | Step Modulating |  | 1 | Premium |  | 105000 | 102000 |  |  | 91200 | 488 | 96.2 | 78 | [8 empty] | Federally-Regulated Consumer Product | 09/30/2015 |  | 05/01/2018
Dettson Industries, Inc. | Dettson | C105-M-V* | Natural Gas | Induced Draft | True | False | 1 | False | Horizontal |  | None | Condensing | Step Modulating |  | 1 | Premium |  | 105000 | 102000 |  |  | 91200 | 488 | 96.2 | 78 | [8 empty] | Federally-Regulated Consumer Product | 09/30/2015 |  | 05/01/2018
Dettson Industries, Inc. | Dettson | C105-M-V* | Natural Gas | Induced Draft | True | False | 1 | False | Up |  | None | Condensing | Step Modulating |  | 1 | Premium |  | 105000 | 102000 |  |  | 91200 | 488 | 96.2 | 78 | [8 empty] | Federally-Regulated Consumer Product | 09/30/2015 |  | 05/01/2018
Dettson Industries, Inc. | Dettson | C105-M-V* | LPG | Induced Draft | True | False | 1 | False | Down |  | None | Condensing | Step Modulating |  | 1 | Premium |  | 105000 | 102000 |  |  | 91200 | 488 | 96.2 | 78 | [8 empty] | Federally-Regulated Consumer Product | 09/30/2015 |  | 05/01/2018
Dettson Industries, Inc. | Dettson | C105-M-V* | LPG | Induced Draft | True | False | 1 | False | Horizontal |  | None | Condensing | Step Modulating |  | 1 | Premium |  | 105000 | 102000 |  |  | 91200 | 488 | 96.2 | 78 | [8 empty] | Federally-Regulated Consumer Product | 09/30/2015 |  | 05/01/2018
Dettson Industries, Inc. | Dettson | C105-M-V* | LPG | Induced Draft | True | False | 1 | False | Up |  | None | Condensing | Step Modulating |  | 1 | Premium |  | 105000 | 102000 |  |  | 91200 | 488 | 96.2 | 78 | [8 empty] | Federally-Regulated Consumer Product | 09/30/2015 |  | 05/01/2018
Dettson Industries, Inc. | Dettson | C120-M-V | Natural Gas | Induced Draft | True | False | 1 | True | Down |  | None | Condensing | Step Modulating |  | 1 | Premium |  | 120000 | 117000 |  |  | 105700 | 514 | 96.6 | 75 | [8 empty] | Federally-Regulated Consumer Product | 02/23/2016 |  | 05/01/2018
Dettson Industries, Inc. | Dettson | C120-M-V | Natural Gas | Induced Draft | True | False | 1 | True | Horizontal |  | None | Condensing | Step Modulating |  | 1 | Premium |  | 120000 | 117000 |  |  | 105700 | 514 | 96.6 | 75 | [8 empty] | Federally-Regulated Consumer Product | 02/23/2016 |  | 05/01/2018
Dettson Industries, Inc. | Dettson | C120-M-V | Natural Gas | Induced Draft | True | False | 1 | True | Up |  | None | Condensing | Step Modulating |  | 1 | Premium |  | 120000 | 117000 |  |  | 105700 | 514 | 96.6 | 75 | [8 empty] | Federally-Regulated Consumer Product | 02/23/2016 |  | 05/01/2018
Dettson Industries, Inc. | Dettson | C120-M-V | LPG | Induced Draft | True | False | 1 | True | Down |  | None | Condensing | Step Modulating |  | 1 | Premium |  | 120000 | 117000 |  |  | 105700 | 514 | 96.6 | 75 | [8 empty] | Federally-Regulated Consumer Product | 02/23/2016 |  | 05/01/2018
Dettson Industries, Inc. | Dettson | C120-M-V | LPG | Induced Draft | True | False | 1 | True | Horizontal |  | None | Condensing | Step Modulating |  | 1 | Premium |  | 120000 | 117000 |  |  | 105700 | 514 | 96.6 | 75 | [8 empty] | Federally-Regulated Consumer Product | 02/23/2016 |  | 05/01/2018
Dettson Industries, Inc. | Dettson | C120-M-V | LPG | Induced Draft | True | False | 1 | True | Up |  | None | Condensing | Step Modulating |  | 1 | Premium |  | 120000 | 117000 |  |  | 105700 | 514 | 96.6 | 75 | [8 empty] | Federally-Regulated Consumer Product | 02/23/2016 |  | 05/01/2018
Dettson Industries, Inc. | Dettson | C120-M-V* | Natural Gas | Induced Draft | True | False | 1 | False | Down |  | None | Condensing | Step Modulating |  | 1 | Premium |  | 120000 | 117000 |  |  | 105700 | 514 | 96.6 | 78 | [8 empty] | Federally-Regulated Consumer Product | 02/23/2016 |  | 05/01/2018
Dettson Industries, Inc. | Dettson | C120-M-V* | Natural Gas | Induced Draft | True | False | 1 | False | Horizontal |  | None | Condensing | Step Modulating |  | 1 | Premium |  | 120000 | 117000 |  |  | 105700 | 514 | 96.6 | 78 | [8 empty] | Federally-Regulated Consumer Product | 02/23/2016 |  | 05/01/2018
Dettson Industries, Inc. | Dettson | C120-M-V* | Natural Gas | Induced Draft | True | False | 1 | False | Up |  | None | Condensing | Step Modulating |  | 1 | Premium |  | 120000 | 117000 |  |  | 105700 | 514 | 96.6 | 78 | [8 empty] | Federally-Regulated Consumer Product | 02/23/2016 |  | 05/01/2018
Dettson Industries, Inc. | Dettson | C120-M-V* | LPG | Induced Draft | True | False | 1 | False | Down |  | None | Condensing | Step Modulating |  | 1 | Premium |  | 120000 | 117000 |  |  | 105700 | 514 | 96.6 | 78 | [8 empty] | Federally-Regulated Consumer Product | 02/23/2016 |  | 05/01/2018
Dettson Industries, Inc. | Dettson | C120-M-V* | LPG | Induced Draft | True | False | 1 | False | Horizontal |  | None | Condensing | Step Modulating |  | 1 | Premium |  | 120000 | 117000 |  |  | 105700 | 514 | 96.6 | 78 | [8 empty] | Federally-Regulated Consumer Product | 02/23/2016 |  | 05/01/2018
Dettson Industries, Inc. | Dettson | C120-M-V* | LPG | Induced Draft | True | False | 1 | False | Up |  | None | Condensing | Step Modulating |  | 1 | Premium |  | 120000 | 117000 |  |  | 105700 | 514 | 96.6 | 78 | [8 empty] | Federally-Regulated Consumer Product | 02/23/2016 |  | 05/01/2018
Dettson Industries, Inc. | Dettson | C60-M-V | Natural Gas | Induced Draft | True | False | 1 | True | Down |  | None | Condensing | Step Modulating |  | 0.75 | Premium |  | 60000 | 58000 |  |  | 47700 | 193 | 96 | 75 | [8 empty] | Federally-Regulated Consumer Product | 03/08/2016 |  | 05/01/2018
Dettson Industries, Inc. | Dettson | C60-M-V | Natural Gas | Induced Draft | True | False | 1 | True | Horizontal |  | None | Condensing | Step Modulating |  | 0.75 | Premium |  | 60000 | 58000 |  |  | 47700 | 193 | 96 | 75 | [8 empty] | Federally-Regulated Consumer Product | 03/08/2016 |  | 05/01/2018
Dettson Industries, Inc. | Dettson | C60-M-V | Natural Gas | Induced Draft | True | False | 1 | True | Up |  | None | Condensing | Step Modulating |  | 0.75 | Premium |  | 60000 | 58000 |  |  | 47700 | 193 | 96 | 75 | [8 empty] | Federally-Regulated Consumer Product | 03/08/2016 |  | 05/01/2018
Dettson Industries, Inc. | Dettson | C60-M-V | LPG | Induced Draft | True | False | 1 | True | Down |  | None | Condensing | Step Modulating |  | 0.75 | Premium |  | 60000 | 58000 |  |  | 47700 | 193 | 96 | 75 | [8 empty] | Federally-Regulated Consumer Product | 03/08/2016 |  | 05/01/2018
Dettson Industries, Inc. | Dettson | C60-M-V | LPG | Induced Draft | True | False | 1 | True | Horizontal |  | None | Condensing | Step Modulating |  | 0.75 | Premium |  | 60000 | 58000 |  |  | 47700 | 193 | 96 | 75 | [8 empty] | Federally-Regulated Consumer Product | 03/08/2016 |  | 05/01/2018
Dettson Industries, Inc. | Dettson | C60-M-V | LPG | Induced Draft | True | False | 1 | True | Up |  | None | Condensing | Step Modulating |  | 0.75 | Premium |  | 60000 | 58000 |  |  | 47700 | 193 | 96 | 75 | [8 empty] | Federally-Regulated Consumer Product | 03/08/2016 |  | 05/01/2018
Dettson Industries, Inc. | Dettson | C60-M-V* | Natural Gas | Induced Draft | True | False | 1 | False | Down |  | None | Condensing | Step Modulating |  | 0.75 | Premium |  | 60000 | 58000 |  |  | 47700 | 193 | 96 | 78 | [8 empty] | Federally-Regulated Consumer Product | 03/08/2016 |  | 05/01/2018
Dettson Industries, Inc. | Dettson | C60-M-V* | Natural Gas | Induced Draft | True | False | 1 | False | Horizontal |  | None | Condensing | Step Modulating |  | 0.75 | Premium |  | 60000 | 58000 |  |  | 47700 | 193 | 96 | 78 | [8 empty] | Federally-Regulated Consumer Product | 03/08/2016 |  | 05/01/2018
Dettson Industries, Inc. | Dettson | C60-M-V* | Natural Gas | Induced Draft | True | False | 1 | False | Up |  | None | Condensing | Step Modulating |  | 0.75 | Premium |  | 60000 | 58000 |  |  | 47700 | 193 | 96 | 78 | [8 empty] | Federally-Regulated Consumer Product | 03/08/2016 |  | 05/01/2018
Dettson Industries, Inc. | Dettson | C60-M-V* | LPG | Induced Draft | True | False | 1 | False | Down |  | None | Condensing | Step Modulating |  | 0.75 | Premium |  | 60000 | 58000 |  |  | 47700 | 193 | 96 | 78 | [8 empty] | Federally-Regulated Consumer Product | 03/08/2016 |  | 05/01/2018
Dettson Industries, Inc. | Dettson | C60-M-V* | LPG | Induced Draft | True | False | 1 | False | Horizontal |  | None | Condensing | Step Modulating |  | 0.75 | Premium |  | 60000 | 58000 |  |  | 47700 | 193 | 96 | 78 | [8 empty] | Federally-Regulated Consumer Product | 03/08/2016 |  | 05/01/2018
Dettson Industries, Inc. | Dettson | C60-M-V* | LPG | Induced Draft | True | False | 1 | False | Up |  | None | Condensing | Step Modulating |  | 0.75 | Premium |  | 60000 | 58000 |  |  | 47700 | 193 | 96 | 78 | [8 empty] | Federally-Regulated Consumer Product | 03/08/2016 |  | 05/01/2018
Dettson Industries, Inc. | Dettson | C75-M-V | Natural Gas | Induced Draft | True | False | 1 | True | Down |  | None | Condensing | Step Modulating |  | 0.75 | Premium |  | 75000 | 73000 |  |  | 62400 | 274 | 95.7 | 75 | [8 empty] | Federally-Regulated Consumer Product | 03/08/2016 |  | 05/01/2018
Dettson Industries, Inc. | Dettson | C75-M-V | Natural Gas | Induced Draft | True | False | 1 | True | Horizontal |  | None | Condensing | Step Modulating |  | 0.75 | Premium |  | 75000 | 73000 |  |  | 62400 | 274 | 95.7 | 75 | [8 empty] | Federally-Regulated Consumer Product | 03/08/2016 |  | 05/01/2018
Dettson Industries, Inc. | Dettson | C75-M-V | Natural Gas | Induced Draft | True | False | 1 | True | Up |  | None | Condensing | Step Modulating |  | 0.75 | Premium |  | 75000 | 73000 |  |  | 62400 | 274 | 95.7 | 75 | [8 empty] | Federally-Regulated Consumer Product | 03/08/2016 |  | 05/01/2018
Dettson Industries, Inc. | Dettson | C75-M-V | LPG | Induced Draft | True | False | 1 | True | Down |  | None | Condensing | Step Modulating |  | 0.75 | Premium |  | 75000 | 73000 |  |  | 62400 | 274 | 95.7 | 75 | [8 empty] | Federally-Regulated Consumer Product | 03/08/2016 |  | 05/01/2018
Dettson Industries, Inc. | Dettson | C75-M-V | LPG | Induced Draft | True | False | 1 | True | Horizontal |  | None | Condensing | Step Modulating |  | 0.75 | Premium |  | 75000 | 73000 |  |  | 62400 | 274 | 95.7 | 75 | [8 empty] | Federally-Regulated Consumer Product | 03/08/2016 |  | 05/01/2018
Dettson Industries, Inc. | Dettson | C75-M-V | LPG | Induced Draft | True | False | 1 | True | Up |  | None | Condensing | Step Modulating |  | 0.75 | Premium |  | 75000 | 73000 |  |  | 62400 | 274 | 95.7 | 75 | [8 empty] | Federally-Regulated Consumer Product | 03/08/2016 |  | 05/01/2018
Dettson Industries, Inc. | Dettson | C75-M-V* | Natural Gas | Induced Draft | True | False | 1 | False | Down |  | None | Condensing | Step Modulating |  | 0.75 | Premium |  | 75000 | 73000 |  |  | 62400 | 274 | 95.7 | 78 | [8 empty] | Federally-Regulated Consumer Product | 03/08/2016 |  | 05/01/2018
Dettson Industries, Inc. | Dettson | C75-M-V* | Natural Gas | Induced Draft | True | False | 1 | False | Horizontal |  | None | Condensing | Step Modulating |  | 0.75 | Premium |  | 75000 | 73000 |  |  | 62400 | 274 | 95.7 | 78 | [8 empty] | Federally-Regulated Consumer Product | 03/08/2016 |  | 05/01/2018
Dettson Industries, Inc. | Dettson | C75-M-V* | Natural Gas | Induced Draft | True | False | 1 | False | Up |  | None | Condensing | Step Modulating |  | 0.75 | Premium |  | 75000 | 73000 |  |  | 62400 | 274 | 95.7 | 78 | [8 empty] | Federally-Regulated Consumer Product | 03/08/2016 |  | 05/01/2018
Dettson Industries, Inc. | Dettson | C75-M-V* | LPG | Induced Draft | True | False | 1 | False | Down |  | None | Condensing | Step Modulating |  | 0.75 | Premium |  | 75000 | 73000 |  |  | 62400 | 274 | 95.7 | 78 | [8 empty] | Federally-Regulated Consumer Product | 03/08/2016 |  | 05/01/2018
Dettson Industries, Inc. | Dettson | C75-M-V* | LPG | Induced Draft | True | False | 1 | False | Horizontal |  | None | Condensing | Step Modulating |  | 0.75 | Premium |  | 75000 | 73000 |  |  | 62400 | 274 | 95.7 | 78 | [8 empty] | Federally-Regulated Consumer Product | 03/08/2016 |  | 05/01/2018
Dettson Industries, Inc. | Dettson | C75-M-V* | LPG | Induced Draft | True | False | 1 | False | Up |  | None | Condensing | Step Modulating |  | 0.75 | Premium |  | 75000 | 73000 |  |  | 62400 | 274 | 95.7 | 78 | [8 empty] | Federally-Regulated Consumer Product | 03/08/2016 |  | 05/01/2018
Dettson Industries, Inc. | Dettson | C30-M-V | Natural Gas | Induced Draft | True | False | 1 | True | Down |  | None | Condensing | Step Modulating |  | 0.5 | Premium |  | 30000 | 29000 |  |  | 33000 | 195 | 95.3 | 75 | [8 empty] | Federally-Regulated Consumer Product | 03/08/2016 |  | 05/01/2018
Dettson Industries, Inc. | Dettson | C30-M-V | Natural Gas | Induced Draft | True | False | 1 | True | Horizontal |  | None | Condensing | Step Modulating |  | 0.5 | Premium |  | 30000 | 29000 |  |  | 33000 | 195 | 95.3 | 75 | [8 empty] | Federally-Regulated Consumer Product | 03/08/2016 |  | 05/01/2018
Dettson Industries, Inc. | Dettson | C30-M-V | Natural Gas | Induced Draft | True | False | 1 | True | Up |  | None | Condensing | Step Modulating |  | 0.5 | Premium |  | 30000 | 29000 |  |  | 33000 | 195 | 95.3 | 75 | [8 empty] | Federally-Regulated Consumer Product | 03/08/2016 |  | 05/01/2018
Dettson Industries, Inc. | Dettson | C30-M-V | LPG | Induced Draft | True | False | 1 | True | Down |  | None | Condensing | Step Modulating |  | 0.5 | Premium |  | 30000 | 29000 |  |  | 33000 | 195 | 95.3 | 75 | [8 empty] | Federally-Regulated Consumer Product | 03/08/2016 |  | 05/01/2018
Dettson Industries, Inc. | Dettson | C30-M-V | LPG | Induced Draft | True | False | 1 | True | Horizontal |  | None | Condensing | Step Modulating |  | 0.5 | Premium |  | 30000 | 29000 |  |  | 33000 | 195 | 95.3 | 75 | [8 empty] | Federally-Regulated Consumer Product | 03/08/2016 |  | 05/01/2018
Dettson Industries, Inc. | Dettson | C30-M-V | LPG | Induced Draft | True | False | 1 | True | Up |  | None | Condensing | Step Modulating |  | 0.5 | Premium |  | 30000 | 29000 |  |  | 33000 | 195 | 95.3 | 75 | [8 empty] | Federally-Regulated Consumer Product | 03/08/2016 |  | 05/01/2018
Dettson Industries, Inc. | Dettson | C30-M-V* | Natural Gas | Induced Draft | True | False | 1 | False | Down |  | None | Condensing | Step Modulating |  | 0.5 | Premium |  | 30000 | 29000 |  |  | 33000 | 195 | 95.3 | 78 | [8 empty] | Federally-Regulated Consumer Product | 03/08/2016 |  | 05/01/2018
Dettson Industries, Inc. | Dettson | C30-M-V* | Natural Gas | Induced Draft | True | False | 1 | False | Horizontal |  | None | Condensing | Step Modulating |  | 0.5 | Premium |  | 30000 | 29000 |  |  | 33000 | 195 | 95.3 | 78 | [8 empty] | Federally-Regulated Consumer Product | 03/08/2016 |  | 05/01/2018
Dettson Industries, Inc. | Dettson | C30-M-V* | Natural Gas | Induced Draft | True | False | 1 | False | Up |  | None | Condensing | Step Modulating |  | 0.5 | Premium |  | 30000 | 29000 |  |  | 33000 | 195 | 95.3 | 78 | [8 empty] | Federally-Regulated Consumer Product | 03/08/2016 |  | 05/01/2018
Dettson Industries, Inc. | Dettson | C30-M-V* | LPG | Induced Draft | True | False | 1 | False | Down |  | None | Condensing | Step Modulating |  | 0.5 | Premium |  | 30000 | 29000 |  |  | 33000 | 195 | 95.3 | 78 | [8 empty] | Federally-Regulated Consumer Product | 03/08/2016 |  | 05/01/2018
Dettson Industries, Inc. | Dettson | C30-M-V* | LPG | Induced Draft | True | False | 1 | False | Horizontal |  | None | Condensing | Step Modulating |  | 0.5 | Premium |  | 30000 | 29000 |  |  | 33000 | 195 | 95.3 | 78 | [8 empty] | Federally-Regulated Consumer Product | 03/08/2016 |  | 05/01/2018
Dettson Industries, Inc. | Dettson | C30-M-V* | LPG | Induced Draft | True | False | 1 | False | Up |  | None | Condensing | Step Modulating |  | 0.5 | Premium |  | 30000 | 29000 |  |  | 33000 | 195 | 95.3 | 78 | [8 empty] | Federally-Regulated Consumer Product | 03/08/2016 |  | 05/01/2018
Dettson Industries, Inc. | Dettson | C45-1-D* | Natural Gas | Induced Draft | True | False | 1 | False | Down |  | None | Condensing | Single-Stage |  | 0.5 | Standard |  | 45000 | 43000 |  |  | 49500 | 573 | 92.9 | 78 | [8 empty] | Federally-Regulated Consumer Product | 03/08/2016 |  | 05/01/2018
Dettson Industries, Inc. | Dettson | C45-1-D* | Natural Gas | Induced Draft | True | False | 1 | False | Horizontal |  | None | Condensing | Single-Stage |  | 0.5 | Standard |  | 45000 | 43000 |  |  | 49500 | 573 | 92.9 | 78 | [8 empty] | Federally-Regulated Consumer Product | 03/08/2016 |  | 05/01/2018
Dettson Industries, Inc. | Dettson | C45-1-D* | Natural Gas | Induced Draft | True | False | 1 | False | Up |  | None | Condensing | Single-Stage |  | 0.5 | Standard |  | 45000 | 43000 |  |  | 49500 | 573 | 92.9 | 78 | [8 empty] | Federally-Regulated Consumer Product | 03/08/2016 |  | 05/01/2018
Dettson Industries, Inc. | Dettson | C45-1-D* | LPG | Induced Draft | True | False | 1 | False | Down |  | None | Condensing | Single-Stage |  | 0.5 | Standard |  | 45000 | 43000 |  |  | 49500 | 573 | 92.9 | 78 | [8 empty] | Federally-Regulated Consumer Product | 03/08/2016 |  | 05/01/2018
Dettson Industries, Inc. | Dettson | C45-1-D* | LPG | Induced Draft | True | False | 1 | False | Horizontal |  | None | Condensing | Single-Stage |  | 0.5 | Standard |  | 45000 | 43000 |  |  | 49500 | 573 | 92.9 | 78 | [8 empty] | Federally-Regulated Consumer Product | 03/08/2016 |  | 05/01/2018
Dettson Industries, Inc. | Dettson | C45-1-D* | LPG | Induced Draft | True | False | 1 | False | Up |  | None | Condensing | Single-Stage |  | 0.5 | Standard |  | 45000 | 43000 |  |  | 49500 | 573 | 92.9 | 78 | [8 empty] | Federally-Regulated Consumer Product | 03/08/2016 |  | 05/01/2018
Dettson Industries, Inc. | Dettson | C45-2-D | Natural Gas | Induced Draft | True | False | 1 | True | Down |  | None | Condensing | Two-Stage Modulating |  | 0.5 | Standard |  | 45000 | 43000 |  |  | 47600 | 601 | 94.7 | 75 | [8 empty] | Federally-Regulated Consumer Product | 03/08/2016 |  | 05/01/2018
Dettson Industries, Inc. | Dettson | C45-2-D | Natural Gas | Induced Draft | True | False | 1 | True | Horizontal |  | None | Condensing | Two-Stage Modulating |  | 0.5 | Standard |  | 45000 | 43000 |  |  | 47600 | 601 | 94.7 | 75 | [8 empty] | Federally-Regulated Consumer Product | 03/08/2016 |  | 05/01/2018
Dettson Industries, Inc. | Dettson | C45-2-D | Natural Gas | Induced Draft | True | False | 1 | True | Up |  | None | Condensing | Two-Stage Modulating |  | 0.5 | Standard |  | 45000 | 43000 |  |  | 47600 | 601 | 94.7 | 75 | [8 empty] | Federally-Regulated Consumer Product | 03/08/2016 |  | 05/01/2018
Dettson Industries, Inc. | Dettson | C45-2-D | LPG | Induced Draft | True | False | 1 | True | Down |  | None | Condensing | Two-Stage Modulating |  | 0.5 | Standard |  | 45000 | 43000 |  |  | 47600 | 601 | 94.7 | 75 | [8 empty] | Federally-Regulated Consumer Product | 03/08/2016 |  | 05/01/2018
Dettson Industries, Inc. | Dettson | C45-2-D | LPG | Induced Draft | True | False | 1 | True | Horizontal |  | None | Condensing | Two-Stage Modulating |  | 0.5 | Standard |  | 45000 | 43000 |  |  | 47600 | 601 | 94.7 | 75 | [8 empty] | Federally-Regulated Consumer Product | 03/08/2016 |  | 05/01/2018
Dettson Industries, Inc. | Dettson | C45-2-D | LPG | Induced Draft | True | False | 1 | True | Up |  | None | Condensing | Two-Stage Modulating |  | 0.5 | Standard |  | 45000 | 43000 |  |  | 47600 | 601 | 94.7 | 75 | [8 empty] | Federally-Regulated Consumer Product | 03/08/2016 |  | 05/01/2018
Dettson Industries, Inc. | Dettson | C45-2-D* | Natural Gas | Induced Draft | True | False | 1 | False | Down |  | None | Condensing | Two-Stage Modulating |  | 0.5 | Standard |  | 45000 | 43000 |  |  | 47600 | 601 | 94.7 | 78 | [8 empty] | Federally-Regulated Consumer Product | 03/08/2016 |  | 05/01/2018
Dettson Industries, Inc. | Dettson | C45-2-D* | Natural Gas | Induced Draft | True | False | 1 | False | Horizontal |  | None | Condensing | Two-Stage Modulating |  | 0.5 | Standard |  | 45000 | 43000 |  |  | 47600 | 601 | 94.7 | 78 | [8 empty] | Federally-Regulated Consumer Product | 03/08/2016 |  | 05/01/2018
Dettson Industries, Inc. | Dettson | C45-2-D* | Natural Gas | Induced Draft | True | False | 1 | False | Up |  | None | Condensing | Two-Stage Modulating |  | 0.5 | Standard |  | 45000 | 43000 |  |  | 47600 | 601 | 94.7 | 78 | [8 empty] | Federally-Regulated Consumer Product | 03/08/2016 |  | 05/01/2018
Dettson Industries, Inc. | Dettson | C45-2-D* | LPG | Induced Draft | True | False | 1 | False | Down |  | None | Condensing | Two-Stage Modulating |  | 0.5 | Standard |  | 45000 | 43000 |  |  | 47600 | 601 | 94.7 | 78 | [8 empty] | Federally-Regulated Consumer Product | 03/08/2016 |  | 05/01/2018
Dettson Industries, Inc. | Dettson | C45-2-D* | LPG | Induced Draft | True | False | 1 | False | Horizontal |  | None | Condensing | Two-Stage Modulating |  | 0.5 | Standard |  | 45000 | 43000 |  |  | 47600 | 601 | 94.7 | 78 | [8 empty] | Federally-Regulated Consumer Product | 03/08/2016 |  | 05/01/2018
Dettson Industries, Inc. | Dettson | C45-2-D* | LPG | Induced Draft | True | False | 1 | False | Up |  | None | Condensing | Two-Stage Modulating |  | 0.5 | Standard |  | 45000 | 43000 |  |  | 47600 | 601 | 94.7 | 78 | [8 empty] | Federally-Regulated Consumer Product | 03/08/2016 |  | 05/01/2018
Dettson Industries, Inc. | Dettson | C120-2-V* | Natural Gas | Induced Draft | True | False | 1 | False | Down |  | None | Condensing | Two-Stage Modulating |  | 1 | Premium |  | 120000 | 117000 |  |  | 109800 | 606 | 96.3 | 78 | [8 empty] | Federally-Regulated Consumer Product | 08/31/2017 |  | 05/01/2018
Dettson Industries, Inc. | Dettson | C120-2-V* | Natural Gas | Induced Draft | True | False | 1 | False | Horizontal |  | None | Condensing | Two-Stage Modulating |  | 1 | Premium |  | 120000 | 117000 |  |  | 109800 | 606 | 96.3 | 78 | [8 empty] | Federally-Regulated Consumer Product | 08/31/2017 |  | 05/01/2018
Dettson Industries, Inc. | Dettson | C120-2-V* | Natural Gas | Induced Draft | True | False | 1 | False | Up |  | None | Condensing | Two-Stage Modulating |  | 1 | Premium |  | 120000 | 117000 |  |  | 109800 | 606 | 96.3 | 78 | [8 empty] | Federally-Regulated Consumer Product | 08/31/2017 |  | 05/01/2018
Dettson Industries, Inc. | Dettson | C120-2-V* | LPG | Induced Draft | True | False | 1 | False | Down |  | None | Condensing | Two-Stage Modulating |  | 1 | Premium |  | 120000 | 117000 |  |  | 109800 | 606 | 96.3 | 78 | [8 empty] | Federally-Regulated Consumer Product | 08/31/2017 |  | 05/01/2018
Dettson Industries, Inc. | Dettson | C120-2-V* | LPG | Induced Draft | True | False | 1 | False | Horizontal |  | None | Condensing | Two-Stage Modulating |  | 1 | Premium |  | 120000 | 117000 |  |  | 109800 | 606 | 96.3 | 78 | [8 empty] | Federally-Regulated Consumer Product | 08/31/2017 |  | 05/01/2018
Dettson Industries, Inc. | Dettson | C120-2-V* | LPG | Induced Draft | True | False | 1 | False | Up |  | None | Condensing | Two-Stage Modulating |  | 1 | Premium |  | 120000 | 117000 |  |  | 109800 | 606 | 96.3 | 78 | [8 empty] | Federally-Regulated Consumer Product | 08/31/2017 |  | 05/01/2018
Dettson Industries, Inc. | Dettson | C60-1-D | Natural Gas | Induced Draft | True | False | 1 | True | Down |  | None | Condensing | Single-Stage |  | 0.5 | Standard |  | 60000 | 58000 |  |  | 48600 | 668 | 94.8 | 75 | [8 empty] | Federally-Regulated Consumer Product | 03/08/2016 |  | 05/01/2018
Dettson Industries, Inc. | Dettson | C60-1-D | Natural Gas | Induced Draft | True | False | 1 | True | Horizontal |  | None | Condensing | Single-Stage |  | 0.5 | Standard |  | 60000 | 58000 |  |  | 48600 | 668 | 94.8 | 75 | [8 empty] | Federally-Regulated Consumer Product | 03/08/2016 |  | 05/01/2018
Dettson Industries, Inc. | Dettson | C60-1-D | Natural Gas | Induced Draft | True | False | 1 | True | Up |  | None | Condensing | Single-Stage |  | 0.5 | Standard |  | 60000 | 58000 |  |  | 48600 | 668 | 94.8 | 75 | [8 empty] | Federally-Regulated Consumer Product | 03/08/2016 |  | 05/01/2018
Dettson Industries, Inc. | Dettson | C60-1-D | LPG | Induced Draft | True | False | 1 | True | Down |  | None | Condensing | Single-Stage |  | 0.5 | Standard |  | 60000 | 58000 |  |  | 48600 | 668 | 94.8 | 75 | [8 empty] | Federally-Regulated Consumer Product | 03/08/2016 |  | 05/01/2018
Dettson Industries, Inc. | Dettson | C60-1-D | LPG | Induced Draft | True | False | 1 | True | Horizontal |  | None | Condensing | Single-Stage |  | 0.5 | Standard |  | 60000 | 58000 |  |  | 48600 | 668 | 94.8 | 75 | [8 empty] | Federally-Regulated Consumer Product | 03/08/2016 |  | 05/01/2018
Dettson Industries, Inc. | Dettson | C60-1-D | LPG | Induced Draft | True | False | 1 | True | Up |  | None | Condensing | Single-Stage |  | 0.5 | Standard |  | 60000 | 58000 |  |  | 48600 | 668 | 94.8 | 75 | [8 empty] | Federally-Regulated Consumer Product | 03/08/2016 |  | 05/01/2018
Dettson Industries, Inc. | Dettson | C60-1-D* | Natural Gas | Induced Draft | True | False | 1 | False | Down |  | None | Condensing | Single-Stage |  | 0.5 | Standard |  | 60000 | 58000 |  |  | 48600 | 668 | 94.8 | 78 | [8 empty] | Federally-Regulated Consumer Product | 03/08/2016 |  | 05/01/2018
Dettson Industries, Inc. | Dettson | C60-1-D* | Natural Gas | Induced Draft | True | False | 1 | False | Horizontal |  | None | Condensing | Single-Stage |  | 0.5 | Standard |  | 60000 | 58000 |  |  | 48600 | 668 | 94.8 | 78 | [8 empty] | Federally-Regulated Consumer Product | 03/08/2016 |  | 05/01/2018
Dettson Industries, Inc. | Dettson | C60-1-D* | Natural Gas | Induced Draft | True | False | 1 | False | Up |  | None | Condensing | Single-Stage |  | 0.5 | Standard |  | 60000 | 58000 |  |  | 48600 | 668 | 94.8 | 78 | [8 empty] | Federally-Regulated Consumer Product | 03/08/2016 |  | 05/01/2018
Dettson Industries, Inc. | Dettson | C60-1-D* | LPG | Induced Draft | True | False | 1 | False | Down |  | None | Condensing | Single-Stage |  | 0.5 | Standard |  | 60000 | 58000 |  |  | 48600 | 668 | 94.8 | 78 | [8 empty] | Federally-Regulated Consumer Product | 03/08/2016 |  | 05/01/2018
Dettson Industries, Inc. | Dettson | C60-1-D* | LPG | Induced Draft | True | False | 1 | False | Horizontal |  | None | Condensing | Single-Stage |  | 0.5 | Standard |  | 60000 | 58000 |  |  | 48600 | 668 | 94.8 | 78 | [8 empty] | Federally-Regulated Consumer Product | 03/08/2016 |  | 05/01/2018
Dettson Industries, Inc. | Dettson | C60-1-D* | LPG | Induced Draft | True | False | 1 | False | Up |  | None | Condensing | Single-Stage |  | 0.5 | Standard |  | 60000 | 58000 |  |  | 48600 | 668 | 94.8 | 78 | [8 empty] | Federally-Regulated Consumer Product | 03/08/2016 |  | 05/01/2018
Dettson Industries, Inc. | Dettson | C60-2-D | Natural Gas | Induced Draft | True | False | 1 | True | Down |  | None | Condensing | Two-Stage Modulating |  | 0.75 | Standard |  | 60000 | 58000 |  |  | 47100 | 653 | 94.4 | 75 | [8 empty] | Federally-Regulated Consumer Product | 03/08/2016 |  | 05/01/2018
Dettson Industries, Inc. | Dettson | C60-2-D | Natural Gas | Induced Draft | True | False | 1 | True | Horizontal |  | None | Condensing | Two-Stage Modulating |  | 0.75 | Standard |  | 60000 | 58000 |  |  | 47100 | 653 | 94.4 | 75 | [8 empty] | Federally-Regulated Consumer Product | 03/08/2016 |  | 05/01/2018
Dettson Industries, Inc. | Dettson | C60-2-D | Natural Gas | Induced Draft | True | False | 1 | True | Up |  | None | Condensing | Two-Stage Modulating |  | 0.75 | Standard |  | 60000 | 58000 |  |  | 47100 | 653 | 94.4 | 75 | [8 empty] | Federally-Regulated Consumer Product | 03/08/2016 |  | 05/01/2018
Dettson Industries, Inc. | Dettson | C60-2-D | LPG | Induced Draft | True | False | 1 | True | Down |  | None | Condensing | Two-Stage Modulating |  | 0.75 | Standard |  | 60000 | 58000 |  |  | 47100 | 653 | 94.4 | 75 | [8 empty] | Federally-Regulated Consumer Product | 03/08/2016 |  | 05/01/2018
Dettson Industries, Inc. | Dettson | C60-2-D | LPG | Induced Draft | True | False | 1 | True | Horizontal |  | None | Condensing | Two-Stage Modulating |  | 0.75 | Standard |  | 60000 | 58000 |  |  | 47100 | 653 | 94.4 | 75 | [8 empty] | Federally-Regulated Consumer Product | 03/08/2016 |  | 05/01/2018
Dettson Industries, Inc. | Dettson | C60-2-D | LPG | Induced Draft | True | False | 1 | True | Up |  | None | Condensing | Two-Stage Modulating |  | 0.75 | Standard |  | 60000 | 58000 |  |  | 47100 | 653 | 94.4 | 75 | [8 empty] | Federally-Regulated Consumer Product | 03/08/2016 |  | 05/01/2018
Dettson Industries, Inc. | Dettson | C45-M-V* | Natural Gas | Induced Draft | True | False | 1 | False | Down |  | None | Condensing | Step Modulating |  | 0.5 | Premium |  | 45000 | 43000 |  |  | 47900 | 231 | 96.7 | 78 | [8 empty] | Federally-Regulated Consumer Product | 08/31/2017 |  | 05/01/2018
Dettson Industries, Inc. | Dettson | C45-M-V* | Natural Gas | Induced Draft | True | False | 1 | False | Horizontal |  | None | Condensing | Step Modulating |  | 0.5 | Premium |  | 45000 | 43000 |  |  | 47900 | 231 | 96.7 | 78 | [8 empty] | Federally-Regulated Consumer Product | 08/31/2017 |  | 05/01/2018
Dettson Industries, Inc. | Dettson | C45-M-V* | Natural Gas | Induced Draft | True | False | 1 | False | Up |  | None | Condensing | Step Modulating |  | 0.5 | Premium |  | 45000 | 43000 |  |  | 47900 | 231 | 96.7 | 78 | [8 empty] | Federally-Regulated Consumer Product | 08/31/2017 |  | 05/01/2018
Dettson Industries, Inc. | Dettson | C45-M-V* | LPG | Induced Draft | True | False | 1 | False | Down |  | None | Condensing | Step Modulating |  | 0.5 | Premium |  | 45000 | 43000 |  |  | 47900 | 231 | 96.7 | 78 | [8 empty] | Federally-Regulated Consumer Product | 08/31/2017 |  | 05/01/2018
Dettson Industries, Inc. | Dettson | C45-M-V* | LPG | Induced Draft | True | False | 1 | False | Horizontal |  | None | Condensing | Step Modulating |  | 0.5 | Premium |  | 45000 | 43000 |  |  | 47900 | 231 | 96.7 | 78 | [8 empty] | Federally-Regulated Consumer Product | 08/31/2017 |  | 05/01/2018
Dettson Industries, Inc. | Dettson | C45-M-V* | LPG | Induced Draft | True | False | 1 | False | Up |  | None | Condensing | Step Modulating |  | 0.5 | Premium |  | 45000 | 43000 |  |  | 47900 | 231 | 96.7 | 78 | [8 empty] | Federally-Regulated Consumer Product | 08/31/2017 |  | 05/01/2018
Dettson Industries, Inc. | Dettson | C75-1-D* | Natural Gas | Induced Draft | True | False | 1 | False | Down |  | None | Condensing | Two-Stage Modulating |  | 0.75 | Standard |  | 75000 | 73000 |  |  | 65500 | 864 | 95.3 | 78 | [8 empty] | Federally-Regulated Consumer Product | 08/31/2017 |  | 05/01/2018
Dettson Industries, Inc. | Dettson | C75-1-D* | Natural Gas | Induced Draft | True | False | 1 | False | Horizontal |  | None | Condensing | Two-Stage Modulating |  | 0.75 | Standard |  | 75000 | 73000 |  |  | 65500 | 864 | 95.3 | 78 | [8 empty] | Federally-Regulated Consumer Product | 08/31/2017 |  | 05/01/2018
Dettson Industries, Inc. | Dettson | C75-1-D* | Natural Gas | Induced Draft | True | False | 1 | False | Up |  | None | Condensing | Two-Stage Modulating |  | 0.75 | Standard |  | 75000 | 73000 |  |  | 65500 | 864 | 95.3 | 78 | [8 empty] | Federally-Regulated Consumer Product | 08/31/2017 |  | 05/01/2018
Dettson Industries, Inc. | Dettson | C75-1-D* | LPG | Induced Draft | True | False | 1 | False | Down |  | None | Condensing | Two-Stage Modulating |  | 0.75 | Standard |  | 75000 | 73000 |  |  | 65500 | 864 | 95.3 | 78 | [8 empty] | Federally-Regulated Consumer Product | 08/31/2017 |  | 05/01/2018
Dettson Industries, Inc. | Dettson | C75-1-D* | LPG | Induced Draft | True | False | 1 | False | Horizontal |  | None | Condensing | Two-Stage Modulating |  | 0.75 | Standard |  | 75000 | 73000 |  |  | 65500 | 864 | 95.3 | 78 | [8 empty] | Federally-Regulated Consumer Product | 08/31/2017 |  | 05/01/2018
Dettson Industries, Inc. | Dettson | C75-1-D* | LPG | Induced Draft | True | False | 1 | False | Up |  | None | Condensing | Two-Stage Modulating |  | 0.75 | Standard |  | 75000 | 73000 |  |  | 65500 | 864 | 95.3 | 78 | [8 empty] | Federally-Regulated Consumer Product | 08/31/2017 |  | 05/01/2018
Dettson Industries, Inc. | Dettson | AMP140R50-IEV | Oil | Power | False | False | 1 | False | Down |  | Electro-Mechanical Inlet Dampe | Non-Condensing | Single-Stage |  | 1 | Premium |  | 140000 | 116000 |  |  | 111200 | 499 | 84.9 | 83 |  |  | 6 | 11 | 6 | 11 |  |  | Federally-Regulated Consumer Product | 06/07/2017 |  | 05/01/2018
Dettson Industries, Inc. | Dettson | AMP140R50-IEV | Oil | Power | False | False | 1 | False | Horizontal |  | Electro-Mechanical Inlet Dampe | Non-Condensing | Single-Stage |  | 1 | Premium |  | 140000 | 116000 |  |  | 111200 | 499 | 84.9 | 83 |  |  | 6 | 11 | 6 | 11 |  |  | Federally-Regulated Consumer Product | 06/07/2017 |  | 05/01/2018
Dettson Industries, Inc. | Dettson | AMP140R50-IEV | Oil | Power | False | False | 1 | False | Up |  | Electro-Mechanical Inlet Dampe | Non-Condensing | Single-Stage |  | 1 | Premium |  | 140000 | 116000 |  |  | 111200 | 499 | 84.9 | 83 |  |  | 6 | 11 | 6 | 11 |  |  | Federally-Regulated Consumer Product | 06/07/2017 |  | 05/01/2018
Dettson Industries, Inc. | Dettson | C75-2-D* | Natural Gas | Induced Draft | True | False | 1 | False | Down |  | None | Condensing | Two-Stage Modulating |  | 0.75 | Standard |  | 75000 | 73000 |  |  | 61900 | 793 | 95.7 | 78 | [8 empty] | Federally-Regulated Consumer Product | 08/31/2017 |  | 05/01/2018
Dettson Industries, Inc. | Dettson | C75-2-D* | Natural Gas | Induced Draft | True | False | 1 | False | Horizontal |  | None | Condensing | Two-Stage Modulating |  | 0.75 | Standard |  | 75000 | 73000 |  |  | 61900 | 793 | 95.7 | 78 | [8 empty] | Federally-Regulated Consumer Product | 08/31/2017 |  | 05/01/2018
Dettson Industries, Inc. | Dettson | C75-2-D* | Natural Gas | Induced Draft | True | False | 1 | False | Up |  | None | Condensing | Two-Stage Modulating |  | 0.75 | Standard |  | 75000 | 73000 |  |  | 61900 | 793 | 95.7 | 78 | [8 empty] | Federally-Regulated Consumer Product | 08/31/2017 |  | 05/01/2018
Dettson Industries, Inc. | Dettson | C75-2-D* | LPG | Induced Draft | True | False | 1 | False | Down |  | None | Condensing | Two-Stage Modulating |  | 0.75 | Standard |  | 75000 | 73000 |  |  | 61900 | 793 | 95.7 | 78 | [8 empty] | Federally-Regulated Consumer Product | 08/31/2017 |  | 05/01/2018
Dettson Industries, Inc. | Dettson | C75-2-D* | LPG | Induced Draft | True | False | 1 | False | Horizontal |  | None | Condensing | Two-Stage Modulating |  | 0.75 | Standard |  | 75000 | 73000 |  |  | 61900 | 793 | 95.7 | 78 | [8 empty] | Federally-Regulated Consumer Product | 08/31/2017 |  | 05/01/2018
Dettson Industries, Inc. | Dettson | C75-2-D* | LPG | Induced Draft | True | False | 1 | False | Up |  | None | Condensing | Two-Stage Modulating |  | 0.75 | Standard |  | 75000 | 73000 |  |  | 61900 | 793 | 95.7 | 78 | [8 empty] | Federally-Regulated Consumer Product | 08/31/2017 |  | 05/01/2018
Dettson Industries, Inc. | Dettson | C75-2-V* | Natural Gas | Induced Draft | True | False | 1 | False | Down |  | None | Condensing | Two-Stage Modulating |  | 0.75 | Premium |  | 75000 | 73000 |  |  | 64300 | 196 | 95.9 | 78 | [8 empty] | Federally-Regulated Consumer Product | 08/31/2017 |  | 05/01/2018
Dettson Industries, Inc. | Dettson | C75-2-V* | Natural Gas | Induced Draft | True | False | 1 | False | Horizontal |  | None | Condensing | Two-Stage Modulating |  | 0.75 | Premium |  | 75000 | 73000 |  |  | 64300 | 196 | 95.9 | 78 | [8 empty] | Federally-Regulated Consumer Product | 08/31/2017 |  | 05/01/2018
Dettson Industries, Inc. | Dettson | C75-2-V* | Natural Gas | Induced Draft | True | False | 1 | False | Up |  | None | Condensing | Two-Stage Modulating |  | 0.75 | Premium |  | 75000 | 73000 |  |  | 64300 | 196 | 95.9 | 78 | [8 empty] | Federally-Regulated Consumer Product | 08/31/2017 |  | 05/01/2018
Dettson Industries, Inc. | Dettson | C75-2-V* | LPG | Induced Draft | True | False | 1 | False | Down |  | None | Condensing | Two-Stage Modulating |  | 0.75 | Premium |  | 75000 | 73000 |  |  | 64300 | 196 | 95.9 | 78 | [8 empty] | Federally-Regulated Consumer Product | 08/31/2017 |  | 05/01/2018
Dettson Industries, Inc. | Dettson | C75-2-V* | LPG | Induced Draft | True | False | 1 | False | Horizontal |  | None | Condensing | Two-Stage Modulating |  | 0.75 | Premium |  | 75000 | 73000 |  |  | 64300 | 196 | 95.9 | 78 | [8 empty] | Federally-Regulated Consumer Product | 08/31/2017 |  | 05/01/2018
Dettson Industries, Inc. | Dettson | C75-2-V* | LPG | Induced Draft | True | False | 1 | False | Up |  | None | Condensing | Two-Stage Modulating |  | 0.75 | Premium |  | 75000 | 73000 |  |  | 64300 | 196 | 95.9 | 78 | [8 empty] | Federally-Regulated Consumer Product | 08/31/2017 |  | 05/01/2018
Dettson Industries, Inc. | Dettson | C105-M-V | Natural Gas | Induced Draft | True | False | 1 | True | Down |  | None | Condensing | Step Modulating |  | 1 | Premium |  | 105000 | 102000 |  |  | 91200 | 488 | 96.2 | 75 | [8 empty] | Federally-Regulated Consumer Product | 09/30/2015 |  | 05/01/2018
Dettson Industries, Inc. | Dettson | C105-M-V | Natural Gas | Induced Draft | True | False | 1 | True | Horizontal |  | None | Condensing | Step Modulating |  | 1 | Premium |  | 105000 | 102000 |  |  | 91200 | 488 | 96.2 | 75 | [8 empty] | Federally-Regulated Consumer Product | 09/30/2015 |  | 05/01/2018
Dettson Industries, Inc. | Dettson | C105-M-V | Natural Gas | Induced Draft | True | False | 1 | True | Up |  | None | Condensing | Step Modulating |  | 1 | Premium |  | 105000 | 102000 |  |  | 91200 | 488 | 96.2 | 75 | [8 empty] | Federally-Regulated Consumer Product | 09/30/2015 |  | 05/01/2018
Dettson Industries, Inc. | Dettson | C105-M-V | LPG | Induced Draft | True | False | 1 | True | Down |  | None | Condensing | Step Modulating |  | 1 | Premium |  | 105000 | 102000 |  |  | 91200 | 488 | 96.2 | 75 | [8 empty] | Federally-Regulated Consumer Product | 09/30/2015 |  | 05/01/2018
Dettson Industries, Inc. | Dettson | C105-M-V | LPG | Induced Draft | True | False | 1 | True | Horizontal |  | None | Condensing | Step Modulating |  | 1 | Premium |  | 105000 | 102000 |  |  | 91200 | 488 | 96.2 | 75 | [8 empty] | Federally-Regulated Consumer Product | 09/30/2015 |  | 05/01/2018
Dettson Industries, Inc. | Dettson | C105-M-V | LPG | Induced Draft | True | False | 1 | True | Up |  | None | Condensing | Step Modulating |  | 1 | Premium |  | 105000 | 102000 |  |  | 91200 | 488 | 96.2 | 75 | [8 empty] | Federally-Regulated Consumer Product | 09/30/2015 |  | 05/01/2018
Dettson Industries, Inc. | Dettson | C60-2-D* | Natural Gas | Induced Draft | True | False | 1 | False | Down |  | None | Condensing | Two-Stage Modulating |  | 0.75 | Standard |  | 60000 | 58000 |  |  | 47100 | 653 | 94.4 | 78 | [8 empty] | Federally-Regulated Consumer Product | 03/08/2016 |  | 05/01/2018
Dettson Industries, Inc. | Dettson | C60-2-D* | Natural Gas | Induced Draft | True | False | 1 | False | Horizontal |  | None | Condensing | Two-Stage Modulating |  | 0.75 | Standard |  | 60000 | 58000 |  |  | 47100 | 653 | 94.4 | 78 | [8 empty] | Federally-Regulated Consumer Product | 03/08/2016 |  | 05/01/2018
Dettson Industries, Inc. | Dettson | C60-2-D* | Natural Gas | Induced Draft | True | False | 1 | False | Up |  | None | Condensing | Two-Stage Modulating |  | 0.75 | Standard |  | 60000 | 58000 |  |  | 47100 | 653 | 94.4 | 78 | [8 empty] | Federally-Regulated Consumer Product | 03/08/2016 |  | 05/01/2018
Dettson Industries, Inc. | Dettson | C60-2-D* | LPG | Induced Draft | True | False | 1 | False | Down |  | None | Condensing | Two-Stage Modulating |  | 0.75 | Standard |  | 60000 | 58000 |  |  | 47100 | 653 | 94.4 | 78 | [8 empty] | Federally-Regulated Consumer Product | 03/08/2016 |  | 05/01/2018
Dettson Industries, Inc. | Dettson | C60-2-D* | LPG | Induced Draft | True | False | 1 | False | Horizontal |  | None | Condensing | Two-Stage Modulating |  | 0.75 | Standard |  | 60000 | 58000 |  |  | 47100 | 653 | 94.4 | 78 | [8 empty] | Federally-Regulated Consumer Product | 03/08/2016 |  | 05/01/2018
Dettson Industries, Inc. | Dettson | C60-2-D* | LPG | Induced Draft | True | False | 1 | False | Up |  | None | Condensing | Two-Stage Modulating |  | 0.75 | Standard |  | 60000 | 58000 |  |  | 47100 | 653 | 94.4 | 78 | [8 empty] | Federally-Regulated Consumer Product | 03/08/2016 |  | 05/01/2018
Dettson Industries, Inc. | Dettson | C120-2-V | Natural Gas | Induced Draft | True | False | 1 | True | Down |  | None | Condensing | Two-Stage Modulating |  | 1 | Premium |  | 120000 | 117000 |  |  | 109800 | 606 | 96.3 | 75 | [8 empty] | Federally-Regulated Consumer Product | 08/31/2017 |  | 05/01/2018
Dettson Industries, Inc. | Dettson | C120-2-V | Natural Gas | Induced Draft | True | False | 1 | True | Horizontal |  | None | Condensing | Two-Stage Modulating |  | 1 | Premium |  | 120000 | 117000 |  |  | 109800 | 606 | 96.3 | 75 | [8 empty] | Federally-Regulated Consumer Product | 08/31/2017 |  | 05/01/2018
Dettson Industries, Inc. | Dettson | C120-2-V | Natural Gas | Induced Draft | True | False | 1 | True | Up |  | None | Condensing | Two-Stage Modulating |  | 1 | Premium |  | 120000 | 117000 |  |  | 109800 | 606 | 96.3 | 75 | [8 empty] | Federally-Regulated Consumer Product | 08/31/2017 |  | 05/01/2018
Dettson Industries, Inc. | Dettson | C120-2-V | LPG | Induced Draft | True | False | 1 | True | Down |  | None | Condensing | Two-Stage Modulating |  | 1 | Premium |  | 120000 | 117000 |  |  | 109800 | 606 | 96.3 | 75 | [8 empty] | Federally-Regulated Consumer Product | 08/31/2017 |  | 05/01/2018
Dettson Industries, Inc. | Dettson | C120-2-V | LPG | Induced Draft | True | False | 1 | True | Horizontal |  | None | Condensing | Two-Stage Modulating |  | 1 | Premium |  | 120000 | 117000 |  |  | 109800 | 606 | 96.3 | 75 | [8 empty] | Federally-Regulated Consumer Product | 08/31/2017 |  | 05/01/2018
Dettson Industries, Inc. | Dettson | C120-2-V | LPG | Induced Draft | True | False | 1 | True | Up |  | None | Condensing | Two-Stage Modulating |  | 1 | Premium |  | 120000 | 117000 |  |  | 109800 | 606 | 96.3 | 75 | [8 empty] | Federally-Regulated Consumer Product | 08/31/2017 |  | 05/01/2018
Dettson Industries, Inc. | Dettson | AMP120R50-IEV | Oil | Power | False | False | 1 | False | Down |  | Electro-Mechanical Inlet Dampe | Non-Condensing | Single-Stage |  | 1 | Premium |  | 119000 | 99000 |  |  | 110400 | 445 | 85.7 | 83 |  |  | 6 | 11 | 6 | 11 |  |  | Federally-Regulated Consumer Product | 06/07/2017 |  | 05/01/2018
Dettson Industries, Inc. | Dettson | AMP120R50-IEV | Oil | Power | False | False | 1 | False | Horizontal |  | Electro-Mechanical Inlet Dampe | Non-Condensing | Single-Stage |  | 1 | Premium |  | 119000 | 99000 |  |  | 110400 | 445 | 85.7 | 83 |  |  | 6 | 11 | 6 | 11 |  |  | Federally-Regulated Consumer Product | 06/07/2017 |  | 05/01/2018
Dettson Industries, Inc. | Dettson | AMP120R50-IEV | Oil | Power | False | False | 1 | False | Up |  | Electro-Mechanical Inlet Dampe | Non-Condensing | Single-Stage |  | 1 | Premium |  | 119000 | 99000 |  |  | 110400 | 445 | 85.7 | 83 |  |  | 6 | 11 | 6 | 11 |  |  | Federally-Regulated Consumer Product | 06/07/2017 |  | 05/01/2018
Dettson Industries, Inc. | Dettson | AMP155R50-IEV | Oil | Power | False | False | 1 | False | Down |  | Electro-Mechanical Inlet Dampe | Non-Condensing | Single-Stage |  | 1 | Premium |  | 154000 | 127000 |  |  | 111900 | 508 | 84.3 | 83 |  |  | 6 | 11 | 6 | 11 |  |  | Federally-Regulated Consumer Product | 06/07/2017 |  | 05/01/2018
Dettson Industries, Inc. | Dettson | AMP155R50-IEV | Oil | Power | False | False | 1 | False | Horizontal |  | Electro-Mechanical Inlet Dampe | Non-Condensing | Single-Stage |  | 1 | Premium |  | 154000 | 127000 |  |  | 111900 | 508 | 84.3 | 83 |  |  | 6 | 11 | 6 | 11 |  |  | Federally-Regulated Consumer Product | 06/07/2017 |  | 05/01/2018
Dettson Industries, Inc. | Dettson | AMP155R50-IEV | Oil | Power | False | False | 1 | False | Up |  | Electro-Mechanical Inlet Dampe | Non-Condensing | Single-Stage |  | 1 | Premium |  | 154000 | 127000 |  |  | 111900 | 508 | 84.3 | 83 |  |  | 6 | 11 | 6 | 11 |  |  | Federally-Regulated Consumer Product | 06/07/2017 |  | 05/01/2018
Dettson Industries, Inc. | Dettson | OHB53F070-BF | Oil | Power | False | False | 1 | False | Up |  | None | Non-Condensing | Single-Stage |  | 0.5 | Standard |  | 70000 | 58000 |  |  | 72400 | 820 | 84.9 | 83 |  |  | 10 | 11 | 10 | 11 |  |  | Federally-Regulated Consumer Product | 06/07/2017 |  | 05/01/2018
Rheem Sales Company, Inc. | Rheem | RGJF-06(E,N)MCKS | Natural Gas | Induced Draft | True | False | 1 | False | Horizontal |  | None | Condensing | Step Modulating |  | 0.5 | Standard |  | 60000 | 58000 |  |  | 48000 | 247 | 94.8 | 78 | [8 empty] | Federally-Regulated Consumer Product | 06/28/2016 |  | 05/07/2018
Rheem Sales Company, Inc. | Rheem | RGJF-06(E,N)MCKS | LPG | Induced Draft | True | False | 1 | False | Horizontal |  | None | Condensing | Step Modulating |  | 0.5 | Standard |  | 60000 | 58000 |  |  | 48000 | 247 | 94.8 | 78 | [8 empty] | Federally-Regulated Consumer Product | 06/28/2016 |  | 05/07/2018
Rheem Sales Company, Inc. | Rheem | RGJF-10(E,N)ZCMS | Natural Gas | Induced Draft | True | False | 1 | False | Horizontal |  | None | Condensing | Step Modulating |  | 1 | Standard |  | 105000 | 98000 |  |  | 98100 | 521 | 90.4 | 78 | [8 empty] | Federally-Regulated Consumer Product | 06/28/2016 |  | 05/07/2018
Rheem Sales Company, Inc. | Rheem | RGJF-10(E,N)ZCMS | LPG | Induced Draft | True | False | 1 | False | Horizontal |  | None | Condensing | Step Modulating |  | 1 | Standard |  | 105000 | 98000 |  |  | 98100 | 521 | 90.4 | 78 | [8 empty] | Federally-Regulated Consumer Product | 06/28/2016 |  | 05/07/2018
Rheem Sales Company, Inc. | Rheem | RGJF-09(E,N)ZCMS | Natural Gas | Induced Draft | True | False | 1 | False | Horizontal |  | None | Condensing | Step Modulating |  | 1 | Standard |  | 90000 | 83000 |  |  | 83900 | 387 | 90.2 | 78 | [8 empty] | Federally-Regulated Consumer Product | 06/28/2016 |  | 05/07/2018
Rheem Sales Company, Inc. | Rheem | RGJF-09(E,N)ZCMS | LPG | Induced Draft | True | False | 1 | False | Horizontal |  | None | Condensing | Step Modulating |  | 1 | Standard |  | 90000 | 83000 |  |  | 83900 | 387 | 90.2 | 78 | [8 empty] | Federally-Regulated Consumer Product | 06/28/2016 |  | 05/07/2018
Rheem Sales Company, Inc. | Rheem | RGGE-09(E,N)ZCMS | Natural Gas | Induced Draft | True | False | 1 | False | Down |  | None | Condensing | Step Modulating |  | 1 | Standard |  | 90000 | 85000 |  |  | 81000 | 428 | 92.3 | 78 | [8 empty] | Federally-Regulated Consumer Product | 06/28/2016 |  | 05/07/2018
Rheem Sales Company, Inc. | Rheem | RGGE-09(E,N)ZCMS | LPG | Induced Draft | True | False | 1 | False | Down |  | None | Condensing | Step Modulating |  | 1 | Standard |  | 90000 | 85000 |  |  | 81000 | 428 | 92.3 | 78 | [8 empty] | Federally-Regulated Consumer Product | 06/28/2016 |  | 05/07/2018
Rheem Sales Company, Inc. | Rheem | RGGE-06(E,N)MCKS | Natural Gas | Induced Draft | True | False | 1 | False | Down |  | None | Condensing | Step Modulating |  | 0.5 | Standard |  | 60000 | 56000 |  |  | 49900 | 199 | 91.8 | 78 | [8 empty] | Federally-Regulated Consumer Product | 06/28/2016 |  | 05/07/2018
Rheem Sales Company, Inc. | Rheem | RGGE-06(E,N)MCKS | LPG | Induced Draft | True | False | 1 | False | Down |  | None | Condensing | Step Modulating |  | 0.5 | Standard |  | 60000 | 56000 |  |  | 49900 | 199 | 91.8 | 78 | [8 empty] | Federally-Regulated Consumer Product | 06/28/2016 |  | 05/07/2018
Rheem Sales Company, Inc. | Rheem | RGJF-12(E,N)RCMS | Natural Gas | Induced Draft | True | False | 1 | False | Horizontal |  | None | Condensing | Step Modulating |  | 1 | Standard |  | 120000 | 114000 |  |  | 113300 | 615 | 91.6 | 78 | [8 empty] | Federally-Regulated Consumer Product | 06/28/2016 |  | 05/07/2018
Rheem Sales Company, Inc. | Rheem | RGJF-12(E,N)RCMS | LPG | Induced Draft | True | False | 1 | False | Horizontal |  | None | Condensing | Step Modulating |  | 1 | Standard |  | 120000 | 114000 |  |  | 113300 | 615 | 91.6 | 78 | [8 empty] | Federally-Regulated Consumer Product | 06/28/2016 |  | 05/07/2018
Rheem Sales Company, Inc. | Rheem | RGGE-10(E,N)ZCMS | Natural Gas | Induced Draft | True | False | 1 | False | Down |  | None | Condensing | Step Modulating |  | 1 | Standard |  | 105000 | 99000 |  |  | 97000 | 552 | 91 | 78 | [8 empty] | Federally-Regulated Consumer Product | 06/28/2016 |  | 05/07/2018
Rheem Sales Company, Inc. | Rheem | RGGE-10(E,N)ZCMS | LPG | Induced Draft | True | False | 1 | False | Down |  | None | Condensing | Step Modulating |  | 1 | Standard |  | 105000 | 99000 |  |  | 97000 | 552 | 91 | 78 | [8 empty] | Federally-Regulated Consumer Product | 06/28/2016 |  | 05/07/2018
Rheem Sales Company, Inc. | Rheem | RGGE-12(E,N)RCMS | Natural Gas | Induced Draft | True | False | 1 | False | Down |  | None | Condensing | Step Modulating |  | 1 | Standard |  | 120000 | 113000 |  |  | 114000 | 556 | 92.2 | 78 | [8 empty] | Federally-Regulated Consumer Product | 06/28/2016 |  | 05/07/2018
Rheem Sales Company, Inc. | Rheem | RGGE-12(E,N)RCMS | LPG | Induced Draft | True | False | 1 | False | Down |  | None | Condensing | Step Modulating |  | 1 | Standard |  | 120000 | 113000 |  |  | 114000 | 556 | 92.2 | 78 | [8 empty] | Federally-Regulated Consumer Product | 06/28/2016 |  | 05/07/2018
Rheem Sales Company, Inc. | Rheem | RGJF-07(E,N)MCKS | Natural Gas | Induced Draft | True | False | 1 | False | Horizontal |  | None | Condensing | Step Modulating |  | 0.5 | Standard |  | 75000 | 72000 |  |  | 64000 | 328 | 93.1 | 78 | [8 empty] | Federally-Regulated Consumer Product | 06/28/2016 |  | 05/07/2018
Rheem Sales Company, Inc. | Rheem | RGJF-07(E,N)MCKS | LPG | Induced Draft | True | False | 1 | False | Horizontal |  | None | Condensing | Step Modulating |  | 0.5 | Standard |  | 75000 | 72000 |  |  | 64000 | 328 | 93.1 | 78 | [8 empty] | Federally-Regulated Consumer Product | 06/28/2016 |  | 05/07/2018
Rheem Sales Company, Inc. | Fujitsu | FF100215LT96M | Natural Gas | Induced Draft | True | False | 1 | False | Up |  | None | Condensing | Two-Stage Modulating |  | 0.75 | Standard |  | 98000 | 95000 |  |  | 96200 | 531 | 96 | 78 | [8 empty] | Federally-Regulated Consumer Product | 10/18/2017 |  | 05/07/2018
Rheem Sales Company, Inc. | Fujitsu | FF100215LT96M | LPG | Induced Draft | True | False | 1 | False | Up |  | None | Condensing | Two-Stage Modulating |  | 0.75 | Standard |  | 98000 | 95000 |  |  | 96200 | 531 | 96 | 78 | [8 empty] | Federally-Regulated Consumer Product | 10/18/2017 |  | 05/07/2018
Rheem Sales Company, Inc. | Fujitsu | FF40173TS95M | Natural Gas | Induced Draft | True | False | 1 | False | Down |  | None | Condensing | Single-Stage |  | 0.5 | Premium |  | 42000 | 41000 |  |  | 32700 | 247 | 95 | 78 | [8 empty] | Federally-Regulated Consumer Product | 05/10/2017 |  | 05/07/2018
Rheem Sales Company, Inc. | Fujitsu | FF40173TS95M | Natural Gas | Induced Draft | True | False | 1 | False | Horizontal |  | None | Condensing | Single-Stage |  | 0.5 | Premium |  | 42000 | 41000 |  |  | 32700 | 247 | 95 | 78 | [8 empty] | Federally-Regulated Consumer Product | 05/10/2017 |  | 05/07/2018
Rheem Sales Company, Inc. | Fujitsu | FF40173TS95M | Natural Gas | Induced Draft | True | False | 1 | False | Up |  | None | Condensing | Single-Stage |  | 0.5 | Premium |  | 42000 | 41000 |  |  | 32700 | 247 | 95 | 78 | [8 empty] | Federally-Regulated Consumer Product | 05/10/2017 |  | 05/07/2018
Rheem Sales Company, Inc. | Fujitsu | FF40173TS95M | LPG | Induced Draft | True | False | 1 | False | Down |  | None | Condensing | Single-Stage |  | 0.5 | Premium |  | 42000 | 41000 |  |  | 32700 | 247 | 95 | 78 | [8 empty] | Federally-Regulated Consumer Product | 05/10/2017 |  | 05/07/2018
Rheem Sales Company, Inc. | Fujitsu | FF40173TS95M | LPG | Induced Draft | True | False | 1 | False | Horizontal |  | None | Condensing | Single-Stage |  | 0.5 | Premium |  | 42000 | 41000 |  |  | 32700 | 247 | 95 | 78 | [8 empty] | Federally-Regulated Consumer Product | 05/10/2017 |  | 05/07/2018
Rheem Sales Company, Inc. | Fujitsu | FF40173TS95M | LPG | Induced Draft | True | False | 1 | False | Up |  | None | Condensing | Single-Stage |  | 0.5 | Premium |  | 42000 | 41000 |  |  | 32700 | 247 | 95 | 78 | [8 empty] | Federally-Regulated Consumer Product | 05/10/2017 |  | 05/07/2018
Rheem Sales Company, Inc. | Fujitsu | FF60173TT96M | Natural Gas | Induced Draft | True | False | 1 | False | Down |  | None | Condensing | Two-Stage Modulating |  | 50 | Premium |  | 56000 | 55000 |  |  | 46800 | 338 | 96 | 78 | [8 empty] | Federally-Regulated Consumer Product | 10/18/2017 |  | 05/07/2018
Rheem Sales Company, Inc. | Fujitsu | FF60173TT96M | Natural Gas | Induced Draft | True | False | 1 | False | Horizontal |  | None | Condensing | Two-Stage Modulating |  | 50 | Premium |  | 56000 | 55000 |  |  | 46800 | 338 | 96 | 78 | [8 empty] | Federally-Regulated Consumer Product | 10/18/2017 |  | 05/07/2018
Rheem Sales Company, Inc. | Fujitsu | FF60173TT96M | Natural Gas | Induced Draft | True | False | 1 | False | Up |  | None | Condensing | Two-Stage Modulating |  | 50 | Premium |  | 56000 | 55000 |  |  | 46800 | 338 | 96 | 78 | [8 empty] | Federally-Regulated Consumer Product | 10/18/2017 |  | 05/07/2018
Rheem Sales Company, Inc. | Fujitsu | FF60173TT96M | LPG | Induced Draft | True | False | 1 | False | Down |  | None | Condensing | Two-Stage Modulating |  | 50 | Premium |  | 56000 | 55000 |  |  | 46800 | 338 | 96 | 78 | [8 empty] | Federally-Regulated Consumer Product | 10/18/2017 |  | 05/07/2018
Rheem Sales Company, Inc. | Fujitsu | FF60173TT96M | LPG | Induced Draft | True | False | 1 | False | Horizontal |  | None | Condensing | Two-Stage Modulating |  | 50 | Premium |  | 56000 | 55000 |  |  | 46800 | 338 | 96 | 78 | [8 empty] | Federally-Regulated Consumer Product | 10/18/2017 |  | 05/07/2018
Rheem Sales Company, Inc. | Fujitsu | FF60173TT96M | LPG | Induced Draft | True | False | 1 | False | Up |  | None | Condensing | Two-Stage Modulating |  | 50 | Premium |  | 56000 | 55000 |  |  | 46800 | 338 | 96 | 78 | [8 empty] | Federally-Regulated Consumer Product | 10/18/2017 |  | 05/07/2018
Rheem Sales Company, Inc. | Fujitsu | FF115245PS95M | Natural Gas | Induced Draft | True | False | 1 | False | Down |  | None | Condensing | Single-Stage |  | 0.75 | Standard |  | 112000 | 108000 |  |  | 97100 | 1044 | 95 | 78 | [8 empty] | Federally-Regulated Consumer Product | 05/10/2017 |  | 05/07/2018
Rheem Sales Company, Inc. | Fujitsu | FF115245PS95M | Natural Gas | Induced Draft | True | False | 1 | False | Horizontal |  | None | Condensing | Single-Stage |  | 0.75 | Standard |  | 112000 | 108000 |  |  | 97100 | 1044 | 95 | 78 | [8 empty] | Federally-Regulated Consumer Product | 05/10/2017 |  | 05/07/2018
Rheem Sales Company, Inc. | Fujitsu | FF115245PS95M | Natural Gas | Induced Draft | True | False | 1 | False | Up |  | None | Condensing | Single-Stage |  | 0.75 | Standard |  | 112000 | 108000 |  |  | 97100 | 1044 | 95 | 78 | [8 empty] | Federally-Regulated Consumer Product | 05/10/2017 |  | 05/07/2018
Rheem Sales Company, Inc. | Fujitsu | FF115245PS95M | LPG | Induced Draft | True | False | 1 | False | Down |  | None | Condensing | Single-Stage |  | 0.75 | Standard |  | 112000 | 108000 |  |  | 97100 | 1044 | 95 | 78 | [8 empty] | Federally-Regulated Consumer Product | 05/10/2017 |  | 05/07/2018
Rheem Sales Company, Inc. | Fujitsu | FF115245PS95M | LPG | Induced Draft | True | False | 1 | False | Horizontal |  | None | Condensing | Single-Stage |  | 0.75 | Standard |  | 112000 | 108000 |  |  | 97100 | 1044 | 95 | 78 | [8 empty] | Federally-Regulated Consumer Product | 05/10/2017 |  | 05/07/2018
Rheem Sales Company, Inc. | Fujitsu | FF115245PS95M | LPG | Induced Draft | True | False | 1 | False | Up |  | None | Condensing | Single-Stage |  | 0.75 | Standard |  | 112000 | 108000 |  |  | 97100 | 1044 | 95 | 78 | [8 empty] | Federally-Regulated Consumer Product | 05/10/2017 |  | 05/07/2018
Rheem Sales Company, Inc. | Fujitsu | FF40173PS95M | Natural Gas | Induced Draft | True | False | 1 | False | Down |  | None | Condensing | Single-Stage |  | 0.25 | Standard |  | 42000 | 41000 |  |  | 31600 | 512 | 95 | 78 | [8 empty] | Federally-Regulated Consumer Product | 05/10/2017 |  | 05/07/2018
Rheem Sales Company, Inc. | Fujitsu | FF40173PS95M | Natural Gas | Induced Draft | True | False | 1 | False | Horizontal |  | None | Condensing | Single-Stage |  | 0.25 | Standard |  | 42000 | 41000 |  |  | 31600 | 512 | 95 | 78 | [8 empty] | Federally-Regulated Consumer Product | 05/10/2017 |  | 05/07/2018
Rheem Sales Company, Inc. | Fujitsu | FF40173PS95M | Natural Gas | Induced Draft | True | False | 1 | False | Up |  | None | Condensing | Single-Stage |  | 0.25 | Standard |  | 42000 | 41000 |  |  | 31600 | 512 | 95 | 78 | [8 empty] | Federally-Regulated Consumer Product | 05/10/2017 |  | 05/07/2018
Rheem Sales Company, Inc. | Fujitsu | FF40173PS95M | LPG | Induced Draft | True | False | 1 | False | Down |  | None | Condensing | Single-Stage |  | 0.25 | Standard |  | 42000 | 41000 |  |  | 31600 | 512 | 95 | 78 | [8 empty] | Federally-Regulated Consumer Product | 05/10/2017 |  | 05/07/2018
Rheem Sales Company, Inc. | Fujitsu | FF40173PS95M | LPG | Induced Draft | True | False | 1 | False | Horizontal |  | None | Condensing | Single-Stage |  | 0.25 | Standard |  | 42000 | 41000 |  |  | 31600 | 512 | 95 | 78 | [8 empty] | Federally-Regulated Consumer Product | 05/10/2017 |  | 05/07/2018
Rheem Sales Company, Inc. | Fujitsu | FF40173PS95M | LPG | Induced Draft | True | False | 1 | False | Up |  | None | Condensing | Single-Stage |  | 0.25 | Standard |  | 42000 | 41000 |  |  | 31600 | 512 | 95 | 78 | [8 empty] | Federally-Regulated Consumer Product | 05/10/2017 |  | 05/07/2018
Rheem Sales Company, Inc. | Fujitsu | FF115245PS92M | Natural Gas | Induced Draft | True | False | 1 | False | Down |  | None | Condensing | Single-Stage |  | 0.75 | Standard |  | 112000 | 104000 |  |  | 97100 | 1044 | 92 | 78 | [8 empty] | Federally-Regulated Consumer Product | 05/10/2017 |  | 05/07/2018
Rheem Sales Company, Inc. | Fujitsu | FF115245PS92M | Natural Gas | Induced Draft | True | False | 1 | False | Horizontal |  | None | Condensing | Single-Stage |  | 0.75 | Standard |  | 112000 | 104000 |  |  | 97100 | 1044 | 92 | 78 | [8 empty] | Federally-Regulated Consumer Product | 05/10/2017 |  | 05/07/2018
Rheem Sales Company, Inc. | Fujitsu | FF115245PS92M | Natural Gas | Induced Draft | True | False | 1 | False | Up |  | None | Condensing | Single-Stage |  | 0.75 | Standard |  | 112000 | 104000 |  |  | 97100 | 1044 | 92 | 78 | [8 empty] | Federally-Regulated Consumer Product | 05/10/2017 |  | 05/07/2018
Rheem Sales Company, Inc. | Fujitsu | FF115245PS92M | LPG | Induced Draft | True | False | 1 | False | Down |  | None | Condensing | Single-Stage |  | 0.75 | Standard |  | 112000 | 104000 |  |  | 97100 | 1044 | 92 | 78 | [8 empty] | Federally-Regulated Consumer Product | 05/10/2017 |  | 05/07/2018
Rheem Sales Company, Inc. | Fujitsu | FF115245PS92M | LPG | Induced Draft | True | False | 1 | False | Horizontal |  | None | Condensing | Single-Stage |  | 0.75 | Standard |  | 112000 | 104000 |  |  | 97100 | 1044 | 92 | 78 | [8 empty] | Federally-Regulated Consumer Product | 05/10/2017 |  | 05/07/2018
Rheem Sales Company, Inc. | Fujitsu | FF115245PS92M | LPG | Induced Draft | True | False | 1 | False | Up |  | None | Condensing | Single-Stage |  | 0.75 | Standard |  | 112000 | 104000 |  |  | 97100 | 1044 | 92 | 78 | [8 empty] | Federally-Regulated Consumer Product | 05/10/2017 |  | 05/07/2018
Rheem Sales Company, Inc. | Fujitsu | FF75173TS80Y | Natural Gas | Induced Draft | True | False | 1 | False | Down |  | None | Non-Condensing | Single-Stage |  | 0.5 | Standard |  | 75000 | 61000 |  |  | 75800 | 623 | 80 | 78 | [8 empty] | Federally-Regulated Consumer Product | 10/18/2017 |  | 05/07/2018
Rheem Sales Company, Inc. | Fujitsu | FF75173TS80Y | LPG | Induced Draft | True | False | 1 | False | Down |  | None | Non-Condensing | Single-Stage |  | 0.5 | Standard |  | 75000 | 61000 |  |  | 75800 | 623 | 80 | 78 | [8 empty] | Federally-Regulated Consumer Product | 10/18/2017 |  | 05/07/2018
Rheem Sales Company, Inc. | Fujitsu | FF100215HT80D | Natural Gas | Induced Draft | True | False | 1 | False | Down |  | None | Non-Condensing | Two-Stage Modulating |  | 0.75 | Standard |  | 100000 | 82000 |  |  | 90000 | 1032 | 80 | 78 | [8 empty] | Federally-Regulated Consumer Product | 10/18/2017 |  | 05/07/2018
Rheem Sales Company, Inc. | Fujitsu | FF100215HT80D | LPG | Induced Draft | True | False | 1 | False | Down |  | None | Non-Condensing | Two-Stage Modulating |  | 0.75 | Standard |  | 100000 | 82000 |  |  | 90000 | 1032 | 80 | 78 | [8 empty] | Federally-Regulated Consumer Product | 10/18/2017 |  | 05/07/2018
Rheem Sales Company, Inc. | Fujitsu | FF125245LT80Y | Natural Gas | Induced Draft | True | False | 1 | False | Down |  | None | Non-Condensing | Two-Stage Modulating |  | 1 | Standard |  | 125000 | 102000 |  |  | 111000 | 472 | 80 | 78 | [8 empty] | Federally-Regulated Consumer Product | 10/18/2017 |  | 05/07/2018
Rheem Sales Company, Inc. | Fujitsu | FF125245LT80Y | LPG | Induced Draft | True | False | 1 | False | Down |  | None | Non-Condensing | Two-Stage Modulating |  | 1 | Standard |  | 125000 | 102000 |  |  | 111000 | 472 | 80 | 78 | [8 empty] | Federally-Regulated Consumer Product | 10/18/2017 |  | 05/07/2018
Rheem Sales Company, Inc. | Fujitsu | FF100215TS80X | Natural Gas | Induced Draft | True | False | 1 | False | Horizontal |  | None | Non-Condensing | Single-Stage |  | 0.75 | Standard |  | 100000 | 81000 |  |  | 96800 | 494 | 80 | 78 | [8 empty] | Federally-Regulated Consumer Product | 10/18/2017 |  | 05/07/2018
Rheem Sales Company, Inc. | Fujitsu | FF100215TS80X | Natural Gas | Induced Draft | True | False | 1 | False | Up |  | None | Non-Condensing | Single-Stage |  | 0.75 | Standard |  | 100000 | 81000 |  |  | 96800 | 494 | 80 | 78 | [8 empty] | Federally-Regulated Consumer Product | 10/18/2017 |  | 05/07/2018
Rheem Sales Company, Inc. | Fujitsu | FF100215TS80X | LPG | Induced Draft | True | False | 1 | False | Horizontal |  | None | Non-Condensing | Single-Stage |  | 0.75 | Standard |  | 100000 | 81000 |  |  | 96800 | 494 | 80 | 78 | [8 empty] | Federally-Regulated Consumer Product | 10/18/2017 |  | 05/07/2018
Rheem Sales Company, Inc. | Fujitsu | FF100215TS80X | LPG | Induced Draft | True | False | 1 | False | Up |  | None | Non-Condensing | Single-Stage |  | 0.75 | Standard |  | 100000 | 81000 |  |  | 96800 | 494 | 80 | 78 | [8 empty] | Federally-Regulated Consumer Product | 10/18/2017 |  | 05/07/2018
Rheem Sales Company, Inc. | Fujitsu | FF100215LT80M | Natural Gas | Induced Draft | True | False | 1 | False | Horizontal |  | None | Non-Condensing | Two-Stage Modulating |  | 0.75 | Standard |  | 100000 | 81000 |  |  | 95700 | 311 | 80 | 78 | [8 empty] | Federally-Regulated Consumer Product | 10/18/2017 |  | 05/07/2018
Rheem Sales Company, Inc. | Fujitsu | FF100215LT80M | Natural Gas | Induced Draft | True | False | 1 | False | Up |  | None | Non-Condensing | Two-Stage Modulating |  | 0.75 | Standard |  | 100000 | 81000 |  |  | 95700 | 311 | 80 | 78 | [8 empty] | Federally-Regulated Consumer Product | 10/18/2017 |  | 05/07/2018
Rheem Sales Company, Inc. | Fujitsu | FF100215LT80M | LPG | Induced Draft | True | False | 1 | False | Horizontal |  | None | Non-Condensing | Two-Stage Modulating |  | 0.75 | Standard |  | 100000 | 81000 |  |  | 95700 | 311 | 80 | 78 | [8 empty] | Federally-Regulated Consumer Product | 10/18/2017 |  | 05/07/2018
Rheem Sales Company, Inc. | Fujitsu | FF100215LT80M | LPG | Induced Draft | True | False | 1 | False | Up |  | None | Non-Condensing | Two-Stage Modulating |  | 0.75 | Standard |  | 100000 | 81000 |  |  | 95700 | 311 | 80 | 78 | [8 empty] | Federally-Regulated Consumer Product | 10/18/2017 |  | 05/07/2018
Rheem Sales Company, Inc. | Fujitsu | FF75174PS80X | Natural Gas | Induced Draft | True | False | 1 | False | Horizontal |  | None | Non-Condensing | Single-Stage |  | 0.5 | Standard |  | 75000 | 61000 |  |  | 74700 | 962 | 80 | 78 | [8 empty] | Federally-Regulated Consumer Product | 10/18/2017 |  | 05/07/2018
Rheem Sales Company, Inc. | Fujitsu | FF75174PS80X | Natural Gas | Induced Draft | True | False | 1 | False | Up |  | None | Non-Condensing | Single-Stage |  | 0.5 | Standard |  | 75000 | 61000 |  |  | 74700 | 962 | 80 | 78 | [8 empty] | Federally-Regulated Consumer Product | 10/18/2017 |  | 05/07/2018
Rheem Sales Company, Inc. | Fujitsu | FF75174PS80X | LPG | Induced Draft | True | False | 1 | False | Horizontal |  | None | Non-Condensing | Single-Stage |  | 0.5 | Standard |  | 75000 | 61000 |  |  | 74700 | 962 | 80 | 78 | [8 empty] | Federally-Regulated Consumer Product | 10/18/2017 |  | 05/07/2018
Rheem Sales Company, Inc. | Fujitsu | FF75174PS80X | LPG | Induced Draft | True | False | 1 | False | Up |  | None | Non-Condensing | Single-Stage |  | 0.5 | Standard |  | 75000 | 61000 |  |  | 74700 | 962 | 80 | 78 | [8 empty] | Federally-Regulated Consumer Product | 10/18/2017 |  | 05/07/2018
Rheem Sales Company, Inc. | Fujitsu | FF100215PS80M | Natural Gas | Induced Draft | True | False | 1 | False | Horizontal |  | None | Non-Condensing | Single-Stage |  | 0.5 | Standard |  | 100000 | 81000 |  |  | 94300 | 1010 | 80 | 78 | [8 empty] | Federally-Regulated Consumer Product | 05/10/2017 |  | 05/07/2018
Rheem Sales Company, Inc. | Fujitsu | FF100215PS80M | Natural Gas | Induced Draft | True | False | 1 | False | Up |  | None | Non-Condensing | Single-Stage |  | 0.5 | Standard |  | 100000 | 81000 |  |  | 94300 | 1010 | 80 | 78 | [8 empty] | Federally-Regulated Consumer Product | 05/10/2017 |  | 05/07/2018
Rheem Sales Company, Inc. | Fujitsu | FF100215PS80M | LPG | Induced Draft | True | False | 1 | False | Horizontal |  | None | Non-Condensing | Single-Stage |  | 0.5 | Standard |  | 100000 | 81000 |  |  | 94300 | 1010 | 80 | 78 | [8 empty] | Federally-Regulated Consumer Product | 05/10/2017 |  | 05/07/2018
Rheem Sales Company, Inc. | Fujitsu | FF100215PS80M | LPG | Induced Draft | True | False | 1 | False | Up |  | None | Non-Condensing | Single-Stage |  | 0.5 | Standard |  | 100000 | 81000 |  |  | 94300 | 1010 | 80 | 78 | [8 empty] | Federally-Regulated Consumer Product | 05/10/2017 |  | 05/07/2018
Rheem Sales Company, Inc. | Fujitsu | FF100174PS80X | Natural Gas | Induced Draft | True | False | 1 | False | Horizontal |  | None | Non-Condensing | Single-Stage |  | 0.5 | Standard |  | 100000 | 82000 |  |  | 94000 | 1076 | 80 | 78 | [8 empty] | Federally-Regulated Consumer Product | 10/18/2017 |  | 05/07/2018
Rheem Sales Company, Inc. | Fujitsu | FF100174PS80X | Natural Gas | Induced Draft | True | False | 1 | False | Up |  | None | Non-Condensing | Single-Stage |  | 0.5 | Standard |  | 100000 | 82000 |  |  | 94000 | 1076 | 80 | 78 | [8 empty] | Federally-Regulated Consumer Product | 10/18/2017 |  | 05/07/2018
Rheem Sales Company, Inc. | Fujitsu | FF100174PS80X | LPG | Induced Draft | True | False | 1 | False | Horizontal |  | None | Non-Condensing | Single-Stage |  | 0.5 | Standard |  | 100000 | 82000 |  |  | 94000 | 1076 | 80 | 78 | [8 empty] | Federally-Regulated Consumer Product | 10/18/2017 |  | 05/07/2018
Rheem Sales Company, Inc. | Fujitsu | FF100174PS80X | LPG | Induced Draft | True | False | 1 | False | Up |  | None | Non-Condensing | Single-Stage |  | 0.5 | Standard |  | 100000 | 82000 |  |  | 94000 | 1076 | 80 | 78 | [8 empty] | Federally-Regulated Consumer Product | 10/18/2017 |  | 05/07/2018
Rheem Sales Company, Inc. | Fujitsu | FF75173TS80D | Natural Gas | Induced Draft | True | False | 1 | False | Down |  | None | Non-Condensing | Single-Stage |  | 0.5 | Standard |  | 75000 | 61000 |  |  | 76000 | 623 | 80 | 78 | [8 empty] | Federally-Regulated Consumer Product | 10/18/2017 |  | 05/07/2018
Rheem Sales Company, Inc. | Fujitsu | FF75173TS80D | LPG | Induced Draft | True | False | 1 | False | Down |  | None | Non-Condensing | Single-Stage |  | 0.5 | Standard |  | 75000 | 61000 |  |  | 76000 | 623 | 80 | 78 | [8 empty] | Federally-Regulated Consumer Product | 10/18/2017 |  | 05/07/2018
Rheem Sales Company, Inc. | Fujitsu | FF75215TS80D | Natural Gas | Induced Draft | True | False | 1 | False | Down |  | None | Non-Condensing | Single-Stage |  | 1 | Standard |  | 75000 | 62000 |  |  | 75000 | 659 | 80 | 78 | [8 empty] | Federally-Regulated Consumer Product | 10/18/2017 |  | 05/07/2018
Rheem Sales Company, Inc. | Fujitsu | FF75215TS80D | LPG | Induced Draft | True | False | 1 | False | Down |  | None | Non-Condensing | Single-Stage |  | 1 | Standard |  | 75000 | 62000 |  |  | 75000 | 659 | 80 | 78 | [8 empty] | Federally-Regulated Consumer Product | 10/18/2017 |  | 05/07/2018
Rheem Sales Company, Inc. | Fujitsu | FF100214PS80D | Natural Gas | Induced Draft | True | False | 1 | False | Down |  | None | Non-Condensing | Single-Stage |  | 0.5 | Standard |  | 100000 | 80000 |  |  | 96000 | 1034 | 80 | 78 | [8 empty] | Federally-Regulated Consumer Product | 10/18/2017 |  | 05/07/2018
Rheem Sales Company, Inc. | Fujitsu | FF100214PS80D | LPG | Induced Draft | True | False | 1 | False | Down |  | None | Non-Condensing | Single-Stage |  | 0.5 | Standard |  | 100000 | 80000 |  |  | 96000 | 1034 | 80 | 78 | [8 empty] | Federally-Regulated Consumer Product | 10/18/2017 |  | 05/07/2018
Rheem Sales Company, Inc. | Fujitsu | FF100215TS80D | Natural Gas | Induced Draft | True | False | 1 | False | Down |  | None | Non-Condensing | Single-Stage |  | 1 | Standard |  | 100000 | 82000 |  |  | 94000 | 940 | 80 | 78 | [8 empty] | Federally-Regulated Consumer Product | 10/18/2017 |  | 05/07/2018
Rheem Sales Company, Inc. | Fujitsu | FF100215TS80D | LPG | Induced Draft | True | False | 1 | False | Down |  | None | Non-Condensing | Single-Stage |  | 1 | Standard |  | 100000 | 82000 |  |  | 94000 | 940 | 80 | 78 | [8 empty] | Federally-Regulated Consumer Product | 10/18/2017 |  | 05/07/2018
Rheem Sales Company, Inc. | Fujitsu | FF125245TS80D | Natural Gas | Induced Draft | True | False | 1 | False | Down |  | None | Non-Condensing | Single-Stage |  | 1 | Standard |  | 125000 | 103000 |  |  | 113000 | 842 | 80 | 78 | [8 empty] | Federally-Regulated Consumer Product | 10/18/2017 |  | 05/07/2018
Rheem Sales Company, Inc. | Fujitsu | FF125245TS80D | LPG | Induced Draft | True | False | 1 | False | Down |  | None | Non-Condensing | Single-Stage |  | 1 | Standard |  | 125000 | 103000 |  |  | 113000 | 842 | 80 | 78 | [8 empty] | Federally-Regulated Consumer Product | 10/18/2017 |  | 05/07/2018
Rheem Sales Company, Inc. | Fujitsu | FF100174HS80M | Natural Gas | Induced Draft | True | False | 1 | False | Horizontal |  | None | Non-Condensing | Single-Stage |  | 0.5 | Standard |  | 100000 | 80000 |  |  | 94000 | 986 | 80 | 78 | [8 empty] | Federally-Regulated Consumer Product | 05/10/2017 |  | 05/07/2018
Rheem Sales Company, Inc. | Fujitsu | FF100174HS80M | Natural Gas | Induced Draft | True | False | 1 | False | Up |  | None | Non-Condensing | Single-Stage |  | 0.5 | Standard |  | 100000 | 80000 |  |  | 94000 | 986 | 80 | 78 | [8 empty] | Federally-Regulated Consumer Product | 05/10/2017 |  | 05/07/2018
Rheem Sales Company, Inc. | Fujitsu | FF100174HS80M | LPG | Induced Draft | True | False | 1 | False | Horizontal |  | None | Non-Condensing | Single-Stage |  | 0.5 | Standard |  | 100000 | 80000 |  |  | 94000 | 986 | 80 | 78 | [8 empty] | Federally-Regulated Consumer Product | 05/10/2017 |  | 05/07/2018
Rheem Sales Company, Inc. | Fujitsu | FF100174HS80M | LPG | Induced Draft | True | False | 1 | False | Up |  | None | Non-Condensing | Single-Stage |  | 0.5 | Standard |  | 100000 | 80000 |  |  | 94000 | 986 | 80 | 78 | [8 empty] | Federally-Regulated Consumer Product | 05/10/2017 |  | 05/07/2018
Rheem Sales Company, Inc. | Fujitsu | FF100215PS80X | Natural Gas | Induced Draft | True | False | 1 | False | Horizontal |  | None | Non-Condensing | Single-Stage |  | 0.5 | Standard |  | 100000 | 81000 |  |  | 94300 | 1010 | 80 | 78 | [8 empty] | Federally-Regulated Consumer Product | 10/18/2017 |  | 05/07/2018
Rheem Sales Company, Inc. | Fujitsu | FF100215PS80X | Natural Gas | Induced Draft | True | False | 1 | False | Up |  | None | Non-Condensing | Single-Stage |  | 0.5 | Standard |  | 100000 | 81000 |  |  | 94300 | 1010 | 80 | 78 | [8 empty] | Federally-Regulated Consumer Product | 10/18/2017 |  | 05/07/2018
Rheem Sales Company, Inc. | Fujitsu | FF100215PS80X | LPG | Induced Draft | True | False | 1 | False | Horizontal |  | None | Non-Condensing | Single-Stage |  | 0.5 | Standard |  | 100000 | 81000 |  |  | 94300 | 1010 | 80 | 78 | [8 empty] | Federally-Regulated Consumer Product | 10/18/2017 |  | 05/07/2018
Rheem Sales Company, Inc. | Fujitsu | FF100215PS80X | LPG | Induced Draft | True | False | 1 | False | Up |  | None | Non-Condensing | Single-Stage |  | 0.5 | Standard |  | 100000 | 81000 |  |  | 94300 | 1010 | 80 | 78 | [8 empty] | Federally-Regulated Consumer Product | 10/18/2017 |  | 05/07/2018
Rheem Sales Company, Inc. | Fujitsu | FF85215LT96M | Natural Gas | Induced Draft | True | False | 1 | False | Up |  | None | Condensing | Two-Stage Modulating |  | 0.75 | Standard |  | 84000 | 82000 |  |  | 79700 | 459 | 96 | 78 | [8 empty] | Federally-Regulated Consumer Product | 10/18/2017 |  | 05/07/2018
Rheem Sales Company, Inc. | Fujitsu | FF85215LT96M | LPG | Induced Draft | True | False | 1 | False | Up |  | None | Condensing | Two-Stage Modulating |  | 0.75 | Standard |  | 84000 | 82000 |  |  | 79700 | 459 | 96 | 78 | [8 empty] | Federally-Regulated Consumer Product | 10/18/2017 |  | 05/07/2018
Rheem Sales Company, Inc. | Fujitsu | FF75173HT80X | Natural Gas | Induced Draft | True | False | 1 | False | Horizontal |  | None | Non-Condensing | Single-Stage |  | 0.75 | Standard |  | 75000 | 60000 |  |  | 73000 | 1190 | 80 | 78 | [8 empty] | Federally-Regulated Consumer Product | 10/18/2017 |  | 05/07/2018
Rheem Sales Company, Inc. | Fujitsu | FF75173HT80X | Natural Gas | Induced Draft | True | False | 1 | False | Up |  | None | Non-Condensing | Single-Stage |  | 0.75 | Standard |  | 75000 | 60000 |  |  | 73000 | 1190 | 80 | 78 | [8 empty] | Federally-Regulated Consumer Product | 10/18/2017 |  | 05/07/2018
Rheem Sales Company, Inc. | Fujitsu | FF75173HT80X | LPG | Induced Draft | True | False | 1 | False | Horizontal |  | None | Non-Condensing | Single-Stage |  | 0.75 | Standard |  | 75000 | 60000 |  |  | 73000 | 1190 | 80 | 78 | [8 empty] | Federally-Regulated Consumer Product | 10/18/2017 |  | 05/07/2018
Rheem Sales Company, Inc. | Fujitsu | FF75173HT80X | LPG | Induced Draft | True | False | 1 | False | Up |  | None | Non-Condensing | Single-Stage |  | 0.75 | Standard |  | 75000 | 60000 |  |  | 73000 | 1190 | 80 | 78 | [8 empty] | Federally-Regulated Consumer Product | 10/18/2017 |  | 05/07/2018
Rheem Sales Company, Inc. | Fujitsu | FF60173TS95M | Natural Gas | Induced Draft | True | False | 1 | False | Down |  | None | Condensing | Single-Stage |  | 0.5 | Premium |  | 56000 | 54000 |  |  | 49000 | 292 | 95 | 78 | [8 empty] | Federally-Regulated Consumer Product | 05/10/2017 |  | 05/07/2018
Rheem Sales Company, Inc. | Fujitsu | FF60173TS95M | Natural Gas | Induced Draft | True | False | 1 | False | Horizontal |  | None | Condensing | Single-Stage |  | 0.5 | Premium |  | 56000 | 54000 |  |  | 49000 | 292 | 95 | 78 | [8 empty] | Federally-Regulated Consumer Product | 05/10/2017 |  | 05/07/2018
Rheem Sales Company, Inc. | Fujitsu | FF60173TS95M | Natural Gas | Induced Draft | True | False | 1 | False | Up |  | None | Condensing | Single-Stage |  | 0.5 | Premium |  | 56000 | 54000 |  |  | 49000 | 292 | 95 | 78 | [8 empty] | Federally-Regulated Consumer Product | 05/10/2017 |  | 05/07/2018
Rheem Sales Company, Inc. | Fujitsu | FF60173TS95M | LPG | Induced Draft | True | False | 1 | False | Down |  | None | Condensing | Single-Stage |  | 0.5 | Premium |  | 56000 | 54000 |  |  | 49000 | 292 | 95 | 78 | [8 empty] | Federally-Regulated Consumer Product | 05/10/2017 |  | 05/07/2018
Rheem Sales Company, Inc. | Fujitsu | FF60173TS95M | LPG | Induced Draft | True | False | 1 | False | Horizontal |  | None | Condensing | Single-Stage |  | 0.5 | Premium |  | 56000 | 54000 |  |  | 49000 | 292 | 95 | 78 | [8 empty] | Federally-Regulated Consumer Product | 05/10/2017 |  | 05/07/2018
Rheem Sales Company, Inc. | Fujitsu | FF60173TS95M | LPG | Induced Draft | True | False | 1 | False | Up |  | None | Condensing | Single-Stage |  | 0.5 | Premium |  | 56000 | 54000 |  |  | 49000 | 292 | 95 | 78 | [8 empty] | Federally-Regulated Consumer Product | 05/10/2017 |  | 05/07/2018
Rheem Sales Company, Inc. | Fujitsu | FF50143HT80M | Natural Gas | Induced Draft | True | False | 1 | False | Horizontal |  | None | Non-Condensing | Two-Stage Modulating |  | 0.33 | Standard |  | 50000 | 41000 |  |  | 35500 | 416 | 80 | 78 | [8 empty] | Federally-Regulated Consumer Product | 10/18/2017 |  | 05/07/2018
Rheem Sales Company, Inc. | Fujitsu | FF50143HT80M | Natural Gas | Induced Draft | True | False | 1 | False | Up |  | None | Non-Condensing | Two-Stage Modulating |  | 0.33 | Standard |  | 50000 | 41000 |  |  | 35500 | 416 | 80 | 78 | [8 empty] | Federally-Regulated Consumer Product | 10/18/2017 |  | 05/07/2018
Rheem Sales Company, Inc. | Fujitsu | FF50143HT80M | LPG | Induced Draft | True | False | 1 | False | Horizontal |  | None | Non-Condensing | Two-Stage Modulating |  | 0.33 | Standard |  | 50000 | 41000 |  |  | 35500 | 416 | 80 | 78 | [8 empty] | Federally-Regulated Consumer Product | 10/18/2017 |  | 05/07/2018
Rheem Sales Company, Inc. | Fujitsu | FF50143HT80M | LPG | Induced Draft | True | False | 1 | False | Up |  | None | Non-Condensing | Two-Stage Modulating |  | 0.33 | Standard |  | 50000 | 41000 |  |  | 35500 | 416 | 80 | 78 | [8 empty] | Federally-Regulated Consumer Product | 10/18/2017 |  | 05/07/2018
Rheem Sales Company, Inc. | Fujitsu | FF125245HT80D | Natural Gas | Induced Draft | True | False | 1 | False | Down |  | None | Non-Condensing | Two-Stage Modulating |  | 0.75 | Standard |  | 125000 | 102000 |  |  | 107000 | 979 | 80 | 78 | [8 empty] | Federally-Regulated Consumer Product | 10/18/2017 |  | 05/07/2018
Rheem Sales Company, Inc. | Fujitsu | FF125245HT80D | LPG | Induced Draft | True | False | 1 | False | Down |  | None | Non-Condensing | Two-Stage Modulating |  | 0.75 | Standard |  | 125000 | 102000 |  |  | 107000 | 979 | 80 | 78 | [8 empty] | Federally-Regulated Consumer Product | 10/18/2017 |  | 05/07/2018
Rheem Sales Company, Inc. | Fujitsu | FF50143HT80D | Natural Gas | Induced Draft | True | False | 1 | False | Down |  | None | Non-Condensing | Two-Stage Modulating |  | 0.5 | Standard |  | 50000 | 41000 |  |  | 36000 | 364 | 80 | 78 | [8 empty] | Federally-Regulated Consumer Product | 10/18/2017 |  | 05/07/2018
Rheem Sales Company, Inc. | Fujitsu | FF50143HT80D | LPG | Induced Draft | True | False | 1 | False | Down |  | None | Non-Condensing | Two-Stage Modulating |  | 0.5 | Standard |  | 50000 | 41000 |  |  | 36000 | 364 | 80 | 78 | [8 empty] | Federally-Regulated Consumer Product | 10/18/2017 |  | 05/07/2018
Rheem Sales Company, Inc. | Fujitsu | FF50143HT80X | Natural Gas | Induced Draft | True | False | 1 | False | Horizontal |  | None | Non-Condensing | Two-Stage Modulating |  | 0.33 | Standard |  | 50000 | 41000 |  |  | 35500 | 416 | 80 | 78 | [8 empty] | Federally-Regulated Consumer Product | 10/18/2017 |  | 05/07/2018
Rheem Sales Company, Inc. | Fujitsu | FF50143HT80X | Natural Gas | Induced Draft | True | False | 1 | False | Up |  | None | Non-Condensing | Two-Stage Modulating |  | 0.33 | Standard |  | 50000 | 41000 |  |  | 35500 | 416 | 80 | 78 | [8 empty] | Federally-Regulated Consumer Product | 10/18/2017 |  | 05/07/2018
Rheem Sales Company, Inc. | Fujitsu | FF50143HT80X | LPG | Induced Draft | True | False | 1 | False | Horizontal |  | None | Non-Condensing | Two-Stage Modulating |  | 0.33 | Standard |  | 50000 | 41000 |  |  | 35500 | 416 | 80 | 78 | [8 empty] | Federally-Regulated Consumer Product | 10/18/2017 |  | 05/07/2018
Rheem Sales Company, Inc. | Fujitsu | FF50143HT80X | LPG | Induced Draft | True | False | 1 | False | Up |  | None | Non-Condensing | Two-Stage Modulating |  | 0.33 | Standard |  | 50000 | 41000 |  |  | 35500 | 416 | 80 | 78 | [8 empty] | Federally-Regulated Consumer Product | 10/18/2017 |  | 05/07/2018
Rheem Sales Company, Inc. | Fujitsu | FF100215HS80Y | Natural Gas | Induced Draft | True | False | 1 | False | Down |  | None | Non-Condensing | Single-Stage |  | 0.75 | Standard |  | 100000 | 80000 |  |  | 95000 | 1220 | 80 | 78 | [8 empty] | Federally-Regulated Consumer Product | 10/18/2017 |  | 05/07/2018
Rheem Sales Company, Inc. | Fujitsu | FF100215HS80Y | LPG | Induced Draft | True | False | 1 | False | Down |  | None | Non-Condensing | Single-Stage |  | 0.75 | Standard |  | 100000 | 80000 |  |  | 95000 | 1220 | 80 | 78 | [8 empty] | Federally-Regulated Consumer Product | 10/18/2017 |  | 05/07/2018
Rheem Sales Company, Inc. | Fujitsu | FF50143HS80Y | Natural Gas | Induced Draft | True | False | 1 | False | Down |  | None | Non-Condensing | Single-Stage |  | 0.5 | Standard |  | 50000 | 40000 |  |  | 37000 | 657 | 80 | 78 | [8 empty] | Federally-Regulated Consumer Product | 10/18/2017 |  | 05/07/2018
Rheem Sales Company, Inc. | Fujitsu | FF50143HS80Y | LPG | Induced Draft | True | False | 1 | False | Down |  | None | Non-Condensing | Single-Stage |  | 0.5 | Standard |  | 50000 | 40000 |  |  | 37000 | 657 | 80 | 78 | [8 empty] | Federally-Regulated Consumer Product | 10/18/2017 |  | 05/07/2018
Rheem Sales Company, Inc. | Fujitsu | FF85215TT96M | Natural Gas | Induced Draft | True | False | 1 | False | Down |  | None | Condensing | Two-Stage Modulating |  | 1 | Premium |  | 84000 | 82000 |  |  | 77900 | 532 | 96 | 78 | [8 empty] | Federally-Regulated Consumer Product | 10/18/2017 |  | 05/07/2018
Rheem Sales Company, Inc. | Fujitsu | FF85215TT96M | Natural Gas | Induced Draft | True | False | 1 | False | Horizontal |  | None | Condensing | Two-Stage Modulating |  | 1 | Premium |  | 84000 | 82000 |  |  | 77900 | 532 | 96 | 78 | [8 empty] | Federally-Regulated Consumer Product | 10/18/2017 |  | 05/07/2018
Rheem Sales Company, Inc. | Fujitsu | FF85215TT96M | Natural Gas | Induced Draft | True | False | 1 | False | Up |  | None | Condensing | Two-Stage Modulating |  | 1 | Premium |  | 84000 | 82000 |  |  | 77900 | 532 | 96 | 78 | [8 empty] | Federally-Regulated Consumer Product | 10/18/2017 |  | 05/07/2018
Rheem Sales Company, Inc. | Fujitsu | FF85215TT96M | LPG | Induced Draft | True | False | 1 | False | Down |  | None | Condensing | Two-Stage Modulating |  | 1 | Premium |  | 84000 | 82000 |  |  | 77900 | 532 | 96 | 78 | [8 empty] | Federally-Regulated Consumer Product | 10/18/2017 |  | 05/07/2018
Rheem Sales Company, Inc. | Fujitsu | FF85215TT96M | LPG | Induced Draft | True | False | 1 | False | Horizontal |  | None | Condensing | Two-Stage Modulating |  | 1 | Premium |  | 84000 | 82000 |  |  | 77900 | 532 | 96 | 78 | [8 empty] | Federally-Regulated Consumer Product | 10/18/2017 |  | 05/07/2018
Rheem Sales Company, Inc. | Fujitsu | FF85215TT96M | LPG | Induced Draft | True | False | 1 | False | Up |  | None | Condensing | Two-Stage Modulating |  | 1 | Premium |  | 84000 | 82000 |  |  | 77900 | 532 | 96 | 78 | [8 empty] | Federally-Regulated Consumer Product | 10/18/2017 |  | 05/07/2018
Rheem Sales Company, Inc. | Fujitsu | FF100215HT80M | Natural Gas | Induced Draft | True | False | 1 | False | Horizontal |  | None | Non-Condensing | Single-Stage |  | 0.5 | Standard |  | 100000 | 81000 |  |  | 92000 | 813 | 80 | 78 | [8 empty] | Federally-Regulated Consumer Product | 10/18/2017 |  | 05/07/2018
Rheem Sales Company, Inc. | Fujitsu | FF100215HT80M | Natural Gas | Induced Draft | True | False | 1 | False | Up |  | None | Non-Condensing | Single-Stage |  | 0.5 | Standard |  | 100000 | 81000 |  |  | 92000 | 813 | 80 | 78 | [8 empty] | Federally-Regulated Consumer Product | 10/18/2017 |  | 05/07/2018
Rheem Sales Company, Inc. | Fujitsu | FF100215HT80M | LPG | Induced Draft | True | False | 1 | False | Horizontal |  | None | Non-Condensing | Single-Stage |  | 0.5 | Standard |  | 100000 | 81000 |  |  | 92000 | 813 | 80 | 78 | [8 empty] | Federally-Regulated Consumer Product | 10/18/2017 |  | 05/07/2018
Rheem Sales Company, Inc. | Fujitsu | FF100215HT80M | LPG | Induced Draft | True | False | 1 | False | Up |  | None | Non-Condensing | Single-Stage |  | 0.5 | Standard |  | 100000 | 81000 |  |  | 92000 | 813 | 80 | 78 | [8 empty] | Federally-Regulated Consumer Product | 10/18/2017 |  | 05/07/2018
Rheem Sales Company, Inc. | Fujitsu | FF50143HS80X | Natural Gas | Induced Draft | True | False | 1 | False | Horizontal |  | None | Non-Condensing | Single-Stage |  | 0.33 | Standard |  | 50000 | 40000 |  |  | 37000 | 621 | 80 | 78 | [8 empty] | Federally-Regulated Consumer Product | 08/31/2017 |  | 05/07/2018
Rheem Sales Company, Inc. | Fujitsu | FF50143HS80X | Natural Gas | Induced Draft | True | False | 1 | False | Up |  | None | Non-Condensing | Single-Stage |  | 0.33 | Standard |  | 50000 | 40000 |  |  | 37000 | 621 | 80 | 78 | [8 empty] | Federally-Regulated Consumer Product | 08/31/2017 |  | 05/07/2018
Rheem Sales Company, Inc. | Fujitsu | FF50143HS80X | LPG | Induced Draft | True | False | 1 | False | Horizontal |  | None | Non-Condensing | Single-Stage |  | 0.33 | Standard |  | 50000 | 40000 |  |  | 37000 | 621 | 80 | 78 | [8 empty] | Federally-Regulated Consumer Product | 08/31/2017 |  | 05/07/2018
Rheem Sales Company, Inc. | Fujitsu | FF50143HS80X | LPG | Induced Draft | True | False | 1 | False | Up |  | None | Non-Condensing | Single-Stage |  | 0.33 | Standard |  | 50000 | 40000 |  |  | 37000 | 621 | 80 | 78 | [8 empty] | Federally-Regulated Consumer Product | 08/31/2017 |  | 05/07/2018
Rheem Sales Company, Inc. | Fujitsu | FF100215HT80X | Natural Gas | Induced Draft | True | False | 1 | False | Horizontal |  | None | Non-Condensing | Single-Stage |  | 0.5 | Standard |  | 100000 | 81000 |  |  | 92000 | 813 | 80 | 78 | [8 empty] | Federally-Regulated Consumer Product | 10/18/2017 |  | 05/07/2018
Rheem Sales Company, Inc. | Fujitsu | FF100215HT80X | Natural Gas | Induced Draft | True | False | 1 | False | Up |  | None | Non-Condensing | Single-Stage |  | 0.5 | Standard |  | 100000 | 81000 |  |  | 92000 | 813 | 80 | 78 | [8 empty] | Federally-Regulated Consumer Product | 10/18/2017 |  | 05/07/2018
Rheem Sales Company, Inc. | Fujitsu | FF100215HT80X | LPG | Induced Draft | True | False | 1 | False | Horizontal |  | None | Non-Condensing | Single-Stage |  | 0.5 | Standard |  | 100000 | 81000 |  |  | 92000 | 813 | 80 | 78 | [8 empty] | Federally-Regulated Consumer Product | 10/18/2017 |  | 05/07/2018
Rheem Sales Company, Inc. | Fujitsu | FF100215HT80X | LPG | Induced Draft | True | False | 1 | False | Up |  | None | Non-Condensing | Single-Stage |  | 0.5 | Standard |  | 100000 | 81000 |  |  | 92000 | 813 | 80 | 78 | [8 empty] | Federally-Regulated Consumer Product | 10/18/2017 |  | 05/07/2018
Rheem Sales Company, Inc. | Fujitsu | FF75214LT80M | Natural Gas | Induced Draft | True | False | 1 | False | Horizontal |  | None | Non-Condensing | Two-Stage Modulating |  | 0.75 | Standard |  | 75000 | 61000 |  |  | 75800 | 298 | 80 | 78 | [8 empty] | Federally-Regulated Consumer Product | 10/18/2017 |  | 05/07/2018
Rheem Sales Company, Inc. | Fujitsu | FF75214LT80M | Natural Gas | Induced Draft | True | False | 1 | False | Up |  | None | Non-Condensing | Two-Stage Modulating |  | 0.75 | Standard |  | 75000 | 61000 |  |  | 75800 | 298 | 80 | 78 | [8 empty] | Federally-Regulated Consumer Product | 10/18/2017 |  | 05/07/2018
Rheem Sales Company, Inc. | Fujitsu | FF75214LT80M | LPG | Induced Draft | True | False | 1 | False | Horizontal |  | None | Non-Condensing | Two-Stage Modulating |  | 0.75 | Standard |  | 75000 | 61000 |  |  | 75800 | 298 | 80 | 78 | [8 empty] | Federally-Regulated Consumer Product | 10/18/2017 |  | 05/07/2018
Rheem Sales Company, Inc. | Fujitsu | FF75214LT80M | LPG | Induced Draft | True | False | 1 | False | Up |  | None | Non-Condensing | Two-Stage Modulating |  | 0.75 | Standard |  | 75000 | 61000 |  |  | 75800 | 298 | 80 | 78 | [8 empty] | Federally-Regulated Consumer Product | 10/18/2017 |  | 05/07/2018
Rheem Sales Company, Inc. | Fujitsu | FF75173LT80Y | Natural Gas | Induced Draft | True | False | 1 | False | Down |  | None | Non-Condensing | Two-Stage Modulating |  | 0.5 | Standard |  | 75000 | 61000 |  |  | 75000 | 346 | 80 | 78 | [8 empty] | Federally-Regulated Consumer Product | 10/18/2017 |  | 05/07/2018
Rheem Sales Company, Inc. | Fujitsu | FF75173LT80Y | LPG | Induced Draft | True | False | 1 | False | Down |  | None | Non-Condensing | Two-Stage Modulating |  | 0.5 | Standard |  | 75000 | 61000 |  |  | 75000 | 346 | 80 | 78 | [8 empty] | Federally-Regulated Consumer Product | 10/18/2017 |  | 05/07/2018
Rheem Sales Company, Inc. | Fujitsu | FF100215TS92M | Natural Gas | Induced Draft | True | False | 1 | False | Down |  | None | Condensing | Single-Stage |  | 1 | Premium |  | 98000 | 95000 |  |  | 98000 | 824 | 92 | 78 | [8 empty] | Federally-Regulated Consumer Product | 05/10/2017 |  | 05/07/2018
Rheem Sales Company, Inc. | Fujitsu | FF100215TS92M | Natural Gas | Induced Draft | True | False | 1 | False | Horizontal |  | None | Condensing | Single-Stage |  | 1 | Premium |  | 98000 | 95000 |  |  | 98000 | 824 | 92 | 78 | [8 empty] | Federally-Regulated Consumer Product | 05/10/2017 |  | 05/07/2018
Rheem Sales Company, Inc. | Fujitsu | FF100215TS92M | Natural Gas | Induced Draft | True | False | 1 | False | Up |  | None | Condensing | Single-Stage |  | 1 | Premium |  | 98000 | 95000 |  |  | 98000 | 824 | 92 | 78 | [8 empty] | Federally-Regulated Consumer Product | 05/10/2017 |  | 05/07/2018
Rheem Sales Company, Inc. | Fujitsu | FF100215TS92M | LPG | Induced Draft | True | False | 1 | False | Down |  | None | Condensing | Single-Stage |  | 1 | Premium |  | 98000 | 95000 |  |  | 98000 | 824 | 92 | 78 | [8 empty] | Federally-Regulated Consumer Product | 05/10/2017 |  | 05/07/2018
Rheem Sales Company, Inc. | Fujitsu | FF100215TS92M | LPG | Induced Draft | True | False | 1 | False | Horizontal |  | None | Condensing | Single-Stage |  | 1 | Premium |  | 98000 | 95000 |  |  | 98000 | 824 | 92 | 78 | [8 empty] | Federally-Regulated Consumer Product | 05/10/2017 |  | 05/07/2018
Rheem Sales Company, Inc. | Fujitsu | FF100215TS92M | LPG | Induced Draft | True | False | 1 | False | Up |  | None | Condensing | Single-Stage |  | 1 | Premium |  | 98000 | 95000 |  |  | 98000 | 824 | 92 | 78 | [8 empty] | Federally-Regulated Consumer Product | 05/10/2017 |  | 05/07/2018
Rheem Sales Company, Inc. | Fujitsu | FF75214LT80D | Natural Gas | Induced Draft | True | False | 1 | False | Down |  | None | Non-Condensing | Two-Stage Modulating |  | 0.75 | Standard |  | 75000 | 62000 |  |  | 75000 | 376 | 80 | 78 | [8 empty] | Federally-Regulated Consumer Product | 10/18/2017 |  | 05/07/2018
Rheem Sales Company, Inc. | Fujitsu | FF75214LT80D | LPG | Induced Draft | True | False | 1 | False | Down |  | None | Non-Condensing | Two-Stage Modulating |  | 0.75 | Standard |  | 75000 | 62000 |  |  | 75000 | 376 | 80 | 78 | [8 empty] | Federally-Regulated Consumer Product | 10/18/2017 |  | 05/07/2018
Rheem Sales Company, Inc. | Fujitsu | FF75214LT80Y | Natural Gas | Induced Draft | True | False | 1 | False | Down |  | None | Non-Condensing | Two-Stage Modulating |  | 0.75 | Standard |  | 75000 | 62000 |  |  | 75000 | 376 | 80 | 78 | [8 empty] | Federally-Regulated Consumer Product | 10/18/2017 |  | 05/07/2018
Rheem Sales Company, Inc. | Fujitsu | FF75214LT80Y | LPG | Induced Draft | True | False | 1 | False | Down |  | None | Non-Condensing | Two-Stage Modulating |  | 0.75 | Standard |  | 75000 | 62000 |  |  | 75000 | 376 | 80 | 78 | [8 empty] | Federally-Regulated Consumer Product | 10/18/2017 |  | 05/07/2018
Rheem Sales Company, Inc. | Fujitsu | FF125245TS80M | Natural Gas | Induced Draft | True | False | 1 | False | Horizontal |  | None | Non-Condensing | Single-Stage |  | 0.75 | Standard |  | 125000 | 101000 |  |  | 115800 | 701 | 80 | 78 | [8 empty] | Federally-Regulated Consumer Product | 10/18/2017 |  | 05/07/2018
Rheem Sales Company, Inc. | Fujitsu | FF125245TS80M | Natural Gas | Induced Draft | True | False | 1 | False | Up |  | None | Non-Condensing | Single-Stage |  | 0.75 | Standard |  | 125000 | 101000 |  |  | 115800 | 701 | 80 | 78 | [8 empty] | Federally-Regulated Consumer Product | 10/18/2017 |  | 05/07/2018
Rheem Sales Company, Inc. | Fujitsu | FF125245TS80M | LPG | Induced Draft | True | False | 1 | False | Horizontal |  | None | Non-Condensing | Single-Stage |  | 0.75 | Standard |  | 125000 | 101000 |  |  | 115800 | 701 | 80 | 78 | [8 empty] | Federally-Regulated Consumer Product | 10/18/2017 |  | 05/07/2018
Rheem Sales Company, Inc. | Fujitsu | FF125245TS80M | LPG | Induced Draft | True | False | 1 | False | Up |  | None | Non-Condensing | Single-Stage |  | 0.75 | Standard |  | 125000 | 101000 |  |  | 115800 | 701 | 80 | 78 | [8 empty] | Federally-Regulated Consumer Product | 10/18/2017 |  | 05/07/2018
Rheem Sales Company, Inc. | Fujitsu | FF125245LT80M | Natural Gas | Induced Draft | True | False | 1 | False | Horizontal |  | None | Non-Condensing | Two-Stage Modulating |  | 0.75 | Standard |  | 125000 | 101000 |  |  | 115100 | 354 | 80 | 78 | [8 empty] | Federally-Regulated Consumer Product | 10/18/2017 |  | 05/07/2018
Rheem Sales Company, Inc. | Fujitsu | FF125245LT80M | Natural Gas | Induced Draft | True | False | 1 | False | Up |  | None | Non-Condensing | Two-Stage Modulating |  | 0.75 | Standard |  | 125000 | 101000 |  |  | 115100 | 354 | 80 | 78 | [8 empty] | Federally-Regulated Consumer Product | 10/18/2017 |  | 05/07/2018
Rheem Sales Company, Inc. | Fujitsu | FF125245LT80M | LPG | Induced Draft | True | False | 1 | False | Horizontal |  | None | Non-Condensing | Two-Stage Modulating |  | 0.75 | Standard |  | 125000 | 101000 |  |  | 115100 | 354 | 80 | 78 | [8 empty] | Federally-Regulated Consumer Product | 10/18/2017 |  | 05/07/2018
Rheem Sales Company, Inc. | Fujitsu | FF125245LT80M | LPG | Induced Draft | True | False | 1 | False | Up |  | None | Non-Condensing | Two-Stage Modulating |  | 0.75 | Standard |  | 125000 | 101000 |  |  | 115100 | 354 | 80 | 78 | [8 empty] | Federally-Regulated Consumer Product | 10/18/2017 |  | 05/07/2018
Rheem Sales Company, Inc. | Fujitsu | FF75173PS80Y | Natural Gas | Induced Draft | True | False | 1 | False | Down |  | None | Non-Condensing | Single-Stage |  | 0.5 | Standard |  | 75000 | 60000 |  |  | 74000 | 991 | 80 | 78 | [8 empty] | Federally-Regulated Consumer Product | 10/18/2017 |  | 05/07/2018
Rheem Sales Company, Inc. | Fujitsu | FF75173PS80Y | LPG | Induced Draft | True | False | 1 | False | Down |  | None | Non-Condensing | Single-Stage |  | 0.5 | Standard |  | 75000 | 60000 |  |  | 74000 | 991 | 80 | 78 | [8 empty] | Federally-Regulated Consumer Product | 10/18/2017 |  | 05/07/2018
Rheem Sales Company, Inc. | Fujitsu | FF75174PS80D | Natural Gas | Induced Draft | True | False | 1 | False | Down |  | None | Non-Condensing | Single-Stage |  | 0.75 | Standard |  | 75000 | 60000 |  |  | 74000 | 1127 | 80 | 78 | [8 empty] | Federally-Regulated Consumer Product | 10/18/2017 |  | 05/07/2018
Rheem Sales Company, Inc. | Fujitsu | FF75174PS80D | LPG | Induced Draft | True | False | 1 | False | Down |  | None | Non-Condensing | Single-Stage |  | 0.75 | Standard |  | 75000 | 60000 |  |  | 74000 | 1127 | 80 | 78 | [8 empty] | Federally-Regulated Consumer Product | 10/18/2017 |  | 05/07/2018
Rheem Sales Company, Inc. | Fujitsu | FF125245TS80X | Natural Gas | Induced Draft | True | False | 1 | False | Horizontal |  | None | Non-Condensing | Single-Stage |  | 0.75 | Standard |  | 125000 | 101000 |  |  | 115800 | 701 | 80 | 78 | [8 empty] | Federally-Regulated Consumer Product | 10/18/2017 |  | 05/07/2018
Rheem Sales Company, Inc. | Fujitsu | FF125245TS80X | Natural Gas | Induced Draft | True | False | 1 | False | Up |  | None | Non-Condensing | Single-Stage |  | 0.75 | Standard |  | 125000 | 101000 |  |  | 115800 | 701 | 80 | 78 | [8 empty] | Federally-Regulated Consumer Product | 10/18/2017 |  | 05/07/2018
Rheem Sales Company, Inc. | Fujitsu | FF125245TS80X | LPG | Induced Draft | True | False | 1 | False | Horizontal |  | None | Non-Condensing | Single-Stage |  | 0.75 | Standard |  | 125000 | 101000 |  |  | 115800 | 701 | 80 | 78 | [8 empty] | Federally-Regulated Consumer Product | 10/18/2017 |  | 05/07/2018
Rheem Sales Company, Inc. | Fujitsu | FF125245TS80X | LPG | Induced Draft | True | False | 1 | False | Up |  | None | Non-Condensing | Single-Stage |  | 0.75 | Standard |  | 125000 | 101000 |  |  | 115800 | 701 | 80 | 78 | [8 empty] | Federally-Regulated Consumer Product | 10/18/2017 |  | 05/07/2018
Rheem Sales Company, Inc. | Fujitsu | FF100174HT80X | Natural Gas | Induced Draft | True | False | 1 | False | Horizontal |  | None | Non-Condensing | Two-Stage Modulating |  | 0.5 | Standard |  | 100000 | 81000 |  |  | 91400 | 925 | 80 | 78 | [8 empty] | Federally-Regulated Consumer Product | 10/18/2017 |  | 05/07/2018
Rheem Sales Company, Inc. | Fujitsu | FF100174HT80X | Natural Gas | Induced Draft | True | False | 1 | False | Up |  | None | Non-Condensing | Two-Stage Modulating |  | 0.5 | Standard |  | 100000 | 81000 |  |  | 91400 | 925 | 80 | 78 | [8 empty] | Federally-Regulated Consumer Product | 10/18/2017 |  | 05/07/2018
Rheem Sales Company, Inc. | Fujitsu | FF100174HT80X | LPG | Induced Draft | True | False | 1 | False | Horizontal |  | None | Non-Condensing | Two-Stage Modulating |  | 0.5 | Standard |  | 100000 | 81000 |  |  | 91400 | 925 | 80 | 78 | [8 empty] | Federally-Regulated Consumer Product | 10/18/2017 |  | 05/07/2018
Rheem Sales Company, Inc. | Fujitsu | FF100174HT80X | LPG | Induced Draft | True | False | 1 | False | Up |  | None | Non-Condensing | Two-Stage Modulating |  | 0.5 | Standard |  | 100000 | 81000 |  |  | 91400 | 925 | 80 | 78 | [8 empty] | Federally-Regulated Consumer Product | 10/18/2017 |  | 05/07/2018
Rheem Sales Company, Inc. | Fujitsu | FF75174PS80Y | Natural Gas | Induced Draft | True | False | 1 | False | Down |  | None | Non-Condensing | Single-Stage |  | 0.75 | Standard |  | 75000 | 60000 |  |  | 74000 | 1127 | 80 | 78 | [8 empty] | Federally-Regulated Consumer Product | 10/18/2017 |  | 05/07/2018
Rheem Sales Company, Inc. | Fujitsu | FF75174PS80Y | LPG | Induced Draft | True | False | 1 | False | Down |  | None | Non-Condensing | Single-Stage |  | 0.75 | Standard |  | 75000 | 60000 |  |  | 74000 | 1127 | 80 | 78 | [8 empty] | Federally-Regulated Consumer Product | 10/18/2017 |  | 05/07/2018
Rheem Sales Company, Inc. | Fujitsu | FF75173HS80M | Natural Gas | Induced Draft | True | False | 1 | False | Horizontal |  | None | Non-Condensing | Single-Stage |  | 0.5 | Standard |  | 75000 | 61000 |  |  | 73900 | 1114 | 80 | 78 | [8 empty] | Federally-Regulated Consumer Product | 05/10/2017 |  | 05/07/2018
Rheem Sales Company, Inc. | Fujitsu | FF75173HS80M | Natural Gas | Induced Draft | True | False | 1 | False | Up |  | None | Non-Condensing | Single-Stage |  | 0.5 | Standard |  | 75000 | 61000 |  |  | 73900 | 1114 | 80 | 78 | [8 empty] | Federally-Regulated Consumer Product | 05/10/2017 |  | 05/07/2018
Rheem Sales Company, Inc. | Fujitsu | FF75173HS80M | LPG | Induced Draft | True | False | 1 | False | Horizontal |  | None | Non-Condensing | Single-Stage |  | 0.5 | Standard |  | 75000 | 61000 |  |  | 73900 | 1114 | 80 | 78 | [8 empty] | Federally-Regulated Consumer Product | 05/10/2017 |  | 05/07/2018
Rheem Sales Company, Inc. | Fujitsu | FF75173HS80M | LPG | Induced Draft | True | False | 1 | False | Up |  | None | Non-Condensing | Single-Stage |  | 0.5 | Standard |  | 75000 | 61000 |  |  | 73900 | 1114 | 80 | 78 | [8 empty] | Federally-Regulated Consumer Product | 05/10/2017 |  | 05/07/2018
Rheem Sales Company, Inc. | Fujitsu | FF75173HS80X | Natural Gas | Induced Draft | True | False | 1 | False | Horizontal |  | None | Non-Condensing | Single-Stage |  | 0.5 | Standard |  | 75000 | 61000 |  |  | 73900 | 1114 | 80 | 78 | [8 empty] | Federally-Regulated Consumer Product | 10/18/2017 |  | 05/07/2018
Rheem Sales Company, Inc. | Fujitsu | FF75173HS80X | Natural Gas | Induced Draft | True | False | 1 | False | Up |  | None | Non-Condensing | Single-Stage |  | 0.5 | Standard |  | 75000 | 61000 |  |  | 73900 | 1114 | 80 | 78 | [8 empty] | Federally-Regulated Consumer Product | 10/18/2017 |  | 05/07/2018
Rheem Sales Company, Inc. | Fujitsu | FF75173HS80X | LPG | Induced Draft | True | False | 1 | False | Horizontal |  | None | Non-Condensing | Single-Stage |  | 0.5 | Standard |  | 75000 | 61000 |  |  | 73900 | 1114 | 80 | 78 | [8 empty] | Federally-Regulated Consumer Product | 10/18/2017 |  | 05/07/2018
Rheem Sales Company, Inc. | Fujitsu | FF75173HS80X | LPG | Induced Draft | True | False | 1 | False | Up |  | None | Non-Condensing | Single-Stage |  | 0.5 | Standard |  | 75000 | 61000 |  |  | 73900 | 1114 | 80 | 78 | [8 empty] | Federally-Regulated Consumer Product | 10/18/2017 |  | 05/07/2018
Rheem Sales Company, Inc. | Fujitsu | FF100173HT80Y | Natural Gas | Induced Draft | True | False | 1 | False | Down |  | None | Non-Condensing | Two-Stage Modulating |  | 0.5 | Standard |  | 100000 | 82000 |  |  | 91000 | 988 | 80 | 78 | [8 empty] | Federally-Regulated Consumer Product | 10/18/2017 |  | 05/07/2018
Rheem Sales Company, Inc. | Fujitsu | FF100173HT80Y | LPG | Induced Draft | True | False | 1 | False | Down |  | None | Non-Condensing | Two-Stage Modulating |  | 0.5 | Standard |  | 100000 | 82000 |  |  | 91000 | 988 | 80 | 78 | [8 empty] | Federally-Regulated Consumer Product | 10/18/2017 |  | 05/07/2018
Rheem Sales Company, Inc. | Fujitsu | FF75173PS80X | Natural Gas | Induced Draft | True | False | 1 | False | Horizontal |  | None | Non-Condensing | Single-Stage |  | 0.5 | Standard |  | 75000 | 61000 |  |  | 73900 | 1114 | 80 | 78 | [8 empty] | Federally-Regulated Consumer Product | 10/18/2017 |  | 05/07/2018
Rheem Sales Company, Inc. | Fujitsu | FF75173PS80X | Natural Gas | Induced Draft | True | False | 1 | False | Up |  | None | Non-Condensing | Single-Stage |  | 0.5 | Standard |  | 75000 | 61000 |  |  | 73900 | 1114 | 80 | 78 | [8 empty] | Federally-Regulated Consumer Product | 10/18/2017 |  | 05/07/2018
Rheem Sales Company, Inc. | Fujitsu | FF75173PS80X | LPG | Induced Draft | True | False | 1 | False | Horizontal |  | None | Non-Condensing | Single-Stage |  | 0.5 | Standard |  | 75000 | 61000 |  |  | 73900 | 1114 | 80 | 78 | [8 empty] | Federally-Regulated Consumer Product | 10/18/2017 |  | 05/07/2018
Rheem Sales Company, Inc. | Fujitsu | FF75173PS80X | LPG | Induced Draft | True | False | 1 | False | Up |  | None | Non-Condensing | Single-Stage |  | 0.5 | Standard |  | 75000 | 61000 |  |  | 73900 | 1114 | 80 | 78 | [8 empty] | Federally-Regulated Consumer Product | 10/18/2017 |  | 05/07/2018
Rheem Sales Company, Inc. | Fujitsu | FF100173PS80D | Natural Gas | Induced Draft | True | False | 1 | False | Down |  | None | Non-Condensing | Single-Stage |  | 0.5 | Standard |  | 100000 | 80000 |  |  | 94000 | 1220 | 80 | 78 | [8 empty] | Federally-Regulated Consumer Product | 10/18/2017 |  | 05/07/2018
Rheem Sales Company, Inc. | Fujitsu | FF100173PS80D | LPG | Induced Draft | True | False | 1 | False | Down |  | None | Non-Condensing | Single-Stage |  | 0.5 | Standard |  | 100000 | 80000 |  |  | 94000 | 1220 | 80 | 78 | [8 empty] | Federally-Regulated Consumer Product | 10/18/2017 |  | 05/07/2018
Rheem Sales Company, Inc. | Fujitsu | FF150245HS80D | Natural Gas | Induced Draft | True | False | 1 | False | Down |  | None | Non-Condensing | Single-Stage |  | 0.75 | Standard |  | 150000 | 120000 |  |  | 133000 | 1463 | 80 | 78 | [8 empty] | Federally-Regulated Consumer Product | 10/18/2017 |  | 05/07/2018
Rheem Sales Company, Inc. | Fujitsu | FF150245HS80D | LPG | Induced Draft | True | False | 1 | False | Down |  | None | Non-Condensing | Single-Stage |  | 0.75 | Standard |  | 150000 | 120000 |  |  | 133000 | 1463 | 80 | 78 | [8 empty] | Federally-Regulated Consumer Product | 10/18/2017 |  | 05/07/2018
Rheem Sales Company, Inc. | Fujitsu | FF100215LT80D | Natural Gas | Induced Draft | True | False | 1 | False | Down |  | None | Non-Condensing | Two-Stage Modulating |  | 1 | Standard |  | 100000 | 82000 |  |  | 93000 | 482 | 80 | 78 | [8 empty] | Federally-Regulated Consumer Product | 10/18/2017 |  | 05/07/2018
Rheem Sales Company, Inc. | Fujitsu | FF100215LT80D | LPG | Induced Draft | True | False | 1 | False | Down |  | None | Non-Condensing | Two-Stage Modulating |  | 1 | Standard |  | 100000 | 82000 |  |  | 93000 | 482 | 80 | 78 | [8 empty] | Federally-Regulated Consumer Product | 10/18/2017 |  | 05/07/2018
Rheem Sales Company, Inc. | Fujitsu | FF100173PS80Y | Natural Gas | Induced Draft | True | False | 1 | False | Down |  | None | Non-Condensing | Single-Stage |  | 0.5 | Standard |  | 100000 | 80000 |  |  | 94000 | 1220 | 80 | 78 | [8 empty] | Federally-Regulated Consumer Product | 10/18/2017 |  | 05/07/2018
Rheem Sales Company, Inc. | Fujitsu | FF100173PS80Y | LPG | Induced Draft | True | False | 1 | False | Down |  | None | Non-Condensing | Single-Stage |  | 0.5 | Standard |  | 100000 | 80000 |  |  | 94000 | 1220 | 80 | 78 | [8 empty] | Federally-Regulated Consumer Product | 10/18/2017 |  | 05/07/2018
Rheem Sales Company, Inc. | Fujitsu | FF75174HS80X | Natural Gas | Induced Draft | True | False | 1 | False | Horizontal |  | None | Non-Condensing | Single-Stage |  | 0.75 | Standard |  | 75000 | 60000 |  |  | 73000 | 1190 | 80 | 78 | [8 empty] | Federally-Regulated Consumer Product | 10/18/2017 |  | 05/07/2018
Rheem Sales Company, Inc. | Fujitsu | FF75174HS80X | Natural Gas | Induced Draft | True | False | 1 | False | Up |  | None | Non-Condensing | Single-Stage |  | 0.75 | Standard |  | 75000 | 60000 |  |  | 73000 | 1190 | 80 | 78 | [8 empty] | Federally-Regulated Consumer Product | 10/18/2017 |  | 05/07/2018
Rheem Sales Company, Inc. | Fujitsu | FF75174HS80X | LPG | Induced Draft | True | False | 1 | False | Horizontal |  | None | Non-Condensing | Single-Stage |  | 0.75 | Standard |  | 75000 | 60000 |  |  | 73000 | 1190 | 80 | 78 | [8 empty] | Federally-Regulated Consumer Product | 10/18/2017 |  | 05/07/2018
Rheem Sales Company, Inc. | Fujitsu | FF75174HS80X | LPG | Induced Draft | True | False | 1 | False | Up |  | None | Non-Condensing | Single-Stage |  | 0.75 | Standard |  | 75000 | 60000 |  |  | 73000 | 1190 | 80 | 78 | [8 empty] | Federally-Regulated Consumer Product | 10/18/2017 |  | 05/07/2018
Rheem Sales Company, Inc. | Fujitsu | FF100215LT80Y | Natural Gas | Induced Draft | True | False | 1 | False | Down |  | None | Non-Condensing | Two-Stage Modulating |  | 1 | Standard |  | 100000 | 82000 |  |  | 93000 | 482 | 80 | 78 | [8 empty] | Federally-Regulated Consumer Product | 10/18/2017 |  | 05/07/2018
Rheem Sales Company, Inc. | Fujitsu | FF100215LT80Y | LPG | Induced Draft | True | False | 1 | False | Down |  | None | Non-Condensing | Two-Stage Modulating |  | 1 | Standard |  | 100000 | 82000 |  |  | 93000 | 482 | 80 | 78 | [8 empty] | Federally-Regulated Consumer Product | 10/18/2017 |  | 05/07/2018
Rheem Sales Company, Inc. | Fujitsu | FF125245LT80D | Natural Gas | Induced Draft | True | False | 1 | False | Down |  | None | Non-Condensing | Two-Stage Modulating |  | 1 | Standard |  | 125000 | 102000 |  |  | 111000 | 472 | 80 | 78 | [8 empty] | Federally-Regulated Consumer Product | 10/18/2017 |  | 05/07/2018
Rheem Sales Company, Inc. | Fujitsu | FF125245LT80D | LPG | Induced Draft | True | False | 1 | False | Down |  | None | Non-Condensing | Two-Stage Modulating |  | 1 | Standard |  | 125000 | 102000 |  |  | 111000 | 472 | 80 | 78 | [8 empty] | Federally-Regulated Consumer Product | 10/18/2017 |  | 05/07/2018
Rheem Sales Company, Inc. | Fujitsu | FF70173TT96M | Natural Gas | Induced Draft | True | False | 1 | False | Down |  | None | Condensing | Two-Stage Modulating |  | 0.5 | Premium |  | 70000 | 68000 |  |  | 63600 | 263 | 96 | 78 | [8 empty] | Federally-Regulated Consumer Product | 10/18/2017 |  | 05/07/2018
Rheem Sales Company, Inc. | Fujitsu | FF70173TT96M | Natural Gas | Induced Draft | True | False | 1 | False | Horizontal |  | None | Condensing | Two-Stage Modulating |  | 0.5 | Premium |  | 70000 | 68000 |  |  | 63600 | 263 | 96 | 78 | [8 empty] | Federally-Regulated Consumer Product | 10/18/2017 |  | 05/07/2018
Rheem Sales Company, Inc. | Fujitsu | FF70173TT96M | Natural Gas | Induced Draft | True | False | 1 | False | Up |  | None | Condensing | Two-Stage Modulating |  | 0.5 | Premium |  | 70000 | 68000 |  |  | 63600 | 263 | 96 | 78 | [8 empty] | Federally-Regulated Consumer Product | 10/18/2017 |  | 05/07/2018
Rheem Sales Company, Inc. | Fujitsu | FF70173TT96M | LPG | Induced Draft | True | False | 1 | False | Down |  | None | Condensing | Two-Stage Modulating |  | 0.5 | Premium |  | 70000 | 68000 |  |  | 63600 | 263 | 96 | 78 | [8 empty] | Federally-Regulated Consumer Product | 10/18/2017 |  | 05/07/2018
Rheem Sales Company, Inc. | Fujitsu | FF70173TT96M | LPG | Induced Draft | True | False | 1 | False | Horizontal |  | None | Condensing | Two-Stage Modulating |  | 0.5 | Premium |  | 70000 | 68000 |  |  | 63600 | 263 | 96 | 78 | [8 empty] | Federally-Regulated Consumer Product | 10/18/2017 |  | 05/07/2018
Rheem Sales Company, Inc. | Fujitsu | FF70173TT96M | LPG | Induced Draft | True | False | 1 | False | Up |  | None | Condensing | Two-Stage Modulating |  | 0.5 | Premium |  | 70000 | 68000 |  |  | 63600 | 263 | 96 | 78 | [8 empty] | Federally-Regulated Consumer Product | 10/18/2017 |  | 05/07/2018
Rheem Sales Company, Inc. | Fujitsu | FF100215PS80D | Natural Gas | Induced Draft | True | False | 1 | False | Down |  | None | Non-Condensing | Single-Stage |  | 0.75 | Standard |  | 100000 | 80000 |  |  | 95000 | 1220 | 80 | 78 | [8 empty] | Federally-Regulated Consumer Product | 10/18/2017 |  | 05/07/2018
Rheem Sales Company, Inc. | Fujitsu | FF100215PS80D | LPG | Induced Draft | True | False | 1 | False | Down |  | None | Non-Condensing | Single-Stage |  | 0.75 | Standard |  | 100000 | 80000 |  |  | 95000 | 1220 | 80 | 78 | [8 empty] | Federally-Regulated Consumer Product | 10/18/2017 |  | 05/07/2018
Rheem Sales Company, Inc. | Fujitsu | FF100215HS80M | Natural Gas | Induced Draft | True | False | 1 | False | Horizontal |  | None | Non-Condensing | Single-Stage |  | 0.75 | Standard |  | 100000 | 80000 |  |  | 93000 | 1261 | 80 | 78 | [8 empty] | Federally-Regulated Consumer Product | 05/10/2017 |  | 05/07/2018
Rheem Sales Company, Inc. | Fujitsu | FF100215HS80M | Natural Gas | Induced Draft | True | False | 1 | False | Up |  | None | Non-Condensing | Single-Stage |  | 0.75 | Standard |  | 100000 | 80000 |  |  | 93000 | 1261 | 80 | 78 | [8 empty] | Federally-Regulated Consumer Product | 05/10/2017 |  | 05/07/2018
Rheem Sales Company, Inc. | Fujitsu | FF100215HS80M | LPG | Induced Draft | True | False | 1 | False | Horizontal |  | None | Non-Condensing | Single-Stage |  | 0.75 | Standard |  | 100000 | 80000 |  |  | 93000 | 1261 | 80 | 78 | [8 empty] | Federally-Regulated Consumer Product | 05/10/2017 |  | 05/07/2018
Rheem Sales Company, Inc. | Fujitsu | FF100215HS80M | LPG | Induced Draft | True | False | 1 | False | Up |  | None | Non-Condensing | Single-Stage |  | 0.75 | Standard |  | 100000 | 80000 |  |  | 93000 | 1261 | 80 | 78 | [8 empty] | Federally-Regulated Consumer Product | 05/10/2017 |  | 05/07/2018
Rheem Sales Company, Inc. | Fujitsu | FF150245HS80Y | Natural Gas | Induced Draft | True | False | 1 | False | Down |  | None | Non-Condensing | Single-Stage |  | 0.75 | Standard |  | 150000 | 120000 |  |  | 133000 | 1463 | 80 | 78 | [8 empty] | Federally-Regulated Consumer Product | 10/18/2017 |  | 05/07/2018
Rheem Sales Company, Inc. | Fujitsu | FF150245HS80Y | LPG | Induced Draft | True | False | 1 | False | Down |  | None | Non-Condensing | Single-Stage |  | 0.75 | Standard |  | 150000 | 120000 |  |  | 133000 | 1463 | 80 | 78 | [8 empty] | Federally-Regulated Consumer Product | 10/18/2017 |  | 05/07/2018
Rheem Sales Company, Inc. | Fujitsu | FF100215PS80Y | Natural Gas | Induced Draft | True | False | 1 | False | Down |  | None | Non-Condensing | Single-Stage |  | 0.75 | Standard |  | 100000 | 80000 |  |  | 95000 | 1220 | 80 | 78 | [8 empty] | Federally-Regulated Consumer Product | 10/18/2017 |  | 05/07/2018
Rheem Sales Company, Inc. | Fujitsu | FF100215PS80Y | LPG | Induced Draft | True | False | 1 | False | Down |  | None | Non-Condensing | Single-Stage |  | 0.75 | Standard |  | 100000 | 80000 |  |  | 95000 | 1220 | 80 | 78 | [8 empty] | Federally-Regulated Consumer Product | 10/18/2017 |  | 05/07/2018
Rheem Sales Company, Inc. | Fujitsu | FF125245PS80D | Natural Gas | Induced Draft | True | False | 1 | False | Down |  | None | Non-Condensing | Single-Stage |  | 0.75 | Standard |  | 125000 | 100000 |  |  | 112000 | 1469 | 80 | 78 | [8 empty] | Federally-Regulated Consumer Product | 10/18/2017 |  | 05/07/2018
Rheem Sales Company, Inc. | Fujitsu | FF125245PS80D | LPG | Induced Draft | True | False | 1 | False | Down |  | None | Non-Condensing | Single-Stage |  | 0.75 | Standard |  | 125000 | 100000 |  |  | 112000 | 1469 | 80 | 78 | [8 empty] | Federally-Regulated Consumer Product | 10/18/2017 |  | 05/07/2018
Rheem Sales Company, Inc. | Fujitsu | FF50143PS80D | Natural Gas | Induced Draft | True | False | 1 | False | Down |  | None | Non-Condensing | Single-Stage |  | 0.5 | Standard |  | 50000 | 40000 |  |  | 37000 | 657 | 80 | 78 | [8 empty] | Federally-Regulated Consumer Product | 10/18/2017 |  | 05/07/2018
Rheem Sales Company, Inc. | Fujitsu | FF50143PS80D | LPG | Induced Draft | True | False | 1 | False | Down |  | None | Non-Condensing | Single-Stage |  | 0.5 | Standard |  | 50000 | 40000 |  |  | 37000 | 657 | 80 | 78 | [8 empty] | Federally-Regulated Consumer Product | 10/18/2017 |  | 05/07/2018
Rheem Sales Company, Inc. | Fujitsu | FF50143PS80Y | Natural Gas | Induced Draft | True | False | 1 | False | Down |  | None | Non-Condensing | Single-Stage |  | 0.5 | Standard |  | 50000 | 40000 |  |  | 37000 | 657 | 80 | 78 | [8 empty] | Federally-Regulated Consumer Product | 10/18/2017 |  | 05/07/2018
Rheem Sales Company, Inc. | Fujitsu | FF50143PS80Y | LPG | Induced Draft | True | False | 1 | False | Down |  | None | Non-Condensing | Single-Stage |  | 0.5 | Standard |  | 50000 | 40000 |  |  | 37000 | 657 | 80 | 78 | [8 empty] | Federally-Regulated Consumer Product | 10/18/2017 |  | 05/07/2018
Rheem Sales Company, Inc. | Fujitsu | FF150245HT80Y | Natural Gas | Induced Draft | True | False | 1 | False | Down |  | None | Non-Condensing | Two-Stage Modulating |  | 0.75 | Standard |  | 150000 | 122000 |  |  | 129000 | 1075 | 80 | 78 | [8 empty] | Federally-Regulated Consumer Product | 10/18/2017 |  | 05/07/2018
Rheem Sales Company, Inc. | Fujitsu | FF150245HT80Y | LPG | Induced Draft | True | False | 1 | False | Down |  | None | Non-Condensing | Two-Stage Modulating |  | 0.75 | Standard |  | 150000 | 122000 |  |  | 129000 | 1075 | 80 | 78 | [8 empty] | Federally-Regulated Consumer Product | 10/18/2017 |  | 05/07/2018
Rheem Sales Company, Inc. | Fujitsu | FF125245PS80Y | Natural Gas | Induced Draft | True | False | 1 | False | Down |  | None | Non-Condensing | Single-Stage |  | 0.75 | Standard |  | 125000 | 100000 |  |  | 112000 | 1469 | 80 | 78 | [8 empty] | Federally-Regulated Consumer Product | 10/18/2017 |  | 05/07/2018
Rheem Sales Company, Inc. | Fujitsu | FF125245PS80Y | LPG | Induced Draft | True | False | 1 | False | Down |  | None | Non-Condensing | Single-Stage |  | 0.75 | Standard |  | 125000 | 100000 |  |  | 112000 | 1469 | 80 | 78 | [8 empty] | Federally-Regulated Consumer Product | 10/18/2017 |  | 05/07/2018
Rheem Sales Company, Inc. | Fujitsu | FF75173PS80D | Natural Gas | Induced Draft | True | False | 1 | False | Down |  | None | Non-Condensing | Single-Stage |  | 0.5 | Standard |  | 75000 | 60000 |  |  | 74000 | 991 | 80 | 78 | [8 empty] | Federally-Regulated Consumer Product | 10/18/2017 |  | 05/07/2018
Rheem Sales Company, Inc. | Fujitsu | FF75173PS80D | LPG | Induced Draft | True | False | 1 | False | Down |  | None | Non-Condensing | Single-Stage |  | 0.5 | Standard |  | 75000 | 60000 |  |  | 74000 | 991 | 80 | 78 | [8 empty] | Federally-Regulated Consumer Product | 10/18/2017 |  | 05/07/2018
Rheem Sales Company, Inc. | Fujitsu | FF100173HS80Y | Natural Gas | Induced Draft | True | False | 1 | False | Down |  | None | Non-Condensing | Single-Stage |  | 0.5 | Standard |  | 100000 | 80000 |  |  | 94000 | 1220 | 80 | 78 | [8 empty] | Federally-Regulated Consumer Product | 10/18/2017 |  | 05/07/2018
Rheem Sales Company, Inc. | Fujitsu | FF100173HS80Y | LPG | Induced Draft | True | False | 1 | False | Down |  | None | Non-Condensing | Single-Stage |  | 0.5 | Standard |  | 100000 | 80000 |  |  | 94000 | 1220 | 80 | 78 | [8 empty] | Federally-Regulated Consumer Product | 10/18/2017 |  | 05/07/2018
Rheem Sales Company, Inc. | Fujitsu | FF150245PS80D | Natural Gas | Induced Draft | True | False | 1 | False | Down |  | None | Non-Condensing | Single-Stage |  | 0.75 | Standard |  | 150000 | 120000 |  |  | 133000 | 1463 | 80 | 78 | [8 empty] | Federally-Regulated Consumer Product | 10/18/2017 |  | 05/07/2018
Rheem Sales Company, Inc. | Fujitsu | FF150245PS80D | LPG | Induced Draft | True | False | 1 | False | Down |  | None | Non-Condensing | Single-Stage |  | 0.75 | Standard |  | 150000 | 120000 |  |  | 133000 | 1463 | 80 | 78 | [8 empty] | Federally-Regulated Consumer Product | 10/18/2017 |  | 05/07/2018
Rheem Sales Company, Inc. | Fujitsu | FF75214LT80X | Natural Gas | Induced Draft | True | False | 1 | False | Horizontal |  | None | Non-Condensing | Two-Stage Modulating |  | 0.75 | Standard |  | 75000 | 61000 |  |  | 75800 | 298 | 80 | 78 | [8 empty] | Federally-Regulated Consumer Product | 10/18/2017 |  | 05/07/2018
Rheem Sales Company, Inc. | Fujitsu | FF75214LT80X | Natural Gas | Induced Draft | True | False | 1 | False | Up |  | None | Non-Condensing | Two-Stage Modulating |  | 0.75 | Standard |  | 75000 | 61000 |  |  | 75800 | 298 | 80 | 78 | [8 empty] | Federally-Regulated Consumer Product | 10/18/2017 |  | 05/07/2018
Rheem Sales Company, Inc. | Fujitsu | FF75214LT80X | LPG | Induced Draft | True | False | 1 | False | Horizontal |  | None | Non-Condensing | Two-Stage Modulating |  | 0.75 | Standard |  | 75000 | 61000 |  |  | 75800 | 298 | 80 | 78 | [8 empty] | Federally-Regulated Consumer Product | 10/18/2017 |  | 05/07/2018
Rheem Sales Company, Inc. | Fujitsu | FF75214LT80X | LPG | Induced Draft | True | False | 1 | False | Up |  | None | Non-Condensing | Two-Stage Modulating |  | 0.75 | Standard |  | 75000 | 61000 |  |  | 75800 | 298 | 80 | 78 | [8 empty] | Federally-Regulated Consumer Product | 10/18/2017 |  | 05/07/2018
Rheem Sales Company, Inc. | Fujitsu | FF75174HS80Y | Natural Gas | Induced Draft | True | False | 1 | False | Down |  | None | Non-Condensing | Single-Stage |  | 0.75 | Standard |  | 75000 | 60000 |  |  | 73000 | 1277 | 80 | 78 | [8 empty] | Federally-Regulated Consumer Product | 10/18/2017 |  | 05/07/2018
Rheem Sales Company, Inc. | Fujitsu | FF75174HS80Y | LPG | Induced Draft | True | False | 1 | False | Down |  | None | Non-Condensing | Single-Stage |  | 0.75 | Standard |  | 75000 | 60000 |  |  | 73000 | 1277 | 80 | 78 | [8 empty] | Federally-Regulated Consumer Product | 10/18/2017 |  | 05/07/2018
Rheem Sales Company, Inc. | Fujitsu | FF150245HS80M | Natural Gas | Induced Draft | True | False | 1 | False | Horizontal |  | None | Non-Condensing | Single-Stage |  | 0.75 | Standard |  | 150000 | 120000 |  |  | 135000 | 1162 | 80 | 78 | [8 empty] | Federally-Regulated Consumer Product | 05/10/2017 |  | 05/07/2018
Rheem Sales Company, Inc. | Fujitsu | FF150245HS80M | Natural Gas | Induced Draft | True | False | 1 | False | Up |  | None | Non-Condensing | Single-Stage |  | 0.75 | Standard |  | 150000 | 120000 |  |  | 135000 | 1162 | 80 | 78 | [8 empty] | Federally-Regulated Consumer Product | 05/10/2017 |  | 05/07/2018
Rheem Sales Company, Inc. | Fujitsu | FF150245HS80M | LPG | Induced Draft | True | False | 1 | False | Horizontal |  | None | Non-Condensing | Single-Stage |  | 0.75 | Standard |  | 150000 | 120000 |  |  | 135000 | 1162 | 80 | 78 | [8 empty] | Federally-Regulated Consumer Product | 05/10/2017 |  | 05/07/2018
Rheem Sales Company, Inc. | Fujitsu | FF150245HS80M | LPG | Induced Draft | True | False | 1 | False | Up |  | None | Non-Condensing | Single-Stage |  | 0.75 | Standard |  | 150000 | 120000 |  |  | 135000 | 1162 | 80 | 78 | [8 empty] | Federally-Regulated Consumer Product | 05/10/2017 |  | 05/07/2018
Rheem Sales Company, Inc. | Fujitsu | FF100214PS80Y | Natural Gas | Induced Draft | True | False | 1 | False | Down |  | None | Non-Condensing | Single-Stage |  | 0.5 | Standard |  | 100000 | 80000 |  |  | 95600 | 1034 | 80 | 78 | [8 empty] | Federally-Regulated Consumer Product | 10/18/2017 |  | 05/07/2018
Rheem Sales Company, Inc. | Fujitsu | FF100214PS80Y | LPG | Induced Draft | True | False | 1 | False | Down |  | None | Non-Condensing | Single-Stage |  | 0.5 | Standard |  | 100000 | 80000 |  |  | 95600 | 1034 | 80 | 78 | [8 empty] | Federally-Regulated Consumer Product | 10/18/2017 |  | 05/07/2018
Rheem Sales Company, Inc. | Fujitsu | FF150245PS80Y | Natural Gas | Induced Draft | True | False | 1 | False | Down |  | None | Non-Condensing | Single-Stage |  | 0.75 | Standard |  | 150000 | 120000 |  |  | 133000 | 1463 | 80 | 78 | [8 empty] | Federally-Regulated Consumer Product | 10/18/2017 |  | 05/07/2018
Rheem Sales Company, Inc. | Fujitsu | FF150245PS80Y | LPG | Induced Draft | True | False | 1 | False | Down |  | None | Non-Condensing | Single-Stage |  | 0.75 | Standard |  | 150000 | 120000 |  |  | 133000 | 1463 | 80 | 78 | [8 empty] | Federally-Regulated Consumer Product | 10/18/2017 |  | 05/07/2018
Rheem Sales Company, Inc. | Fujitsu | FF40173PT96M | Natural Gas | Induced Draft | True | False | 1 | False | Up |  | None | Condensing | Two-Stage Modulating |  | 0.25 | Standard |  | 42000 | 41000 |  |  | 30000 | 414 | 96 | 78 | [8 empty] | Federally-Regulated Consumer Product | 10/18/2017 |  | 05/07/2018
Rheem Sales Company, Inc. | Fujitsu | FF40173PT96M | LPG | Induced Draft | True | False | 1 | False | Up |  | None | Condensing | Two-Stage Modulating |  | 0.25 | Standard |  | 42000 | 41000 |  |  | 30000 | 414 | 96 | 78 | [8 empty] | Federally-Regulated Consumer Product | 10/18/2017 |  | 05/07/2018
Rheem Sales Company, Inc. | Fujitsu | FF125245PS80M | Natural Gas | Induced Draft | True | False | 1 | False | Horizontal |  | None | Non-Condensing | Single-Stage |  | 0.75 | Standard |  | 125000 | 101000 |  |  | 113300 | 1262 | 80 | 78 | [8 empty] | Federally-Regulated Consumer Product | 05/10/2017 |  | 05/07/2018
Rheem Sales Company, Inc. | Fujitsu | FF125245PS80M | Natural Gas | Induced Draft | True | False | 1 | False | Up |  | None | Non-Condensing | Single-Stage |  | 0.75 | Standard |  | 125000 | 101000 |  |  | 113300 | 1262 | 80 | 78 | [8 empty] | Federally-Regulated Consumer Product | 05/10/2017 |  | 05/07/2018
Rheem Sales Company, Inc. | Fujitsu | FF125245PS80M | LPG | Induced Draft | True | False | 1 | False | Horizontal |  | None | Non-Condensing | Single-Stage |  | 0.75 | Standard |  | 125000 | 101000 |  |  | 113300 | 1262 | 80 | 78 | [8 empty] | Federally-Regulated Consumer Product | 05/10/2017 |  | 05/07/2018
Rheem Sales Company, Inc. | Fujitsu | FF125245PS80M | LPG | Induced Draft | True | False | 1 | False | Up |  | None | Non-Condensing | Single-Stage |  | 0.75 | Standard |  | 125000 | 101000 |  |  | 113300 | 1262 | 80 | 78 | [8 empty] | Federally-Regulated Consumer Product | 05/10/2017 |  | 05/07/2018
Rheem Sales Company, Inc. | Fujitsu | FF115245TS95M | Natural Gas | Induced Draft | True | False | 1 | False | Down |  | None | Condensing | Single-Stage |  | 1 | Premium |  | 112000 | 108000 |  |  | 99000 | 561 | 95 | 78 | [8 empty] | Federally-Regulated Consumer Product | 05/10/2017 |  | 05/07/2018
Rheem Sales Company, Inc. | Fujitsu | FF115245TS95M | Natural Gas | Induced Draft | True | False | 1 | False | Horizontal |  | None | Condensing | Single-Stage |  | 1 | Premium |  | 112000 | 108000 |  |  | 99000 | 561 | 95 | 78 | [8 empty] | Federally-Regulated Consumer Product | 05/10/2017 |  | 05/07/2018
Rheem Sales Company, Inc. | Fujitsu | FF115245TS95M | Natural Gas | Induced Draft | True | False | 1 | False | Up |  | None | Condensing | Single-Stage |  | 1 | Premium |  | 112000 | 108000 |  |  | 99000 | 561 | 95 | 78 | [8 empty] | Federally-Regulated Consumer Product | 05/10/2017 |  | 05/07/2018
Rheem Sales Company, Inc. | Fujitsu | FF115245TS95M | LPG | Induced Draft | True | False | 1 | False | Down |  | None | Condensing | Single-Stage |  | 1 | Premium |  | 112000 | 108000 |  |  | 99000 | 561 | 95 | 78 | [8 empty] | Federally-Regulated Consumer Product | 05/10/2017 |  | 05/07/2018
Rheem Sales Company, Inc. | Fujitsu | FF115245TS95M | LPG | Induced Draft | True | False | 1 | False | Horizontal |  | None | Condensing | Single-Stage |  | 1 | Premium |  | 112000 | 108000 |  |  | 99000 | 561 | 95 | 78 | [8 empty] | Federally-Regulated Consumer Product | 05/10/2017 |  | 05/07/2018
Rheem Sales Company, Inc. | Fujitsu | FF115245TS95M | LPG | Induced Draft | True | False | 1 | False | Up |  | None | Condensing | Single-Stage |  | 1 | Premium |  | 112000 | 108000 |  |  | 99000 | 561 | 95 | 78 | [8 empty] | Federally-Regulated Consumer Product | 05/10/2017 |  | 05/07/2018
Rheem Sales Company, Inc. | Fujitsu | FF115245LT96M | Natural Gas | Induced Draft | True | False | 1 | False | Up |  | None | Condensing | Two-Stage Modulating |  | 0.75 | Standard |  | 112000 | 109000 |  |  | 95900 | 499 | 96 | 78 | [8 empty] | Federally-Regulated Consumer Product | 10/18/2017 |  | 05/07/2018
Rheem Sales Company, Inc. | Fujitsu | FF115245LT96M | LPG | Induced Draft | True | False | 1 | False | Up |  | None | Condensing | Two-Stage Modulating |  | 0.75 | Standard |  | 112000 | 109000 |  |  | 95900 | 499 | 96 | 78 | [8 empty] | Federally-Regulated Consumer Product | 10/18/2017 |  | 05/07/2018
Rheem Sales Company, Inc. | Fujitsu | FF60173PT96M | Natural Gas | Induced Draft | True | False | 1 | False | Up |  | None | Condensing | Two-Stage Modulating |  | 0.5 | Standard |  | 56000 | 54000 |  |  | 45800 | 580 | 96 | 78 | [8 empty] | Federally-Regulated Consumer Product | 10/18/2017 |  | 05/07/2018
Rheem Sales Company, Inc. | Fujitsu | FF60173PT96M | LPG | Induced Draft | True | False | 1 | False | Up |  | None | Condensing | Two-Stage Modulating |  | 0.5 | Standard |  | 56000 | 54000 |  |  | 45800 | 580 | 96 | 78 | [8 empty] | Federally-Regulated Consumer Product | 10/18/2017 |  | 05/07/2018
Rheem Sales Company, Inc. | Fujitsu | FF100215LT80X | Natural Gas | Induced Draft | True | False | 1 | False | Horizontal |  | None | Non-Condensing | Two-Stage Modulating |  | 0.75 | Standard |  | 100000 | 81000 |  |  | 95700 | 311 | 80 | 78 | [8 empty] | Federally-Regulated Consumer Product | 10/18/2017 |  | 05/07/2018
Rheem Sales Company, Inc. | Fujitsu | FF100215LT80X | Natural Gas | Induced Draft | True | False | 1 | False | Up |  | None | Non-Condensing | Two-Stage Modulating |  | 0.75 | Standard |  | 100000 | 81000 |  |  | 95700 | 311 | 80 | 78 | [8 empty] | Federally-Regulated Consumer Product | 10/18/2017 |  | 05/07/2018
Rheem Sales Company, Inc. | Fujitsu | FF100215LT80X | LPG | Induced Draft | True | False | 1 | False | Horizontal |  | None | Non-Condensing | Two-Stage Modulating |  | 0.75 | Standard |  | 100000 | 81000 |  |  | 95700 | 311 | 80 | 78 | [8 empty] | Federally-Regulated Consumer Product | 10/18/2017 |  | 05/07/2018
Rheem Sales Company, Inc. | Fujitsu | FF100215LT80X | LPG | Induced Draft | True | False | 1 | False | Up |  | None | Non-Condensing | Two-Stage Modulating |  | 0.75 | Standard |  | 100000 | 81000 |  |  | 95700 | 311 | 80 | 78 | [8 empty] | Federally-Regulated Consumer Product | 10/18/2017 |  | 05/07/2018
Rheem Sales Company, Inc. | Fujitsu | FF85215PT96M | Natural Gas | Induced Draft | True | False | 1 | False | Up |  | None | Condensing | Two-Stage Modulating |  | 0.75 | Standard |  | 84000 | 81000 |  |  | 77000 | 1011 | 95 | 78 | [8 empty] | Federally-Regulated Consumer Product | 10/18/2017 |  | 05/07/2018
Rheem Sales Company, Inc. | Fujitsu | FF85215PT96M | LPG | Induced Draft | True | False | 1 | False | Up |  | None | Condensing | Two-Stage Modulating |  | 0.75 | Standard |  | 84000 | 81000 |  |  | 77000 | 1011 | 95 | 78 | [8 empty] | Federally-Regulated Consumer Product | 10/18/2017 |  | 05/07/2018
Rheem Sales Company, Inc. | Fujitsu | FF75173PS80M | Natural Gas | Induced Draft | True | False | 1 | False | Horizontal |  | None | Non-Condensing | Single-Stage |  | 0.5 | Standard |  | 75000 | 61000 |  |  | 73900 | 1114 | 80 | 78 | [8 empty] | Federally-Regulated Consumer Product | 05/10/2017 |  | 05/07/2018
Rheem Sales Company, Inc. | Fujitsu | FF75173PS80M | Natural Gas | Induced Draft | True | False | 1 | False | Up |  | None | Non-Condensing | Single-Stage |  | 0.5 | Standard |  | 75000 | 61000 |  |  | 73900 | 1114 | 80 | 78 | [8 empty] | Federally-Regulated Consumer Product | 05/10/2017 |  | 05/07/2018
Rheem Sales Company, Inc. | Fujitsu | FF75173PS80M | LPG | Induced Draft | True | False | 1 | False | Horizontal |  | None | Non-Condensing | Single-Stage |  | 0.5 | Standard |  | 75000 | 61000 |  |  | 73900 | 1114 | 80 | 78 | [8 empty] | Federally-Regulated Consumer Product | 05/10/2017 |  | 05/07/2018
Rheem Sales Company, Inc. | Fujitsu | FF75173PS80M | LPG | Induced Draft | True | False | 1 | False | Up |  | None | Non-Condensing | Single-Stage |  | 0.5 | Standard |  | 75000 | 61000 |  |  | 73900 | 1114 | 80 | 78 | [8 empty] | Federally-Regulated Consumer Product | 05/10/2017 |  | 05/07/2018
Rheem Sales Company, Inc. | Fujitsu | FF85215TS92M | Natural Gas | Induced Draft | True | False | 1 | False | Down |  | None | Condensing | Single-Stage |  | 1 | Premium |  | 84000 | 82000 |  |  | 80600 | 757 | 92 | 78 | [8 empty] | Federally-Regulated Consumer Product | 05/10/2017 |  | 05/07/2018
Rheem Sales Company, Inc. | Fujitsu | FF85215TS92M | Natural Gas | Induced Draft | True | False | 1 | False | Horizontal |  | None | Condensing | Single-Stage |  | 1 | Premium |  | 84000 | 82000 |  |  | 80600 | 757 | 92 | 78 | [8 empty] | Federally-Regulated Consumer Product | 05/10/2017 |  | 05/07/2018
Rheem Sales Company, Inc. | Fujitsu | FF85215TS92M | Natural Gas | Induced Draft | True | False | 1 | False | Up |  | None | Condensing | Single-Stage |  | 1 | Premium |  | 84000 | 82000 |  |  | 80600 | 757 | 92 | 78 | [8 empty] | Federally-Regulated Consumer Product | 05/10/2017 |  | 05/07/2018
Rheem Sales Company, Inc. | Fujitsu | FF85215TS92M | LPG | Induced Draft | True | False | 1 | False | Down |  | None | Condensing | Single-Stage |  | 1 | Premium |  | 84000 | 82000 |  |  | 80600 | 757 | 92 | 78 | [8 empty] | Federally-Regulated Consumer Product | 05/10/2017 |  | 05/07/2018
Rheem Sales Company, Inc. | Fujitsu | FF85215TS92M | LPG | Induced Draft | True | False | 1 | False | Horizontal |  | None | Condensing | Single-Stage |  | 1 | Premium |  | 84000 | 82000 |  |  | 80600 | 757 | 92 | 78 | [8 empty] | Federally-Regulated Consumer Product | 05/10/2017 |  | 05/07/2018
Rheem Sales Company, Inc. | Fujitsu | FF85215TS92M | LPG | Induced Draft | True | False | 1 | False | Up |  | None | Condensing | Single-Stage |  | 1 | Premium |  | 84000 | 82000 |  |  | 80600 | 757 | 92 | 78 | [8 empty] | Federally-Regulated Consumer Product | 05/10/2017 |  | 05/07/2018
Rheem Sales Company, Inc. | Fujitsu | FF125245HT80M | Natural Gas | Induced Draft | True | False | 1 | False | Horizontal |  | None | Non-Condensing | Two-Stage Modulating |  | 0.75 | Standard |  | 125000 | 101000 |  |  | 110700 | 1076 | 80 | 78 | [8 empty] | Federally-Regulated Consumer Product | 10/18/2017 |  | 05/07/2018
Rheem Sales Company, Inc. | Fujitsu | FF125245HT80M | Natural Gas | Induced Draft | True | False | 1 | False | Up |  | None | Non-Condensing | Two-Stage Modulating |  | 0.75 | Standard |  | 125000 | 101000 |  |  | 110700 | 1076 | 80 | 78 | [8 empty] | Federally-Regulated Consumer Product | 10/18/2017 |  | 05/07/2018
Rheem Sales Company, Inc. | Fujitsu | FF125245HT80M | LPG | Induced Draft | True | False | 1 | False | Horizontal |  | None | Non-Condensing | Two-Stage Modulating |  | 0.75 | Standard |  | 125000 | 101000 |  |  | 110700 | 1076 | 80 | 78 | [8 empty] | Federally-Regulated Consumer Product | 10/18/2017 |  | 05/07/2018
Rheem Sales Company, Inc. | Fujitsu | FF125245HT80M | LPG | Induced Draft | True | False | 1 | False | Up |  | None | Non-Condensing | Two-Stage Modulating |  | 0.75 | Standard |  | 125000 | 101000 |  |  | 110700 | 1076 | 80 | 78 | [8 empty] | Federally-Regulated Consumer Product | 10/18/2017 |  | 05/07/2018
Rheem Sales Company, Inc. | Fujitsu | FF70173PT96M | Natural Gas | Induced Draft | True | False | 1 | False | Up |  | None | Condensing | Two-Stage Modulating |  | 0.5 | Standard |  | 70000 | 68000 |  |  | 62100 | 617 | 96 | 78 | [8 empty] | Federally-Regulated Consumer Product | 10/18/2017 |  | 05/07/2018
Rheem Sales Company, Inc. | Fujitsu | FF70173PT96M | LPG | Induced Draft | True | False | 1 | False | Up |  | None | Condensing | Two-Stage Modulating |  | 0.5 | Standard |  | 70000 | 68000 |  |  | 62100 | 617 | 96 | 78 | [8 empty] | Federally-Regulated Consumer Product | 10/18/2017 |  | 05/07/2018
Rheem Sales Company, Inc. | Fujitsu | FF125245HT80Y | Natural Gas | Induced Draft | True | False | 1 | False | Down |  | None | Non-Condensing | Two-Stage Modulating |  | 0.75 | Standard |  | 125000 | 102000 |  |  | 107000 | 979 | 80 | 78 | [8 empty] | Federally-Regulated Consumer Product | 10/18/2017 |  | 05/07/2018
Rheem Sales Company, Inc. | Fujitsu | FF125245HT80Y | LPG | Induced Draft | True | False | 1 | False | Down |  | None | Non-Condensing | Two-Stage Modulating |  | 0.75 | Standard |  | 125000 | 102000 |  |  | 107000 | 979 | 80 | 78 | [8 empty] | Federally-Regulated Consumer Product | 10/18/2017 |  | 05/07/2018
Rheem Sales Company, Inc. | Fujitsu | FF125245HT80X | Natural Gas | Induced Draft | True | False | 1 | False | Horizontal |  | None | Non-Condensing | Two-Stage Modulating |  | 0.75 | Standard |  | 125000 | 101000 |  |  | 110700 | 1076 | 80 | 78 | [8 empty] | Federally-Regulated Consumer Product | 10/18/2017 |  | 05/07/2018
Rheem Sales Company, Inc. | Fujitsu | FF125245HT80X | Natural Gas | Induced Draft | True | False | 1 | False | Up |  | None | Non-Condensing | Two-Stage Modulating |  | 0.75 | Standard |  | 125000 | 101000 |  |  | 110700 | 1076 | 80 | 78 | [8 empty] | Federally-Regulated Consumer Product | 10/18/2017 |  | 05/07/2018
Rheem Sales Company, Inc. | Fujitsu | FF125245HT80X | LPG | Induced Draft | True | False | 1 | False | Horizontal |  | None | Non-Condensing | Two-Stage Modulating |  | 0.75 | Standard |  | 125000 | 101000 |  |  | 110700 | 1076 | 80 | 78 | [8 empty] | Federally-Regulated Consumer Product | 10/18/2017 |  | 05/07/2018
Rheem Sales Company, Inc. | Fujitsu | FF125245HT80X | LPG | Induced Draft | True | False | 1 | False | Up |  | None | Non-Condensing | Two-Stage Modulating |  | 0.75 | Standard |  | 125000 | 101000 |  |  | 110700 | 1076 | 80 | 78 | [8 empty] | Federally-Regulated Consumer Product | 10/18/2017 |  | 05/07/2018
Rheem Sales Company, Inc. | Rheem | R96TA0852521MSA | Natural Gas | Induced Draft | True | False | 1 | False | Down |  | None | Condensing | Two-Stage Modulating |  | 1 | Premium |  | 84000 | 82000 |  |  | 77900 | 532 | 96 | 78 | [8 empty] | Federally-Regulated Consumer Product | 11/29/2016 |  | 05/08/2018
Rheem Sales Company, Inc. | Rheem | R96TA0852521MSA | Natural Gas | Induced Draft | True | False | 1 | False | Horizontal |  | None | Condensing | Two-Stage Modulating |  | 1 | Premium |  | 84000 | 82000 |  |  | 77900 | 532 | 96 | 78 | [8 empty] | Federally-Regulated Consumer Product | 11/29/2016 |  | 05/08/2018
Rheem Sales Company, Inc. | Rheem | R96TA0852521MSA | Natural Gas | Induced Draft | True | False | 1 | False | Up |  | None | Condensing | Two-Stage Modulating |  | 1 | Premium |  | 84000 | 82000 |  |  | 77900 | 532 | 96 | 78 | [8 empty] | Federally-Regulated Consumer Product | 11/29/2016 |  | 05/08/2018
Rheem Sales Company, Inc. | Rheem | R96TA0852521MSA | LPG | Induced Draft | True | False | 1 | False | Down |  | None | Condensing | Two-Stage Modulating |  | 1 | Premium |  | 84000 | 82000 |  |  | 77900 | 532 | 96 | 78 | [8 empty] | Federally-Regulated Consumer Product | 11/29/2016 |  | 05/08/2018
Rheem Sales Company, Inc. | Rheem | R96TA0852521MSA | LPG | Induced Draft | True | False | 1 | False | Horizontal |  | None | Condensing | Two-Stage Modulating |  | 1 | Premium |  | 84000 | 82000 |  |  | 77900 | 532 | 96 | 78 | [8 empty] | Federally-Regulated Consumer Product | 11/29/2016 |  | 05/08/2018
Rheem Sales Company, Inc. | Rheem | R96TA0852521MSA | LPG | Induced Draft | True | False | 1 | False | Up |  | None | Condensing | Two-Stage Modulating |  | 1 | Premium |  | 84000 | 82000 |  |  | 77900 | 532 | 96 | 78 | [8 empty] | Federally-Regulated Consumer Product | 11/29/2016 |  | 05/08/2018
Rheem Sales Company, Inc. | Rheem | R98VB100M521USA | Natural Gas | Induced Draft | True | False | 1 | False | Up |  | None | Condensing | Step Modulating |  | 0.75 | Premium |  | 98000 | 97000 |  |  | 92400 | 470 | 98.1 | 78 | [8 empty] | Federally-Regulated Consumer Product | 11/06/2017 |  | 05/08/2018
Rheem Sales Company, Inc. | Rheem | R98VB100M521USA | LPG | Induced Draft | True | False | 1 | False | Up |  | None | Condensing | Step Modulating |  | 0.75 | Premium |  | 98000 | 97000 |  |  | 92400 | 470 | 98.1 | 78 | [8 empty] | Federally-Regulated Consumer Product | 11/06/2017 |  | 05/08/2018
Rheem Sales Company, Inc. | Rheem | R96TA0402317MSA | Natural Gas | Induced Draft | True | False | 1 | False | Down |  | None | Condensing | Two-Stage Modulating |  | 0.5 | Premium |  | 42000 | 41000 |  |  | 30900 | 199 | 96 | 78 | [8 empty] | Federally-Regulated Consumer Product | 11/29/2016 |  | 05/08/2018
Rheem Sales Company, Inc. | Rheem | R96TA0402317MSA | Natural Gas | Induced Draft | True | False | 1 | False | Horizontal |  | None | Condensing | Two-Stage Modulating |  | 0.5 | Premium |  | 42000 | 41000 |  |  | 30900 | 199 | 96 | 78 | [8 empty] | Federally-Regulated Consumer Product | 11/29/2016 |  | 05/08/2018
Rheem Sales Company, Inc. | Rheem | R96TA0402317MSA | Natural Gas | Induced Draft | True | False | 1 | False | Up |  | None | Condensing | Two-Stage Modulating |  | 0.5 | Premium |  | 42000 | 41000 |  |  | 30900 | 199 | 96 | 78 | [8 empty] | Federally-Regulated Consumer Product | 11/29/2016 |  | 05/08/2018
Rheem Sales Company, Inc. | Rheem | R96TA0402317MSA | LPG | Induced Draft | True | False | 1 | False | Down |  | None | Condensing | Two-Stage Modulating |  | 0.5 | Premium |  | 42000 | 41000 |  |  | 30900 | 199 | 96 | 78 | [8 empty] | Federally-Regulated Consumer Product | 11/29/2016 |  | 05/08/2018
Rheem Sales Company, Inc. | Rheem | R96TA0402317MSA | LPG | Induced Draft | True | False | 1 | False | Horizontal |  | None | Condensing | Two-Stage Modulating |  | 0.5 | Premium |  | 42000 | 41000 |  |  | 30900 | 199 | 96 | 78 | [8 empty] | Federally-Regulated Consumer Product | 11/29/2016 |  | 05/08/2018
Rheem Sales Company, Inc. | Rheem | R96TA0402317MSA | LPG | Induced Draft | True | False | 1 | False | Up |  | None | Condensing | Two-Stage Modulating |  | 0.5 | Premium |  | 42000 | 41000 |  |  | 30900 | 199 | 96 | 78 | [8 empty] | Federally-Regulated Consumer Product | 11/29/2016 |  | 05/08/2018
Rheem Sales Company, Inc. | Rheem | R92TA1001521MSA | Natural Gas | Induced Draft | True | False | 1 | False | Down |  | None | Condensing | Single-Stage |  | 1 | Premium |  | 98000 | 95000 |  |  | 98000 | 824 | 92 | 78 | [8 empty] | Federally-Regulated Consumer Product | 02/01/2017 |  | 05/08/2018
Rheem Sales Company, Inc. | Rheem | R92TA1001521MSA | Natural Gas | Induced Draft | True | False | 1 | False | Horizontal |  | None | Condensing | Single-Stage |  | 1 | Premium |  | 98000 | 95000 |  |  | 98000 | 824 | 92 | 78 | [8 empty] | Federally-Regulated Consumer Product | 02/01/2017 |  | 05/08/2018
Rheem Sales Company, Inc. | Rheem | R92TA1001521MSA | Natural Gas | Induced Draft | True | False | 1 | False | Up |  | None | Condensing | Single-Stage |  | 1 | Premium |  | 98000 | 95000 |  |  | 98000 | 824 | 92 | 78 | [8 empty] | Federally-Regulated Consumer Product | 02/01/2017 |  | 05/08/2018
Rheem Sales Company, Inc. | Rheem | R92TA1001521MSA | LPG | Induced Draft | True | False | 1 | False | Down |  | None | Condensing | Single-Stage |  | 1 | Premium |  | 98000 | 95000 |  |  | 98000 | 824 | 92 | 78 | [8 empty] | Federally-Regulated Consumer Product | 02/01/2017 |  | 05/08/2018
Rheem Sales Company, Inc. | Rheem | R92TA1001521MSA | LPG | Induced Draft | True | False | 1 | False | Horizontal |  | None | Condensing | Single-Stage |  | 1 | Premium |  | 98000 | 95000 |  |  | 98000 | 824 | 92 | 78 | [8 empty] | Federally-Regulated Consumer Product | 02/01/2017 |  | 05/08/2018
Rheem Sales Company, Inc. | Rheem | R92TA1001521MSA | LPG | Induced Draft | True | False | 1 | False | Up |  | None | Condensing | Single-Stage |  | 1 | Premium |  | 98000 | 95000 |  |  | 98000 | 824 | 92 | 78 | [8 empty] | Federally-Regulated Consumer Product | 02/01/2017 |  | 05/08/2018
Rheem Sales Company, Inc. | Rheem | R95TC1001521MSA | Natural Gas | Induced Draft | True | False | 1 | False | Down |  | None | Condensing | Single-Stage |  | 1 | Premium |  | 98000 | 95000 |  |  | 98000 | 824 | 95 | 78 | [8 empty] | Federally-Regulated Consumer Product | 04/27/2016 |  | 05/08/2018
Rheem Sales Company, Inc. | Rheem | R95TC1001521MSA | Natural Gas | Induced Draft | True | False | 1 | False | Horizontal |  | None | Condensing | Single-Stage |  | 1 | Premium |  | 98000 | 95000 |  |  | 98000 | 824 | 95 | 78 | [8 empty] | Federally-Regulated Consumer Product | 04/27/2016 |  | 05/08/2018
Rheem Sales Company, Inc. | Rheem | R95TC1001521MSA | Natural Gas | Induced Draft | True | False | 1 | False | Up |  | None | Condensing | Single-Stage |  | 1 | Premium |  | 98000 | 95000 |  |  | 98000 | 824 | 95 | 78 | [8 empty] | Federally-Regulated Consumer Product | 04/27/2016 |  | 05/08/2018
Rheem Sales Company, Inc. | Rheem | R95TC1001521MSA | LPG | Induced Draft | True | False | 1 | False | Down |  | None | Condensing | Single-Stage |  | 1 | Premium |  | 98000 | 95000 |  |  | 98000 | 824 | 95 | 78 | [8 empty] | Federally-Regulated Consumer Product | 04/27/2016 |  | 05/08/2018
Rheem Sales Company, Inc. | Rheem | R95TC1001521MSA | LPG | Induced Draft | True | False | 1 | False | Horizontal |  | None | Condensing | Single-Stage |  | 1 | Premium |  | 98000 | 95000 |  |  | 98000 | 824 | 95 | 78 | [8 empty] | Federally-Regulated Consumer Product | 04/27/2016 |  | 05/08/2018
Rheem Sales Company, Inc. | Rheem | R95TC1001521MSA | LPG | Induced Draft | True | False | 1 | False | Up |  | None | Condensing | Single-Stage |  | 1 | Premium |  | 98000 | 95000 |  |  | 98000 | 824 | 95 | 78 | [8 empty] | Federally-Regulated Consumer Product | 04/27/2016 |  | 05/08/2018
Rheem Sales Company, Inc. | Rheem | R98VB085M521USA | Natural Gas | Induced Draft | True | False | 1 | False | Up |  | None | Condensing | Step Modulating |  | 0.75 | Premium |  | 84000 | 83000 |  |  | 77800 | 395 | 98.1 | 78 | [8 empty] | Federally-Regulated Consumer Product | 11/06/2017 |  | 05/08/2018
Rheem Sales Company, Inc. | Rheem | R98VB085M521USA | LPG | Induced Draft | True | False | 1 | False | Up |  | None | Condensing | Step Modulating |  | 0.75 | Premium |  | 84000 | 83000 |  |  | 77800 | 395 | 98.1 | 78 | [8 empty] | Federally-Regulated Consumer Product | 11/06/2017 |  | 05/08/2018
Rheem Sales Company, Inc. | Rheem | R92TA0851521MSA | Natural Gas | Induced Draft | True | False | 1 | False | Down |  | None | Condensing | Single-Stage |  | 1 | Premium |  | 84000 | 82000 |  |  | 80600 | 757 | 92 | 78 | [8 empty] | Federally-Regulated Consumer Product | 02/01/2017 |  | 05/08/2018
Rheem Sales Company, Inc. | Rheem | R92TA0851521MSA | Natural Gas | Induced Draft | True | False | 1 | False | Horizontal |  | None | Condensing | Single-Stage |  | 1 | Premium |  | 84000 | 82000 |  |  | 80600 | 757 | 92 | 78 | [8 empty] | Federally-Regulated Consumer Product | 02/01/2017 |  | 05/08/2018
Rheem Sales Company, Inc. | Rheem | R92TA0851521MSA | Natural Gas | Induced Draft | True | False | 1 | False | Up |  | None | Condensing | Single-Stage |  | 1 | Premium |  | 84000 | 82000 |  |  | 80600 | 757 | 92 | 78 | [8 empty] | Federally-Regulated Consumer Product | 02/01/2017 |  | 05/08/2018
Rheem Sales Company, Inc. | Rheem | R92TA0851521MSA | LPG | Induced Draft | True | False | 1 | False | Down |  | None | Condensing | Single-Stage |  | 1 | Premium |  | 84000 | 82000 |  |  | 80600 | 757 | 92 | 78 | [8 empty] | Federally-Regulated Consumer Product | 02/01/2017 |  | 05/08/2018
Rheem Sales Company, Inc. | Rheem | R92TA0851521MSA | LPG | Induced Draft | True | False | 1 | False | Horizontal |  | None | Condensing | Single-Stage |  | 1 | Premium |  | 84000 | 82000 |  |  | 80600 | 757 | 92 | 78 | [8 empty] | Federally-Regulated Consumer Product | 02/01/2017 |  | 05/08/2018
Rheem Sales Company, Inc. | Rheem | R92TA0851521MSA | LPG | Induced Draft | True | False | 1 | False | Up |  | None | Condensing | Single-Stage |  | 1 | Premium |  | 84000 | 82000 |  |  | 80600 | 757 | 92 | 78 | [8 empty] | Federally-Regulated Consumer Product | 02/01/2017 |  | 05/08/2018
Rheem Sales Company, Inc. | Rheem | R92TA1151524MSA | Natural Gas | Induced Draft | True | False | 1 | False | Down |  | None | Condensing | Single-Stage |  | 1 | Premium |  | 112000 | 108000 |  |  | 99000 | 561 | 92 | 78 | [8 empty] | Federally-Regulated Consumer Product | 02/01/2017 |  | 05/08/2018
Rheem Sales Company, Inc. | Rheem | R92TA1151524MSA | Natural Gas | Induced Draft | True | False | 1 | False | Horizontal |  | None | Condensing | Single-Stage |  | 1 | Premium |  | 112000 | 108000 |  |  | 99000 | 561 | 92 | 78 | [8 empty] | Federally-Regulated Consumer Product | 02/01/2017 |  | 05/08/2018
Rheem Sales Company, Inc. | Rheem | R92TA1151524MSA | Natural Gas | Induced Draft | True | False | 1 | False | Up |  | None | Condensing | Single-Stage |  | 1 | Premium |  | 112000 | 108000 |  |  | 99000 | 561 | 92 | 78 | [8 empty] | Federally-Regulated Consumer Product | 02/01/2017 |  | 05/08/2018
Rheem Sales Company, Inc. | Rheem | R92TA1151524MSA | LPG | Induced Draft | True | False | 1 | False | Down |  | None | Condensing | Single-Stage |  | 1 | Premium |  | 112000 | 108000 |  |  | 99000 | 561 | 92 | 78 | [8 empty] | Federally-Regulated Consumer Product | 02/01/2017 |  | 05/08/2018
Rheem Sales Company, Inc. | Rheem | R92TA1151524MSA | LPG | Induced Draft | True | False | 1 | False | Horizontal |  | None | Condensing | Single-Stage |  | 1 | Premium |  | 112000 | 108000 |  |  | 99000 | 561 | 92 | 78 | [8 empty] | Federally-Regulated Consumer Product | 02/01/2017 |  | 05/08/2018
Rheem Sales Company, Inc. | Rheem | R92TA1151524MSA | LPG | Induced Draft | True | False | 1 | False | Up |  | None | Condensing | Single-Stage |  | 1 | Premium |  | 112000 | 108000 |  |  | 99000 | 561 | 92 | 78 | [8 empty] | Federally-Regulated Consumer Product | 02/01/2017 |  | 05/08/2018
Rheem Sales Company, Inc. | Rheem | R92TA0601317MSA | Natural Gas | Induced Draft | True | False | 1 | False | Down |  | None | Condensing | Single-Stage |  | 0.5 | Premium |  | 56000 | 54000 |  |  | 49000 | 293 | 92 | 78 | [8 empty] | Federally-Regulated Consumer Product | 02/01/2017 |  | 05/08/2018
Rheem Sales Company, Inc. | Rheem | R92TA0601317MSA | Natural Gas | Induced Draft | True | False | 1 | False | Horizontal |  | None | Condensing | Single-Stage |  | 0.5 | Premium |  | 56000 | 54000 |  |  | 49000 | 293 | 92 | 78 | [8 empty] | Federally-Regulated Consumer Product | 02/01/2017 |  | 05/08/2018
Rheem Sales Company, Inc. | Rheem | R92TA0601317MSA | Natural Gas | Induced Draft | True | False | 1 | False | Up |  | None | Condensing | Single-Stage |  | 0.5 | Premium |  | 56000 | 54000 |  |  | 49000 | 293 | 92 | 78 | [8 empty] | Federally-Regulated Consumer Product | 02/01/2017 |  | 05/08/2018
Rheem Sales Company, Inc. | Rheem | R92TA0601317MSA | LPG | Induced Draft | True | False | 1 | False | Down |  | None | Condensing | Single-Stage |  | 0.5 | Premium |  | 56000 | 54000 |  |  | 49000 | 293 | 92 | 78 | [8 empty] | Federally-Regulated Consumer Product | 02/01/2017 |  | 05/08/2018
Rheem Sales Company, Inc. | Rheem | R92TA0601317MSA | LPG | Induced Draft | True | False | 1 | False | Horizontal |  | None | Condensing | Single-Stage |  | 0.5 | Premium |  | 56000 | 54000 |  |  | 49000 | 293 | 92 | 78 | [8 empty] | Federally-Regulated Consumer Product | 02/01/2017 |  | 05/08/2018
Rheem Sales Company, Inc. | Rheem | R92TA0601317MSA | LPG | Induced Draft | True | False | 1 | False | Up |  | None | Condensing | Single-Stage |  | 0.5 | Premium |  | 56000 | 54000 |  |  | 49000 | 293 | 92 | 78 | [8 empty] | Federally-Regulated Consumer Product | 02/01/2017 |  | 05/08/2018
Rheem Sales Company, Inc. | Rheem | R95TC0851521MSA | Natural Gas | Induced Draft | True | False | 1 | False | Down |  | None | Condensing | Single-Stage |  | 1 | Premium |  | 84000 | 82000 |  |  | 80600 | 757 | 95 | 78 | [8 empty] | Federally-Regulated Consumer Product | 04/27/2016 |  | 05/08/2018
Rheem Sales Company, Inc. | Rheem | R95TC0851521MSA | Natural Gas | Induced Draft | True | False | 1 | False | Horizontal |  | None | Condensing | Single-Stage |  | 1 | Premium |  | 84000 | 82000 |  |  | 80600 | 757 | 95 | 78 | [8 empty] | Federally-Regulated Consumer Product | 04/27/2016 |  | 05/08/2018
Rheem Sales Company, Inc. | Rheem | R95TC0851521MSA | Natural Gas | Induced Draft | True | False | 1 | False | Up |  | None | Condensing | Single-Stage |  | 1 | Premium |  | 84000 | 82000 |  |  | 80600 | 757 | 95 | 78 | [8 empty] | Federally-Regulated Consumer Product | 04/27/2016 |  | 05/08/2018
Rheem Sales Company, Inc. | Rheem | R95TC0851521MSA | LPG | Induced Draft | True | False | 1 | False | Down |  | None | Condensing | Single-Stage |  | 1 | Premium |  | 84000 | 82000 |  |  | 80600 | 757 | 95 | 78 | [8 empty] | Federally-Regulated Consumer Product | 04/27/2016 |  | 05/08/2018
Rheem Sales Company, Inc. | Rheem | R95TC0851521MSA | LPG | Induced Draft | True | False | 1 | False | Horizontal |  | None | Condensing | Single-Stage |  | 1 | Premium |  | 84000 | 82000 |  |  | 80600 | 757 | 95 | 78 | [8 empty] | Federally-Regulated Consumer Product | 04/27/2016 |  | 05/08/2018
Rheem Sales Company, Inc. | Rheem | R95TC0851521MSA | LPG | Induced Draft | True | False | 1 | False | Up |  | None | Condensing | Single-Stage |  | 1 | Premium |  | 84000 | 82000 |  |  | 80600 | 757 | 95 | 78 | [8 empty] | Federally-Regulated Consumer Product | 04/27/2016 |  | 05/08/2018
Rheem Sales Company, Inc. | Rheem | R92TA0701317MSA | Natural Gas | Induced Draft | True | False | 1 | False | Down |  | None | Condensing | Single-Stage |  | 0.5 | Premium |  | 70000 | 68000 |  |  | 66000 | 470 | 92 | 78 | [8 empty] | Federally-Regulated Consumer Product | 02/01/2017 |  | 05/08/2018
Rheem Sales Company, Inc. | Rheem | R92TA0701317MSA | Natural Gas | Induced Draft | True | False | 1 | False | Horizontal |  | None | Condensing | Single-Stage |  | 0.5 | Premium |  | 70000 | 68000 |  |  | 66000 | 470 | 92 | 78 | [8 empty] | Federally-Regulated Consumer Product | 02/01/2017 |  | 05/08/2018
Rheem Sales Company, Inc. | Rheem | R92TA0701317MSA | Natural Gas | Induced Draft | True | False | 1 | False | Up |  | None | Condensing | Single-Stage |  | 0.5 | Premium |  | 70000 | 68000 |  |  | 66000 | 470 | 92 | 78 | [8 empty] | Federally-Regulated Consumer Product | 02/01/2017 |  | 05/08/2018
Rheem Sales Company, Inc. | Rheem | R92TA0701317MSA | LPG | Induced Draft | True | False | 1 | False | Down |  | None | Condensing | Single-Stage |  | 0.5 | Premium |  | 70000 | 68000 |  |  | 66000 | 470 | 92 | 78 | [8 empty] | Federally-Regulated Consumer Product | 02/01/2017 |  | 05/08/2018
Rheem Sales Company, Inc. | Rheem | R92TA0701317MSA | LPG | Induced Draft | True | False | 1 | False | Horizontal |  | None | Condensing | Single-Stage |  | 0.5 | Premium |  | 70000 | 68000 |  |  | 66000 | 470 | 92 | 78 | [8 empty] | Federally-Regulated Consumer Product | 02/01/2017 |  | 05/08/2018
Rheem Sales Company, Inc. | Rheem | R92TA0701317MSA | LPG | Induced Draft | True | False | 1 | False | Up |  | None | Condensing | Single-Stage |  | 0.5 | Premium |  | 70000 | 68000 |  |  | 66000 | 470 | 92 | 78 | [8 empty] | Federally-Regulated Consumer Product | 02/01/2017 |  | 05/08/2018
Rheem Sales Company, Inc. | Rheem | R95TC0401317MSA | Natural Gas | Induced Draft | True | False | 1 | False | Down |  | None | Condensing | Single-Stage |  | 0.5 | Premium |  | 42000 | 41000 |  |  | 32700 | 247 | 95 | 78 | [8 empty] | Federally-Regulated Consumer Product | 04/27/2016 |  | 05/08/2018
Rheem Sales Company, Inc. | Rheem | R95TC0401317MSA | Natural Gas | Induced Draft | True | False | 1 | False | Horizontal |  | None | Condensing | Single-Stage |  | 0.5 | Premium |  | 42000 | 41000 |  |  | 32700 | 247 | 95 | 78 | [8 empty] | Federally-Regulated Consumer Product | 04/27/2016 |  | 05/08/2018
Rheem Sales Company, Inc. | Rheem | R95TC0401317MSA | Natural Gas | Induced Draft | True | False | 1 | False | Up |  | None | Condensing | Single-Stage |  | 0.5 | Premium |  | 42000 | 41000 |  |  | 32700 | 247 | 95 | 78 | [8 empty] | Federally-Regulated Consumer Product | 04/27/2016 |  | 05/08/2018
Rheem Sales Company, Inc. | Rheem | R95TC0401317MSA | LPG | Induced Draft | True | False | 1 | False | Down |  | None | Condensing | Single-Stage |  | 0.5 | Premium |  | 42000 | 41000 |  |  | 32700 | 247 | 95 | 78 | [8 empty] | Federally-Regulated Consumer Product | 04/27/2016 |  | 05/08/2018
Rheem Sales Company, Inc. | Rheem | R95TC0401317MSA | LPG | Induced Draft | True | False | 1 | False | Horizontal |  | None | Condensing | Single-Stage |  | 0.5 | Premium |  | 42000 | 41000 |  |  | 32700 | 247 | 95 | 78 | [8 empty] | Federally-Regulated Consumer Product | 04/27/2016 |  | 05/08/2018
Rheem Sales Company, Inc. | Rheem | R95TC0401317MSA | LPG | Induced Draft | True | False | 1 | False | Up |  | None | Condensing | Single-Stage |  | 0.5 | Premium |  | 42000 | 41000 |  |  | 32700 | 247 | 95 | 78 | [8 empty] | Federally-Regulated Consumer Product | 04/27/2016 |  | 05/08/2018
Rheem Sales Company, Inc. | Rheem | R96TA1152524MSA | Natural Gas | Induced Draft | True | False | 1 | False | Down |  | None | Condensing | Two-Stage Modulating |  | 1 | Premium |  | 112000 | 109000 |  |  | 95500 | 512 | 96 | 78 | [8 empty] | Federally-Regulated Consumer Product | 11/29/2016 |  | 05/08/2018
Rheem Sales Company, Inc. | Rheem | R96TA1152524MSA | Natural Gas | Induced Draft | True | False | 1 | False | Horizontal |  | None | Condensing | Two-Stage Modulating |  | 1 | Premium |  | 112000 | 109000 |  |  | 95500 | 512 | 96 | 78 | [8 empty] | Federally-Regulated Consumer Product | 11/29/2016 |  | 05/08/2018
Rheem Sales Company, Inc. | Rheem | R96TA1152524MSA | Natural Gas | Induced Draft | True | False | 1 | False | Up |  | None | Condensing | Two-Stage Modulating |  | 1 | Premium |  | 112000 | 109000 |  |  | 95500 | 512 | 96 | 78 | [8 empty] | Federally-Regulated Consumer Product | 11/29/2016 |  | 05/08/2018
Rheem Sales Company, Inc. | Rheem | R96TA1152524MSA | LPG | Induced Draft | True | False | 1 | False | Down |  | None | Condensing | Two-Stage Modulating |  | 1 | Premium |  | 112000 | 109000 |  |  | 95500 | 512 | 96 | 78 | [8 empty] | Federally-Regulated Consumer Product | 11/29/2016 |  | 05/08/2018
Rheem Sales Company, Inc. | Rheem | R96TA1152524MSA | LPG | Induced Draft | True | False | 1 | False | Horizontal |  | None | Condensing | Two-Stage Modulating |  | 1 | Premium |  | 112000 | 109000 |  |  | 95500 | 512 | 96 | 78 | [8 empty] | Federally-Regulated Consumer Product | 11/29/2016 |  | 05/08/2018
Rheem Sales Company, Inc. | Rheem | R96TA1152524MSA | LPG | Induced Draft | True | False | 1 | False | Up |  | None | Condensing | Two-Stage Modulating |  | 1 | Premium |  | 112000 | 109000 |  |  | 95500 | 512 | 96 | 78 | [8 empty] | Federally-Regulated Consumer Product | 11/29/2016 |  | 05/08/2018
Rheem Sales Company, Inc. | Rheem | R97VB070M317USA | Natural Gas | Induced Draft | True | False | 1 | False | Up |  | None | Condensing | Step Modulating |  | 0.5 | Premium |  | 70000 | 69000 |  |  | 62500 | 288 | 97 | 78 | [8 empty] | Federally-Regulated Consumer Product | 11/06/2017 |  | 05/08/2018
Rheem Sales Company, Inc. | Rheem | R97VB070M317USA | LPG | Induced Draft | True | False | 1 | False | Up |  | None | Condensing | Step Modulating |  | 0.5 | Premium |  | 70000 | 69000 |  |  | 62500 | 288 | 97 | 78 | [8 empty] | Federally-Regulated Consumer Product | 11/06/2017 |  | 05/08/2018
Rheem Sales Company, Inc. | Rheem | R95TC0701317MSA | Natural Gas | Induced Draft | True | False | 1 | False | Down |  | None | Condensing | Single-Stage |  | 0.5 | Premium |  | 70000 | 68000 |  |  | 66000 | 470 | 95 | 78 | [8 empty] | Federally-Regulated Consumer Product | 04/27/2016 |  | 05/08/2018
Rheem Sales Company, Inc. | Rheem | R95TC0701317MSA | Natural Gas | Induced Draft | True | False | 1 | False | Horizontal |  | None | Condensing | Single-Stage |  | 0.5 | Premium |  | 70000 | 68000 |  |  | 66000 | 470 | 95 | 78 | [8 empty] | Federally-Regulated Consumer Product | 04/27/2016 |  | 05/08/2018
Rheem Sales Company, Inc. | Rheem | R95TC0701317MSA | Natural Gas | Induced Draft | True | False | 1 | False | Up |  | None | Condensing | Single-Stage |  | 0.5 | Premium |  | 70000 | 68000 |  |  | 66000 | 470 | 95 | 78 | [8 empty] | Federally-Regulated Consumer Product | 04/27/2016 |  | 05/08/2018
Rheem Sales Company, Inc. | Rheem | R95TC0701317MSA | LPG | Induced Draft | True | False | 1 | False | Down |  | None | Condensing | Single-Stage |  | 0.5 | Premium |  | 70000 | 68000 |  |  | 66000 | 470 | 95 | 78 | [8 empty] | Federally-Regulated Consumer Product | 04/27/2016 |  | 05/08/2018
Rheem Sales Company, Inc. | Rheem | R95TC0701317MSA | LPG | Induced Draft | True | False | 1 | False | Horizontal |  | None | Condensing | Single-Stage |  | 0.5 | Premium |  | 70000 | 68000 |  |  | 66000 | 470 | 95 | 78 | [8 empty] | Federally-Regulated Consumer Product | 04/27/2016 |  | 05/08/2018
Rheem Sales Company, Inc. | Rheem | R95TC0701317MSA | LPG | Induced Draft | True | False | 1 | False | Up |  | None | Condensing | Single-Stage |  | 0.5 | Premium |  | 70000 | 68000 |  |  | 66000 | 470 | 95 | 78 | [8 empty] | Federally-Regulated Consumer Product | 04/27/2016 |  | 05/08/2018
Rheem Sales Company, Inc. | Rheem | R96TA0602317MSA | Natural Gas | Induced Draft | True | False | 1 | False | Down |  | None | Condensing | Two-Stage Modulating |  | 50 | Premium |  | 56000 | 55000 |  |  | 46800 | 338 | 96 | 78 | [8 empty] | Federally-Regulated Consumer Product | 10/11/2017 |  | 05/08/2018
Rheem Sales Company, Inc. | Rheem | R96TA0602317MSA | Natural Gas | Induced Draft | True | False | 1 | False | Horizontal |  | None | Condensing | Two-Stage Modulating |  | 50 | Premium |  | 56000 | 55000 |  |  | 46800 | 338 | 96 | 78 | [8 empty] | Federally-Regulated Consumer Product | 10/11/2017 |  | 05/08/2018
Rheem Sales Company, Inc. | Rheem | R96TA0602317MSA | Natural Gas | Induced Draft | True | False | 1 | False | Up |  | None | Condensing | Two-Stage Modulating |  | 50 | Premium |  | 56000 | 55000 |  |  | 46800 | 338 | 96 | 78 | [8 empty] | Federally-Regulated Consumer Product | 10/11/2017 |  | 05/08/2018
Rheem Sales Company, Inc. | Rheem | R96TA0602317MSA | LPG | Induced Draft | True | False | 1 | False | Down |  | None | Condensing | Two-Stage Modulating |  | 50 | Premium |  | 56000 | 55000 |  |  | 46800 | 338 | 96 | 78 | [8 empty] | Federally-Regulated Consumer Product | 10/11/2017 |  | 05/08/2018
Rheem Sales Company, Inc. | Rheem | R96TA0602317MSA | LPG | Induced Draft | True | False | 1 | False | Horizontal |  | None | Condensing | Two-Stage Modulating |  | 50 | Premium |  | 56000 | 55000 |  |  | 46800 | 338 | 96 | 78 | [8 empty] | Federally-Regulated Consumer Product | 10/11/2017 |  | 05/08/2018
Rheem Sales Company, Inc. | Rheem | R96TA0602317MSA | LPG | Induced Draft | True | False | 1 | False | Up |  | None | Condensing | Two-Stage Modulating |  | 50 | Premium |  | 56000 | 55000 |  |  | 46800 | 338 | 96 | 78 | [8 empty] | Federally-Regulated Consumer Product | 10/11/2017 |  | 05/08/2018
Rheem Sales Company, Inc. | Rheem | R96TA0702317MSA | Natural Gas | Induced Draft | True | False | 1 | False | Down |  | None | Condensing | Two-Stage Modulating |  | 0.5 | Premium |  | 70000 | 68000 |  |  | 63600 | 263 | 96 | 78 | [8 empty] | Federally-Regulated Consumer Product | 11/29/2016 |  | 05/08/2018
Rheem Sales Company, Inc. | Rheem | R96TA0702317MSA | Natural Gas | Induced Draft | True | False | 1 | False | Horizontal |  | None | Condensing | Two-Stage Modulating |  | 0.5 | Premium |  | 70000 | 68000 |  |  | 63600 | 263 | 96 | 78 | [8 empty] | Federally-Regulated Consumer Product | 11/29/2016 |  | 05/08/2018
Rheem Sales Company, Inc. | Rheem | R96TA0702317MSA | Natural Gas | Induced Draft | True | False | 1 | False | Up |  | None | Condensing | Two-Stage Modulating |  | 0.5 | Premium |  | 70000 | 68000 |  |  | 63600 | 263 | 96 | 78 | [8 empty] | Federally-Regulated Consumer Product | 11/29/2016 |  | 05/08/2018
Rheem Sales Company, Inc. | Rheem | R96TA0702317MSA | LPG | Induced Draft | True | False | 1 | False | Down |  | None | Condensing | Two-Stage Modulating |  | 0.5 | Premium |  | 70000 | 68000 |  |  | 63600 | 263 | 96 | 78 | [8 empty] | Federally-Regulated Consumer Product | 11/29/2016 |  | 05/08/2018
Rheem Sales Company, Inc. | Rheem | R96TA0702317MSA | LPG | Induced Draft | True | False | 1 | False | Horizontal |  | None | Condensing | Two-Stage Modulating |  | 0.5 | Premium |  | 70000 | 68000 |  |  | 63600 | 263 | 96 | 78 | [8 empty] | Federally-Regulated Consumer Product | 11/29/2016 |  | 05/08/2018
Rheem Sales Company, Inc. | Rheem | R96TA0702317MSA | LPG | Induced Draft | True | False | 1 | False | Up |  | None | Condensing | Two-Stage Modulating |  | 0.5 | Premium |  | 70000 | 68000 |  |  | 63600 | 263 | 96 | 78 | [8 empty] | Federally-Regulated Consumer Product | 11/29/2016 |  | 05/08/2018
Rheem Sales Company, Inc. | Rheem | R96TA1002521MSA | Natural Gas | Induced Draft | True | False | 1 | False | Down |  | None | Condensing | Two-Stage Modulating |  | 1 | Premium |  | 98000 | 95000 |  |  | 95600 | 439 | 96 | 78 | [8 empty] | Federally-Regulated Consumer Product | 11/29/2016 |  | 05/08/2018
Rheem Sales Company, Inc. | Rheem | R96TA1002521MSA | Natural Gas | Induced Draft | True | False | 1 | False | Horizontal |  | None | Condensing | Two-Stage Modulating |  | 1 | Premium |  | 98000 | 95000 |  |  | 95600 | 439 | 96 | 78 | [8 empty] | Federally-Regulated Consumer Product | 11/29/2016 |  | 05/08/2018
Rheem Sales Company, Inc. | Rheem | R96TA1002521MSA | Natural Gas | Induced Draft | True | False | 1 | False | Up |  | None | Condensing | Two-Stage Modulating |  | 1 | Premium |  | 98000 | 95000 |  |  | 95600 | 439 | 96 | 78 | [8 empty] | Federally-Regulated Consumer Product | 11/29/2016 |  | 05/08/2018
Rheem Sales Company, Inc. | Rheem | R96TA1002521MSA | LPG | Induced Draft | True | False | 1 | False | Down |  | None | Condensing | Two-Stage Modulating |  | 1 | Premium |  | 98000 | 95000 |  |  | 95600 | 439 | 96 | 78 | [8 empty] | Federally-Regulated Consumer Product | 11/29/2016 |  | 05/08/2018
Rheem Sales Company, Inc. | Rheem | R96TA1002521MSA | LPG | Induced Draft | True | False | 1 | False | Horizontal |  | None | Condensing | Two-Stage Modulating |  | 1 | Premium |  | 98000 | 95000 |  |  | 95600 | 439 | 96 | 78 | [8 empty] | Federally-Regulated Consumer Product | 11/29/2016 |  | 05/08/2018
Rheem Sales Company, Inc. | Rheem | R96TA1002521MSA | LPG | Induced Draft | True | False | 1 | False | Up |  | None | Condensing | Two-Stage Modulating |  | 1 | Premium |  | 98000 | 95000 |  |  | 95600 | 439 | 96 | 78 | [8 empty] | Federally-Regulated Consumer Product | 11/29/2016 |  | 05/08/2018
Rheem Sales Company, Inc. | Rheem | R92TA0401317MSA | Natural Gas | Induced Draft | True | False | 1 | False | Down |  | None | Condensing | Single-Stage |  | 0.5 | Premium |  | 42000 | 41000 |  |  | 32700 | 247 | 92 | 78 | [8 empty] | Federally-Regulated Consumer Product | 02/01/2017 |  | 05/08/2018
Rheem Sales Company, Inc. | Rheem | R92TA0401317MSA | Natural Gas | Induced Draft | True | False | 1 | False | Horizontal |  | None | Condensing | Single-Stage |  | 0.5 | Premium |  | 42000 | 41000 |  |  | 32700 | 247 | 92 | 78 | [8 empty] | Federally-Regulated Consumer Product | 02/01/2017 |  | 05/08/2018
Rheem Sales Company, Inc. | Rheem | R92TA0401317MSA | Natural Gas | Induced Draft | True | False | 1 | False | Up |  | None | Condensing | Single-Stage |  | 0.5 | Premium |  | 42000 | 41000 |  |  | 32700 | 247 | 92 | 78 | [8 empty] | Federally-Regulated Consumer Product | 02/01/2017 |  | 05/08/2018
Rheem Sales Company, Inc. | Rheem | R92TA0401317MSA | LPG | Induced Draft | True | False | 1 | False | Down |  | None | Condensing | Single-Stage |  | 0.5 | Premium |  | 42000 | 41000 |  |  | 32700 | 247 | 92 | 78 | [8 empty] | Federally-Regulated Consumer Product | 02/01/2017 |  | 05/08/2018
Rheem Sales Company, Inc. | Rheem | R92TA0401317MSA | LPG | Induced Draft | True | False | 1 | False | Horizontal |  | None | Condensing | Single-Stage |  | 0.5 | Premium |  | 42000 | 41000 |  |  | 32700 | 247 | 92 | 78 | [8 empty] | Federally-Regulated Consumer Product | 02/01/2017 |  | 05/08/2018
Rheem Sales Company, Inc. | Rheem | R92TA0401317MSA | LPG | Induced Draft | True | False | 1 | False | Up |  | None | Condensing | Single-Stage |  | 0.5 | Premium |  | 42000 | 41000 |  |  | 32700 | 247 | 92 | 78 | [8 empty] | Federally-Regulated Consumer Product | 02/01/2017 |  | 05/08/2018
Rheem Sales Company, Inc. | Rheem | R96VA0702317MSA | Natural Gas | Induced Draft | True | False | 1 | False | Up |  | None | Condensing | Two-Stage Modulating |  | 0.5 | Standard |  | 70000 | 68000 |  |  | 64500 | 263 | 96 | 78 | [8 empty] | Federally-Regulated Consumer Product | 08/31/2017 |  | 05/08/2018
Rheem Sales Company, Inc. | Rheem | R96VA0702317MSA | LPG | Induced Draft | True | False | 1 | False | Up |  | None | Condensing | Two-Stage Modulating |  | 0.5 | Standard |  | 70000 | 68000 |  |  | 64500 | 263 | 96 | 78 | [8 empty] | Federally-Regulated Consumer Product | 08/31/2017 |  | 05/08/2018
Rheem Sales Company, Inc. | Rheem | R96VA0602317MSA | Natural Gas | Induced Draft | True | False | 1 | False | Up |  | None | Condensing | Two-Stage Modulating |  | 0.5 | Standard |  | 56000 | 55000 |  |  | 47900 | 246 | 96 | 78 | [8 empty] | Federally-Regulated Consumer Product | 08/31/2017 |  | 05/08/2018
Rheem Sales Company, Inc. | Rheem | R96VA0602317MSA | LPG | Induced Draft | True | False | 1 | False | Up |  | None | Condensing | Two-Stage Modulating |  | 0.5 | Standard |  | 56000 | 55000 |  |  | 47900 | 246 | 96 | 78 | [8 empty] | Federally-Regulated Consumer Product | 08/31/2017 |  | 05/08/2018
Rheem Sales Company, Inc. | Rheem | R97VB085M521USA | Natural Gas | Induced Draft | True | False | 1 | False | Up |  | None | Condensing | Step Modulating |  | 0.75 | Premium |  | 84000 | 83000 |  |  | 77900 | 384 | 97 | 78 | [8 empty] | Federally-Regulated Consumer Product | 11/06/2017 |  | 05/08/2018
Rheem Sales Company, Inc. | Rheem | R97VB085M521USA | LPG | Induced Draft | True | False | 1 | False | Up |  | None | Condensing | Step Modulating |  | 0.75 | Premium |  | 84000 | 83000 |  |  | 77900 | 384 | 97 | 78 | [8 empty] | Federally-Regulated Consumer Product | 11/06/2017 |  | 05/08/2018
Rheem Sales Company, Inc. | Rheem | R97VB115M524USA | Natural Gas | Induced Draft | True | False | 1 | False | Up |  | None | Condensing | Step Modulating |  | 0.75 | Premium |  | 112000 | 110000 |  |  | 103900 | 620 | 97 | 78 | [8 empty] | Federally-Regulated Consumer Product | 11/06/2017 |  | 05/08/2018
Rheem Sales Company, Inc. | Rheem | R97VB115M524USA | LPG | Induced Draft | True | False | 1 | False | Up |  | None | Condensing | Step Modulating |  | 0.75 | Premium |  | 112000 | 110000 |  |  | 103900 | 620 | 97 | 78 | [8 empty] | Federally-Regulated Consumer Product | 11/06/2017 |  | 05/08/2018
Rheem Sales Company, Inc. | Rheem | R96VA0852521MSB | Natural Gas | Induced Draft | True | False | 1 | False | Up |  | None | Condensing | Two-Stage Modulating |  | 0.75 | Standard |  | 84000 | 82000 |  |  | 79700 | 459 | 96 | 78 | [8 empty] | Federally-Regulated Consumer Product | 08/31/2017 |  | 05/08/2018
Rheem Sales Company, Inc. | Rheem | R96VA0852521MSB | LPG | Induced Draft | True | False | 1 | False | Up |  | None | Condensing | Two-Stage Modulating |  | 0.75 | Standard |  | 84000 | 82000 |  |  | 79700 | 459 | 96 | 78 | [8 empty] | Federally-Regulated Consumer Product | 08/31/2017 |  | 05/08/2018
Rheem Sales Company, Inc. | Rheem | R98VB115M524USA | Natural Gas | Induced Draft | True | False | 1 | False | Up |  | None | Condensing | Step Modulating |  | 0.75 | Premium |  | 112000 | 110000 |  |  | 93000 | 505 | 98.6 | 78 | [8 empty] | Federally-Regulated Consumer Product | 11/06/2017 |  | 05/08/2018
Rheem Sales Company, Inc. | Rheem | R98VB115M524USA | LPG | Induced Draft | True | False | 1 | False | Up |  | None | Condensing | Step Modulating |  | 0.75 | Premium |  | 112000 | 110000 |  |  | 93000 | 505 | 98.6 | 78 | [8 empty] | Federally-Regulated Consumer Product | 11/06/2017 |  | 05/08/2018
Rheem Sales Company, Inc. | Rheem | R97VB100M521USA | Natural Gas | Induced Draft | True | False | 1 | False | Up |  | None | Condensing | Step Modulating |  | 0.75 | Premium |  | 98000 | 97000 |  |  | 92900 | 520 | 97 | 78 | [8 empty] | Federally-Regulated Consumer Product | 11/06/2017 |  | 05/08/2018
Rheem Sales Company, Inc. | Rheem | R97VB100M521USA | LPG | Induced Draft | True | False | 1 | False | Up |  | None | Condensing | Step Modulating |  | 0.75 | Premium |  | 98000 | 97000 |  |  | 92900 | 520 | 97 | 78 | [8 empty] | Federally-Regulated Consumer Product | 11/06/2017 |  | 05/08/2018
Rheem Sales Company, Inc. | Rheem | R97VB060M317USA | Natural Gas | Induced Draft | True | False | 1 | False | Up |  | None | Condensing | Step Modulating |  | 0.5 | Premium |  | 56000 | 55000 |  |  | 47300 | 174 | 97 | 78 | [8 empty] | Federally-Regulated Consumer Product | 11/06/2017 |  | 05/08/2018
Rheem Sales Company, Inc. | Rheem | R97VB060M317USA | LPG | Induced Draft | True | False | 1 | False | Up |  | None | Condensing | Step Modulating |  | 0.5 | Premium |  | 56000 | 55000 |  |  | 47300 | 174 | 97 | 78 | [8 empty] | Federally-Regulated Consumer Product | 11/06/2017 |  | 05/08/2018
Rheem Sales Company, Inc. | Rheem | R98VB060M317USA | Natural Gas | Induced Draft | True | False | 1 | False | Up |  | None | Condensing | Step Modulating |  | 0.5 | Premium |  | 56000 | 55000 |  |  | 47000 | 202 | 98.7 | 78 | [8 empty] | Federally-Regulated Consumer Product | 11/06/2017 |  | 05/08/2018
Rheem Sales Company, Inc. | Rheem | R98VB060M317USA | LPG | Induced Draft | True | False | 1 | False | Up |  | None | Condensing | Step Modulating |  | 0.5 | Premium |  | 56000 | 55000 |  |  | 47000 | 202 | 98.7 | 78 | [8 empty] | Federally-Regulated Consumer Product | 11/06/2017 |  | 05/08/2018
Rheem Sales Company, Inc. | Rheem | R96VA1002521MSA | Natural Gas | Induced Draft | True | False | 1 | False | Up |  | None | Condensing | Two-Stage Modulating |  | 0.75 | Standard |  | 98000 | 95000 |  |  | 96200 | 531 | 96 | 78 | [8 empty] | Federally-Regulated Consumer Product | 08/31/2017 |  | 05/08/2018
Rheem Sales Company, Inc. | Rheem | R96VA1002521MSA | LPG | Induced Draft | True | False | 1 | False | Up |  | None | Condensing | Two-Stage Modulating |  | 0.75 | Standard |  | 98000 | 95000 |  |  | 96200 | 531 | 96 | 78 | [8 empty] | Federally-Regulated Consumer Product | 08/31/2017 |  | 05/08/2018
Rheem Sales Company, Inc. | Rheem | R98VB070M317USA | Natural Gas | Induced Draft | True | False | 1 | False | Up |  | None | Condensing | Step Modulating |  | 0.5 | Premium |  | 70000 | 69000 |  |  | 62500 | 248 | 98.3 | 78 | [8 empty] | Federally-Regulated Consumer Product | 11/06/2017 |  | 05/08/2018
Rheem Sales Company, Inc. | Rheem | R98VB070M317USA | LPG | Induced Draft | True | False | 1 | False | Up |  | None | Condensing | Step Modulating |  | 0.5 | Premium |  | 70000 | 69000 |  |  | 62500 | 248 | 98.3 | 78 | [8 empty] | Federally-Regulated Consumer Product | 11/06/2017 |  | 05/08/2018
Rheem Sales Company, Inc. | Rheem | RGEA14048AJT10XAA | Natural Gas | Induced Draft | True | True | 1 | False | Down |  | None | Non-Condensing | Single-Stage |  | 0.75 | Standard |  | 100000 | 81000 |  |  | 95000 | 679 | 81 | 78 | [8 empty] | Federally-Regulated Consumer Product | 08/31/2017 |  | 05/08/2018
Rheem Sales Company, Inc. | Rheem | RGEA14048AJT10XAA | Natural Gas | Induced Draft | True | True | 1 | False | Horizontal |  | None | Non-Condensing | Single-Stage |  | 0.75 | Standard |  | 100000 | 81000 |  |  | 95000 | 679 | 81 | 78 | [8 empty] | Federally-Regulated Consumer Product | 08/31/2017 |  | 05/08/2018
Rheem Sales Company, Inc. | Rheem | RGEA14048AJT10XAA | LPG | Induced Draft | True | True | 1 | False | Down |  | None | Non-Condensing | Single-Stage |  | 0.75 | Standard |  | 100000 | 81000 |  |  | 95000 | 679 | 81 | 78 | [8 empty] | Federally-Regulated Consumer Product | 08/31/2017 |  | 05/08/2018
Rheem Sales Company, Inc. | Rheem | RGEA14048AJT10XAA | LPG | Induced Draft | True | True | 1 | False | Horizontal |  | None | Non-Condensing | Single-Stage |  | 0.75 | Standard |  | 100000 | 81000 |  |  | 95000 | 679 | 81 | 78 | [8 empty] | Federally-Regulated Consumer Product | 08/31/2017 |  | 05/08/2018
Rheem Sales Company, Inc. | Rheem | R98VA060M317USA | Natural Gas | Induced Draft | True | False | 1 | False | Up |  | None | Condensing | Step Modulating |  | 0.5 | Premium |  | 56000 | 55000 |  |  | 47000 | 202 | 98.7 | 78 | [8 empty] | Federally-Regulated Consumer Product | 04/17/2017 |  | 05/08/2018
Rheem Sales Company, Inc. | Rheem | R98VA060M317USA | LPG | Induced Draft | True | False | 1 | False | Up |  | None | Condensing | Step Modulating |  | 0.5 | Premium |  | 56000 | 55000 |  |  | 47000 | 202 | 98.7 | 78 | [8 empty] | Federally-Regulated Consumer Product | 04/17/2017 |  | 05/08/2018
Rheem Sales Company, Inc. | Rheem | R95PA1151524MSA | Natural Gas | Induced Draft | True | False | 1 | False | Down |  | None | Condensing | Single-Stage |  | 0.75 | Standard |  | 112000 | 108000 |  |  | 97100 | 1044 | 95 | 78 | [8 empty] | Federally-Regulated Consumer Product | 08/31/2017 |  | 05/08/2018
Rheem Sales Company, Inc. | Rheem | R95PA1151524MSA | Natural Gas | Induced Draft | True | False | 1 | False | Horizontal |  | None | Condensing | Single-Stage |  | 0.75 | Standard |  | 112000 | 108000 |  |  | 97100 | 1044 | 95 | 78 | [8 empty] | Federally-Regulated Consumer Product | 08/31/2017 |  | 05/08/2018
Rheem Sales Company, Inc. | Rheem | R95PA1151524MSA | Natural Gas | Induced Draft | True | False | 1 | False | Up |  | None | Condensing | Single-Stage |  | 0.75 | Standard |  | 112000 | 108000 |  |  | 97100 | 1044 | 95 | 78 | [8 empty] | Federally-Regulated Consumer Product | 08/31/2017 |  | 05/08/2018
Rheem Sales Company, Inc. | Rheem | R95PA1151524MSA | LPG | Induced Draft | True | False | 1 | False | Down |  | None | Condensing | Single-Stage |  | 0.75 | Standard |  | 112000 | 108000 |  |  | 97100 | 1044 | 95 | 78 | [8 empty] | Federally-Regulated Consumer Product | 08/31/2017 |  | 05/08/2018
Rheem Sales Company, Inc. | Rheem | R95PA1151524MSA | LPG | Induced Draft | True | False | 1 | False | Horizontal |  | None | Condensing | Single-Stage |  | 0.75 | Standard |  | 112000 | 108000 |  |  | 97100 | 1044 | 95 | 78 | [8 empty] | Federally-Regulated Consumer Product | 08/31/2017 |  | 05/08/2018
Rheem Sales Company, Inc. | Rheem | R95PA1151524MSA | LPG | Induced Draft | True | False | 1 | False | Up |  | None | Condensing | Single-Stage |  | 0.75 | Standard |  | 112000 | 108000 |  |  | 97100 | 1044 | 95 | 78 | [8 empty] | Federally-Regulated Consumer Product | 08/31/2017 |  | 05/08/2018
Rheem Sales Company, Inc. | Rheem | R95PA0401317MSA | Natural Gas | Induced Draft | True | False | 1 | False | Down |  | None | Condensing | Single-Stage |  | 0.25 | Standard |  | 42000 | 41000 |  |  | 31600 | 512 | 95 | 78 | [8 empty] | Federally-Regulated Consumer Product | 08/31/2017 |  | 05/08/2018
Rheem Sales Company, Inc. | Rheem | R95PA0401317MSA | Natural Gas | Induced Draft | True | False | 1 | False | Horizontal |  | None | Condensing | Single-Stage |  | 0.25 | Standard |  | 42000 | 41000 |  |  | 31600 | 512 | 95 | 78 | [8 empty] | Federally-Regulated Consumer Product | 08/31/2017 |  | 05/08/2018
Rheem Sales Company, Inc. | Rheem | R95PA0401317MSA | Natural Gas | Induced Draft | True | False | 1 | False | Up |  | None | Condensing | Single-Stage |  | 0.25 | Standard |  | 42000 | 41000 |  |  | 31600 | 512 | 95 | 78 | [8 empty] | Federally-Regulated Consumer Product | 08/31/2017 |  | 05/08/2018
Rheem Sales Company, Inc. | Rheem | R95PA0401317MSA | LPG | Induced Draft | True | False | 1 | False | Down |  | None | Condensing | Single-Stage |  | 0.25 | Standard |  | 42000 | 41000 |  |  | 31600 | 512 | 95 | 78 | [8 empty] | Federally-Regulated Consumer Product | 08/31/2017 |  | 05/08/2018
Rheem Sales Company, Inc. | Rheem | R95PA0401317MSA | LPG | Induced Draft | True | False | 1 | False | Horizontal |  | None | Condensing | Single-Stage |  | 0.25 | Standard |  | 42000 | 41000 |  |  | 31600 | 512 | 95 | 78 | [8 empty] | Federally-Regulated Consumer Product | 08/31/2017 |  | 05/08/2018
Rheem Sales Company, Inc. | Rheem | R95PA0401317MSA | LPG | Induced Draft | True | False | 1 | False | Up |  | None | Condensing | Single-Stage |  | 0.25 | Standard |  | 42000 | 41000 |  |  | 31600 | 512 | 95 | 78 | [8 empty] | Federally-Regulated Consumer Product | 08/31/2017 |  | 05/08/2018
Rheem Sales Company, Inc. | Rheem | R92PA1151524MSA | Natural Gas | Induced Draft | True | False | 1 | False | Down |  | None | Condensing | Single-Stage |  | 0.75 | Standard |  | 112000 | 104000 |  |  | 97100 | 1044 | 92 | 78 | [8 empty] | Federally-Regulated Consumer Product | 08/31/2017 |  | 05/08/2018
Rheem Sales Company, Inc. | Rheem | R92PA1151524MSA | Natural Gas | Induced Draft | True | False | 1 | False | Horizontal |  | None | Condensing | Single-Stage |  | 0.75 | Standard |  | 112000 | 104000 |  |  | 97100 | 1044 | 92 | 78 | [8 empty] | Federally-Regulated Consumer Product | 08/31/2017 |  | 05/08/2018
Rheem Sales Company, Inc. | Rheem | R92PA1151524MSA | Natural Gas | Induced Draft | True | False | 1 | False | Up |  | None | Condensing | Single-Stage |  | 0.75 | Standard |  | 112000 | 104000 |  |  | 97100 | 1044 | 92 | 78 | [8 empty] | Federally-Regulated Consumer Product | 08/31/2017 |  | 05/08/2018
Rheem Sales Company, Inc. | Rheem | R92PA1151524MSA | LPG | Induced Draft | True | False | 1 | False | Down |  | None | Condensing | Single-Stage |  | 0.75 | Standard |  | 112000 | 104000 |  |  | 97100 | 1044 | 92 | 78 | [8 empty] | Federally-Regulated Consumer Product | 08/31/2017 |  | 05/08/2018
Rheem Sales Company, Inc. | Rheem | R92PA1151524MSA | LPG | Induced Draft | True | False | 1 | False | Horizontal |  | None | Condensing | Single-Stage |  | 0.75 | Standard |  | 112000 | 104000 |  |  | 97100 | 1044 | 92 | 78 | [8 empty] | Federally-Regulated Consumer Product | 08/31/2017 |  | 05/08/2018
Rheem Sales Company, Inc. | Rheem | R92PA1151524MSA | LPG | Induced Draft | True | False | 1 | False | Up |  | None | Condensing | Single-Stage |  | 0.75 | Standard |  | 112000 | 104000 |  |  | 97100 | 1044 | 92 | 78 | [8 empty] | Federally-Regulated Consumer Product | 08/31/2017 |  | 05/08/2018
Rheem Sales Company, Inc. | Rheem | R801TA075317ZXB | Natural Gas | Induced Draft | True | False | 1 | False | Down |  | None | Non-Condensing | Single-Stage |  | 0.5 | Standard |  | 75000 | 61000 |  |  | 75800 | 623 | 80 | 78 | [8 empty] | Federally-Regulated Consumer Product | 06/28/2016 |  | 05/08/2018
Rheem Sales Company, Inc. | Rheem | R801TA075317ZXB | LPG | Induced Draft | True | False | 1 | False | Down |  | None | Non-Condensing | Single-Stage |  | 0.5 | Standard |  | 75000 | 61000 |  |  | 75800 | 623 | 80 | 78 | [8 empty] | Federally-Regulated Consumer Product | 06/28/2016 |  | 05/08/2018
Rheem Sales Company, Inc. | Rheem | R801TA100521MXA | Natural Gas | Induced Draft | True | False | 1 | False | Horizontal |  | None | Non-Condensing | Single-Stage |  | 0.75 | Standard |  | 100000 | 81000 |  |  | 96800 | 494 | 80 | 78 | [8 empty] | Federally-Regulated Consumer Product | 08/31/2017 |  | 05/08/2018
Rheem Sales Company, Inc. | Rheem | R801TA100521MXA | Natural Gas | Induced Draft | True | False | 1 | False | Up |  | None | Non-Condensing | Single-Stage |  | 0.75 | Standard |  | 100000 | 81000 |  |  | 96800 | 494 | 80 | 78 | [8 empty] | Federally-Regulated Consumer Product | 08/31/2017 |  | 05/08/2018
Rheem Sales Company, Inc. | Rheem | R801TA100521MXA | LPG | Induced Draft | True | False | 1 | False | Horizontal |  | None | Non-Condensing | Single-Stage |  | 0.75 | Standard |  | 100000 | 81000 |  |  | 96800 | 494 | 80 | 78 | [8 empty] | Federally-Regulated Consumer Product | 08/31/2017 |  | 05/08/2018
Rheem Sales Company, Inc. | Rheem | R801TA100521MXA | LPG | Induced Draft | True | False | 1 | False | Up |  | None | Non-Condensing | Single-Stage |  | 0.75 | Standard |  | 100000 | 81000 |  |  | 96800 | 494 | 80 | 78 | [8 empty] | Federally-Regulated Consumer Product | 08/31/2017 |  | 05/08/2018
Rheem Sales Company, Inc. | Rheem | RGEA14036AJD061AA | Natural Gas | Induced Draft | True | True | 1 | False | Down |  | None | Non-Condensing | Single-Stage |  | 0.5 | Standard |  | 60000 | 48000 |  |  | 56000 | 908 | 81 | 78 | [8 empty] | Federally-Regulated Consumer Product | 08/31/2017 |  | 05/08/2018
Rheem Sales Company, Inc. | Rheem | RGEA14036AJD061AA | Natural Gas | Induced Draft | True | True | 1 | False | Horizontal |  | None | Non-Condensing | Single-Stage |  | 0.5 | Standard |  | 60000 | 48000 |  |  | 56000 | 908 | 81 | 78 | [8 empty] | Federally-Regulated Consumer Product | 08/31/2017 |  | 05/08/2018
Rheem Sales Company, Inc. | Rheem | RGEA14036AJD061AA | LPG | Induced Draft | True | True | 1 | False | Down |  | None | Non-Condensing | Single-Stage |  | 0.5 | Standard |  | 60000 | 48000 |  |  | 56000 | 908 | 81 | 78 | [8 empty] | Federally-Regulated Consumer Product | 08/31/2017 |  | 05/08/2018
Rheem Sales Company, Inc. | Rheem | RGEA14036AJD061AA | LPG | Induced Draft | True | True | 1 | False | Horizontal |  | None | Non-Condensing | Single-Stage |  | 0.5 | Standard |  | 60000 | 48000 |  |  | 56000 | 908 | 81 | 78 | [8 empty] | Federally-Regulated Consumer Product | 08/31/2017 |  | 05/08/2018
Rheem Sales Company, Inc. | Rheem | RGEA15048AJV101AA | Natural Gas | Induced Draft | True | True | 1 | False | Down |  | None | Non-Condensing | Single-Stage |  | 1 | Standard |  | 100000 | 81000 |  |  | 95000 | 742 | 81 | 78 | [8 empty] | Federally-Regulated Consumer Product | 08/01/2016 |  | 05/08/2018
Rheem Sales Company, Inc. | Rheem | RGEA15048AJV101AA | Natural Gas | Induced Draft | True | True | 1 | False | Horizontal |  | None | Non-Condensing | Single-Stage |  | 1 | Standard |  | 100000 | 81000 |  |  | 95000 | 742 | 81 | 78 | [8 empty] | Federally-Regulated Consumer Product | 08/01/2016 |  | 05/08/2018
Rheem Sales Company, Inc. | Rheem | RGEA15048AJV101AA | LPG | Induced Draft | True | True | 1 | False | Down |  | None | Non-Condensing | Single-Stage |  | 1 | Standard |  | 100000 | 81000 |  |  | 95000 | 742 | 81 | 78 | [8 empty] | Federally-Regulated Consumer Product | 08/01/2016 |  | 05/08/2018
Rheem Sales Company, Inc. | Rheem | RGEA15048AJV101AA | LPG | Induced Draft | True | True | 1 | False | Horizontal |  | None | Non-Condensing | Single-Stage |  | 1 | Standard |  | 100000 | 81000 |  |  | 95000 | 742 | 81 | 78 | [8 empty] | Federally-Regulated Consumer Product | 08/01/2016 |  | 05/08/2018
Rheem Sales Company, Inc. | Rheem | RGEA16048AJV08TAA | Natural Gas | Induced Draft | True | True | 1 | False | Down |  | None | Non-Condensing | Single-Stage |  | 0.75 | Standard |  | 80000 | 65000 |  |  | 74000 | 681 | 81 | 78 | [8 empty] | Federally-Regulated Consumer Product | 11/23/2015 |  | 05/08/2018
Rheem Sales Company, Inc. | Rheem | RGEA16048AJV08TAA | Natural Gas | Induced Draft | True | True | 1 | False | Horizontal |  | None | Non-Condensing | Single-Stage |  | 0.75 | Standard |  | 80000 | 65000 |  |  | 74000 | 681 | 81 | 78 | [8 empty] | Federally-Regulated Consumer Product | 11/23/2015 |  | 05/08/2018
Rheem Sales Company, Inc. | Rheem | RGEA16048AJV08TAA | LPG | Induced Draft | True | True | 1 | False | Down |  | None | Non-Condensing | Single-Stage |  | 0.75 | Standard |  | 80000 | 65000 |  |  | 74000 | 681 | 81 | 78 | [8 empty] | Federally-Regulated Consumer Product | 11/23/2015 |  | 05/08/2018
Rheem Sales Company, Inc. | Rheem | RGEA16048AJV08TAA | LPG | Induced Draft | True | True | 1 | False | Horizontal |  | None | Non-Condensing | Single-Stage |  | 0.75 | Standard |  | 80000 | 65000 |  |  | 74000 | 681 | 81 | 78 | [8 empty] | Federally-Regulated Consumer Product | 11/23/2015 |  | 05/08/2018
Rheem Sales Company, Inc. | Rheem | RGEA16060AJV10TAA | Natural Gas | Induced Draft | True | True | 1 | False | Down |  | None | Non-Condensing | Single-Stage |  | 1 | Standard |  | 100000 | 81000 |  |  | 94000 | 363 | 81 | 78 | [8 empty] | Federally-Regulated Consumer Product | 11/23/2015 |  | 05/08/2018
Rheem Sales Company, Inc. | Rheem | RGEA16060AJV10TAA | Natural Gas | Induced Draft | True | True | 1 | False | Horizontal |  | None | Non-Condensing | Single-Stage |  | 1 | Standard |  | 100000 | 81000 |  |  | 94000 | 363 | 81 | 78 | [8 empty] | Federally-Regulated Consumer Product | 11/23/2015 |  | 05/08/2018
Rheem Sales Company, Inc. | Rheem | RGEA16060AJV10TAA | LPG | Induced Draft | True | True | 1 | False | Down |  | None | Non-Condensing | Single-Stage |  | 1 | Standard |  | 100000 | 81000 |  |  | 94000 | 363 | 81 | 78 | [8 empty] | Federally-Regulated Consumer Product | 11/23/2015 |  | 05/08/2018
Rheem Sales Company, Inc. | Rheem | RGEA16060AJV10TAA | LPG | Induced Draft | True | True | 1 | False | Horizontal |  | None | Non-Condensing | Single-Stage |  | 1 | Standard |  | 100000 | 81000 |  |  | 94000 | 363 | 81 | 78 | [8 empty] | Federally-Regulated Consumer Product | 11/23/2015 |  | 05/08/2018
Rheem Sales Company, Inc. | Rheem | RGEA16060AJV102AA | Natural Gas | Induced Draft | True | True | 1 | False | Down |  | None | Non-Condensing | Single-Stage |  | 1 | Standard |  | 100000 | 81000 |  |  | 94000 | 636 | 81 | 78 | [8 empty] | Federally-Regulated Consumer Product | 11/23/2015 |  | 05/08/2018
Rheem Sales Company, Inc. | Rheem | RGEA16060AJV102AA | Natural Gas | Induced Draft | True | True | 1 | False | Horizontal |  | None | Non-Condensing | Single-Stage |  | 1 | Standard |  | 100000 | 81000 |  |  | 94000 | 636 | 81 | 78 | [8 empty] | Federally-Regulated Consumer Product | 11/23/2015 |  | 05/08/2018
Rheem Sales Company, Inc. | Rheem | RGEA16060AJV102AA | LPG | Induced Draft | True | True | 1 | False | Down |  | None | Non-Condensing | Single-Stage |  | 1 | Standard |  | 100000 | 81000 |  |  | 94000 | 636 | 81 | 78 | [8 empty] | Federally-Regulated Consumer Product | 11/23/2015 |  | 05/08/2018
Rheem Sales Company, Inc. | Rheem | RGEA16060AJV102AA | LPG | Induced Draft | True | True | 1 | False | Horizontal |  | None | Non-Condensing | Single-Stage |  | 1 | Standard |  | 100000 | 81000 |  |  | 94000 | 636 | 81 | 78 | [8 empty] | Federally-Regulated Consumer Product | 11/23/2015 |  | 05/08/2018
Rheem Sales Company, Inc. | Rheem | R802VA100521MSA | Natural Gas | Induced Draft | True | False | 1 | False | Horizontal |  | None | Non-Condensing | Two-Stage Modulating |  | 0.75 | Standard |  | 100000 | 81000 |  |  | 95700 | 311 | 80 | 78 | [8 empty] | Federally-Regulated Consumer Product | 06/28/2016 |  | 05/08/2018
Rheem Sales Company, Inc. | Rheem | R802VA100521MSA | Natural Gas | Induced Draft | True | False | 1 | False | Up |  | None | Non-Condensing | Two-Stage Modulating |  | 0.75 | Standard |  | 100000 | 81000 |  |  | 95700 | 311 | 80 | 78 | [8 empty] | Federally-Regulated Consumer Product | 06/28/2016 |  | 05/08/2018
Rheem Sales Company, Inc. | Rheem | R802VA100521MSA | LPG | Induced Draft | True | False | 1 | False | Horizontal |  | None | Non-Condensing | Two-Stage Modulating |  | 0.75 | Standard |  | 100000 | 81000 |  |  | 95700 | 311 | 80 | 78 | [8 empty] | Federally-Regulated Consumer Product | 06/28/2016 |  | 05/08/2018
Rheem Sales Company, Inc. | Rheem | R802VA100521MSA | LPG | Induced Draft | True | False | 1 | False | Up |  | None | Non-Condensing | Two-Stage Modulating |  | 0.75 | Standard |  | 100000 | 81000 |  |  | 95700 | 311 | 80 | 78 | [8 empty] | Federally-Regulated Consumer Product | 06/28/2016 |  | 05/08/2018
Rheem Sales Company, Inc. | Rheem | RKPN-A036JK12E | Natural Gas | Induced Draft | True | True | 1 | False | Down |  | None | Non-Condensing | Single-Stage |  | 0.5 | Standard |  | 120000 | 98000 |  |  | 115000 | 864 | 81 | 78 | [8 empty] | Federally-Regulated Consumer Product | 08/31/2017 |  | 05/08/2018
Rheem Sales Company, Inc. | Rheem | RKPN-A036JK12E | Natural Gas | Induced Draft | True | True | 1 | False | Horizontal |  | None | Non-Condensing | Single-Stage |  | 0.5 | Standard |  | 120000 | 98000 |  |  | 115000 | 864 | 81 | 78 | [8 empty] | Federally-Regulated Consumer Product | 08/31/2017 |  | 05/08/2018
Rheem Sales Company, Inc. | Rheem | RKPN-A036JK12E | LPG | Induced Draft | True | True | 1 | False | Down |  | None | Non-Condensing | Single-Stage |  | 0.5 | Standard |  | 120000 | 98000 |  |  | 115000 | 864 | 81 | 78 | [8 empty] | Federally-Regulated Consumer Product | 08/31/2017 |  | 05/08/2018
Rheem Sales Company, Inc. | Rheem | RKPN-A036JK12E | LPG | Induced Draft | True | True | 1 | False | Horizontal |  | None | Non-Condensing | Single-Stage |  | 0.5 | Standard |  | 120000 | 98000 |  |  | 115000 | 864 | 81 | 78 | [8 empty] | Federally-Regulated Consumer Product | 08/31/2017 |  | 05/08/2018
Rheem Sales Company, Inc. | Rheem | RKQN-A048JK13E | Natural Gas | Induced Draft | True | True | 1 | False | Down |  | None | Non-Condensing | Single-Stage |  | 0.75 | Standard |  | 135000 | 109000 |  |  | 115000 | 658 | 81 | 78 | [8 empty] | Federally-Regulated Consumer Product | 08/31/2017 |  | 05/08/2018
Rheem Sales Company, Inc. | Rheem | RKQN-A048JK13E | Natural Gas | Induced Draft | True | True | 1 | False | Horizontal |  | None | Non-Condensing | Single-Stage |  | 0.75 | Standard |  | 135000 | 109000 |  |  | 115000 | 658 | 81 | 78 | [8 empty] | Federally-Regulated Consumer Product | 08/31/2017 |  | 05/08/2018
Rheem Sales Company, Inc. | Rheem | RKQN-A048JK13E | LPG | Induced Draft | True | True | 1 | False | Down |  | None | Non-Condensing | Single-Stage |  | 0.75 | Standard |  | 135000 | 109000 |  |  | 115000 | 658 | 81 | 78 | [8 empty] | Federally-Regulated Consumer Product | 08/31/2017 |  | 05/08/2018
Rheem Sales Company, Inc. | Rheem | RKQN-A048JK13E | LPG | Induced Draft | True | True | 1 | False | Horizontal |  | None | Non-Condensing | Single-Stage |  | 0.75 | Standard |  | 135000 | 109000 |  |  | 115000 | 658 | 81 | 78 | [8 empty] | Federally-Regulated Consumer Product | 08/31/2017 |  | 05/08/2018
Rheem Sales Company, Inc. | Rheem | RKPN-A060JK13E | Natural Gas | Induced Draft | True | True | 1 | False | Down |  | None | Non-Condensing | Single-Stage |  | 1 | Standard |  | 135000 | 110000 |  |  | 115000 | 1380 | 81 | 78 | [8 empty] | Federally-Regulated Consumer Product | 08/31/2017 |  | 05/08/2018
Rheem Sales Company, Inc. | Rheem | RKPN-A060JK13E | Natural Gas | Induced Draft | True | True | 1 | False | Horizontal |  | None | Non-Condensing | Single-Stage |  | 1 | Standard |  | 135000 | 110000 |  |  | 115000 | 1380 | 81 | 78 | [8 empty] | Federally-Regulated Consumer Product | 08/31/2017 |  | 05/08/2018
Rheem Sales Company, Inc. | Rheem | RKPN-A060JK13E | LPG | Induced Draft | True | True | 1 | False | Down |  | None | Non-Condensing | Single-Stage |  | 1 | Standard |  | 135000 | 110000 |  |  | 115000 | 1380 | 81 | 78 | [8 empty] | Federally-Regulated Consumer Product | 08/31/2017 |  | 05/08/2018
Rheem Sales Company, Inc. | Rheem | RKPN-A060JK13E | LPG | Induced Draft | True | True | 1 | False | Horizontal |  | None | Non-Condensing | Single-Stage |  | 1 | Standard |  | 135000 | 110000 |  |  | 115000 | 1380 | 81 | 78 | [8 empty] | Federally-Regulated Consumer Product | 08/31/2017 |  | 05/08/2018
Rheem Sales Company, Inc. | Rheem | R801SA075417MXA | Natural Gas | Induced Draft | True | False | 1 | False | Horizontal |  | None | Non-Condensing | Single-Stage |  | 0.5 | Standard |  | 75000 | 61000 |  |  | 74700 | 962 | 80 | 78 | [8 empty] | Federally-Regulated Consumer Product | 06/28/2016 |  | 05/08/2018
Rheem Sales Company, Inc. | Rheem | R801SA075417MXA | Natural Gas | Induced Draft | True | False | 1 | False | Up |  | None | Non-Condensing | Single-Stage |  | 0.5 | Standard |  | 75000 | 61000 |  |  | 74700 | 962 | 80 | 78 | [8 empty] | Federally-Regulated Consumer Product | 06/28/2016 |  | 05/08/2018
Rheem Sales Company, Inc. | Rheem | R801SA075417MXA | LPG | Induced Draft | True | False | 1 | False | Horizontal |  | None | Non-Condensing | Single-Stage |  | 0.5 | Standard |  | 75000 | 61000 |  |  | 74700 | 962 | 80 | 78 | [8 empty] | Federally-Regulated Consumer Product | 06/28/2016 |  | 05/08/2018
Rheem Sales Company, Inc. | Rheem | R801SA075417MXA | LPG | Induced Draft | True | False | 1 | False | Up |  | None | Non-Condensing | Single-Stage |  | 0.5 | Standard |  | 75000 | 61000 |  |  | 74700 | 962 | 80 | 78 | [8 empty] | Federally-Regulated Consumer Product | 06/28/2016 |  | 05/08/2018
Rheem Sales Company, Inc. | Rheem | R801SA100521MSA | Natural Gas | Induced Draft | True | False | 1 | False | Horizontal |  | None | Non-Condensing | Single-Stage |  | 0.5 | Standard |  | 100000 | 81000 |  |  | 94300 | 1010 | 80 | 78 | [8 empty] | Federally-Regulated Consumer Product | 06/28/2016 |  | 05/08/2018
Rheem Sales Company, Inc. | Rheem | R801SA100521MSA | Natural Gas | Induced Draft | True | False | 1 | False | Up |  | None | Non-Condensing | Single-Stage |  | 0.5 | Standard |  | 100000 | 81000 |  |  | 94300 | 1010 | 80 | 78 | [8 empty] | Federally-Regulated Consumer Product | 06/28/2016 |  | 05/08/2018
Rheem Sales Company, Inc. | Rheem | R801SA100521MSA | LPG | Induced Draft | True | False | 1 | False | Horizontal |  | None | Non-Condensing | Single-Stage |  | 0.5 | Standard |  | 100000 | 81000 |  |  | 94300 | 1010 | 80 | 78 | [8 empty] | Federally-Regulated Consumer Product | 06/28/2016 |  | 05/08/2018
Rheem Sales Company, Inc. | Rheem | R801SA100521MSA | LPG | Induced Draft | True | False | 1 | False | Up |  | None | Non-Condensing | Single-Stage |  | 0.5 | Standard |  | 100000 | 81000 |  |  | 94300 | 1010 | 80 | 78 | [8 empty] | Federally-Regulated Consumer Product | 06/28/2016 |  | 05/08/2018
Rheem Sales Company, Inc. | Rheem | R801SA100417MXA | Natural Gas | Induced Draft | True | False | 1 | False | Horizontal |  | None | Non-Condensing | Single-Stage |  | 0.5 | Standard |  | 100000 | 82000 |  |  | 94000 | 1076 | 80 | 78 | [8 empty] | Federally-Regulated Consumer Product | 11/19/2015 |  | 05/08/2018
Rheem Sales Company, Inc. | Rheem | R801SA100417MXA | Natural Gas | Induced Draft | True | False | 1 | False | Up |  | None | Non-Condensing | Single-Stage |  | 0.5 | Standard |  | 100000 | 82000 |  |  | 94000 | 1076 | 80 | 78 | [8 empty] | Federally-Regulated Consumer Product | 11/19/2015 |  | 05/08/2018
Rheem Sales Company, Inc. | Rheem | R801SA100417MXA | LPG | Induced Draft | True | False | 1 | False | Horizontal |  | None | Non-Condensing | Single-Stage |  | 0.5 | Standard |  | 100000 | 82000 |  |  | 94000 | 1076 | 80 | 78 | [8 empty] | Federally-Regulated Consumer Product | 11/19/2015 |  | 05/08/2018
Rheem Sales Company, Inc. | Rheem | R801SA100417MXA | LPG | Induced Draft | True | False | 1 | False | Up |  | None | Non-Condensing | Single-Stage |  | 0.5 | Standard |  | 100000 | 82000 |  |  | 94000 | 1076 | 80 | 78 | [8 empty] | Federally-Regulated Consumer Product | 11/19/2015 |  | 05/08/2018
Rheem Sales Company, Inc. | Rheem | R801TA075521ZSB | Natural Gas | Induced Draft | True | False | 1 | False | Down |  | None | Non-Condensing | Single-Stage |  | 1 | Standard |  | 75000 | 62000 |  |  | 75000 | 659 | 80 | 78 | [8 empty] | Federally-Regulated Consumer Product | 06/28/2016 |  | 05/08/2018
Rheem Sales Company, Inc. | Rheem | R801TA075521ZSB | LPG | Induced Draft | True | False | 1 | False | Down |  | None | Non-Condensing | Single-Stage |  | 1 | Standard |  | 75000 | 62000 |  |  | 75000 | 659 | 80 | 78 | [8 empty] | Federally-Regulated Consumer Product | 06/28/2016 |  | 05/08/2018
Rheem Sales Company, Inc. | Rheem | R801TA075317ZSB | Natural Gas | Induced Draft | True | False | 1 | False | Down |  | None | Non-Condensing | Single-Stage |  | 0.5 | Standard |  | 75000 | 61000 |  |  | 76000 | 623 | 80 | 78 | [8 empty] | Federally-Regulated Consumer Product | 11/19/2015 |  | 05/08/2018
Rheem Sales Company, Inc. | Rheem | R801TA075317ZSB | LPG | Induced Draft | True | False | 1 | False | Down |  | None | Non-Condensing | Single-Stage |  | 0.5 | Standard |  | 75000 | 61000 |  |  | 76000 | 623 | 80 | 78 | [8 empty] | Federally-Regulated Consumer Product | 11/19/2015 |  | 05/08/2018
Rheem Sales Company, Inc. | Rheem | R801SA100421ZSB | Natural Gas | Induced Draft | True | False | 1 | False | Down |  | None | Non-Condensing | Single-Stage |  | 0.5 | Standard |  | 100000 | 80000 |  |  | 96000 | 1034 | 80 | 78 | [8 empty] | Federally-Regulated Consumer Product | 11/19/2015 |  | 05/08/2018
Rheem Sales Company, Inc. | Rheem | R801SA100421ZSB | LPG | Induced Draft | True | False | 1 | False | Down |  | None | Non-Condensing | Single-Stage |  | 0.5 | Standard |  | 100000 | 80000 |  |  | 96000 | 1034 | 80 | 78 | [8 empty] | Federally-Regulated Consumer Product | 11/19/2015 |  | 05/08/2018
Rheem Sales Company, Inc. | Rheem | R801TA100521ZSB | Natural Gas | Induced Draft | True | False | 1 | False | Down |  | None | Non-Condensing | Single-Stage |  | 1 | Standard |  | 100000 | 82000 |  |  | 94000 | 940 | 80 | 78 | [8 empty] | Federally-Regulated Consumer Product | 06/28/2016 |  | 05/08/2018
Rheem Sales Company, Inc. | Rheem | R801TA100521ZSB | LPG | Induced Draft | True | False | 1 | False | Down |  | None | Non-Condensing | Single-Stage |  | 1 | Standard |  | 100000 | 82000 |  |  | 94000 | 940 | 80 | 78 | [8 empty] | Federally-Regulated Consumer Product | 06/28/2016 |  | 05/08/2018
Rheem Sales Company, Inc. | Rheem | R801TA125524ZSB | Natural Gas | Induced Draft | True | False | 1 | False | Down |  | None | Non-Condensing | Single-Stage |  | 1 | Standard |  | 125000 | 103000 |  |  | 113000 | 842 | 80 | 78 | [8 empty] | Federally-Regulated Consumer Product | 06/28/2016 |  | 05/08/2018
Rheem Sales Company, Inc. | Rheem | R801TA125524ZSB | LPG | Induced Draft | True | False | 1 | False | Down |  | None | Non-Condensing | Single-Stage |  | 1 | Standard |  | 125000 | 103000 |  |  | 113000 | 842 | 80 | 78 | [8 empty] | Federally-Regulated Consumer Product | 06/28/2016 |  | 05/08/2018
Rheem Sales Company, Inc. | Rheem | R801SA050314MXA | Natural Gas | Induced Draft | True | False | 1 | False | Horizontal |  | None | Non-Condensing | Single-Stage |  | 0.33 | Standard |  | 50000 | 41000 |  |  | 37000 | 615 | 80 | 78 | [8 empty] | Federally-Regulated Consumer Product | 06/28/2016 |  | 05/08/2018
Rheem Sales Company, Inc. | Rheem | R801SA050314MXA | Natural Gas | Induced Draft | True | False | 1 | False | Up |  | None | Non-Condensing | Single-Stage |  | 0.33 | Standard |  | 50000 | 41000 |  |  | 37000 | 615 | 80 | 78 | [8 empty] | Federally-Regulated Consumer Product | 06/28/2016 |  | 05/08/2018
Rheem Sales Company, Inc. | Rheem | R801SA050314MXA | LPG | Induced Draft | True | False | 1 | False | Horizontal |  | None | Non-Condensing | Single-Stage |  | 0.33 | Standard |  | 50000 | 41000 |  |  | 37000 | 615 | 80 | 78 | [8 empty] | Federally-Regulated Consumer Product | 06/28/2016 |  | 05/08/2018
Rheem Sales Company, Inc. | Rheem | R801SA050314MXA | LPG | Induced Draft | True | False | 1 | False | Up |  | None | Non-Condensing | Single-Stage |  | 0.33 | Standard |  | 50000 | 41000 |  |  | 37000 | 615 | 80 | 78 | [8 empty] | Federally-Regulated Consumer Product | 06/28/2016 |  | 05/08/2018
Rheem Sales Company, Inc. | Rheem | R801PA050314MSA | Natural Gas | Induced Draft | True | False | 1 | False | Horizontal |  | None | Non-Condensing | Single-Stage |  | 0.33 | Standard |  | 50000 | 40000 |  |  | 37000 | 621 | 80 | 78 | [8 empty] | Federally-Regulated Consumer Product | 08/31/2017 |  | 05/08/2018
Rheem Sales Company, Inc. | Rheem | R801PA050314MSA | Natural Gas | Induced Draft | True | False | 1 | False | Up |  | None | Non-Condensing | Single-Stage |  | 0.33 | Standard |  | 50000 | 40000 |  |  | 37000 | 621 | 80 | 78 | [8 empty] | Federally-Regulated Consumer Product | 08/31/2017 |  | 05/08/2018
Rheem Sales Company, Inc. | Rheem | R801PA050314MSA | LPG | Induced Draft | True | False | 1 | False | Horizontal |  | None | Non-Condensing | Single-Stage |  | 0.33 | Standard |  | 50000 | 40000 |  |  | 37000 | 621 | 80 | 78 | [8 empty] | Federally-Regulated Consumer Product | 08/31/2017 |  | 05/08/2018
Rheem Sales Company, Inc. | Rheem | R801PA050314MSA | LPG | Induced Draft | True | False | 1 | False | Up |  | None | Non-Condensing | Single-Stage |  | 0.33 | Standard |  | 50000 | 40000 |  |  | 37000 | 621 | 80 | 78 | [8 empty] | Federally-Regulated Consumer Product | 08/31/2017 |  | 05/08/2018
Rheem Sales Company, Inc. | Rheem | R98VA100M521USA | Natural Gas | Induced Draft | True | False | 1 | False | Up |  | None | Condensing | Step Modulating |  | 0.75 | Premium |  | 98000 | 97000 |  |  | 92400 | 470 | 98.1 | 78 | [8 empty] | Federally-Regulated Consumer Product | 04/17/2017 |  | 05/08/2018
Rheem Sales Company, Inc. | Rheem | R98VA100M521USA | LPG | Induced Draft | True | False | 1 | False | Up |  | None | Condensing | Step Modulating |  | 0.75 | Premium |  | 98000 | 97000 |  |  | 92400 | 470 | 98.1 | 78 | [8 empty] | Federally-Regulated Consumer Product | 04/17/2017 |  | 05/08/2018
Rheem Sales Company, Inc. | Rheem | RGEA15060AJV10XAA | Natural Gas | Induced Draft | True | True | 1 | False | Down |  | None | Non-Condensing | Single-Stage |  | 1 | Standard |  | 100000 | 81000 |  |  | 95000 | 728 | 81 | 78 | [8 empty] | Federally-Regulated Consumer Product | 08/01/2016 |  | 05/08/2018
Rheem Sales Company, Inc. | Rheem | RGEA15060AJV10XAA | Natural Gas | Induced Draft | True | True | 1 | False | Horizontal |  | None | Non-Condensing | Single-Stage |  | 1 | Standard |  | 100000 | 81000 |  |  | 95000 | 728 | 81 | 78 | [8 empty] | Federally-Regulated Consumer Product | 08/01/2016 |  | 05/08/2018
Rheem Sales Company, Inc. | Rheem | RGEA15060AJV10XAA | LPG | Induced Draft | True | True | 1 | False | Down |  | None | Non-Condensing | Single-Stage |  | 1 | Standard |  | 100000 | 81000 |  |  | 95000 | 728 | 81 | 78 | [8 empty] | Federally-Regulated Consumer Product | 08/01/2016 |  | 05/08/2018
Rheem Sales Company, Inc. | Rheem | RGEA15060AJV10XAA | LPG | Induced Draft | True | True | 1 | False | Horizontal |  | None | Non-Condensing | Single-Stage |  | 1 | Standard |  | 100000 | 81000 |  |  | 95000 | 728 | 81 | 78 | [8 empty] | Federally-Regulated Consumer Product | 08/01/2016 |  | 05/08/2018
Rheem Sales Company, Inc. | Rheem | RGEA14048AJT081AA | Natural Gas | Induced Draft | True | True | 1 | False | Down |  | None | Non-Condensing | Single-Stage |  | 0.75 | Standard |  | 80000 | 65000 |  |  | 76000 | 593 | 81 | 78 | [8 empty] | Federally-Regulated Consumer Product | 08/31/2017 |  | 05/08/2018
Rheem Sales Company, Inc. | Rheem | RGEA14048AJT081AA | Natural Gas | Induced Draft | True | True | 1 | False | Horizontal |  | None | Non-Condensing | Single-Stage |  | 0.75 | Standard |  | 80000 | 65000 |  |  | 76000 | 593 | 81 | 78 | [8 empty] | Federally-Regulated Consumer Product | 08/31/2017 |  | 05/08/2018
Rheem Sales Company, Inc. | Rheem | RGEA14048AJT081AA | LPG | Induced Draft | True | True | 1 | False | Down |  | None | Non-Condensing | Single-Stage |  | 0.75 | Standard |  | 80000 | 65000 |  |  | 76000 | 593 | 81 | 78 | [8 empty] | Federally-Regulated Consumer Product | 08/31/2017 |  | 05/08/2018
Rheem Sales Company, Inc. | Rheem | RGEA14048AJT081AA | LPG | Induced Draft | True | True | 1 | False | Horizontal |  | None | Non-Condensing | Single-Stage |  | 0.75 | Standard |  | 80000 | 65000 |  |  | 76000 | 593 | 81 | 78 | [8 empty] | Federally-Regulated Consumer Product | 08/31/2017 |  | 05/08/2018
Rheem Sales Company, Inc. | Rheem | R97VA115M524USA | Natural Gas | Induced Draft | True | False | 1 | False | Up |  | None | Condensing | Step Modulating |  | 0.75 | Premium |  | 112000 | 110000 |  |  | 103900 | 620 | 97 | 78 | [8 empty] | Federally-Regulated Consumer Product | 01/19/2016 |  | 05/08/2018
Rheem Sales Company, Inc. | Rheem | R97VA115M524USA | LPG | Induced Draft | True | False | 1 | False | Up |  | None | Condensing | Step Modulating |  | 0.75 | Premium |  | 112000 | 110000 |  |  | 103900 | 620 | 97 | 78 | [8 empty] | Federally-Regulated Consumer Product | 01/19/2016 |  | 05/08/2018
Rheem Sales Company, Inc. | Rheem | R802PA075417MXA | Natural Gas | Induced Draft | True | False | 1 | False | Horizontal |  | None | Non-Condensing | Two-Stage Modulating |  | 0.5 | Standard |  | 75000 | 61000 |  |  | 71900 | 965 | 80 | 78 | [8 empty] | Federally-Regulated Consumer Product | 08/31/2017 |  | 05/08/2018
Rheem Sales Company, Inc. | Rheem | R802PA075417MXA | Natural Gas | Induced Draft | True | False | 1 | False | Up |  | None | Non-Condensing | Two-Stage Modulating |  | 0.5 | Standard |  | 75000 | 61000 |  |  | 71900 | 965 | 80 | 78 | [8 empty] | Federally-Regulated Consumer Product | 08/31/2017 |  | 05/08/2018
Rheem Sales Company, Inc. | Rheem | R802PA075417MXA | LPG | Induced Draft | True | False | 1 | False | Horizontal |  | None | Non-Condensing | Two-Stage Modulating |  | 0.5 | Standard |  | 75000 | 61000 |  |  | 71900 | 965 | 80 | 78 | [8 empty] | Federally-Regulated Consumer Product | 08/31/2017 |  | 05/08/2018
Rheem Sales Company, Inc. | Rheem | R802PA075417MXA | LPG | Induced Draft | True | False | 1 | False | Up |  | None | Non-Condensing | Two-Stage Modulating |  | 0.5 | Standard |  | 75000 | 61000 |  |  | 71900 | 965 | 80 | 78 | [8 empty] | Federally-Regulated Consumer Product | 08/31/2017 |  | 05/08/2018
Rheem Sales Company, Inc. | Rheem | R801SA050314MSA | Natural Gas | Induced Draft | True | False | 1 | False | Horizontal |  | None | Non-Condensing | Single-Stage |  | 0.33 | Standard |  | 50000 | 41000 |  |  | 37000 | 615 | 80 | 78 | [8 empty] | Federally-Regulated Consumer Product | 06/28/2016 |  | 05/08/2018
Rheem Sales Company, Inc. | Rheem | R801SA050314MSA | Natural Gas | Induced Draft | True | False | 1 | False | Up |  | None | Non-Condensing | Single-Stage |  | 0.33 | Standard |  | 50000 | 41000 |  |  | 37000 | 615 | 80 | 78 | [8 empty] | Federally-Regulated Consumer Product | 06/28/2016 |  | 05/08/2018
Rheem Sales Company, Inc. | Rheem | R801SA050314MSA | LPG | Induced Draft | True | False | 1 | False | Horizontal |  | None | Non-Condensing | Single-Stage |  | 0.33 | Standard |  | 50000 | 41000 |  |  | 37000 | 615 | 80 | 78 | [8 empty] | Federally-Regulated Consumer Product | 06/28/2016 |  | 05/08/2018
Rheem Sales Company, Inc. | Rheem | R801SA050314MSA | LPG | Induced Draft | True | False | 1 | False | Up |  | None | Non-Condensing | Single-Stage |  | 0.33 | Standard |  | 50000 | 41000 |  |  | 37000 | 615 | 80 | 78 | [8 empty] | Federally-Regulated Consumer Product | 06/28/2016 |  | 05/08/2018
Rheem Sales Company, Inc. | Rheem | R802PA100521MXA | Natural Gas | Induced Draft | True | False | 1 | False | Horizontal |  | None | Non-Condensing | Single-Stage |  | 0.5 | Standard |  | 100000 | 81000 |  |  | 92000 | 813 | 80 | 78 | [8 empty] | Federally-Regulated Consumer Product | 08/31/2017 |  | 05/08/2018
Rheem Sales Company, Inc. | Rheem | R802PA100521MXA | Natural Gas | Induced Draft | True | False | 1 | False | Up |  | None | Non-Condensing | Single-Stage |  | 0.5 | Standard |  | 100000 | 81000 |  |  | 92000 | 813 | 80 | 78 | [8 empty] | Federally-Regulated Consumer Product | 08/31/2017 |  | 05/08/2018
Rheem Sales Company, Inc. | Rheem | R802PA100521MXA | LPG | Induced Draft | True | False | 1 | False | Horizontal |  | None | Non-Condensing | Single-Stage |  | 0.5 | Standard |  | 100000 | 81000 |  |  | 92000 | 813 | 80 | 78 | [8 empty] | Federally-Regulated Consumer Product | 08/31/2017 |  | 05/08/2018
Rheem Sales Company, Inc. | Rheem | R802PA100521MXA | LPG | Induced Draft | True | False | 1 | False | Up |  | None | Non-Condensing | Single-Stage |  | 0.5 | Standard |  | 100000 | 81000 |  |  | 92000 | 813 | 80 | 78 | [8 empty] | Federally-Regulated Consumer Product | 08/31/2017 |  | 05/08/2018
Rheem Sales Company, Inc. | Rheem | R92PA0701317MSA | Natural Gas | Induced Draft | True | False | 1 | False | Down |  | None | Condensing | Single-Stage |  | 0.5 | Standard |  | 70000 | 65000 |  |  | 64600 | 737 | 92 | 78 | [8 empty] | Federally-Regulated Consumer Product | 08/31/2017 |  | 05/08/2018
Rheem Sales Company, Inc. | Rheem | R92PA0701317MSA | Natural Gas | Induced Draft | True | False | 1 | False | Horizontal |  | None | Condensing | Single-Stage |  | 0.5 | Standard |  | 70000 | 65000 |  |  | 64600 | 737 | 92 | 78 | [8 empty] | Federally-Regulated Consumer Product | 08/31/2017 |  | 05/08/2018
Rheem Sales Company, Inc. | Rheem | R92PA0701317MSA | Natural Gas | Induced Draft | True | False | 1 | False | Up |  | None | Condensing | Single-Stage |  | 0.5 | Standard |  | 70000 | 65000 |  |  | 64600 | 737 | 92 | 78 | [8 empty] | Federally-Regulated Consumer Product | 08/31/2017 |  | 05/08/2018
Rheem Sales Company, Inc. | Rheem | R92PA0701317MSA | LPG | Induced Draft | True | False | 1 | False | Down |  | None | Condensing | Single-Stage |  | 0.5 | Standard |  | 70000 | 65000 |  |  | 64600 | 737 | 92 | 78 | [8 empty] | Federally-Regulated Consumer Product | 08/31/2017 |  | 05/08/2018
Rheem Sales Company, Inc. | Rheem | R92PA0701317MSA | LPG | Induced Draft | True | False | 1 | False | Horizontal |  | None | Condensing | Single-Stage |  | 0.5 | Standard |  | 70000 | 65000 |  |  | 64600 | 737 | 92 | 78 | [8 empty] | Federally-Regulated Consumer Product | 08/31/2017 |  | 05/08/2018
Rheem Sales Company, Inc. | Rheem | R92PA0701317MSA | LPG | Induced Draft | True | False | 1 | False | Up |  | None | Condensing | Single-Stage |  | 0.5 | Standard |  | 70000 | 65000 |  |  | 64600 | 737 | 92 | 78 | [8 empty] | Federally-Regulated Consumer Product | 08/31/2017 |  | 05/08/2018
Rheem Sales Company, Inc. | Rheem | RGEA15042AJV081AA | Natural Gas | Induced Draft | True | True | 1 | False | Down |  | None | Non-Condensing | Single-Stage |  | 0.75 | Standard |  | 80000 | 65000 |  |  | 76000 | 653 | 81 | 78 | [8 empty] | Federally-Regulated Consumer Product | 08/01/2016 |  | 05/08/2018
Rheem Sales Company, Inc. | Rheem | RGEA15042AJV081AA | Natural Gas | Induced Draft | True | True | 1 | False | Horizontal |  | None | Non-Condensing | Single-Stage |  | 0.75 | Standard |  | 80000 | 65000 |  |  | 76000 | 653 | 81 | 78 | [8 empty] | Federally-Regulated Consumer Product | 08/01/2016 |  | 05/08/2018
Rheem Sales Company, Inc. | Rheem | RGEA15042AJV081AA | LPG | Induced Draft | True | True | 1 | False | Down |  | None | Non-Condensing | Single-Stage |  | 0.75 | Standard |  | 80000 | 65000 |  |  | 76000 | 653 | 81 | 78 | [8 empty] | Federally-Regulated Consumer Product | 08/01/2016 |  | 05/08/2018
Rheem Sales Company, Inc. | Rheem | RGEA15042AJV081AA | LPG | Induced Draft | True | True | 1 | False | Horizontal |  | None | Non-Condensing | Single-Stage |  | 0.75 | Standard |  | 80000 | 65000 |  |  | 76000 | 653 | 81 | 78 | [8 empty] | Federally-Regulated Consumer Product | 08/01/2016 |  | 05/08/2018
Rheem Sales Company, Inc. | Rheem | R802VA050317MSA | Natural Gas | Induced Draft | True | False | 1 | False | Horizontal |  | None | Non-Condensing | Two-Stage Modulating |  | 0.5 | Standard |  | 50000 | 41000 |  |  | 37700 | 151 | 80 | 78 | [8 empty] | Federally-Regulated Consumer Product | 06/28/2016 |  | 05/08/2018
Rheem Sales Company, Inc. | Rheem | R802VA050317MSA | Natural Gas | Induced Draft | True | False | 1 | False | Up |  | None | Non-Condensing | Two-Stage Modulating |  | 0.5 | Standard |  | 50000 | 41000 |  |  | 37700 | 151 | 80 | 78 | [8 empty] | Federally-Regulated Consumer Product | 06/28/2016 |  | 05/08/2018
Rheem Sales Company, Inc. | Rheem | R802VA050317MSA | LPG | Induced Draft | True | False | 1 | False | Horizontal |  | None | Non-Condensing | Two-Stage Modulating |  | 0.5 | Standard |  | 50000 | 41000 |  |  | 37700 | 151 | 80 | 78 | [8 empty] | Federally-Regulated Consumer Product | 06/28/2016 |  | 05/08/2018
Rheem Sales Company, Inc. | Rheem | R802VA050317MSA | LPG | Induced Draft | True | False | 1 | False | Up |  | None | Non-Condensing | Two-Stage Modulating |  | 0.5 | Standard |  | 50000 | 41000 |  |  | 37700 | 151 | 80 | 78 | [8 empty] | Federally-Regulated Consumer Product | 06/28/2016 |  | 05/08/2018
Rheem Sales Company, Inc. | Rheem | R92PA0851521MSA | Natural Gas | Induced Draft | True | False | 1 | False | Down |  | None | Condensing | Single-Stage |  | 0.75 | Standard |  | 84000 | 78000 |  |  | 79600 | 1050 | 92 | 78 | [8 empty] | Federally-Regulated Consumer Product | 08/31/2017 |  | 05/08/2018
Rheem Sales Company, Inc. | Rheem | R92PA0851521MSA | Natural Gas | Induced Draft | True | False | 1 | False | Horizontal |  | None | Condensing | Single-Stage |  | 0.75 | Standard |  | 84000 | 78000 |  |  | 79600 | 1050 | 92 | 78 | [8 empty] | Federally-Regulated Consumer Product | 08/31/2017 |  | 05/08/2018
Rheem Sales Company, Inc. | Rheem | R92PA0851521MSA | Natural Gas | Induced Draft | True | False | 1 | False | Up |  | None | Condensing | Single-Stage |  | 0.75 | Standard |  | 84000 | 78000 |  |  | 79600 | 1050 | 92 | 78 | [8 empty] | Federally-Regulated Consumer Product | 08/31/2017 |  | 05/08/2018
Rheem Sales Company, Inc. | Rheem | R92PA0851521MSA | LPG | Induced Draft | True | False | 1 | False | Down |  | None | Condensing | Single-Stage |  | 0.75 | Standard |  | 84000 | 78000 |  |  | 79600 | 1050 | 92 | 78 | [8 empty] | Federally-Regulated Consumer Product | 08/31/2017 |  | 05/08/2018
Rheem Sales Company, Inc. | Rheem | R92PA0851521MSA | LPG | Induced Draft | True | False | 1 | False | Horizontal |  | None | Condensing | Single-Stage |  | 0.75 | Standard |  | 84000 | 78000 |  |  | 79600 | 1050 | 92 | 78 | [8 empty] | Federally-Regulated Consumer Product | 08/31/2017 |  | 05/08/2018
Rheem Sales Company, Inc. | Rheem | R92PA0851521MSA | LPG | Induced Draft | True | False | 1 | False | Up |  | None | Condensing | Single-Stage |  | 0.75 | Standard |  | 84000 | 78000 |  |  | 79600 | 1050 | 92 | 78 | [8 empty] | Federally-Regulated Consumer Product | 08/31/2017 |  | 05/08/2018
Rheem Sales Company, Inc. | Rheem | R801SA075417ZXB | Natural Gas | Induced Draft | True | False | 1 | False | Down |  | None | Non-Condensing | Single-Stage |  | 0.75 | Standard |  | 75000 | 60000 |  |  | 74000 | 1127 | 80 | 78 | [8 empty] | Federally-Regulated Consumer Product | 11/19/2015 |  | 05/08/2018
Rheem Sales Company, Inc. | Rheem | R801SA075417ZXB | LPG | Induced Draft | True | False | 1 | False | Down |  | None | Non-Condensing | Single-Stage |  | 0.75 | Standard |  | 75000 | 60000 |  |  | 74000 | 1127 | 80 | 78 | [8 empty] | Federally-Regulated Consumer Product | 11/19/2015 |  | 05/08/2018
Rheem Sales Company, Inc. | Rheem | R92PA1001521MSA | Natural Gas | Induced Draft | True | False | 1 | False | Down |  | None | Condensing | Single-Stage |  | 0.75 | Standard |  | 98000 | 91000 |  |  | 96900 | 1149 | 92 | 78 | [8 empty] | Federally-Regulated Consumer Product | 08/31/2017 |  | 05/08/2018
Rheem Sales Company, Inc. | Rheem | R92PA1001521MSA | Natural Gas | Induced Draft | True | False | 1 | False | Horizontal |  | None | Condensing | Single-Stage |  | 0.75 | Standard |  | 98000 | 91000 |  |  | 96900 | 1149 | 92 | 78 | [8 empty] | Federally-Regulated Consumer Product | 08/31/2017 |  | 05/08/2018
Rheem Sales Company, Inc. | Rheem | R92PA1001521MSA | Natural Gas | Induced Draft | True | False | 1 | False | Up |  | None | Condensing | Single-Stage |  | 0.75 | Standard |  | 98000 | 91000 |  |  | 96900 | 1149 | 92 | 78 | [8 empty] | Federally-Regulated Consumer Product | 08/31/2017 |  | 05/08/2018
Rheem Sales Company, Inc. | Rheem | R92PA1001521MSA | LPG | Induced Draft | True | False | 1 | False | Down |  | None | Condensing | Single-Stage |  | 0.75 | Standard |  | 98000 | 91000 |  |  | 96900 | 1149 | 92 | 78 | [8 empty] | Federally-Regulated Consumer Product | 08/31/2017 |  | 05/08/2018
Rheem Sales Company, Inc. | Rheem | R92PA1001521MSA | LPG | Induced Draft | True | False | 1 | False | Horizontal |  | None | Condensing | Single-Stage |  | 0.75 | Standard |  | 98000 | 91000 |  |  | 96900 | 1149 | 92 | 78 | [8 empty] | Federally-Regulated Consumer Product | 08/31/2017 |  | 05/08/2018
Rheem Sales Company, Inc. | Rheem | R92PA1001521MSA | LPG | Induced Draft | True | False | 1 | False | Up |  | None | Condensing | Single-Stage |  | 0.75 | Standard |  | 98000 | 91000 |  |  | 96900 | 1149 | 92 | 78 | [8 empty] | Federally-Regulated Consumer Product | 08/31/2017 |  | 05/08/2018
Rheem Sales Company, Inc. | Rheem | RGEA14030AJD08XAA | Natural Gas | Induced Draft | True | True | 1 | False | Down |  | None | Non-Condensing | Single-Stage |  | 0.5 | Standard |  | 80000 | 65000 |  |  | 75000 | 910 | 81 | 78 | [8 empty] | Federally-Regulated Consumer Product | 08/31/2017 |  | 05/08/2018
Rheem Sales Company, Inc. | Rheem | RGEA14030AJD08XAA | Natural Gas | Induced Draft | True | True | 1 | False | Horizontal |  | None | Non-Condensing | Single-Stage |  | 0.5 | Standard |  | 80000 | 65000 |  |  | 75000 | 910 | 81 | 78 | [8 empty] | Federally-Regulated Consumer Product | 08/31/2017 |  | 05/08/2018
Rheem Sales Company, Inc. | Rheem | RGEA14030AJD08XAA | LPG | Induced Draft | True | True | 1 | False | Down |  | None | Non-Condensing | Single-Stage |  | 0.5 | Standard |  | 80000 | 65000 |  |  | 75000 | 910 | 81 | 78 | [8 empty] | Federally-Regulated Consumer Product | 08/31/2017 |  | 05/08/2018
Rheem Sales Company, Inc. | Rheem | RGEA14030AJD08XAA | LPG | Induced Draft | True | True | 1 | False | Horizontal |  | None | Non-Condensing | Single-Stage |  | 0.5 | Standard |  | 80000 | 65000 |  |  | 75000 | 910 | 81 | 78 | [8 empty] | Federally-Regulated Consumer Product | 08/31/2017 |  | 05/08/2018
Rheem Sales Company, Inc. | Rheem | R801TA075521ZXB | Natural Gas | Induced Draft | True | False | 1 | False | Down |  | None | Non-Condensing | Single-Stage |  | 1 | Standard |  | 75000 | 62000 |  |  | 74800 | 659 | 80 | 78 | [8 empty] | Federally-Regulated Consumer Product | 06/28/2016 |  | 05/08/2018
Rheem Sales Company, Inc. | Rheem | R801TA075521ZXB | LPG | Induced Draft | True | False | 1 | False | Down |  | None | Non-Condensing | Single-Stage |  | 1 | Standard |  | 75000 | 62000 |  |  | 74800 | 659 | 80 | 78 | [8 empty] | Federally-Regulated Consumer Product | 06/28/2016 |  | 05/08/2018
Rheem Sales Company, Inc. | Rheem | RQPW-B036JK08X | Natural Gas | Induced Draft | True | True | 1 | False | Down |  | None | Non-Condensing | Single-Stage |  | 0.5 | Standard |  | 80000 | 65000 |  |  | 77500 | 600 | 81 | 78 | [8 empty] | Federally-Regulated Consumer Product | 08/31/2017 |  | 05/08/2018
Rheem Sales Company, Inc. | Rheem | RQPW-B036JK08X | Natural Gas | Induced Draft | True | True | 1 | False | Horizontal |  | None | Non-Condensing | Single-Stage |  | 0.5 | Standard |  | 80000 | 65000 |  |  | 77500 | 600 | 81 | 78 | [8 empty] | Federally-Regulated Consumer Product | 08/31/2017 |  | 05/08/2018
Rheem Sales Company, Inc. | Rheem | RQPW-B036JK08X | LPG | Induced Draft | True | True | 1 | False | Down |  | None | Non-Condensing | Single-Stage |  | 0.5 | Standard |  | 80000 | 65000 |  |  | 77500 | 600 | 81 | 78 | [8 empty] | Federally-Regulated Consumer Product | 08/31/2017 |  | 05/08/2018
Rheem Sales Company, Inc. | Rheem | RQPW-B036JK08X | LPG | Induced Draft | True | True | 1 | False | Horizontal |  | None | Non-Condensing | Single-Stage |  | 0.5 | Standard |  | 80000 | 65000 |  |  | 77500 | 600 | 81 | 78 | [8 empty] | Federally-Regulated Consumer Product | 08/31/2017 |  | 05/08/2018
Rheem Sales Company, Inc. | Rheem | RGEA14042AJT10XAA | Natural Gas | Induced Draft | True | True | 1 | False | Down |  | None | Non-Condensing | Single-Stage |  | 0.75 | Standard |  | 100000 | 81000 |  |  | 95000 | 743 | 81 | 78 | [8 empty] | Federally-Regulated Consumer Product | 08/31/2017 |  | 05/08/2018
Rheem Sales Company, Inc. | Rheem | RGEA14042AJT10XAA | Natural Gas | Induced Draft | True | True | 1 | False | Horizontal |  | None | Non-Condensing | Single-Stage |  | 0.75 | Standard |  | 100000 | 81000 |  |  | 95000 | 743 | 81 | 78 | [8 empty] | Federally-Regulated Consumer Product | 08/31/2017 |  | 05/08/2018
Rheem Sales Company, Inc. | Rheem | RGEA14042AJT10XAA | LPG | Induced Draft | True | True | 1 | False | Down |  | None | Non-Condensing | Single-Stage |  | 0.75 | Standard |  | 100000 | 81000 |  |  | 95000 | 743 | 81 | 78 | [8 empty] | Federally-Regulated Consumer Product | 08/31/2017 |  | 05/08/2018
Rheem Sales Company, Inc. | Rheem | RGEA14042AJT10XAA | LPG | Induced Draft | True | True | 1 | False | Horizontal |  | None | Non-Condensing | Single-Stage |  | 0.75 | Standard |  | 100000 | 81000 |  |  | 95000 | 743 | 81 | 78 | [8 empty] | Federally-Regulated Consumer Product | 08/31/2017 |  | 05/08/2018
Rheem Sales Company, Inc. | Rheem | R802VA125524MSA | Natural Gas | Induced Draft | True | False | 1 | False | Horizontal |  | None | Non-Condensing | Two-Stage Modulating |  | 0.75 | Standard |  | 125000 | 101000 |  |  | 115100 | 354 | 80 | 78 | [8 empty] | Federally-Regulated Consumer Product | 06/28/2016 |  | 05/08/2018
Rheem Sales Company, Inc. | Rheem | R802VA125524MSA | Natural Gas | Induced Draft | True | False | 1 | False | Up |  | None | Non-Condensing | Two-Stage Modulating |  | 0.75 | Standard |  | 125000 | 101000 |  |  | 115100 | 354 | 80 | 78 | [8 empty] | Federally-Regulated Consumer Product | 06/28/2016 |  | 05/08/2018
Rheem Sales Company, Inc. | Rheem | R802VA125524MSA | LPG | Induced Draft | True | False | 1 | False | Horizontal |  | None | Non-Condensing | Two-Stage Modulating |  | 0.75 | Standard |  | 125000 | 101000 |  |  | 115100 | 354 | 80 | 78 | [8 empty] | Federally-Regulated Consumer Product | 06/28/2016 |  | 05/08/2018
Rheem Sales Company, Inc. | Rheem | R802VA125524MSA | LPG | Induced Draft | True | False | 1 | False | Up |  | None | Non-Condensing | Two-Stage Modulating |  | 0.75 | Standard |  | 125000 | 101000 |  |  | 115100 | 354 | 80 | 78 | [8 empty] | Federally-Regulated Consumer Product | 06/28/2016 |  | 05/08/2018
Rheem Sales Company, Inc. | Rheem | RKPN-A036JK08E | Natural Gas | Induced Draft | True | True | 1 | False | Down |  | None | Non-Condensing | Single-Stage |  | 0.5 | Standard |  | 80000 | 61000 |  |  | 75000 | 1049 | 81 | 78 | [8 empty] | Federally-Regulated Consumer Product | 08/31/2017 |  | 05/08/2018
Rheem Sales Company, Inc. | Rheem | RKPN-A036JK08E | Natural Gas | Induced Draft | True | True | 1 | False | Horizontal |  | None | Non-Condensing | Single-Stage |  | 0.5 | Standard |  | 80000 | 61000 |  |  | 75000 | 1049 | 81 | 78 | [8 empty] | Federally-Regulated Consumer Product | 08/31/2017 |  | 05/08/2018
Rheem Sales Company, Inc. | Rheem | RKPN-A036JK08E | LPG | Induced Draft | True | True | 1 | False | Down |  | None | Non-Condensing | Single-Stage |  | 0.5 | Standard |  | 80000 | 61000 |  |  | 75000 | 1049 | 81 | 78 | [8 empty] | Federally-Regulated Consumer Product | 08/31/2017 |  | 05/08/2018
Rheem Sales Company, Inc. | Rheem | RKPN-A036JK08E | LPG | Induced Draft | True | True | 1 | False | Horizontal |  | None | Non-Condensing | Single-Stage |  | 0.5 | Standard |  | 80000 | 61000 |  |  | 75000 | 1049 | 81 | 78 | [8 empty] | Federally-Regulated Consumer Product | 08/31/2017 |  | 05/08/2018
Rheem Sales Company, Inc. | Rheem | R801PA050314MXA | Natural Gas | Induced Draft | True | False | 1 | False | Horizontal |  | None | Non-Condensing | Single-Stage |  | 0.33 | Standard |  | 50000 | 40000 |  |  | 37000 | 621 | 80 | 78 | [8 empty] | Federally-Regulated Consumer Product | 08/31/2017 |  | 05/08/2018
Rheem Sales Company, Inc. | Rheem | R801PA050314MXA | Natural Gas | Induced Draft | True | False | 1 | False | Up |  | None | Non-Condensing | Single-Stage |  | 0.33 | Standard |  | 50000 | 40000 |  |  | 37000 | 621 | 80 | 78 | [8 empty] | Federally-Regulated Consumer Product | 08/31/2017 |  | 05/08/2018
Rheem Sales Company, Inc. | Rheem | R801PA050314MXA | LPG | Induced Draft | True | False | 1 | False | Horizontal |  | None | Non-Condensing | Single-Stage |  | 0.33 | Standard |  | 50000 | 40000 |  |  | 37000 | 621 | 80 | 78 | [8 empty] | Federally-Regulated Consumer Product | 08/31/2017 |  | 05/08/2018
Rheem Sales Company, Inc. | Rheem | R801PA050314MXA | LPG | Induced Draft | True | False | 1 | False | Up |  | None | Non-Condensing | Single-Stage |  | 0.33 | Standard |  | 50000 | 40000 |  |  | 37000 | 621 | 80 | 78 | [8 empty] | Federally-Regulated Consumer Product | 08/31/2017 |  | 05/08/2018
Rheem Sales Company, Inc. | Rheem | R801PA125524MXA | Natural Gas | Induced Draft | True | False | 1 | False | Horizontal |  | None | Non-Condensing | Single-Stage |  | 0.75 | Standard |  | 125000 | 100000 |  |  | 112000 | 1430 | 80 | 78 | [8 empty] | Federally-Regulated Consumer Product | 08/31/2017 |  | 05/08/2018
Rheem Sales Company, Inc. | Rheem | R801PA125524MXA | Natural Gas | Induced Draft | True | False | 1 | False | Up |  | None | Non-Condensing | Single-Stage |  | 0.75 | Standard |  | 125000 | 100000 |  |  | 112000 | 1430 | 80 | 78 | [8 empty] | Federally-Regulated Consumer Product | 08/31/2017 |  | 05/08/2018
Rheem Sales Company, Inc. | Rheem | R801PA125524MXA | LPG | Induced Draft | True | False | 1 | False | Horizontal |  | None | Non-Condensing | Single-Stage |  | 0.75 | Standard |  | 125000 | 100000 |  |  | 112000 | 1430 | 80 | 78 | [8 empty] | Federally-Regulated Consumer Product | 08/31/2017 |  | 05/08/2018
Rheem Sales Company, Inc. | Rheem | R801PA125524MXA | LPG | Induced Draft | True | False | 1 | False | Up |  | None | Non-Condensing | Single-Stage |  | 0.75 | Standard |  | 125000 | 100000 |  |  | 112000 | 1430 | 80 | 78 | [8 empty] | Federally-Regulated Consumer Product | 08/31/2017 |  | 05/08/2018
Rheem Sales Company, Inc. | Rheem | R802PA075317ZXB | Natural Gas | Induced Draft | True | False | 1 | False | Down |  | None | Non-Condensing | Two-Stage Modulating |  | 0.5 | Standard |  | 75000 | 61000 |  |  | 73000 | 954 | 80 | 78 | [8 empty] | Federally-Regulated Consumer Product | 12/04/2015 |  | 05/08/2018
Rheem Sales Company, Inc. | Rheem | R802PA075317ZXB | LPG | Induced Draft | True | False | 1 | False | Down |  | None | Non-Condensing | Two-Stage Modulating |  | 0.5 | Standard |  | 75000 | 61000 |  |  | 73000 | 954 | 80 | 78 | [8 empty] | Federally-Regulated Consumer Product | 12/04/2015 |  | 05/08/2018
Rheem Sales Company, Inc. | Rheem | RGEA14036AJD101AA | Natural Gas | Induced Draft | True | True | 1 | False | Down |  | None | Non-Condensing | Single-Stage |  | 0.5 | Standard |  | 100000 | 81000 |  |  | 93000 | 1169 | 81 | 78 | [8 empty] | Federally-Regulated Consumer Product | 08/31/2017 |  | 05/08/2018
Rheem Sales Company, Inc. | Rheem | RGEA14036AJD101AA | Natural Gas | Induced Draft | True | True | 1 | False | Horizontal |  | None | Non-Condensing | Single-Stage |  | 0.5 | Standard |  | 100000 | 81000 |  |  | 93000 | 1169 | 81 | 78 | [8 empty] | Federally-Regulated Consumer Product | 08/31/2017 |  | 05/08/2018
Rheem Sales Company, Inc. | Rheem | RGEA14036AJD101AA | LPG | Induced Draft | True | True | 1 | False | Down |  | None | Non-Condensing | Single-Stage |  | 0.5 | Standard |  | 100000 | 81000 |  |  | 93000 | 1169 | 81 | 78 | [8 empty] | Federally-Regulated Consumer Product | 08/31/2017 |  | 05/08/2018
Rheem Sales Company, Inc. | Rheem | RGEA14036AJD101AA | LPG | Induced Draft | True | True | 1 | False | Horizontal |  | None | Non-Condensing | Single-Stage |  | 0.5 | Standard |  | 100000 | 81000 |  |  | 93000 | 1169 | 81 | 78 | [8 empty] | Federally-Regulated Consumer Product | 08/31/2017 |  | 05/08/2018
Rheem Sales Company, Inc. | Rheem | R801SA150524MXA | Natural Gas | Induced Draft | True | False | 1 | False | Horizontal |  | None | Non-Condensing | Single-Stage |  | 0.75 | Standard |  | 150000 | 122000 |  |  | 133000 | 1331 | 80 | 78 | [8 empty] | Federally-Regulated Consumer Product | 06/28/2016 |  | 05/08/2018
Rheem Sales Company, Inc. | Rheem | R801SA150524MXA | Natural Gas | Induced Draft | True | False | 1 | False | Up |  | None | Non-Condensing | Single-Stage |  | 0.75 | Standard |  | 150000 | 122000 |  |  | 133000 | 1331 | 80 | 78 | [8 empty] | Federally-Regulated Consumer Product | 06/28/2016 |  | 05/08/2018
Rheem Sales Company, Inc. | Rheem | R801SA150524MXA | LPG | Induced Draft | True | False | 1 | False | Horizontal |  | None | Non-Condensing | Single-Stage |  | 0.75 | Standard |  | 150000 | 122000 |  |  | 133000 | 1331 | 80 | 78 | [8 empty] | Federally-Regulated Consumer Product | 06/28/2016 |  | 05/08/2018
Rheem Sales Company, Inc. | Rheem | R801SA150524MXA | LPG | Induced Draft | True | False | 1 | False | Up |  | None | Non-Condensing | Single-Stage |  | 0.75 | Standard |  | 150000 | 122000 |  |  | 133000 | 1331 | 80 | 78 | [8 empty] | Federally-Regulated Consumer Product | 06/28/2016 |  | 05/08/2018
Rheem Sales Company, Inc. | Rheem | RGEA15036AJV061AA | Natural Gas | Induced Draft | True | True | 1 | False | Down |  | None | Non-Condensing | Single-Stage |  | 0.5 | Standard |  | 60000 | 48000 |  |  | 58000 | 367 | 81 | 78 | [8 empty] | Federally-Regulated Consumer Product | 08/01/2016 |  | 05/08/2018
Rheem Sales Company, Inc. | Rheem | RGEA15036AJV061AA | Natural Gas | Induced Draft | True | True | 1 | False | Horizontal |  | None | Non-Condensing | Single-Stage |  | 0.5 | Standard |  | 60000 | 48000 |  |  | 58000 | 367 | 81 | 78 | [8 empty] | Federally-Regulated Consumer Product | 08/01/2016 |  | 05/08/2018
Rheem Sales Company, Inc. | Rheem | RGEA15036AJV061AA | LPG | Induced Draft | True | True | 1 | False | Down |  | None | Non-Condensing | Single-Stage |  | 0.5 | Standard |  | 60000 | 48000 |  |  | 58000 | 367 | 81 | 78 | [8 empty] | Federally-Regulated Consumer Product | 08/01/2016 |  | 05/08/2018
Rheem Sales Company, Inc. | Rheem | RGEA15036AJV061AA | LPG | Induced Draft | True | True | 1 | False | Horizontal |  | None | Non-Condensing | Single-Stage |  | 0.5 | Standard |  | 60000 | 48000 |  |  | 58000 | 367 | 81 | 78 | [8 empty] | Federally-Regulated Consumer Product | 08/01/2016 |  | 05/08/2018
Rheem Sales Company, Inc. | Rheem | RGEA15030AJV061AA | Natural Gas | Induced Draft | True | True | 1 | False | Down |  | None | Non-Condensing | Single-Stage |  | 0.5 | Standard |  | 60000 | 48000 |  |  | 58000 | 371 | 81 | 78 | [8 empty] | Federally-Regulated Consumer Product | 08/01/2016 |  | 05/08/2018
Rheem Sales Company, Inc. | Rheem | RGEA15030AJV061AA | Natural Gas | Induced Draft | True | True | 1 | False | Horizontal |  | None | Non-Condensing | Single-Stage |  | 0.5 | Standard |  | 60000 | 48000 |  |  | 58000 | 371 | 81 | 78 | [8 empty] | Federally-Regulated Consumer Product | 08/01/2016 |  | 05/08/2018
Rheem Sales Company, Inc. | Rheem | RGEA15030AJV061AA | LPG | Induced Draft | True | True | 1 | False | Down |  | None | Non-Condensing | Single-Stage |  | 0.5 | Standard |  | 60000 | 48000 |  |  | 58000 | 371 | 81 | 78 | [8 empty] | Federally-Regulated Consumer Product | 08/01/2016 |  | 05/08/2018
Rheem Sales Company, Inc. | Rheem | RGEA15030AJV061AA | LPG | Induced Draft | True | True | 1 | False | Horizontal |  | None | Non-Condensing | Single-Stage |  | 0.5 | Standard |  | 60000 | 48000 |  |  | 58000 | 371 | 81 | 78 | [8 empty] | Federally-Regulated Consumer Product | 08/01/2016 |  | 05/08/2018
Rheem Sales Company, Inc. | Rheem | RQPW-B025JK06E | Natural Gas | Induced Draft | True | True | 1 | False | Down |  | None | Non-Condensing | Single-Stage |  | 0.33 | Standard |  | 60000 | 48000 |  |  | 58200 | 435 | 81 | 78 | [8 empty] | Federally-Regulated Consumer Product | 08/31/2017 |  | 05/08/2018
Rheem Sales Company, Inc. | Rheem | RQPW-B025JK06E | Natural Gas | Induced Draft | True | True | 1 | False | Horizontal |  | None | Non-Condensing | Single-Stage |  | 0.33 | Standard |  | 60000 | 48000 |  |  | 58200 | 435 | 81 | 78 | [8 empty] | Federally-Regulated Consumer Product | 08/31/2017 |  | 05/08/2018
Rheem Sales Company, Inc. | Rheem | RQPW-B025JK06E | LPG | Induced Draft | True | True | 1 | False | Down |  | None | Non-Condensing | Single-Stage |  | 0.33 | Standard |  | 60000 | 48000 |  |  | 58200 | 435 | 81 | 78 | [8 empty] | Federally-Regulated Consumer Product | 08/31/2017 |  | 05/08/2018
Rheem Sales Company, Inc. | Rheem | RQPW-B025JK06E | LPG | Induced Draft | True | True | 1 | False | Horizontal |  | None | Non-Condensing | Single-Stage |  | 0.33 | Standard |  | 60000 | 48000 |  |  | 58200 | 435 | 81 | 78 | [8 empty] | Federally-Regulated Consumer Product | 08/31/2017 |  | 05/08/2018
Rheem Sales Company, Inc. | Rheem | R802VA050317MXA | Natural Gas | Induced Draft | True | False | 1 | False | Horizontal |  | None | Non-Condensing | Two-Stage Modulating |  | 0.5 | Standard |  | 50000 | 41000 |  |  | 37700 | 151 | 80 | 78 | [8 empty] | Federally-Regulated Consumer Product | 06/28/2016 |  | 05/08/2018
Rheem Sales Company, Inc. | Rheem | R802VA050317MXA | Natural Gas | Induced Draft | True | False | 1 | False | Up |  | None | Non-Condensing | Two-Stage Modulating |  | 0.5 | Standard |  | 50000 | 41000 |  |  | 37700 | 151 | 80 | 78 | [8 empty] | Federally-Regulated Consumer Product | 06/28/2016 |  | 05/08/2018
Rheem Sales Company, Inc. | Rheem | R802VA050317MXA | LPG | Induced Draft | True | False | 1 | False | Horizontal |  | None | Non-Condensing | Two-Stage Modulating |  | 0.5 | Standard |  | 50000 | 41000 |  |  | 37700 | 151 | 80 | 78 | [8 empty] | Federally-Regulated Consumer Product | 06/28/2016 |  | 05/08/2018
Rheem Sales Company, Inc. | Rheem | R802VA050317MXA | LPG | Induced Draft | True | False | 1 | False | Up |  | None | Non-Condensing | Two-Stage Modulating |  | 0.5 | Standard |  | 50000 | 41000 |  |  | 37700 | 151 | 80 | 78 | [8 empty] | Federally-Regulated Consumer Product | 06/28/2016 |  | 05/08/2018
Rheem Sales Company, Inc. | Rheem | RGEA15036AJV081AA | Natural Gas | Induced Draft | True | True | 1 | False | Down |  | None | Non-Condensing | Single-Stage |  | 0.75 | Standard |  | 80000 | 65000 |  |  | 75000 | 740 | 81 | 78 | [8 empty] | Federally-Regulated Consumer Product | 08/01/2016 |  | 05/08/2018
Rheem Sales Company, Inc. | Rheem | RGEA15036AJV081AA | Natural Gas | Induced Draft | True | True | 1 | False | Horizontal |  | None | Non-Condensing | Single-Stage |  | 0.75 | Standard |  | 80000 | 65000 |  |  | 75000 | 740 | 81 | 78 | [8 empty] | Federally-Regulated Consumer Product | 08/01/2016 |  | 05/08/2018
Rheem Sales Company, Inc. | Rheem | RGEA15036AJV081AA | LPG | Induced Draft | True | True | 1 | False | Down |  | None | Non-Condensing | Single-Stage |  | 0.75 | Standard |  | 80000 | 65000 |  |  | 75000 | 740 | 81 | 78 | [8 empty] | Federally-Regulated Consumer Product | 08/01/2016 |  | 05/08/2018
Rheem Sales Company, Inc. | Rheem | RGEA15036AJV081AA | LPG | Induced Draft | True | True | 1 | False | Horizontal |  | None | Non-Condensing | Single-Stage |  | 0.75 | Standard |  | 80000 | 65000 |  |  | 75000 | 740 | 81 | 78 | [8 empty] | Federally-Regulated Consumer Product | 08/01/2016 |  | 05/08/2018
Rheem Sales Company, Inc. | Rheem | RKPN-A048JK08E | Natural Gas | Induced Draft | True | True | 1 | False | Down |  | None | Non-Condensing | Single-Stage |  | 0.5 | Standard |  | 80000 | 64000 |  |  | 100 | 860 | 81 | 78 | [8 empty] | Federally-Regulated Consumer Product | 08/31/2017 |  | 05/08/2018
Rheem Sales Company, Inc. | Rheem | RKPN-A048JK08E | Natural Gas | Induced Draft | True | True | 1 | False | Horizontal |  | None | Non-Condensing | Single-Stage |  | 0.5 | Standard |  | 80000 | 64000 |  |  | 100 | 860 | 81 | 78 | [8 empty] | Federally-Regulated Consumer Product | 08/31/2017 |  | 05/08/2018
Rheem Sales Company, Inc. | Rheem | RKPN-A048JK08E | LPG | Induced Draft | True | True | 1 | False | Down |  | None | Non-Condensing | Single-Stage |  | 0.5 | Standard |  | 80000 | 64000 |  |  | 100 | 860 | 81 | 78 | [8 empty] | Federally-Regulated Consumer Product | 08/31/2017 |  | 05/08/2018
Rheem Sales Company, Inc. | Rheem | RKPN-A048JK08E | LPG | Induced Draft | True | True | 1 | False | Horizontal |  | None | Non-Condensing | Single-Stage |  | 0.5 | Standard |  | 80000 | 64000 |  |  | 100 | 860 | 81 | 78 | [8 empty] | Federally-Regulated Consumer Product | 08/31/2017 |  | 05/08/2018
Rheem Sales Company, Inc. | Rheem | R801PA075317MXA | Natural Gas | Induced Draft | True | False | 1 | False | Horizontal |  | None | Non-Condensing | Single-Stage |  | 0.5 | Standard |  | 75000 | 61000 |  |  | 73900 | 1114 | 80 | 78 | [8 empty] | Federally-Regulated Consumer Product | 11/19/2015 |  | 05/08/2018
Rheem Sales Company, Inc. | Rheem | R801PA075317MXA | Natural Gas | Induced Draft | True | False | 1 | False | Up |  | None | Non-Condensing | Single-Stage |  | 0.5 | Standard |  | 75000 | 61000 |  |  | 73900 | 1114 | 80 | 78 | [8 empty] | Federally-Regulated Consumer Product | 11/19/2015 |  | 05/08/2018
Rheem Sales Company, Inc. | Rheem | R801PA075317MXA | LPG | Induced Draft | True | False | 1 | False | Horizontal |  | None | Non-Condensing | Single-Stage |  | 0.5 | Standard |  | 75000 | 61000 |  |  | 73900 | 1114 | 80 | 78 | [8 empty] | Federally-Regulated Consumer Product | 11/19/2015 |  | 05/08/2018
Rheem Sales Company, Inc. | Rheem | R801PA075317MXA | LPG | Induced Draft | True | False | 1 | False | Up |  | None | Non-Condensing | Single-Stage |  | 0.5 | Standard |  | 75000 | 61000 |  |  | 73900 | 1114 | 80 | 78 | [8 empty] | Federally-Regulated Consumer Product | 11/19/2015 |  | 05/08/2018
Rheem Sales Company, Inc. | Rheem | RGEA15048AJV10XAA | Natural Gas | Induced Draft | True | True | 1 | False | Down |  | None | Non-Condensing | Single-Stage |  | 1 | Standard |  | 100000 | 81000 |  |  | 95000 | 742 | 81 | 78 | [8 empty] | Federally-Regulated Consumer Product | 08/01/2016 |  | 05/08/2018
Rheem Sales Company, Inc. | Rheem | RGEA15048AJV10XAA | Natural Gas | Induced Draft | True | True | 1 | False | Horizontal |  | None | Non-Condensing | Single-Stage |  | 1 | Standard |  | 100000 | 81000 |  |  | 95000 | 742 | 81 | 78 | [8 empty] | Federally-Regulated Consumer Product | 08/01/2016 |  | 05/08/2018
Rheem Sales Company, Inc. | Rheem | RGEA15048AJV10XAA | LPG | Induced Draft | True | True | 1 | False | Down |  | None | Non-Condensing | Single-Stage |  | 1 | Standard |  | 100000 | 81000 |  |  | 95000 | 742 | 81 | 78 | [8 empty] | Federally-Regulated Consumer Product | 08/01/2016 |  | 05/08/2018
Rheem Sales Company, Inc. | Rheem | RGEA15048AJV10XAA | LPG | Induced Draft | True | True | 1 | False | Horizontal |  | None | Non-Condensing | Single-Stage |  | 1 | Standard |  | 100000 | 81000 |  |  | 95000 | 742 | 81 | 78 | [8 empty] | Federally-Regulated Consumer Product | 08/01/2016 |  | 05/08/2018
Rheem Sales Company, Inc. | Rheem | RKQN-A060JK10E | Natural Gas | Induced Draft | True | True | 1 | False | Down |  | None | Non-Condensing | Single-Stage |  | 1 | Standard |  | 100000 | 81000 |  |  | 94000 | 892 | 81 | 78 | [8 empty] | Federally-Regulated Consumer Product | 08/31/2017 |  | 05/08/2018
Rheem Sales Company, Inc. | Rheem | RKQN-A060JK10E | Natural Gas | Induced Draft | True | True | 1 | False | Horizontal |  | None | Non-Condensing | Single-Stage |  | 1 | Standard |  | 100000 | 81000 |  |  | 94000 | 892 | 81 | 78 | [8 empty] | Federally-Regulated Consumer Product | 08/31/2017 |  | 05/08/2018
Rheem Sales Company, Inc. | Rheem | RKQN-A060JK10E | LPG | Induced Draft | True | True | 1 | False | Down |  | None | Non-Condensing | Single-Stage |  | 1 | Standard |  | 100000 | 81000 |  |  | 94000 | 892 | 81 | 78 | [8 empty] | Federally-Regulated Consumer Product | 08/31/2017 |  | 05/08/2018
Rheem Sales Company, Inc. | Rheem | RKQN-A060JK10E | LPG | Induced Draft | True | True | 1 | False | Horizontal |  | None | Non-Condensing | Single-Stage |  | 1 | Standard |  | 100000 | 81000 |  |  | 94000 | 892 | 81 | 78 | [8 empty] | Federally-Regulated Consumer Product | 08/31/2017 |  | 05/08/2018
Rheem Sales Company, Inc. | Rheem | RGEA14042AJT101AA | Natural Gas | Induced Draft | True | True | 1 | False | Down |  | None | Non-Condensing | Single-Stage |  | 0.75 | Standard |  | 100000 | 81000 |  |  | 95000 | 743 | 81 | 78 | [8 empty] | Federally-Regulated Consumer Product | 08/31/2017 |  | 05/08/2018
Rheem Sales Company, Inc. | Rheem | RGEA14042AJT101AA | Natural Gas | Induced Draft | True | True | 1 | False | Horizontal |  | None | Non-Condensing | Single-Stage |  | 0.75 | Standard |  | 100000 | 81000 |  |  | 95000 | 743 | 81 | 78 | [8 empty] | Federally-Regulated Consumer Product | 08/31/2017 |  | 05/08/2018
Rheem Sales Company, Inc. | Rheem | RGEA14042AJT101AA | LPG | Induced Draft | True | True | 1 | False | Down |  | None | Non-Condensing | Single-Stage |  | 0.75 | Standard |  | 100000 | 81000 |  |  | 95000 | 743 | 81 | 78 | [8 empty] | Federally-Regulated Consumer Product | 08/31/2017 |  | 05/08/2018
Rheem Sales Company, Inc. | Rheem | RGEA14042AJT101AA | LPG | Induced Draft | True | True | 1 | False | Horizontal |  | None | Non-Condensing | Single-Stage |  | 0.75 | Standard |  | 100000 | 81000 |  |  | 95000 | 743 | 81 | 78 | [8 empty] | Federally-Regulated Consumer Product | 08/31/2017 |  | 05/08/2018
Rheem Sales Company, Inc. | Rheem | R801SA150524MSA | Natural Gas | Induced Draft | True | False | 1 | False | Horizontal |  | None | Non-Condensing | Single-Stage |  | 0.75 | Standard |  | 150000 | 122000 |  |  | 133000 | 1331 | 80 | 78 | [8 empty] | Federally-Regulated Consumer Product | 06/28/2016 |  | 05/08/2018
Rheem Sales Company, Inc. | Rheem | R801SA150524MSA | Natural Gas | Induced Draft | True | False | 1 | False | Up |  | None | Non-Condensing | Single-Stage |  | 0.75 | Standard |  | 150000 | 122000 |  |  | 133000 | 1331 | 80 | 78 | [8 empty] | Federally-Regulated Consumer Product | 06/28/2016 |  | 05/08/2018
Rheem Sales Company, Inc. | Rheem | R801SA150524MSA | LPG | Induced Draft | True | False | 1 | False | Horizontal |  | None | Non-Condensing | Single-Stage |  | 0.75 | Standard |  | 150000 | 122000 |  |  | 133000 | 1331 | 80 | 78 | [8 empty] | Federally-Regulated Consumer Product | 06/28/2016 |  | 05/08/2018
Rheem Sales Company, Inc. | Rheem | R801SA150524MSA | LPG | Induced Draft | True | False | 1 | False | Up |  | None | Non-Condensing | Single-Stage |  | 0.75 | Standard |  | 150000 | 122000 |  |  | 133000 | 1331 | 80 | 78 | [8 empty] | Federally-Regulated Consumer Product | 06/28/2016 |  | 05/08/2018
Rheem Sales Company, Inc. | Rheem | RGEA14024AJD04XAA | Natural Gas | Induced Draft | True | True | 1 | False | Down |  | None | Non-Condensing | Single-Stage |  | 0.25 | Standard |  | 40000 | 32000 |  |  | 37000 | 565 | 81 | 78 | [8 empty] | Federally-Regulated Consumer Product | 08/31/2017 |  | 05/08/2018
Rheem Sales Company, Inc. | Rheem | RGEA14024AJD04XAA | Natural Gas | Induced Draft | True | True | 1 | False | Horizontal |  | None | Non-Condensing | Single-Stage |  | 0.25 | Standard |  | 40000 | 32000 |  |  | 37000 | 565 | 81 | 78 | [8 empty] | Federally-Regulated Consumer Product | 08/31/2017 |  | 05/08/2018
Rheem Sales Company, Inc. | Rheem | RGEA14024AJD04XAA | LPG | Induced Draft | True | True | 1 | False | Down |  | None | Non-Condensing | Single-Stage |  | 0.25 | Standard |  | 40000 | 32000 |  |  | 37000 | 565 | 81 | 78 | [8 empty] | Federally-Regulated Consumer Product | 08/31/2017 |  | 05/08/2018
Rheem Sales Company, Inc. | Rheem | RGEA14024AJD04XAA | LPG | Induced Draft | True | True | 1 | False | Horizontal |  | None | Non-Condensing | Single-Stage |  | 0.25 | Standard |  | 40000 | 32000 |  |  | 37000 | 565 | 81 | 78 | [8 empty] | Federally-Regulated Consumer Product | 08/31/2017 |  | 05/08/2018
Rheem Sales Company, Inc. | Rheem | RGGE-07(E,N)MCKS | Natural Gas | Induced Draft | True | False | 1 | False | Down |  | None | Condensing | Step Modulating |  | 0.5 | Standard |  | 75000 | 67000 |  |  | 67000 | 373 | 90.3 | 78 | [8 empty] | Federally-Regulated Consumer Product | 06/28/2016 |  | 05/08/2018
Rheem Sales Company, Inc. | Rheem | RGGE-07(E,N)MCKS | LPG | Induced Draft | True | False | 1 | False | Down |  | None | Condensing | Step Modulating |  | 0.5 | Standard |  | 75000 | 67000 |  |  | 67000 | 373 | 90.3 | 78 | [8 empty] | Federally-Regulated Consumer Product | 06/28/2016 |  | 05/08/2018
Rheem Sales Company, Inc. | Rheem | R801PA150524MSA | Natural Gas | Induced Draft | True | False | 1 | False | Horizontal |  | None | Non-Condensing | Single-Stage |  | 0.75 | Standard |  | 150000 | 120000 |  |  | 135000 | 1162 | 80 | 78 | [8 empty] | Federally-Regulated Consumer Product | 08/31/2017 |  | 05/08/2018
Rheem Sales Company, Inc. | Rheem | R801PA150524MSA | Natural Gas | Induced Draft | True | False | 1 | False | Up |  | None | Non-Condensing | Single-Stage |  | 0.75 | Standard |  | 150000 | 120000 |  |  | 135000 | 1162 | 80 | 78 | [8 empty] | Federally-Regulated Consumer Product | 08/31/2017 |  | 05/08/2018
Rheem Sales Company, Inc. | Rheem | R801PA150524MSA | LPG | Induced Draft | True | False | 1 | False | Horizontal |  | None | Non-Condensing | Single-Stage |  | 0.75 | Standard |  | 150000 | 120000 |  |  | 135000 | 1162 | 80 | 78 | [8 empty] | Federally-Regulated Consumer Product | 08/31/2017 |  | 05/08/2018
Rheem Sales Company, Inc. | Rheem | R801PA150524MSA | LPG | Induced Draft | True | False | 1 | False | Up |  | None | Non-Condensing | Single-Stage |  | 0.75 | Standard |  | 150000 | 120000 |  |  | 135000 | 1162 | 80 | 78 | [8 empty] | Federally-Regulated Consumer Product | 08/31/2017 |  | 05/08/2018
Rheem Sales Company, Inc. | Rheem | R802VA125524MXA | Natural Gas | Induced Draft | True | False | 1 | False | Horizontal |  | None | Non-Condensing | Two-Stage Modulating |  | 0.75 | Standard |  | 125000 | 101000 |  |  | 115100 | 354 | 80 | 78 | [8 empty] | Federally-Regulated Consumer Product | 06/28/2016 |  | 05/08/2018
Rheem Sales Company, Inc. | Rheem | R802VA125524MXA | Natural Gas | Induced Draft | True | False | 1 | False | Up |  | None | Non-Condensing | Two-Stage Modulating |  | 0.75 | Standard |  | 125000 | 101000 |  |  | 115100 | 354 | 80 | 78 | [8 empty] | Federally-Regulated Consumer Product | 06/28/2016 |  | 05/08/2018
Rheem Sales Company, Inc. | Rheem | R802VA125524MXA | LPG | Induced Draft | True | False | 1 | False | Horizontal |  | None | Non-Condensing | Two-Stage Modulating |  | 0.75 | Standard |  | 125000 | 101000 |  |  | 115100 | 354 | 80 | 78 | [8 empty] | Federally-Regulated Consumer Product | 06/28/2016 |  | 05/08/2018
Rheem Sales Company, Inc. | Rheem | R802VA125524MXA | LPG | Induced Draft | True | False | 1 | False | Up |  | None | Non-Condensing | Two-Stage Modulating |  | 0.75 | Standard |  | 125000 | 101000 |  |  | 115100 | 354 | 80 | 78 | [8 empty] | Federally-Regulated Consumer Product | 06/28/2016 |  | 05/08/2018
Rheem Sales Company, Inc. | Rheem | RGEA14036AJD08XAA | Natural Gas | Induced Draft | True | True | 1 | False | Down |  | None | Non-Condensing | Single-Stage |  | 0.5 | Standard |  | 80000 | 65000 |  |  | 75000 | 1251 | 81 | 78 | [8 empty] | Federally-Regulated Consumer Product | 08/31/2017 |  | 05/08/2018
Rheem Sales Company, Inc. | Rheem | RGEA14036AJD08XAA | Natural Gas | Induced Draft | True | True | 1 | False | Horizontal |  | None | Non-Condensing | Single-Stage |  | 0.5 | Standard |  | 80000 | 65000 |  |  | 75000 | 1251 | 81 | 78 | [8 empty] | Federally-Regulated Consumer Product | 08/31/2017 |  | 05/08/2018
Rheem Sales Company, Inc. | Rheem | RGEA14036AJD08XAA | LPG | Induced Draft | True | True | 1 | False | Down |  | None | Non-Condensing | Single-Stage |  | 0.5 | Standard |  | 80000 | 65000 |  |  | 75000 | 1251 | 81 | 78 | [8 empty] | Federally-Regulated Consumer Product | 08/31/2017 |  | 05/08/2018
Rheem Sales Company, Inc. | Rheem | RGEA14036AJD08XAA | LPG | Induced Draft | True | True | 1 | False | Horizontal |  | None | Non-Condensing | Single-Stage |  | 0.5 | Standard |  | 80000 | 65000 |  |  | 75000 | 1251 | 81 | 78 | [8 empty] | Federally-Regulated Consumer Product | 08/31/2017 |  | 05/08/2018
Rheem Sales Company, Inc. | Rheem | R97VA070M317USA | Natural Gas | Induced Draft | True | False | 1 | False | Up |  | None | Condensing | Step Modulating |  | 0.5 | Premium |  | 70000 | 69000 |  |  | 62500 | 288 | 97 | 78 | [8 empty] | Federally-Regulated Consumer Product | 01/19/2016 |  | 05/08/2018
Rheem Sales Company, Inc. | Rheem | R97VA070M317USA | LPG | Induced Draft | True | False | 1 | False | Up |  | None | Condensing | Step Modulating |  | 0.5 | Premium |  | 70000 | 69000 |  |  | 62500 | 288 | 97 | 78 | [8 empty] | Federally-Regulated Consumer Product | 01/19/2016 |  | 05/08/2018
Rheem Sales Company, Inc. | Rheem | R801TA125524ZXB | Natural Gas | Induced Draft | True | False | 1 | False | Down |  | None | Non-Condensing | Single-Stage |  | 1 | Standard |  | 125000 | 103000 |  |  | 112900 | 842 | 80 | 78 | [8 empty] | Federally-Regulated Consumer Product | 06/28/2016 |  | 05/08/2018
Rheem Sales Company, Inc. | Rheem | R801TA125524ZXB | LPG | Induced Draft | True | False | 1 | False | Down |  | None | Non-Condensing | Single-Stage |  | 1 | Standard |  | 125000 | 103000 |  |  | 112900 | 842 | 80 | 78 | [8 empty] | Federally-Regulated Consumer Product | 06/28/2016 |  | 05/08/2018
Rheem Sales Company, Inc. | Rheem | R801TA125524MSA | Natural Gas | Induced Draft | True | False | 1 | False | Horizontal |  | None | Non-Condensing | Single-Stage |  | 0.75 | Standard |  | 125000 | 101000 |  |  | 115800 | 701 | 80 | 78 | [8 empty] | Federally-Regulated Consumer Product | 08/31/2017 |  | 05/08/2018
Rheem Sales Company, Inc. | Rheem | R801TA125524MSA | Natural Gas | Induced Draft | True | False | 1 | False | Up |  | None | Non-Condensing | Single-Stage |  | 0.75 | Standard |  | 125000 | 101000 |  |  | 115800 | 701 | 80 | 78 | [8 empty] | Federally-Regulated Consumer Product | 08/31/2017 |  | 05/08/2018
Rheem Sales Company, Inc. | Rheem | R801TA125524MSA | LPG | Induced Draft | True | False | 1 | False | Horizontal |  | None | Non-Condensing | Single-Stage |  | 0.75 | Standard |  | 125000 | 101000 |  |  | 115800 | 701 | 80 | 78 | [8 empty] | Federally-Regulated Consumer Product | 08/31/2017 |  | 05/08/2018
Rheem Sales Company, Inc. | Rheem | R801TA125524MSA | LPG | Induced Draft | True | False | 1 | False | Up |  | None | Non-Condensing | Single-Stage |  | 0.75 | Standard |  | 125000 | 101000 |  |  | 115800 | 701 | 80 | 78 | [8 empty] | Federally-Regulated Consumer Product | 08/31/2017 |  | 05/08/2018
Rheem Sales Company, Inc. | Rheem | RGEA16036AJV062AA | Natural Gas | Induced Draft | True | True | 1 | False | Down |  | None | Non-Condensing | Single-Stage |  | 0.5 | Standard |  | 60000 | 49000 |  |  | 56000 | 481 | 81 | 78 | [8 empty] | Federally-Regulated Consumer Product | 08/31/2017 |  | 05/08/2018
Rheem Sales Company, Inc. | Rheem | RGEA16036AJV062AA | Natural Gas | Induced Draft | True | True | 1 | False | Horizontal |  | None | Non-Condensing | Single-Stage |  | 0.5 | Standard |  | 60000 | 49000 |  |  | 56000 | 481 | 81 | 78 | [8 empty] | Federally-Regulated Consumer Product | 08/31/2017 |  | 05/08/2018
Rheem Sales Company, Inc. | Rheem | RGEA16036AJV062AA | LPG | Induced Draft | True | True | 1 | False | Down |  | None | Non-Condensing | Single-Stage |  | 0.5 | Standard |  | 60000 | 49000 |  |  | 56000 | 481 | 81 | 78 | [8 empty] | Federally-Regulated Consumer Product | 08/31/2017 |  | 05/08/2018
Rheem Sales Company, Inc. | Rheem | RGEA16036AJV062AA | LPG | Induced Draft | True | True | 1 | False | Horizontal |  | None | Non-Condensing | Single-Stage |  | 0.5 | Standard |  | 60000 | 49000 |  |  | 56000 | 481 | 81 | 78 | [8 empty] | Federally-Regulated Consumer Product | 08/31/2017 |  | 05/08/2018
Rheem Sales Company, Inc. | Rheem | RQPW-B048JK10X | Natural Gas | Induced Draft | True | True | 1 | False | Down |  | None | Non-Condensing | Single-Stage |  | 0.75 | Standard |  | 100000 | 81000 |  |  | 97800 | 556 | 81 | 78 | [8 empty] | Federally-Regulated Consumer Product | 08/31/2017 |  | 05/08/2018
Rheem Sales Company, Inc. | Rheem | RQPW-B048JK10X | Natural Gas | Induced Draft | True | True | 1 | False | Horizontal |  | None | Non-Condensing | Single-Stage |  | 0.75 | Standard |  | 100000 | 81000 |  |  | 97800 | 556 | 81 | 78 | [8 empty] | Federally-Regulated Consumer Product | 08/31/2017 |  | 05/08/2018
Rheem Sales Company, Inc. | Rheem | RQPW-B048JK10X | LPG | Induced Draft | True | True | 1 | False | Down |  | None | Non-Condensing | Single-Stage |  | 0.75 | Standard |  | 100000 | 81000 |  |  | 97800 | 556 | 81 | 78 | [8 empty] | Federally-Regulated Consumer Product | 08/31/2017 |  | 05/08/2018
Rheem Sales Company, Inc. | Rheem | RQPW-B048JK10X | LPG | Induced Draft | True | True | 1 | False | Horizontal |  | None | Non-Condensing | Single-Stage |  | 0.75 | Standard |  | 100000 | 81000 |  |  | 97800 | 556 | 81 | 78 | [8 empty] | Federally-Regulated Consumer Product | 08/31/2017 |  | 05/08/2018
Rheem Sales Company, Inc. | Rheem | R802PA075317MSA | Natural Gas | Induced Draft | True | False | 1 | False | Horizontal |  | None | Non-Condensing | Single-Stage |  | 0.75 | Standard |  | 75000 | 60000 |  |  | 73000 | 1190 | 80 | 78 | [8 empty] | Federally-Regulated Consumer Product | 08/31/2017 |  | 05/08/2018
Rheem Sales Company, Inc. | Rheem | R802PA075317MSA | Natural Gas | Induced Draft | True | False | 1 | False | Up |  | None | Non-Condensing | Single-Stage |  | 0.75 | Standard |  | 75000 | 60000 |  |  | 73000 | 1190 | 80 | 78 | [8 empty] | Federally-Regulated Consumer Product | 08/31/2017 |  | 05/08/2018
Rheem Sales Company, Inc. | Rheem | R802PA075317MSA | LPG | Induced Draft | True | False | 1 | False | Horizontal |  | None | Non-Condensing | Single-Stage |  | 0.75 | Standard |  | 75000 | 60000 |  |  | 73000 | 1190 | 80 | 78 | [8 empty] | Federally-Regulated Consumer Product | 08/31/2017 |  | 05/08/2018
Rheem Sales Company, Inc. | Rheem | R802PA075317MSA | LPG | Induced Draft | True | False | 1 | False | Up |  | None | Non-Condensing | Single-Stage |  | 0.75 | Standard |  | 75000 | 60000 |  |  | 73000 | 1190 | 80 | 78 | [8 empty] | Federally-Regulated Consumer Product | 08/31/2017 |  | 05/08/2018
Rheem Sales Company, Inc. | Rheem | RGEA15042AJV08XAA | Natural Gas | Induced Draft | True | True | 1 | False | Down |  | None | Non-Condensing | Single-Stage |  | 0.75 | Standard |  | 80000 | 65000 |  |  | 76000 | 653 | 81 | 78 | [8 empty] | Federally-Regulated Consumer Product | 08/01/2016 |  | 05/08/2018
Rheem Sales Company, Inc. | Rheem | RGEA15042AJV08XAA | Natural Gas | Induced Draft | True | True | 1 | False | Horizontal |  | None | Non-Condensing | Single-Stage |  | 0.75 | Standard |  | 80000 | 65000 |  |  | 76000 | 653 | 81 | 78 | [8 empty] | Federally-Regulated Consumer Product | 08/01/2016 |  | 05/08/2018
Rheem Sales Company, Inc. | Rheem | RGEA15042AJV08XAA | LPG | Induced Draft | True | True | 1 | False | Down |  | None | Non-Condensing | Single-Stage |  | 0.75 | Standard |  | 80000 | 65000 |  |  | 76000 | 653 | 81 | 78 | [8 empty] | Federally-Regulated Consumer Product | 08/01/2016 |  | 05/08/2018
Rheem Sales Company, Inc. | Rheem | RGEA15042AJV08XAA | LPG | Induced Draft | True | True | 1 | False | Horizontal |  | None | Non-Condensing | Single-Stage |  | 0.75 | Standard |  | 80000 | 65000 |  |  | 76000 | 653 | 81 | 78 | [8 empty] | Federally-Regulated Consumer Product | 08/01/2016 |  | 05/08/2018
Rheem Sales Company, Inc. | Rheem | RKPN-A048JK10E | Natural Gas | Induced Draft | True | True | 1 | False | Down |  | None | Non-Condensing | Single-Stage |  | 0.5 | Standard |  | 100000 | 81000 |  |  | 95000 | 1039 | 81 | 78 | [8 empty] | Federally-Regulated Consumer Product | 08/31/2017 |  | 05/08/2018
Rheem Sales Company, Inc. | Rheem | RKPN-A048JK10E | Natural Gas | Induced Draft | True | True | 1 | False | Horizontal |  | None | Non-Condensing | Single-Stage |  | 0.5 | Standard |  | 100000 | 81000 |  |  | 95000 | 1039 | 81 | 78 | [8 empty] | Federally-Regulated Consumer Product | 08/31/2017 |  | 05/08/2018
Rheem Sales Company, Inc. | Rheem | RKPN-A048JK10E | LPG | Induced Draft | True | True | 1 | False | Down |  | None | Non-Condensing | Single-Stage |  | 0.5 | Standard |  | 100000 | 81000 |  |  | 95000 | 1039 | 81 | 78 | [8 empty] | Federally-Regulated Consumer Product | 08/31/2017 |  | 05/08/2018
Rheem Sales Company, Inc. | Rheem | RKPN-A048JK10E | LPG | Induced Draft | True | True | 1 | False | Horizontal |  | None | Non-Condensing | Single-Stage |  | 0.5 | Standard |  | 100000 | 81000 |  |  | 95000 | 1039 | 81 | 78 | [8 empty] | Federally-Regulated Consumer Product | 08/31/2017 |  | 05/08/2018
Rheem Sales Company, Inc. | Rheem | R801TA125524MXA | Natural Gas | Induced Draft | True | False | 1 | False | Horizontal |  | None | Non-Condensing | Single-Stage |  | 0.75 | Standard |  | 125000 | 101000 |  |  | 115800 | 701 | 80 | 78 | [8 empty] | Federally-Regulated Consumer Product | 08/31/2017 |  | 05/08/2018
Rheem Sales Company, Inc. | Rheem | R801TA125524MXA | Natural Gas | Induced Draft | True | False | 1 | False | Up |  | None | Non-Condensing | Single-Stage |  | 0.75 | Standard |  | 125000 | 101000 |  |  | 115800 | 701 | 80 | 78 | [8 empty] | Federally-Regulated Consumer Product | 08/31/2017 |  | 05/08/2018
Rheem Sales Company, Inc. | Rheem | R801TA125524MXA | LPG | Induced Draft | True | False | 1 | False | Horizontal |  | None | Non-Condensing | Single-Stage |  | 0.75 | Standard |  | 125000 | 101000 |  |  | 115800 | 701 | 80 | 78 | [8 empty] | Federally-Regulated Consumer Product | 08/31/2017 |  | 05/08/2018
Rheem Sales Company, Inc. | Rheem | R801TA125524MXA | LPG | Induced Draft | True | False | 1 | False | Up |  | None | Non-Condensing | Single-Stage |  | 0.75 | Standard |  | 125000 | 101000 |  |  | 115800 | 701 | 80 | 78 | [8 empty] | Federally-Regulated Consumer Product | 08/31/2017 |  | 05/08/2018
Rheem Sales Company, Inc. | Rheem | RQPW-B036JK10X | Natural Gas | Induced Draft | True | True | 1 | False | Down |  | None | Non-Condensing | Single-Stage |  | 0.5 | Standard |  | 100000 | 81000 |  |  | 97800 | 556 | 81 | 78 | [8 empty] | Federally-Regulated Consumer Product | 08/31/2017 |  | 05/08/2018
Rheem Sales Company, Inc. | Rheem | RQPW-B036JK10X | Natural Gas | Induced Draft | True | True | 1 | False | Horizontal |  | None | Non-Condensing | Single-Stage |  | 0.5 | Standard |  | 100000 | 81000 |  |  | 97800 | 556 | 81 | 78 | [8 empty] | Federally-Regulated Consumer Product | 08/31/2017 |  | 05/08/2018
Rheem Sales Company, Inc. | Rheem | RQPW-B036JK10X | LPG | Induced Draft | True | True | 1 | False | Down |  | None | Non-Condensing | Single-Stage |  | 0.5 | Standard |  | 100000 | 81000 |  |  | 97800 | 556 | 81 | 78 | [8 empty] | Federally-Regulated Consumer Product | 08/31/2017 |  | 05/08/2018
Rheem Sales Company, Inc. | Rheem | RQPW-B036JK10X | LPG | Induced Draft | True | True | 1 | False | Horizontal |  | None | Non-Condensing | Single-Stage |  | 0.5 | Standard |  | 100000 | 81000 |  |  | 97800 | 556 | 81 | 78 | [8 empty] | Federally-Regulated Consumer Product | 08/31/2017 |  | 05/08/2018
Rheem Sales Company, Inc. | Rheem | RGEA16024AJV062AA | Natural Gas | Induced Draft | True | True | 1 | False | Down |  | None | Non-Condensing | Single-Stage |  | 0.5 | Standard |  | 60000 | 49000 |  |  | 55000 | 649 | 81 | 78 | [8 empty] | Federally-Regulated Consumer Product | 08/31/2017 |  | 05/08/2018
Rheem Sales Company, Inc. | Rheem | RGEA16024AJV062AA | Natural Gas | Induced Draft | True | True | 1 | False | Horizontal |  | None | Non-Condensing | Single-Stage |  | 0.5 | Standard |  | 60000 | 49000 |  |  | 55000 | 649 | 81 | 78 | [8 empty] | Federally-Regulated Consumer Product | 08/31/2017 |  | 05/08/2018
Rheem Sales Company, Inc. | Rheem | RGEA16024AJV062AA | LPG | Induced Draft | True | True | 1 | False | Down |  | None | Non-Condensing | Single-Stage |  | 0.5 | Standard |  | 60000 | 49000 |  |  | 55000 | 649 | 81 | 78 | [8 empty] | Federally-Regulated Consumer Product | 08/31/2017 |  | 05/08/2018
Rheem Sales Company, Inc. | Rheem | RGEA16024AJV062AA | LPG | Induced Draft | True | True | 1 | False | Horizontal |  | None | Non-Condensing | Single-Stage |  | 0.5 | Standard |  | 60000 | 49000 |  |  | 55000 | 649 | 81 | 78 | [8 empty] | Federally-Regulated Consumer Product | 08/31/2017 |  | 05/08/2018
Rheem Sales Company, Inc. | Rheem | R96VA0402317MSA | Natural Gas | Induced Draft | True | False | 1 | False | Up |  | None | Condensing | Two-Stage Modulating |  | 0.5 | Standard |  | 42000 | 41000 |  |  | 31600 | 187 | 96 | 78 | [8 empty] | Federally-Regulated Consumer Product | 06/28/2016 |  | 05/08/2018
Rheem Sales Company, Inc. | Rheem | R96VA0402317MSA | LPG | Induced Draft | True | False | 1 | False | Up |  | None | Condensing | Two-Stage Modulating |  | 0.5 | Standard |  | 42000 | 41000 |  |  | 31600 | 187 | 96 | 78 | [8 empty] | Federally-Regulated Consumer Product | 06/28/2016 |  | 05/08/2018
Rheem Sales Company, Inc. | Rheem | R801SA075317ZSB | Natural Gas | Induced Draft | True | False | 1 | False | Down |  | None | Non-Condensing | Single-Stage |  | 0.5 | Standard |  | 75000 | 60000 |  |  | 74000 | 991 | 80 | 78 | [8 empty] | Federally-Regulated Consumer Product | 11/19/2015 |  | 05/08/2018
Rheem Sales Company, Inc. | Rheem | R801SA075317ZSB | LPG | Induced Draft | True | False | 1 | False | Down |  | None | Non-Condensing | Single-Stage |  | 0.5 | Standard |  | 75000 | 60000 |  |  | 74000 | 991 | 80 | 78 | [8 empty] | Federally-Regulated Consumer Product | 11/19/2015 |  | 05/08/2018
Rheem Sales Company, Inc. | Rheem | R96PA0602317MSA | Natural Gas | Induced Draft | True | False | 1 | False | Up |  | None | Condensing | Two-Stage Modulating |  | 0.5 | Standard |  | 56000 | 54000 |  |  | 45800 | 580 | 96 | 78 | [8 empty] | Federally-Regulated Consumer Product | 08/31/2017 |  | 05/08/2018
Rheem Sales Company, Inc. | Rheem | R96PA0602317MSA | LPG | Induced Draft | True | False | 1 | False | Up |  | None | Condensing | Two-Stage Modulating |  | 0.5 | Standard |  | 56000 | 54000 |  |  | 45800 | 580 | 96 | 78 | [8 empty] | Federally-Regulated Consumer Product | 08/31/2017 |  | 05/08/2018
Rheem Sales Company, Inc. | Rheem | RKPN-A060JK10E | Natural Gas | Induced Draft | True | True | 1 | False | Down |  | None | Non-Condensing | Single-Stage |  | 1 | Standard |  | 100000 | 81000 |  |  | 96000 | 576 | 81 | 78 | [8 empty] | Federally-Regulated Consumer Product | 08/31/2017 |  | 05/08/2018
Rheem Sales Company, Inc. | Rheem | RKPN-A060JK10E | Natural Gas | Induced Draft | True | True | 1 | False | Horizontal |  | None | Non-Condensing | Single-Stage |  | 1 | Standard |  | 100000 | 81000 |  |  | 96000 | 576 | 81 | 78 | [8 empty] | Federally-Regulated Consumer Product | 08/31/2017 |  | 05/08/2018
Rheem Sales Company, Inc. | Rheem | RKPN-A060JK10E | LPG | Induced Draft | True | True | 1 | False | Down |  | None | Non-Condensing | Single-Stage |  | 1 | Standard |  | 100000 | 81000 |  |  | 96000 | 576 | 81 | 78 | [8 empty] | Federally-Regulated Consumer Product | 08/31/2017 |  | 05/08/2018
Rheem Sales Company, Inc. | Rheem | RKPN-A060JK10E | LPG | Induced Draft | True | True | 1 | False | Horizontal |  | None | Non-Condensing | Single-Stage |  | 1 | Standard |  | 100000 | 81000 |  |  | 96000 | 576 | 81 | 78 | [8 empty] | Federally-Regulated Consumer Product | 08/31/2017 |  | 05/08/2018
Rheem Sales Company, Inc. | Rheem | R96PA0402317MSA | Natural Gas | Induced Draft | True | False | 1 | False | Up |  | None | Condensing | Two-Stage Modulating |  | 0.25 | Standard |  | 42000 | 41000 |  |  | 30000 | 414 | 96 | 78 | [8 empty] | Federally-Regulated Consumer Product | 06/28/2016 |  | 05/08/2018
Rheem Sales Company, Inc. | Rheem | R96PA0402317MSA | LPG | Induced Draft | True | False | 1 | False | Up |  | None | Condensing | Two-Stage Modulating |  | 0.25 | Standard |  | 42000 | 41000 |  |  | 30000 | 414 | 96 | 78 | [8 empty] | Federally-Regulated Consumer Product | 06/28/2016 |  | 05/08/2018
Rheem Sales Company, Inc. | Rheem | R96PA0702317MSA | Natural Gas | Induced Draft | True | False | 1 | False | Up |  | None | Condensing | Two-Stage Modulating |  | 0.5 | Standard |  | 70000 | 68000 |  |  | 62100 | 617 | 96 | 78 | [8 empty] | Federally-Regulated Consumer Product | 08/31/2017 |  | 05/08/2018
Rheem Sales Company, Inc. | Rheem | R96PA0702317MSA | LPG | Induced Draft | True | False | 1 | False | Up |  | None | Condensing | Two-Stage Modulating |  | 0.5 | Standard |  | 70000 | 68000 |  |  | 62100 | 617 | 96 | 78 | [8 empty] | Federally-Regulated Consumer Product | 08/31/2017 |  | 05/08/2018
Rheem Sales Company, Inc. | Rheem | R96PA1152524MSA | Natural Gas | Induced Draft | True | False | 1 | False | Up |  | None | Condensing | Two-Stage Modulating |  | 0.75 | Standard |  | 112000 | 109000 |  |  | 93800 | 945 | 96 | 78 | [8 empty] | Federally-Regulated Consumer Product | 06/28/2016 |  | 05/08/2018
Rheem Sales Company, Inc. | Rheem | R96PA1152524MSA | LPG | Induced Draft | True | False | 1 | False | Up |  | None | Condensing | Two-Stage Modulating |  | 0.75 | Standard |  | 112000 | 109000 |  |  | 93800 | 945 | 96 | 78 | [8 empty] | Federally-Regulated Consumer Product | 06/28/2016 |  | 05/08/2018
Rheem Sales Company, Inc. | Rheem | RGEA15036AVJ061AA | Natural Gas | Induced Draft | True | True | 1 | False | Down |  | None | Non-Condensing | Single-Stage |  | 0.5 | Standard |  | 60000 | 48000 |  |  | 58000 | 367 | 81 | 78 | [8 empty] | Federally-Regulated Consumer Product | 08/01/2016 |  | 05/08/2018
Rheem Sales Company, Inc. | Rheem | RGEA15036AVJ061AA | Natural Gas | Induced Draft | True | True | 1 | False | Horizontal |  | None | Non-Condensing | Single-Stage |  | 0.5 | Standard |  | 60000 | 48000 |  |  | 58000 | 367 | 81 | 78 | [8 empty] | Federally-Regulated Consumer Product | 08/01/2016 |  | 05/08/2018
Rheem Sales Company, Inc. | Rheem | RGEA15036AVJ061AA | LPG | Induced Draft | True | True | 1 | False | Down |  | None | Non-Condensing | Single-Stage |  | 0.5 | Standard |  | 60000 | 48000 |  |  | 58000 | 367 | 81 | 78 | [8 empty] | Federally-Regulated Consumer Product | 08/01/2016 |  | 05/08/2018
Rheem Sales Company, Inc. | Rheem | RGEA15036AVJ061AA | LPG | Induced Draft | True | True | 1 | False | Horizontal |  | None | Non-Condensing | Single-Stage |  | 0.5 | Standard |  | 60000 | 48000 |  |  | 58000 | 367 | 81 | 78 | [8 empty] | Federally-Regulated Consumer Product | 08/01/2016 |  | 05/08/2018
Rheem Sales Company, Inc. | Rheem | R802PA050314MSA | Natural Gas | Induced Draft | True | False | 1 | False | Horizontal |  | None | Non-Condensing | Two-Stage Modulating |  | 0.33 | Standard |  | 50000 | 41000 |  |  | 35500 | 416 | 80 | 78 | [8 empty] | Federally-Regulated Consumer Product | 08/31/2017 |  | 05/08/2018
Rheem Sales Company, Inc. | Rheem | R802PA050314MSA | Natural Gas | Induced Draft | True | False | 1 | False | Up |  | None | Non-Condensing | Two-Stage Modulating |  | 0.33 | Standard |  | 50000 | 41000 |  |  | 35500 | 416 | 80 | 78 | [8 empty] | Federally-Regulated Consumer Product | 08/31/2017 |  | 05/08/2018
Rheem Sales Company, Inc. | Rheem | R802PA050314MSA | LPG | Induced Draft | True | False | 1 | False | Horizontal |  | None | Non-Condensing | Two-Stage Modulating |  | 0.33 | Standard |  | 50000 | 41000 |  |  | 35500 | 416 | 80 | 78 | [8 empty] | Federally-Regulated Consumer Product | 08/31/2017 |  | 05/08/2018
Rheem Sales Company, Inc. | Rheem | R802PA050314MSA | LPG | Induced Draft | True | False | 1 | False | Up |  | None | Non-Condensing | Two-Stage Modulating |  | 0.33 | Standard |  | 50000 | 41000 |  |  | 35500 | 416 | 80 | 78 | [8 empty] | Federally-Regulated Consumer Product | 08/31/2017 |  | 05/08/2018
Rheem Sales Company, Inc. | Rheem | RGEA14024AJD041AA | Natural Gas | Induced Draft | True | True | 1 | False | Down |  | None | Non-Condensing | Single-Stage |  | 0.25 | Standard |  | 40000 | 32000 |  |  | 37000 | 565 | 81 | 78 | [8 empty] | Federally-Regulated Consumer Product | 08/31/2017 |  | 05/08/2018
Rheem Sales Company, Inc. | Rheem | RGEA14024AJD041AA | Natural Gas | Induced Draft | True | True | 1 | False | Horizontal |  | None | Non-Condensing | Single-Stage |  | 0.25 | Standard |  | 40000 | 32000 |  |  | 37000 | 565 | 81 | 78 | [8 empty] | Federally-Regulated Consumer Product | 08/31/2017 |  | 05/08/2018
Rheem Sales Company, Inc. | Rheem | RGEA14024AJD041AA | LPG | Induced Draft | True | True | 1 | False | Down |  | None | Non-Condensing | Single-Stage |  | 0.25 | Standard |  | 40000 | 32000 |  |  | 37000 | 565 | 81 | 78 | [8 empty] | Federally-Regulated Consumer Product | 08/31/2017 |  | 05/08/2018
Rheem Sales Company, Inc. | Rheem | RGEA14024AJD041AA | LPG | Induced Draft | True | True | 1 | False | Horizontal |  | None | Non-Condensing | Single-Stage |  | 0.25 | Standard |  | 40000 | 32000 |  |  | 37000 | 565 | 81 | 78 | [8 empty] | Federally-Regulated Consumer Product | 08/31/2017 |  | 05/08/2018
Rheem Sales Company, Inc. | Ruud | U97VB115M524USA | Natural Gas | Induced Draft | True | False | 1 | False | Up |  | None | Condensing | Step Modulating |  | 0.75 | Premium |  | 112000 | 110000 |  |  | 103900 | 620 | 97 | 78 | [8 empty] | Federally-Regulated Consumer Product | 11/06/2017 |  | 05/08/2018
Rheem Sales Company, Inc. | Ruud | U97VB115M524USA | LPG | Induced Draft | True | False | 1 | False | Up |  | None | Condensing | Step Modulating |  | 0.75 | Premium |  | 112000 | 110000 |  |  | 103900 | 620 | 97 | 78 | [8 empty] | Federally-Regulated Consumer Product | 11/06/2017 |  | 05/08/2018
Rheem Sales Company, Inc. | Ruud | R92TA1001521MSA | Natural Gas | Induced Draft | True | False | 1 | False | Down |  | None | Condensing | Single-Stage |  | 1 | Premium |  | 98000 | 95000 |  |  | 98000 | 824 | 92 | 78 | [8 empty] | Federally-Regulated Consumer Product | 02/01/2017 |  | 05/08/2018
Rheem Sales Company, Inc. | Ruud | R92TA1001521MSA | Natural Gas | Induced Draft | True | False | 1 | False | Horizontal |  | None | Condensing | Single-Stage |  | 1 | Premium |  | 98000 | 95000 |  |  | 98000 | 824 | 92 | 78 | [8 empty] | Federally-Regulated Consumer Product | 02/01/2017 |  | 05/08/2018
Rheem Sales Company, Inc. | Ruud | R92TA1001521MSA | Natural Gas | Induced Draft | True | False | 1 | False | Up |  | None | Condensing | Single-Stage |  | 1 | Premium |  | 98000 | 95000 |  |  | 98000 | 824 | 92 | 78 | [8 empty] | Federally-Regulated Consumer Product | 02/01/2017 |  | 05/08/2018
Rheem Sales Company, Inc. | Ruud | R92TA1001521MSA | LPG | Induced Draft | True | False | 1 | False | Down |  | None | Condensing | Single-Stage |  | 1 | Premium |  | 98000 | 95000 |  |  | 98000 | 824 | 92 | 78 | [8 empty] | Federally-Regulated Consumer Product | 02/01/2017 |  | 05/08/2018
Rheem Sales Company, Inc. | Ruud | R92TA1001521MSA | LPG | Induced Draft | True | False | 1 | False | Horizontal |  | None | Condensing | Single-Stage |  | 1 | Premium |  | 98000 | 95000 |  |  | 98000 | 824 | 92 | 78 | [8 empty] | Federally-Regulated Consumer Product | 02/01/2017 |  | 05/08/2018
Rheem Sales Company, Inc. | Ruud | R92TA1001521MSA | LPG | Induced Draft | True | False | 1 | False | Up |  | None | Condensing | Single-Stage |  | 1 | Premium |  | 98000 | 95000 |  |  | 98000 | 824 | 92 | 78 | [8 empty] | Federally-Regulated Consumer Product | 02/01/2017 |  | 05/08/2018
Rheem Sales Company, Inc. | Ruud | R92TA1151524MSA | Natural Gas | Induced Draft | True | False | 1 | False | Down |  | None | Condensing | Single-Stage |  | 1 | Premium |  | 112000 | 108000 |  |  | 99000 | 561 | 92 | 78 | [8 empty] | Federally-Regulated Consumer Product | 02/01/2017 |  | 05/08/2018
Rheem Sales Company, Inc. | Ruud | R92TA1151524MSA | Natural Gas | Induced Draft | True | False | 1 | False | Horizontal |  | None | Condensing | Single-Stage |  | 1 | Premium |  | 112000 | 108000 |  |  | 99000 | 561 | 92 | 78 | [8 empty] | Federally-Regulated Consumer Product | 02/01/2017 |  | 05/08/2018
Rheem Sales Company, Inc. | Ruud | R92TA1151524MSA | Natural Gas | Induced Draft | True | False | 1 | False | Up |  | None | Condensing | Single-Stage |  | 1 | Premium |  | 112000 | 108000 |  |  | 99000 | 561 | 92 | 78 | [8 empty] | Federally-Regulated Consumer Product | 02/01/2017 |  | 05/08/2018
Rheem Sales Company, Inc. | Ruud | R92TA1151524MSA | LPG | Induced Draft | True | False | 1 | False | Down |  | None | Condensing | Single-Stage |  | 1 | Premium |  | 112000 | 108000 |  |  | 99000 | 561 | 92 | 78 | [8 empty] | Federally-Regulated Consumer Product | 02/01/2017 |  | 05/08/2018
Rheem Sales Company, Inc. | Ruud | R92TA1151524MSA | LPG | Induced Draft | True | False | 1 | False | Horizontal |  | None | Condensing | Single-Stage |  | 1 | Premium |  | 112000 | 108000 |  |  | 99000 | 561 | 92 | 78 | [8 empty] | Federally-Regulated Consumer Product | 02/01/2017 |  | 05/08/2018
Rheem Sales Company, Inc. | Ruud | R92TA1151524MSA | LPG | Induced Draft | True | False | 1 | False | Up |  | None | Condensing | Single-Stage |  | 1 | Premium |  | 112000 | 108000 |  |  | 99000 | 561 | 92 | 78 | [8 empty] | Federally-Regulated Consumer Product | 02/01/2017 |  | 05/08/2018
Rheem Sales Company, Inc. | Ruud | R92TA0401317MSA | Natural Gas | Induced Draft | True | False | 1 | False | Down |  | None | Condensing | Single-Stage |  | 0.5 | Premium |  | 42000 | 41000 |  |  | 32700 | 247 | 92 | 78 | [8 empty] | Federally-Regulated Consumer Product | 02/01/2017 |  | 05/08/2018
Rheem Sales Company, Inc. | Ruud | R92TA0401317MSA | Natural Gas | Induced Draft | True | False | 1 | False | Horizontal |  | None | Condensing | Single-Stage |  | 0.5 | Premium |  | 42000 | 41000 |  |  | 32700 | 247 | 92 | 78 | [8 empty] | Federally-Regulated Consumer Product | 02/01/2017 |  | 05/08/2018
Rheem Sales Company, Inc. | Ruud | R92TA0401317MSA | Natural Gas | Induced Draft | True | False | 1 | False | Up |  | None | Condensing | Single-Stage |  | 0.5 | Premium |  | 42000 | 41000 |  |  | 32700 | 247 | 92 | 78 | [8 empty] | Federally-Regulated Consumer Product | 02/01/2017 |  | 05/08/2018
Rheem Sales Company, Inc. | Ruud | R92TA0401317MSA | LPG | Induced Draft | True | False | 1 | False | Down |  | None | Condensing | Single-Stage |  | 0.5 | Premium |  | 42000 | 41000 |  |  | 32700 | 247 | 92 | 78 | [8 empty] | Federally-Regulated Consumer Product | 02/01/2017 |  | 05/08/2018
Rheem Sales Company, Inc. | Ruud | R92TA0401317MSA | LPG | Induced Draft | True | False | 1 | False | Horizontal |  | None | Condensing | Single-Stage |  | 0.5 | Premium |  | 42000 | 41000 |  |  | 32700 | 247 | 92 | 78 | [8 empty] | Federally-Regulated Consumer Product | 02/01/2017 |  | 05/08/2018
Rheem Sales Company, Inc. | Ruud | R92TA0401317MSA | LPG | Induced Draft | True | False | 1 | False | Up |  | None | Condensing | Single-Stage |  | 0.5 | Premium |  | 42000 | 41000 |  |  | 32700 | 247 | 92 | 78 | [8 empty] | Federally-Regulated Consumer Product | 02/01/2017 |  | 05/08/2018
Rheem Sales Company, Inc. | Ruud | R96TA1002521MSA | Natural Gas | Induced Draft | True | False | 1 | False | Down |  | None | Condensing | Two-Stage Modulating |  | 1 | Premium |  | 98000 | 95000 |  |  | 95600 | 439 | 96 | 78 | [8 empty] | Federally-Regulated Consumer Product | 11/29/2016 |  | 05/08/2018
Rheem Sales Company, Inc. | Ruud | R96TA1002521MSA | Natural Gas | Induced Draft | True | False | 1 | False | Horizontal |  | None | Condensing | Two-Stage Modulating |  | 1 | Premium |  | 98000 | 95000 |  |  | 95600 | 439 | 96 | 78 | [8 empty] | Federally-Regulated Consumer Product | 11/29/2016 |  | 05/08/2018
Rheem Sales Company, Inc. | Ruud | R96TA1002521MSA | Natural Gas | Induced Draft | True | False | 1 | False | Up |  | None | Condensing | Two-Stage Modulating |  | 1 | Premium |  | 98000 | 95000 |  |  | 95600 | 439 | 96 | 78 | [8 empty] | Federally-Regulated Consumer Product | 11/29/2016 |  | 05/08/2018
Rheem Sales Company, Inc. | Ruud | R96TA1002521MSA | LPG | Induced Draft | True | False | 1 | False | Down |  | None | Condensing | Two-Stage Modulating |  | 1 | Premium |  | 98000 | 95000 |  |  | 95600 | 439 | 96 | 78 | [8 empty] | Federally-Regulated Consumer Product | 11/29/2016 |  | 05/08/2018
Rheem Sales Company, Inc. | Ruud | R96TA1002521MSA | LPG | Induced Draft | True | False | 1 | False | Horizontal |  | None | Condensing | Two-Stage Modulating |  | 1 | Premium |  | 98000 | 95000 |  |  | 95600 | 439 | 96 | 78 | [8 empty] | Federally-Regulated Consumer Product | 11/29/2016 |  | 05/08/2018
Rheem Sales Company, Inc. | Ruud | R96TA1002521MSA | LPG | Induced Draft | True | False | 1 | False | Up |  | None | Condensing | Two-Stage Modulating |  | 1 | Premium |  | 98000 | 95000 |  |  | 95600 | 439 | 96 | 78 | [8 empty] | Federally-Regulated Consumer Product | 11/29/2016 |  | 05/08/2018
Rheem Sales Company, Inc. | Ruud | R95TC0401317MSA | Natural Gas | Induced Draft | True | False | 1 | False | Down |  | None | Condensing | Single-Stage |  | 0.5 | Premium |  | 42000 | 41000 |  |  | 32700 | 247 | 95 | 78 | [8 empty] | Federally-Regulated Consumer Product | 04/27/2016 |  | 05/08/2018
Rheem Sales Company, Inc. | Ruud | R95TC0401317MSA | Natural Gas | Induced Draft | True | False | 1 | False | Horizontal |  | None | Condensing | Single-Stage |  | 0.5 | Premium |  | 42000 | 41000 |  |  | 32700 | 247 | 95 | 78 | [8 empty] | Federally-Regulated Consumer Product | 04/27/2016 |  | 05/08/2018
Rheem Sales Company, Inc. | Ruud | R95TC0401317MSA | Natural Gas | Induced Draft | True | False | 1 | False | Up |  | None | Condensing | Single-Stage |  | 0.5 | Premium |  | 42000 | 41000 |  |  | 32700 | 247 | 95 | 78 | [8 empty] | Federally-Regulated Consumer Product | 04/27/2016 |  | 05/08/2018
Rheem Sales Company, Inc. | Ruud | R95TC0401317MSA | LPG | Induced Draft | True | False | 1 | False | Down |  | None | Condensing | Single-Stage |  | 0.5 | Premium |  | 42000 | 41000 |  |  | 32700 | 247 | 95 | 78 | [8 empty] | Federally-Regulated Consumer Product | 04/27/2016 |  | 05/08/2018
Rheem Sales Company, Inc. | Ruud | R95TC0401317MSA | LPG | Induced Draft | True | False | 1 | False | Horizontal |  | None | Condensing | Single-Stage |  | 0.5 | Premium |  | 42000 | 41000 |  |  | 32700 | 247 | 95 | 78 | [8 empty] | Federally-Regulated Consumer Product | 04/27/2016 |  | 05/08/2018
Rheem Sales Company, Inc. | Ruud | R95TC0401317MSA | LPG | Induced Draft | True | False | 1 | False | Up |  | None | Condensing | Single-Stage |  | 0.5 | Premium |  | 42000 | 41000 |  |  | 32700 | 247 | 95 | 78 | [8 empty] | Federally-Regulated Consumer Product | 04/27/2016 |  | 05/08/2018
Rheem Sales Company, Inc. | Ruud | R92TA0851521MSA | Natural Gas | Induced Draft | True | False | 1 | False | Down |  | None | Condensing | Single-Stage |  | 1 | Premium |  | 84000 | 82000 |  |  | 80600 | 757 | 92 | 78 | [8 empty] | Federally-Regulated Consumer Product | 02/01/2017 |  | 05/08/2018
Rheem Sales Company, Inc. | Ruud | R92TA0851521MSA | Natural Gas | Induced Draft | True | False | 1 | False | Horizontal |  | None | Condensing | Single-Stage |  | 1 | Premium |  | 84000 | 82000 |  |  | 80600 | 757 | 92 | 78 | [8 empty] | Federally-Regulated Consumer Product | 02/01/2017 |  | 05/08/2018
Rheem Sales Company, Inc. | Ruud | R92TA0851521MSA | Natural Gas | Induced Draft | True | False | 1 | False | Up |  | None | Condensing | Single-Stage |  | 1 | Premium |  | 84000 | 82000 |  |  | 80600 | 757 | 92 | 78 | [8 empty] | Federally-Regulated Consumer Product | 02/01/2017 |  | 05/08/2018
Rheem Sales Company, Inc. | Ruud | R92TA0851521MSA | LPG | Induced Draft | True | False | 1 | False | Down |  | None | Condensing | Single-Stage |  | 1 | Premium |  | 84000 | 82000 |  |  | 80600 | 757 | 92 | 78 | [8 empty] | Federally-Regulated Consumer Product | 02/01/2017 |  | 05/08/2018
Rheem Sales Company, Inc. | Ruud | R92TA0851521MSA | LPG | Induced Draft | True | False | 1 | False | Horizontal |  | None | Condensing | Single-Stage |  | 1 | Premium |  | 84000 | 82000 |  |  | 80600 | 757 | 92 | 78 | [8 empty] | Federally-Regulated Consumer Product | 02/01/2017 |  | 05/08/2018
Rheem Sales Company, Inc. | Ruud | R92TA0851521MSA | LPG | Induced Draft | True | False | 1 | False | Up |  | None | Condensing | Single-Stage |  | 1 | Premium |  | 84000 | 82000 |  |  | 80600 | 757 | 92 | 78 | [8 empty] | Federally-Regulated Consumer Product | 02/01/2017 |  | 05/08/2018
Rheem Sales Company, Inc. | Ruud | R96TA0702317MSA | Natural Gas | Induced Draft | True | False | 1 | False | Down |  | None | Condensing | Two-Stage Modulating |  | 0.5 | Premium |  | 70000 | 68000 |  |  | 63600 | 263 | 96 | 78 | [8 empty] | Federally-Regulated Consumer Product | 11/29/2016 |  | 05/08/2018
Rheem Sales Company, Inc. | Ruud | R96TA0702317MSA | Natural Gas | Induced Draft | True | False | 1 | False | Horizontal |  | None | Condensing | Two-Stage Modulating |  | 0.5 | Premium |  | 70000 | 68000 |  |  | 63600 | 263 | 96 | 78 | [8 empty] | Federally-Regulated Consumer Product | 11/29/2016 |  | 05/08/2018
Rheem Sales Company, Inc. | Ruud | R96TA0702317MSA | Natural Gas | Induced Draft | True | False | 1 | False | Up |  | None | Condensing | Two-Stage Modulating |  | 0.5 | Premium |  | 70000 | 68000 |  |  | 63600 | 263 | 96 | 78 | [8 empty] | Federally-Regulated Consumer Product | 11/29/2016 |  | 05/08/2018
Rheem Sales Company, Inc. | Ruud | R96TA0702317MSA | LPG | Induced Draft | True | False | 1 | False | Down |  | None | Condensing | Two-Stage Modulating |  | 0.5 | Premium |  | 70000 | 68000 |  |  | 63600 | 263 | 96 | 78 | [8 empty] | Federally-Regulated Consumer Product | 11/29/2016 |  | 05/08/2018
Rheem Sales Company, Inc. | Ruud | R96TA0702317MSA | LPG | Induced Draft | True | False | 1 | False | Horizontal |  | None | Condensing | Two-Stage Modulating |  | 0.5 | Premium |  | 70000 | 68000 |  |  | 63600 | 263 | 96 | 78 | [8 empty] | Federally-Regulated Consumer Product | 11/29/2016 |  | 05/08/2018
Rheem Sales Company, Inc. | Ruud | R96TA0702317MSA | LPG | Induced Draft | True | False | 1 | False | Up |  | None | Condensing | Two-Stage Modulating |  | 0.5 | Premium |  | 70000 | 68000 |  |  | 63600 | 263 | 96 | 78 | [8 empty] | Federally-Regulated Consumer Product | 11/29/2016 |  | 05/08/2018
Rheem Sales Company, Inc. | Ruud | U98VB100M521USA | Natural Gas | Induced Draft | True | False | 1 | False | Up |  | None | Condensing | Step Modulating |  | 0.75 | Premium |  | 98000 | 97000 |  |  | 92400 | 470 | 98.1 | 78 | [8 empty] | Federally-Regulated Consumer Product | 11/06/2017 |  | 05/08/2018
Rheem Sales Company, Inc. | Ruud | U98VB100M521USA | LPG | Induced Draft | True | False | 1 | False | Up |  | None | Condensing | Step Modulating |  | 0.75 | Premium |  | 98000 | 97000 |  |  | 92400 | 470 | 98.1 | 78 | [8 empty] | Federally-Regulated Consumer Product | 11/06/2017 |  | 05/08/2018
Rheem Sales Company, Inc. | Ruud | R96TA1152524MSA | Natural Gas | Induced Draft | True | False | 1 | False | Down |  | None | Condensing | Two-Stage Modulating |  | 1 | Premium |  | 112000 | 109000 |  |  | 95500 | 512 | 96 | 78 | [8 empty] | Federally-Regulated Consumer Product | 11/29/2016 |  | 05/08/2018
Rheem Sales Company, Inc. | Ruud | R96TA1152524MSA | Natural Gas | Induced Draft | True | False | 1 | False | Horizontal |  | None | Condensing | Two-Stage Modulating |  | 1 | Premium |  | 112000 | 109000 |  |  | 95500 | 512 | 96 | 78 | [8 empty] | Federally-Regulated Consumer Product | 11/29/2016 |  | 05/08/2018
Rheem Sales Company, Inc. | Ruud | R96TA1152524MSA | Natural Gas | Induced Draft | True | False | 1 | False | Up |  | None | Condensing | Two-Stage Modulating |  | 1 | Premium |  | 112000 | 109000 |  |  | 95500 | 512 | 96 | 78 | [8 empty] | Federally-Regulated Consumer Product | 11/29/2016 |  | 05/08/2018
Rheem Sales Company, Inc. | Ruud | R96TA1152524MSA | LPG | Induced Draft | True | False | 1 | False | Down |  | None | Condensing | Two-Stage Modulating |  | 1 | Premium |  | 112000 | 109000 |  |  | 95500 | 512 | 96 | 78 | [8 empty] | Federally-Regulated Consumer Product | 11/29/2016 |  | 05/08/2018
Rheem Sales Company, Inc. | Ruud | R96TA1152524MSA | LPG | Induced Draft | True | False | 1 | False | Horizontal |  | None | Condensing | Two-Stage Modulating |  | 1 | Premium |  | 112000 | 109000 |  |  | 95500 | 512 | 96 | 78 | [8 empty] | Federally-Regulated Consumer Product | 11/29/2016 |  | 05/08/2018
Rheem Sales Company, Inc. | Ruud | R96TA1152524MSA | LPG | Induced Draft | True | False | 1 | False | Up |  | None | Condensing | Two-Stage Modulating |  | 1 | Premium |  | 112000 | 109000 |  |  | 95500 | 512 | 96 | 78 | [8 empty] | Federally-Regulated Consumer Product | 11/29/2016 |  | 05/08/2018
Rheem Sales Company, Inc. | Ruud | R96TA0402317MSA | Natural Gas | Induced Draft | True | False | 1 | False | Down |  | None | Condensing | Two-Stage Modulating |  | 0.5 | Premium |  | 42000 | 41000 |  |  | 30900 | 199 | 96 | 78 | [8 empty] | Federally-Regulated Consumer Product | 11/29/2016 |  | 05/08/2018
Rheem Sales Company, Inc. | Ruud | R96TA0402317MSA | Natural Gas | Induced Draft | True | False | 1 | False | Horizontal |  | None | Condensing | Two-Stage Modulating |  | 0.5 | Premium |  | 42000 | 41000 |  |  | 30900 | 199 | 96 | 78 | [8 empty] | Federally-Regulated Consumer Product | 11/29/2016 |  | 05/08/2018
Rheem Sales Company, Inc. | Ruud | R96TA0402317MSA | Natural Gas | Induced Draft | True | False | 1 | False | Up |  | None | Condensing | Two-Stage Modulating |  | 0.5 | Premium |  | 42000 | 41000 |  |  | 30900 | 199 | 96 | 78 | [8 empty] | Federally-Regulated Consumer Product | 11/29/2016 |  | 05/08/2018
Rheem Sales Company, Inc. | Ruud | R96TA0402317MSA | LPG | Induced Draft | True | False | 1 | False | Down |  | None | Condensing | Two-Stage Modulating |  | 0.5 | Premium |  | 42000 | 41000 |  |  | 30900 | 199 | 96 | 78 | [8 empty] | Federally-Regulated Consumer Product | 11/29/2016 |  | 05/08/2018
Rheem Sales Company, Inc. | Ruud | R96TA0402317MSA | LPG | Induced Draft | True | False | 1 | False | Horizontal |  | None | Condensing | Two-Stage Modulating |  | 0.5 | Premium |  | 42000 | 41000 |  |  | 30900 | 199 | 96 | 78 | [8 empty] | Federally-Regulated Consumer Product | 11/29/2016 |  | 05/08/2018
Rheem Sales Company, Inc. | Ruud | R96TA0402317MSA | LPG | Induced Draft | True | False | 1 | False | Up |  | None | Condensing | Two-Stage Modulating |  | 0.5 | Premium |  | 42000 | 41000 |  |  | 30900 | 199 | 96 | 78 | [8 empty] | Federally-Regulated Consumer Product | 11/29/2016 |  | 05/08/2018
Rheem Sales Company, Inc. | Ruud | U97VB070M317USA | Natural Gas | Induced Draft | True | False | 1 | False | Up |  | None | Condensing | Step Modulating |  | 0.5 | Premium |  | 70000 | 69000 |  |  | 62500 | 288 | 97 | 78 | [8 empty] | Federally-Regulated Consumer Product | 11/06/2017 |  | 05/08/2018
Rheem Sales Company, Inc. | Ruud | U97VB070M317USA | LPG | Induced Draft | True | False | 1 | False | Up |  | None | Condensing | Step Modulating |  | 0.5 | Premium |  | 70000 | 69000 |  |  | 62500 | 288 | 97 | 78 | [8 empty] | Federally-Regulated Consumer Product | 11/06/2017 |  | 05/08/2018
Rheem Sales Company, Inc. | Ruud | R95TC0701317MSA | Natural Gas | Induced Draft | True | False | 1 | False | Down |  | None | Condensing | Single-Stage |  | 0.5 | Premium |  | 70000 | 68000 |  |  | 66000 | 470 | 95 | 78 | [8 empty] | Federally-Regulated Consumer Product | 04/27/2016 |  | 05/08/2018
Rheem Sales Company, Inc. | Ruud | R95TC0701317MSA | Natural Gas | Induced Draft | True | False | 1 | False | Horizontal |  | None | Condensing | Single-Stage |  | 0.5 | Premium |  | 70000 | 68000 |  |  | 66000 | 470 | 95 | 78 | [8 empty] | Federally-Regulated Consumer Product | 04/27/2016 |  | 05/08/2018
Rheem Sales Company, Inc. | Ruud | R95TC0701317MSA | Natural Gas | Induced Draft | True | False | 1 | False | Up |  | None | Condensing | Single-Stage |  | 0.5 | Premium |  | 70000 | 68000 |  |  | 66000 | 470 | 95 | 78 | [8 empty] | Federally-Regulated Consumer Product | 04/27/2016 |  | 05/08/2018
Rheem Sales Company, Inc. | Ruud | R95TC0701317MSA | LPG | Induced Draft | True | False | 1 | False | Down |  | None | Condensing | Single-Stage |  | 0.5 | Premium |  | 70000 | 68000 |  |  | 66000 | 470 | 95 | 78 | [8 empty] | Federally-Regulated Consumer Product | 04/27/2016 |  | 05/08/2018
Rheem Sales Company, Inc. | Ruud | R95TC0701317MSA | LPG | Induced Draft | True | False | 1 | False | Horizontal |  | None | Condensing | Single-Stage |  | 0.5 | Premium |  | 70000 | 68000 |  |  | 66000 | 470 | 95 | 78 | [8 empty] | Federally-Regulated Consumer Product | 04/27/2016 |  | 05/08/2018
Rheem Sales Company, Inc. | Ruud | R95TC0701317MSA | LPG | Induced Draft | True | False | 1 | False | Up |  | None | Condensing | Single-Stage |  | 0.5 | Premium |  | 70000 | 68000 |  |  | 66000 | 470 | 95 | 78 | [8 empty] | Federally-Regulated Consumer Product | 04/27/2016 |  | 05/08/2018
Rheem Sales Company, Inc. | Ruud | U97VB060M317USA | Natural Gas | Induced Draft | True | False | 1 | False | Up |  | None | Condensing | Step Modulating |  | 0.5 | Premium |  | 56000 | 55000 |  |  | 47300 | 174 | 97 | 78 | [8 empty] | Federally-Regulated Consumer Product | 11/06/2017 |  | 05/08/2018
Rheem Sales Company, Inc. | Ruud | U97VB060M317USA | LPG | Induced Draft | True | False | 1 | False | Up |  | None | Condensing | Step Modulating |  | 0.5 | Premium |  | 56000 | 55000 |  |  | 47300 | 174 | 97 | 78 | [8 empty] | Federally-Regulated Consumer Product | 11/06/2017 |  | 05/08/2018
Rheem Sales Company, Inc. | Ruud | R92TA0601317MSA | Natural Gas | Induced Draft | True | False | 1 | False | Down |  | None | Condensing | Single-Stage |  | 0.5 | Premium |  | 56000 | 54000 |  |  | 49000 | 293 | 92 | 78 | [8 empty] | Federally-Regulated Consumer Product | 02/01/2017 |  | 05/08/2018
Rheem Sales Company, Inc. | Ruud | R92TA0601317MSA | Natural Gas | Induced Draft | True | False | 1 | False | Horizontal |  | None | Condensing | Single-Stage |  | 0.5 | Premium |  | 56000 | 54000 |  |  | 49000 | 293 | 92 | 78 | [8 empty] | Federally-Regulated Consumer Product | 02/01/2017 |  | 05/08/2018
Rheem Sales Company, Inc. | Ruud | R92TA0601317MSA | Natural Gas | Induced Draft | True | False | 1 | False | Up |  | None | Condensing | Single-Stage |  | 0.5 | Premium |  | 56000 | 54000 |  |  | 49000 | 293 | 92 | 78 | [8 empty] | Federally-Regulated Consumer Product | 02/01/2017 |  | 05/08/2018
Rheem Sales Company, Inc. | Ruud | R92TA0601317MSA | LPG | Induced Draft | True | False | 1 | False | Down |  | None | Condensing | Single-Stage |  | 0.5 | Premium |  | 56000 | 54000 |  |  | 49000 | 293 | 92 | 78 | [8 empty] | Federally-Regulated Consumer Product | 02/01/2017 |  | 05/08/2018
Rheem Sales Company, Inc. | Ruud | R92TA0601317MSA | LPG | Induced Draft | True | False | 1 | False | Horizontal |  | None | Condensing | Single-Stage |  | 0.5 | Premium |  | 56000 | 54000 |  |  | 49000 | 293 | 92 | 78 | [8 empty] | Federally-Regulated Consumer Product | 02/01/2017 |  | 05/08/2018
Rheem Sales Company, Inc. | Ruud | R92TA0601317MSA | LPG | Induced Draft | True | False | 1 | False | Up |  | None | Condensing | Single-Stage |  | 0.5 | Premium |  | 56000 | 54000 |  |  | 49000 | 293 | 92 | 78 | [8 empty] | Federally-Regulated Consumer Product | 02/01/2017 |  | 05/08/2018
Rheem Sales Company, Inc. | Ruud | R96TA0602317MSA | Natural Gas | Induced Draft | True | False | 1 | False | Down |  | None | Condensing | Two-Stage Modulating |  | 50 | Premium |  | 56000 | 55000 |  |  | 46800 | 338 | 96 | 78 | [8 empty] | Federally-Regulated Consumer Product | 04/03/2017 |  | 05/08/2018
Rheem Sales Company, Inc. | Ruud | R96TA0602317MSA | Natural Gas | Induced Draft | True | False | 1 | False | Horizontal |  | None | Condensing | Two-Stage Modulating |  | 50 | Premium |  | 56000 | 55000 |  |  | 46800 | 338 | 96 | 78 | [8 empty] | Federally-Regulated Consumer Product | 04/03/2017 |  | 05/08/2018
Rheem Sales Company, Inc. | Ruud | R96TA0602317MSA | Natural Gas | Induced Draft | True | False | 1 | False | Up |  | None | Condensing | Two-Stage Modulating |  | 50 | Premium |  | 56000 | 55000 |  |  | 46800 | 338 | 96 | 78 | [8 empty] | Federally-Regulated Consumer Product | 04/03/2017 |  | 05/08/2018
Rheem Sales Company, Inc. | Ruud | R96TA0602317MSA | LPG | Induced Draft | True | False | 1 | False | Down |  | None | Condensing | Two-Stage Modulating |  | 50 | Premium |  | 56000 | 55000 |  |  | 46800 | 338 | 96 | 78 | [8 empty] | Federally-Regulated Consumer Product | 04/03/2017 |  | 05/08/2018
Rheem Sales Company, Inc. | Ruud | R96TA0602317MSA | LPG | Induced Draft | True | False | 1 | False | Horizontal |  | None | Condensing | Two-Stage Modulating |  | 50 | Premium |  | 56000 | 55000 |  |  | 46800 | 338 | 96 | 78 | [8 empty] | Federally-Regulated Consumer Product | 04/03/2017 |  | 05/08/2018
Rheem Sales Company, Inc. | Ruud | R96TA0602317MSA | LPG | Induced Draft | True | False | 1 | False | Up |  | None | Condensing | Two-Stage Modulating |  | 50 | Premium |  | 56000 | 55000 |  |  | 46800 | 338 | 96 | 78 | [8 empty] | Federally-Regulated Consumer Product | 04/03/2017 |  | 05/08/2018
Rheem Sales Company, Inc. | Ruud | U97VB100M521USA | Natural Gas | Induced Draft | True | False | 1 | False | Up |  | None | Condensing | Step Modulating |  | 0.75 | Premium |  | 98000 | 97000 |  |  | 92900 | 520 | 97 | 78 | [8 empty] | Federally-Regulated Consumer Product | 11/06/2017 |  | 05/08/2018
Rheem Sales Company, Inc. | Ruud | U97VB100M521USA | LPG | Induced Draft | True | False | 1 | False | Up |  | None | Condensing | Step Modulating |  | 0.75 | Premium |  | 98000 | 97000 |  |  | 92900 | 520 | 97 | 78 | [8 empty] | Federally-Regulated Consumer Product | 11/06/2017 |  | 05/08/2018
Rheem Sales Company, Inc. | Ruud | R95TC1001521MSA | Natural Gas | Induced Draft | True | False | 1 | False | Down |  | None | Condensing | Single-Stage |  | 1 | Premium |  | 98000 | 95000 |  |  | 98000 | 824 | 95 | 78 | [8 empty] | Federally-Regulated Consumer Product | 04/27/2016 |  | 05/08/2018
Rheem Sales Company, Inc. | Ruud | R95TC1001521MSA | Natural Gas | Induced Draft | True | False | 1 | False | Horizontal |  | None | Condensing | Single-Stage |  | 1 | Premium |  | 98000 | 95000 |  |  | 98000 | 824 | 95 | 78 | [8 empty] | Federally-Regulated Consumer Product | 04/27/2016 |  | 05/08/2018
Rheem Sales Company, Inc. | Ruud | R95TC1001521MSA | Natural Gas | Induced Draft | True | False | 1 | False | Up |  | None | Condensing | Single-Stage |  | 1 | Premium |  | 98000 | 95000 |  |  | 98000 | 824 | 95 | 78 | [8 empty] | Federally-Regulated Consumer Product | 04/27/2016 |  | 05/08/2018
Rheem Sales Company, Inc. | Ruud | R95TC1001521MSA | LPG | Induced Draft | True | False | 1 | False | Down |  | None | Condensing | Single-Stage |  | 1 | Premium |  | 98000 | 95000 |  |  | 98000 | 824 | 95 | 78 | [8 empty] | Federally-Regulated Consumer Product | 04/27/2016 |  | 05/08/2018
Rheem Sales Company, Inc. | Ruud | R95TC1001521MSA | LPG | Induced Draft | True | False | 1 | False | Horizontal |  | None | Condensing | Single-Stage |  | 1 | Premium |  | 98000 | 95000 |  |  | 98000 | 824 | 95 | 78 | [8 empty] | Federally-Regulated Consumer Product | 04/27/2016 |  | 05/08/2018
Rheem Sales Company, Inc. | Ruud | R95TC1001521MSA | LPG | Induced Draft | True | False | 1 | False | Up |  | None | Condensing | Single-Stage |  | 1 | Premium |  | 98000 | 95000 |  |  | 98000 | 824 | 95 | 78 | [8 empty] | Federally-Regulated Consumer Product | 04/27/2016 |  | 05/08/2018
Rheem Sales Company, Inc. | Ruud | U98VB085M521USA | Natural Gas | Induced Draft | True | False | 1 | False | Up |  | None | Condensing | Step Modulating |  | 0.75 | Premium |  | 84000 | 83000 |  |  | 77800 | 395 | 98.1 | 78 | [8 empty] | Federally-Regulated Consumer Product | 11/06/2017 |  | 05/08/2018
Rheem Sales Company, Inc. | Ruud | U98VB085M521USA | LPG | Induced Draft | True | False | 1 | False | Up |  | None | Condensing | Step Modulating |  | 0.75 | Premium |  | 84000 | 83000 |  |  | 77800 | 395 | 98.1 | 78 | [8 empty] | Federally-Regulated Consumer Product | 11/06/2017 |  | 05/08/2018
Rheem Sales Company, Inc. | Ruud | R95TC0851521MSA | Natural Gas | Induced Draft | True | False | 1 | False | Down |  | None | Condensing | Single-Stage |  | 1 | Premium |  | 84000 | 82000 |  |  | 80600 | 757 | 95 | 78 | [8 empty] | Federally-Regulated Consumer Product | 04/27/2016 |  | 05/08/2018
Rheem Sales Company, Inc. | Ruud | R95TC0851521MSA | Natural Gas | Induced Draft | True | False | 1 | False | Horizontal |  | None | Condensing | Single-Stage |  | 1 | Premium |  | 84000 | 82000 |  |  | 80600 | 757 | 95 | 78 | [8 empty] | Federally-Regulated Consumer Product | 04/27/2016 |  | 05/08/2018
Rheem Sales Company, Inc. | Ruud | R95TC0851521MSA | Natural Gas | Induced Draft | True | False | 1 | False | Up |  | None | Condensing | Single-Stage |  | 1 | Premium |  | 84000 | 82000 |  |  | 80600 | 757 | 95 | 78 | [8 empty] | Federally-Regulated Consumer Product | 04/27/2016 |  | 05/08/2018
Rheem Sales Company, Inc. | Ruud | R95TC0851521MSA | LPG | Induced Draft | True | False | 1 | False | Down |  | None | Condensing | Single-Stage |  | 1 | Premium |  | 84000 | 82000 |  |  | 80600 | 757 | 95 | 78 | [8 empty] | Federally-Regulated Consumer Product | 04/27/2016 |  | 05/08/2018
Rheem Sales Company, Inc. | Ruud | R95TC0851521MSA | LPG | Induced Draft | True | False | 1 | False | Horizontal |  | None | Condensing | Single-Stage |  | 1 | Premium |  | 84000 | 82000 |  |  | 80600 | 757 | 95 | 78 | [8 empty] | Federally-Regulated Consumer Product | 04/27/2016 |  | 05/08/2018
Rheem Sales Company, Inc. | Ruud | R95TC0851521MSA | LPG | Induced Draft | True | False | 1 | False | Up |  | None | Condensing | Single-Stage |  | 1 | Premium |  | 84000 | 82000 |  |  | 80600 | 757 | 95 | 78 | [8 empty] | Federally-Regulated Consumer Product | 04/27/2016 |  | 05/08/2018
Rheem Sales Company, Inc. | Ruud | R92TA0701317MSA | Natural Gas | Induced Draft | True | False | 1 | False | Down |  | None | Condensing | Single-Stage |  | 0.5 | Premium |  | 70000 | 68000 |  |  | 66000 | 470 | 92 | 78 | [8 empty] | Federally-Regulated Consumer Product | 02/01/2017 |  | 05/08/2018
Rheem Sales Company, Inc. | Ruud | R92TA0701317MSA | Natural Gas | Induced Draft | True | False | 1 | False | Horizontal |  | None | Condensing | Single-Stage |  | 0.5 | Premium |  | 70000 | 68000 |  |  | 66000 | 470 | 92 | 78 | [8 empty] | Federally-Regulated Consumer Product | 02/01/2017 |  | 05/08/2018
Rheem Sales Company, Inc. | Ruud | R92TA0701317MSA | Natural Gas | Induced Draft | True | False | 1 | False | Up |  | None | Condensing | Single-Stage |  | 0.5 | Premium |  | 70000 | 68000 |  |  | 66000 | 470 | 92 | 78 | [8 empty] | Federally-Regulated Consumer Product | 02/01/2017 |  | 05/08/2018
Rheem Sales Company, Inc. | Ruud | R92TA0701317MSA | LPG | Induced Draft | True | False | 1 | False | Down |  | None | Condensing | Single-Stage |  | 0.5 | Premium |  | 70000 | 68000 |  |  | 66000 | 470 | 92 | 78 | [8 empty] | Federally-Regulated Consumer Product | 02/01/2017 |  | 05/08/2018
Rheem Sales Company, Inc. | Ruud | R92TA0701317MSA | LPG | Induced Draft | True | False | 1 | False | Horizontal |  | None | Condensing | Single-Stage |  | 0.5 | Premium |  | 70000 | 68000 |  |  | 66000 | 470 | 92 | 78 | [8 empty] | Federally-Regulated Consumer Product | 02/01/2017 |  | 05/08/2018
Rheem Sales Company, Inc. | Ruud | R92TA0701317MSA | LPG | Induced Draft | True | False | 1 | False | Up |  | None | Condensing | Single-Stage |  | 0.5 | Premium |  | 70000 | 68000 |  |  | 66000 | 470 | 92 | 78 | [8 empty] | Federally-Regulated Consumer Product | 02/01/2017 |  | 05/08/2018
Rheem Sales Company, Inc. | Ruud | R96TA0852521MSA | Natural Gas | Induced Draft | True | False | 1 | False | Down |  | None | Condensing | Two-Stage Modulating |  | 1 | Premium |  | 84000 | 82000 |  |  | 77900 | 532 | 96 | 78 | [8 empty] | Federally-Regulated Consumer Product | 11/29/2016 |  | 05/08/2018
Rheem Sales Company, Inc. | Ruud | R96TA0852521MSA | Natural Gas | Induced Draft | True | False | 1 | False | Horizontal |  | None | Condensing | Two-Stage Modulating |  | 1 | Premium |  | 84000 | 82000 |  |  | 77900 | 532 | 96 | 78 | [8 empty] | Federally-Regulated Consumer Product | 11/29/2016 |  | 05/08/2018
Rheem Sales Company, Inc. | Ruud | R96TA0852521MSA | Natural Gas | Induced Draft | True | False | 1 | False | Up |  | None | Condensing | Two-Stage Modulating |  | 1 | Premium |  | 84000 | 82000 |  |  | 77900 | 532 | 96 | 78 | [8 empty] | Federally-Regulated Consumer Product | 11/29/2016 |  | 05/08/2018
Rheem Sales Company, Inc. | Ruud | R96TA0852521MSA | LPG | Induced Draft | True | False | 1 | False | Down |  | None | Condensing | Two-Stage Modulating |  | 1 | Premium |  | 84000 | 82000 |  |  | 77900 | 532 | 96 | 78 | [8 empty] | Federally-Regulated Consumer Product | 11/29/2016 |  | 05/08/2018
Rheem Sales Company, Inc. | Ruud | R96TA0852521MSA | LPG | Induced Draft | True | False | 1 | False | Horizontal |  | None | Condensing | Two-Stage Modulating |  | 1 | Premium |  | 84000 | 82000 |  |  | 77900 | 532 | 96 | 78 | [8 empty] | Federally-Regulated Consumer Product | 11/29/2016 |  | 05/08/2018
Rheem Sales Company, Inc. | Ruud | R96TA0852521MSA | LPG | Induced Draft | True | False | 1 | False | Up |  | None | Condensing | Two-Stage Modulating |  | 1 | Premium |  | 84000 | 82000 |  |  | 77900 | 532 | 96 | 78 | [8 empty] | Federally-Regulated Consumer Product | 11/29/2016 |  | 05/08/2018
Rheem Sales Company, Inc. | Ruud | U98VB060M317USA | Natural Gas | Induced Draft | True | False | 1 | False | Up |  | None | Condensing | Step Modulating |  | 0.5 | Premium |  | 56000 | 55000 |  |  | 47000 | 202 | 98.7 | 78 | [8 empty] | Federally-Regulated Consumer Product | 11/06/2017 |  | 05/08/2018
Rheem Sales Company, Inc. | Ruud | U98VB060M317USA | LPG | Induced Draft | True | False | 1 | False | Up |  | None | Condensing | Step Modulating |  | 0.5 | Premium |  | 56000 | 55000 |  |  | 47000 | 202 | 98.7 | 78 | [8 empty] | Federally-Regulated Consumer Product | 11/06/2017 |  | 05/08/2018
Rheem Sales Company, Inc. | Ruud | U97VB085M521USA | Natural Gas | Induced Draft | True | False | 1 | False | Up |  | None | Condensing | Step Modulating |  | 0.75 | Premium |  | 84000 | 83000 |  |  | 77900 | 384 | 97 | 78 | [8 empty] | Federally-Regulated Consumer Product | 11/06/2017 |  | 05/08/2018
Rheem Sales Company, Inc. | Ruud | U97VB085M521USA | LPG | Induced Draft | True | False | 1 | False | Up |  | None | Condensing | Step Modulating |  | 0.75 | Premium |  | 84000 | 83000 |  |  | 77900 | 384 | 97 | 78 | [8 empty] | Federally-Regulated Consumer Product | 11/06/2017 |  | 05/08/2018
Rheem Sales Company, Inc. | Ruud | U98VB070M317USA | Natural Gas | Induced Draft | True | False | 1 | False | Up |  | None | Condensing | Step Modulating |  | 0.5 | Premium |  | 70000 | 69000 |  |  | 62500 | 248 | 98.3 | 78 | [8 empty] | Federally-Regulated Consumer Product | 11/06/2017 |  | 05/08/2018
Rheem Sales Company, Inc. | Ruud | U98VB070M317USA | LPG | Induced Draft | True | False | 1 | False | Up |  | None | Condensing | Step Modulating |  | 0.5 | Premium |  | 70000 | 69000 |  |  | 62500 | 248 | 98.3 | 78 | [8 empty] | Federally-Regulated Consumer Product | 11/06/2017 |  | 05/08/2018
Rheem Sales Company, Inc. | Ruud | U98VB115M524USA | Natural Gas | Induced Draft | True | False | 1 | False | Up |  | None | Condensing | Step Modulating |  | 0.75 | Premium |  | 112000 | 110000 |  |  | 93000 | 505 | 98.6 | 78 | [8 empty] | Federally-Regulated Consumer Product | 11/06/2017 |  | 05/08/2018
Rheem Sales Company, Inc. | Ruud | U98VB115M524USA | LPG | Induced Draft | True | False | 1 | False | Up |  | None | Condensing | Step Modulating |  | 0.75 | Premium |  | 112000 | 110000 |  |  | 93000 | 505 | 98.6 | 78 | [8 empty] | Federally-Regulated Consumer Product | 11/06/2017 |  | 05/08/2018
Rheem Sales Company, Inc. | Ruud | U97VA070M317USA | Natural Gas | Induced Draft | True | False | 1 | False | Up |  | None | Condensing | Step Modulating |  | 0.5 | Premium |  | 70000 | 69000 |  |  | 62500 | 288 | 97 | 78 | [8 empty] | Federally-Regulated Consumer Product | 01/19/2016 |  | 05/08/2018
Rheem Sales Company, Inc. | Ruud | U97VA070M317USA | LPG | Induced Draft | True | False | 1 | False | Up |  | None | Condensing | Step Modulating |  | 0.5 | Premium |  | 70000 | 69000 |  |  | 62500 | 288 | 97 | 78 | [8 empty] | Federally-Regulated Consumer Product | 01/19/2016 |  | 05/08/2018
Rheem Sales Company, Inc. | Ruud | RGEA15060AJV101AA | Natural Gas | Induced Draft | True | True | 1 | False | Down |  | None | Non-Condensing | Single-Stage |  | 1 | Standard |  | 100000 | 81000 |  |  | 95000 | 728 | 81 | 78 | [8 empty] | Federally-Regulated Consumer Product | 08/31/2017 |  | 05/08/2018
Rheem Sales Company, Inc. | Ruud | RGEA15060AJV101AA | Natural Gas | Induced Draft | True | True | 1 | False | Horizontal |  | None | Non-Condensing | Single-Stage |  | 1 | Standard |  | 100000 | 81000 |  |  | 95000 | 728 | 81 | 78 | [8 empty] | Federally-Regulated Consumer Product | 08/31/2017 |  | 05/08/2018
Rheem Sales Company, Inc. | Ruud | RGEA15060AJV101AA | LPG | Induced Draft | True | True | 1 | False | Down |  | None | Non-Condensing | Single-Stage |  | 1 | Standard |  | 100000 | 81000 |  |  | 95000 | 728 | 81 | 78 | [8 empty] | Federally-Regulated Consumer Product | 08/31/2017 |  | 05/08/2018
Rheem Sales Company, Inc. | Ruud | RGEA15060AJV101AA | LPG | Induced Draft | True | True | 1 | False | Horizontal |  | None | Non-Condensing | Single-Stage |  | 1 | Standard |  | 100000 | 81000 |  |  | 95000 | 728 | 81 | 78 | [8 empty] | Federally-Regulated Consumer Product | 08/31/2017 |  | 05/08/2018
Rheem Sales Company, Inc. | Ruud | U97VA060M317USA | Natural Gas | Induced Draft | True | False | 1 | False | Up |  | None | Condensing | Step Modulating |  | 0.5 | Premium |  | 60000 | 55000 |  |  | 47300 | 174 | 97 | 78 | [8 empty] | Federally-Regulated Consumer Product | 01/19/2016 |  | 05/08/2018
Rheem Sales Company, Inc. | Ruud | U97VA060M317USA | LPG | Induced Draft | True | False | 1 | False | Up |  | None | Condensing | Step Modulating |  | 0.5 | Premium |  | 60000 | 55000 |  |  | 47300 | 174 | 97 | 78 | [8 empty] | Federally-Regulated Consumer Product | 01/19/2016 |  | 05/08/2018
Rheem Sales Company, Inc. | Ruud | R92PA0601317MSA | Natural Gas | Induced Draft | True | False | 1 | False | Down |  | None | Condensing | Single-Stage |  | 0.5 | Standard |  | 56000 | 52000 |  |  | 47700 | 673 | 92 | 78 | [8 empty] | Federally-Regulated Consumer Product | 08/31/2017 |  | 05/08/2018
Rheem Sales Company, Inc. | Ruud | R92PA0601317MSA | Natural Gas | Induced Draft | True | False | 1 | False | Horizontal |  | None | Condensing | Single-Stage |  | 0.5 | Standard |  | 56000 | 52000 |  |  | 47700 | 673 | 92 | 78 | [8 empty] | Federally-Regulated Consumer Product | 08/31/2017 |  | 05/08/2018
Rheem Sales Company, Inc. | Ruud | R92PA0601317MSA | Natural Gas | Induced Draft | True | False | 1 | False | Up |  | None | Condensing | Single-Stage |  | 0.5 | Standard |  | 56000 | 52000 |  |  | 47700 | 673 | 92 | 78 | [8 empty] | Federally-Regulated Consumer Product | 08/31/2017 |  | 05/08/2018
Rheem Sales Company, Inc. | Ruud | R92PA0601317MSA | LPG | Induced Draft | True | False | 1 | False | Down |  | None | Condensing | Single-Stage |  | 0.5 | Standard |  | 56000 | 52000 |  |  | 47700 | 673 | 92 | 78 | [8 empty] | Federally-Regulated Consumer Product | 08/31/2017 |  | 05/08/2018
Rheem Sales Company, Inc. | Ruud | R92PA0601317MSA | LPG | Induced Draft | True | False | 1 | False | Horizontal |  | None | Condensing | Single-Stage |  | 0.5 | Standard |  | 56000 | 52000 |  |  | 47700 | 673 | 92 | 78 | [8 empty] | Federally-Regulated Consumer Product | 08/31/2017 |  | 05/08/2018
Rheem Sales Company, Inc. | Ruud | R92PA0601317MSA | LPG | Induced Draft | True | False | 1 | False | Up |  | None | Condensing | Single-Stage |  | 0.5 | Standard |  | 56000 | 52000 |  |  | 47700 | 673 | 92 | 78 | [8 empty] | Federally-Regulated Consumer Product | 08/31/2017 |  | 05/08/2018
Rheem Sales Company, Inc. | Ruud | R802VA075421MXA | Natural Gas | Induced Draft | True | False | 1 | False | Horizontal |  | None | Non-Condensing | Two-Stage Modulating |  | 0.75 | Standard |  | 75000 | 61000 |  |  | 75800 | 298 | 80 | 78 | [8 empty] | Federally-Regulated Consumer Product | 08/31/2017 |  | 05/08/2018
Rheem Sales Company, Inc. | Ruud | R802VA075421MXA | Natural Gas | Induced Draft | True | False | 1 | False | Up |  | None | Non-Condensing | Two-Stage Modulating |  | 0.75 | Standard |  | 75000 | 61000 |  |  | 75800 | 298 | 80 | 78 | [8 empty] | Federally-Regulated Consumer Product | 08/31/2017 |  | 05/08/2018
Rheem Sales Company, Inc. | Ruud | R802VA075421MXA | LPG | Induced Draft | True | False | 1 | False | Horizontal |  | None | Non-Condensing | Two-Stage Modulating |  | 0.75 | Standard |  | 75000 | 61000 |  |  | 75800 | 298 | 80 | 78 | [8 empty] | Federally-Regulated Consumer Product | 08/31/2017 |  | 05/08/2018
Rheem Sales Company, Inc. | Ruud | R802VA075421MXA | LPG | Induced Draft | True | False | 1 | False | Up |  | None | Non-Condensing | Two-Stage Modulating |  | 0.75 | Standard |  | 75000 | 61000 |  |  | 75800 | 298 | 80 | 78 | [8 empty] | Federally-Regulated Consumer Product | 08/31/2017 |  | 05/08/2018
Rheem Sales Company, Inc. | Ruud | R92PA0701317MSA | Natural Gas | Induced Draft | True | False | 1 | False | Down |  | None | Condensing | Single-Stage |  | 0.5 | Standard |  | 70000 | 65000 |  |  | 64600 | 737 | 92 | 78 | [8 empty] | Federally-Regulated Consumer Product | 08/31/2017 |  | 05/08/2018
Rheem Sales Company, Inc. | Ruud | R92PA0701317MSA | Natural Gas | Induced Draft | True | False | 1 | False | Horizontal |  | None | Condensing | Single-Stage |  | 0.5 | Standard |  | 70000 | 65000 |  |  | 64600 | 737 | 92 | 78 | [8 empty] | Federally-Regulated Consumer Product | 08/31/2017 |  | 05/08/2018
Rheem Sales Company, Inc. | Ruud | R92PA0701317MSA | Natural Gas | Induced Draft | True | False | 1 | False | Up |  | None | Condensing | Single-Stage |  | 0.5 | Standard |  | 70000 | 65000 |  |  | 64600 | 737 | 92 | 78 | [8 empty] | Federally-Regulated Consumer Product | 08/31/2017 |  | 05/08/2018
Rheem Sales Company, Inc. | Ruud | R92PA0701317MSA | LPG | Induced Draft | True | False | 1 | False | Down |  | None | Condensing | Single-Stage |  | 0.5 | Standard |  | 70000 | 65000 |  |  | 64600 | 737 | 92 | 78 | [8 empty] | Federally-Regulated Consumer Product | 08/31/2017 |  | 05/08/2018
Rheem Sales Company, Inc. | Ruud | R92PA0701317MSA | LPG | Induced Draft | True | False | 1 | False | Horizontal |  | None | Condensing | Single-Stage |  | 0.5 | Standard |  | 70000 | 65000 |  |  | 64600 | 737 | 92 | 78 | [8 empty] | Federally-Regulated Consumer Product | 08/31/2017 |  | 05/08/2018
Rheem Sales Company, Inc. | Ruud | R92PA0701317MSA | LPG | Induced Draft | True | False | 1 | False | Up |  | None | Condensing | Single-Stage |  | 0.5 | Standard |  | 70000 | 65000 |  |  | 64600 | 737 | 92 | 78 | [8 empty] | Federally-Regulated Consumer Product | 08/31/2017 |  | 05/08/2018
Rheem Sales Company, Inc. | Ruud | R802PA125524ZSB | Natural Gas | Induced Draft | True | False | 1 | False | Down |  | None | Non-Condensing | Two-Stage Modulating |  | 0.75 | Standard |  | 125000 | 102000 |  |  | 107000 | 979 | 80 | 78 | [8 empty] | Federally-Regulated Consumer Product | 08/31/2017 |  | 05/08/2018
Rheem Sales Company, Inc. | Ruud | R802PA125524ZSB | LPG | Induced Draft | True | False | 1 | False | Down |  | None | Non-Condensing | Two-Stage Modulating |  | 0.75 | Standard |  | 125000 | 102000 |  |  | 107000 | 979 | 80 | 78 | [8 empty] | Federally-Regulated Consumer Product | 08/31/2017 |  | 05/08/2018
Rheem Sales Company, Inc. | Ruud | R801TA100521ZXB | Natural Gas | Induced Draft | True | False | 1 | False | Down |  | None | Non-Condensing | Single-Stage |  | 1 | Standard |  | 100000 | 82000 |  |  | 93700 | 940 | 80 | 78 | [8 empty] | Federally-Regulated Consumer Product | 08/31/2017 |  | 05/08/2018
Rheem Sales Company, Inc. | Ruud | R801TA100521ZXB | LPG | Induced Draft | True | False | 1 | False | Down |  | None | Non-Condensing | Single-Stage |  | 1 | Standard |  | 100000 | 82000 |  |  | 93700 | 940 | 80 | 78 | [8 empty] | Federally-Regulated Consumer Product | 08/31/2017 |  | 05/08/2018
Rheem Sales Company, Inc. | Ruud | U97VA070M317KSA | Natural Gas | Induced Draft | True | False | 1 | False | Down |  | None | Condensing | Step Modulating |  | 0.5 | Premium |  | 70000 | 69000 |  |  | 62500 | 359 | 97 | 78 | [8 empty] | Federally-Regulated Consumer Product | 02/09/2017 |  | 05/08/2018
Rheem Sales Company, Inc. | Ruud | U97VA070M317KSA | Natural Gas | Induced Draft | True | False | 1 | False | Horizontal |  | None | Condensing | Step Modulating |  | 0.5 | Premium |  | 70000 | 69000 |  |  | 62500 | 359 | 97 | 78 | [8 empty] | Federally-Regulated Consumer Product | 02/09/2017 |  | 05/08/2018
Rheem Sales Company, Inc. | Ruud | U97VA070M317KSA | LPG | Induced Draft | True | False | 1 | False | Down |  | None | Condensing | Step Modulating |  | 0.5 | Premium |  | 70000 | 69000 |  |  | 62500 | 359 | 97 | 78 | [8 empty] | Federally-Regulated Consumer Product | 02/09/2017 |  | 05/08/2018
Rheem Sales Company, Inc. | Ruud | U97VA070M317KSA | LPG | Induced Draft | True | False | 1 | False | Horizontal |  | None | Condensing | Step Modulating |  | 0.5 | Premium |  | 70000 | 69000 |  |  | 62500 | 359 | 97 | 78 | [8 empty] | Federally-Regulated Consumer Product | 02/09/2017 |  | 05/08/2018
Rheem Sales Company, Inc. | Ruud | R92PA0851521MSA | Natural Gas | Induced Draft | True | False | 1 | False | Down |  | None | Condensing | Single-Stage |  | 0.75 | Standard |  | 84000 | 78000 |  |  | 79600 | 1050 | 92 | 78 | [8 empty] | Federally-Regulated Consumer Product | 08/31/2017 |  | 05/08/2018
Rheem Sales Company, Inc. | Ruud | R92PA0851521MSA | Natural Gas | Induced Draft | True | False | 1 | False | Horizontal |  | None | Condensing | Single-Stage |  | 0.75 | Standard |  | 84000 | 78000 |  |  | 79600 | 1050 | 92 | 78 | [8 empty] | Federally-Regulated Consumer Product | 08/31/2017 |  | 05/08/2018
Rheem Sales Company, Inc. | Ruud | R92PA0851521MSA | Natural Gas | Induced Draft | True | False | 1 | False | Up |  | None | Condensing | Single-Stage |  | 0.75 | Standard |  | 84000 | 78000 |  |  | 79600 | 1050 | 92 | 78 | [8 empty] | Federally-Regulated Consumer Product | 08/31/2017 |  | 05/08/2018
Rheem Sales Company, Inc. | Ruud | R92PA0851521MSA | LPG | Induced Draft | True | False | 1 | False | Down |  | None | Condensing | Single-Stage |  | 0.75 | Standard |  | 84000 | 78000 |  |  | 79600 | 1050 | 92 | 78 | [8 empty] | Federally-Regulated Consumer Product | 08/31/2017 |  | 05/08/2018
Rheem Sales Company, Inc. | Ruud | R92PA0851521MSA | LPG | Induced Draft | True | False | 1 | False | Horizontal |  | None | Condensing | Single-Stage |  | 0.75 | Standard |  | 84000 | 78000 |  |  | 79600 | 1050 | 92 | 78 | [8 empty] | Federally-Regulated Consumer Product | 08/31/2017 |  | 05/08/2018
Rheem Sales Company, Inc. | Ruud | R92PA0851521MSA | LPG | Induced Draft | True | False | 1 | False | Up |  | None | Condensing | Single-Stage |  | 0.75 | Standard |  | 84000 | 78000 |  |  | 79600 | 1050 | 92 | 78 | [8 empty] | Federally-Regulated Consumer Product | 08/31/2017 |  | 05/08/2018
Rheem Sales Company, Inc. | Ruud | RGEA15060AJV10XAA | Natural Gas | Induced Draft | True | True | 1 | False | Down |  | None | Non-Condensing | Single-Stage |  | 1 | Standard |  | 100000 | 81000 |  |  | 95000 | 728 | 81 | 78 | [8 empty] | Federally-Regulated Consumer Product | 08/31/2017 |  | 05/08/2018
Rheem Sales Company, Inc. | Ruud | RGEA15060AJV10XAA | Natural Gas | Induced Draft | True | True | 1 | False | Horizontal |  | None | Non-Condensing | Single-Stage |  | 1 | Standard |  | 100000 | 81000 |  |  | 95000 | 728 | 81 | 78 | [8 empty] | Federally-Regulated Consumer Product | 08/31/2017 |  | 05/08/2018
Rheem Sales Company, Inc. | Ruud | RGEA15060AJV10XAA | LPG | Induced Draft | True | True | 1 | False | Down |  | None | Non-Condensing | Single-Stage |  | 1 | Standard |  | 100000 | 81000 |  |  | 95000 | 728 | 81 | 78 | [8 empty] | Federally-Regulated Consumer Product | 08/31/2017 |  | 05/08/2018
Rheem Sales Company, Inc. | Ruud | RGEA15060AJV10XAA | LPG | Induced Draft | True | True | 1 | False | Horizontal |  | None | Non-Condensing | Single-Stage |  | 1 | Standard |  | 100000 | 81000 |  |  | 95000 | 728 | 81 | 78 | [8 empty] | Federally-Regulated Consumer Product | 08/31/2017 |  | 05/08/2018
Rheem Sales Company, Inc. | Ruud | R95PA1001521MSA | Natural Gas | Induced Draft | True | False | 1 | False | Down |  | None | Condensing | Single-Stage |  | 0.75 | Standard |  | 98000 | 95000 |  |  | 96900 | 1149 | 95 | 78 | [8 empty] | Federally-Regulated Consumer Product | 08/31/2017 |  | 05/08/2018
Rheem Sales Company, Inc. | Ruud | R95PA1001521MSA | Natural Gas | Induced Draft | True | False | 1 | False | Horizontal |  | None | Condensing | Single-Stage |  | 0.75 | Standard |  | 98000 | 95000 |  |  | 96900 | 1149 | 95 | 78 | [8 empty] | Federally-Regulated Consumer Product | 08/31/2017 |  | 05/08/2018
Rheem Sales Company, Inc. | Ruud | R95PA1001521MSA | Natural Gas | Induced Draft | True | False | 1 | False | Up |  | None | Condensing | Single-Stage |  | 0.75 | Standard |  | 98000 | 95000 |  |  | 96900 | 1149 | 95 | 78 | [8 empty] | Federally-Regulated Consumer Product | 08/31/2017 |  | 05/08/2018
Rheem Sales Company, Inc. | Ruud | R95PA1001521MSA | LPG | Induced Draft | True | False | 1 | False | Down |  | None | Condensing | Single-Stage |  | 0.75 | Standard |  | 98000 | 95000 |  |  | 96900 | 1149 | 95 | 78 | [8 empty] | Federally-Regulated Consumer Product | 08/31/2017 |  | 05/08/2018
Rheem Sales Company, Inc. | Ruud | R95PA1001521MSA | LPG | Induced Draft | True | False | 1 | False | Horizontal |  | None | Condensing | Single-Stage |  | 0.75 | Standard |  | 98000 | 95000 |  |  | 96900 | 1149 | 95 | 78 | [8 empty] | Federally-Regulated Consumer Product | 08/31/2017 |  | 05/08/2018
Rheem Sales Company, Inc. | Ruud | R95PA1001521MSA | LPG | Induced Draft | True | False | 1 | False | Up |  | None | Condensing | Single-Stage |  | 0.75 | Standard |  | 98000 | 95000 |  |  | 96900 | 1149 | 95 | 78 | [8 empty] | Federally-Regulated Consumer Product | 08/31/2017 |  | 05/08/2018
Rheem Sales Company, Inc. | Ruud | RGEA15030AJV081AA | Natural Gas | Induced Draft | True | True | 1 | False | Down |  | None | Non-Condensing | Single-Stage |  | 0.5 | Standard |  | 80000 | 65000 |  |  | 76000 | 595 | 81 | 78 | [8 empty] | Federally-Regulated Consumer Product | 08/31/2017 |  | 05/08/2018
Rheem Sales Company, Inc. | Ruud | RGEA15030AJV081AA | Natural Gas | Induced Draft | True | True | 1 | False | Horizontal |  | None | Non-Condensing | Single-Stage |  | 0.5 | Standard |  | 80000 | 65000 |  |  | 76000 | 595 | 81 | 78 | [8 empty] | Federally-Regulated Consumer Product | 08/31/2017 |  | 05/08/2018
Rheem Sales Company, Inc. | Ruud | RGEA15030AJV081AA | LPG | Induced Draft | True | True | 1 | False | Down |  | None | Non-Condensing | Single-Stage |  | 0.5 | Standard |  | 80000 | 65000 |  |  | 76000 | 595 | 81 | 78 | [8 empty] | Federally-Regulated Consumer Product | 08/31/2017 |  | 05/08/2018
Rheem Sales Company, Inc. | Ruud | RGEA15030AJV081AA | LPG | Induced Draft | True | True | 1 | False | Horizontal |  | None | Non-Condensing | Single-Stage |  | 0.5 | Standard |  | 80000 | 65000 |  |  | 76000 | 595 | 81 | 78 | [8 empty] | Federally-Regulated Consumer Product | 08/31/2017 |  | 05/08/2018
Rheem Sales Company, Inc. | Ruud | R92PA1001521MSA | Natural Gas | Induced Draft | True | False | 1 | False | Down |  | None | Condensing | Single-Stage |  | 0.75 | Standard |  | 98000 | 91000 |  |  | 96900 | 1149 | 92 | 78 | [8 empty] | Federally-Regulated Consumer Product | 08/31/2017 |  | 05/08/2018
Rheem Sales Company, Inc. | Ruud | R92PA1001521MSA | Natural Gas | Induced Draft | True | False | 1 | False | Horizontal |  | None | Condensing | Single-Stage |  | 0.75 | Standard |  | 98000 | 91000 |  |  | 96900 | 1149 | 92 | 78 | [8 empty] | Federally-Regulated Consumer Product | 08/31/2017 |  | 05/08/2018
Rheem Sales Company, Inc. | Ruud | R92PA1001521MSA | Natural Gas | Induced Draft | True | False | 1 | False | Up |  | None | Condensing | Single-Stage |  | 0.75 | Standard |  | 98000 | 91000 |  |  | 96900 | 1149 | 92 | 78 | [8 empty] | Federally-Regulated Consumer Product | 08/31/2017 |  | 05/08/2018
Rheem Sales Company, Inc. | Ruud | R92PA1001521MSA | LPG | Induced Draft | True | False | 1 | False | Down |  | None | Condensing | Single-Stage |  | 0.75 | Standard |  | 98000 | 91000 |  |  | 96900 | 1149 | 92 | 78 | [8 empty] | Federally-Regulated Consumer Product | 08/31/2017 |  | 05/08/2018
Rheem Sales Company, Inc. | Ruud | R92PA1001521MSA | LPG | Induced Draft | True | False | 1 | False | Horizontal |  | None | Condensing | Single-Stage |  | 0.75 | Standard |  | 98000 | 91000 |  |  | 96900 | 1149 | 92 | 78 | [8 empty] | Federally-Regulated Consumer Product | 08/31/2017 |  | 05/08/2018
Rheem Sales Company, Inc. | Ruud | R92PA1001521MSA | LPG | Induced Draft | True | False | 1 | False | Up |  | None | Condensing | Single-Stage |  | 0.75 | Standard |  | 98000 | 91000 |  |  | 96900 | 1149 | 92 | 78 | [8 empty] | Federally-Regulated Consumer Product | 08/31/2017 |  | 05/08/2018
Rheem Sales Company, Inc. | Ruud | R802PA125524ZXB | Natural Gas | Induced Draft | True | False | 1 | False | Down |  | None | Non-Condensing | Two-Stage Modulating |  | 0.75 | Standard |  | 125000 | 102000 |  |  | 107000 | 979 | 80 | 78 | [8 empty] | Federally-Regulated Consumer Product | 08/31/2017 |  | 05/08/2018
Rheem Sales Company, Inc. | Ruud | R802PA125524ZXB | LPG | Induced Draft | True | False | 1 | False | Down |  | None | Non-Condensing | Two-Stage Modulating |  | 0.75 | Standard |  | 125000 | 102000 |  |  | 107000 | 979 | 80 | 78 | [8 empty] | Federally-Regulated Consumer Product | 08/31/2017 |  | 05/08/2018
Rheem Sales Company, Inc. | Ruud | R801SA125524ZXB | Natural Gas | Induced Draft | True | False | 1 | False | Down |  | None | Non-Condensing | Single-Stage |  | 0.75 | Standard |  | 125000 | 100000 |  |  | 112000 | 1469 | 80 | 78 | [8 empty] | Federally-Regulated Consumer Product | 08/31/2017 |  | 05/08/2018
Rheem Sales Company, Inc. | Ruud | R801SA125524ZXB | LPG | Induced Draft | True | False | 1 | False | Down |  | None | Non-Condensing | Single-Stage |  | 0.75 | Standard |  | 125000 | 100000 |  |  | 112000 | 1469 | 80 | 78 | [8 empty] | Federally-Regulated Consumer Product | 08/31/2017 |  | 05/08/2018
Rheem Sales Company, Inc. | Ruud | R96PA1002521MSA | Natural Gas | Induced Draft | True | False | 1 | False | Up |  | None | Condensing | Two-Stage Modulating |  | 0.75 | Standard |  | 98000 | 94000 |  |  | 93800 | 1059 | 95 | 78 | [8 empty] | Federally-Regulated Consumer Product | 08/31/2017 |  | 05/08/2018
Rheem Sales Company, Inc. | Ruud | R96PA1002521MSA | LPG | Induced Draft | True | False | 1 | False | Up |  | None | Condensing | Two-Stage Modulating |  | 0.75 | Standard |  | 98000 | 94000 |  |  | 93800 | 1059 | 95 | 78 | [8 empty] | Federally-Regulated Consumer Product | 08/31/2017 |  | 05/08/2018
Rheem Sales Company, Inc. | Ruud | RKQN-A048JK08E | Natural Gas | Induced Draft | True | True | 1 | False | Down |  | None | Non-Condensing | Single-Stage |  | 0.75 | Standard |  | 80000 | 64000 |  |  | 77000 | 634 | 81 | 78 | [8 empty] | Federally-Regulated Consumer Product | 08/31/2017 |  | 05/08/2018
Rheem Sales Company, Inc. | Ruud | RKQN-A048JK08E | Natural Gas | Induced Draft | True | True | 1 | False | Horizontal |  | None | Non-Condensing | Single-Stage |  | 0.75 | Standard |  | 80000 | 64000 |  |  | 77000 | 634 | 81 | 78 | [8 empty] | Federally-Regulated Consumer Product | 08/31/2017 |  | 05/08/2018
Rheem Sales Company, Inc. | Ruud | RKQN-A048JK08E | LPG | Induced Draft | True | True | 1 | False | Down |  | None | Non-Condensing | Single-Stage |  | 0.75 | Standard |  | 80000 | 64000 |  |  | 77000 | 634 | 81 | 78 | [8 empty] | Federally-Regulated Consumer Product | 08/31/2017 |  | 05/08/2018
Rheem Sales Company, Inc. | Ruud | RKQN-A048JK08E | LPG | Induced Draft | True | True | 1 | False | Horizontal |  | None | Non-Condensing | Single-Stage |  | 0.75 | Standard |  | 80000 | 64000 |  |  | 77000 | 634 | 81 | 78 | [8 empty] | Federally-Regulated Consumer Product | 08/31/2017 |  | 05/08/2018
Rheem Sales Company, Inc. | Ruud | RKPN-A036JK08E | Natural Gas | Induced Draft | True | True | 1 | False | Down |  | None | Non-Condensing | Single-Stage |  | 0.5 | Standard |  | 80000 | 61000 |  |  | 75000 | 1049 | 81 | 78 | [8 empty] | Federally-Regulated Consumer Product | 08/31/2017 |  | 05/08/2018
Rheem Sales Company, Inc. | Ruud | RKPN-A036JK08E | Natural Gas | Induced Draft | True | True | 1 | False | Horizontal |  | None | Non-Condensing | Single-Stage |  | 0.5 | Standard |  | 80000 | 61000 |  |  | 75000 | 1049 | 81 | 78 | [8 empty] | Federally-Regulated Consumer Product | 08/31/2017 |  | 05/08/2018
Rheem Sales Company, Inc. | Ruud | RKPN-A036JK08E | LPG | Induced Draft | True | True | 1 | False | Down |  | None | Non-Condensing | Single-Stage |  | 0.5 | Standard |  | 80000 | 61000 |  |  | 75000 | 1049 | 81 | 78 | [8 empty] | Federally-Regulated Consumer Product | 08/31/2017 |  | 05/08/2018
Rheem Sales Company, Inc. | Ruud | RKPN-A036JK08E | LPG | Induced Draft | True | True | 1 | False | Horizontal |  | None | Non-Condensing | Single-Stage |  | 0.5 | Standard |  | 80000 | 61000 |  |  | 75000 | 1049 | 81 | 78 | [8 empty] | Federally-Regulated Consumer Product | 08/31/2017 |  | 05/08/2018
Rheem Sales Company, Inc. | Ruud | R801SA125524ZSB | Natural Gas | Induced Draft | True | False | 1 | False | Down |  | None | Non-Condensing | Single-Stage |  | 0.75 | Standard |  | 125000 | 100000 |  |  | 112000 | 1469 | 80 | 78 | [8 empty] | Federally-Regulated Consumer Product | 08/31/2017 |  | 05/08/2018
Rheem Sales Company, Inc. | Ruud | R801SA125524ZSB | LPG | Induced Draft | True | False | 1 | False | Down |  | None | Non-Condensing | Single-Stage |  | 0.75 | Standard |  | 125000 | 100000 |  |  | 112000 | 1469 | 80 | 78 | [8 empty] | Federally-Regulated Consumer Product | 08/31/2017 |  | 05/08/2018
Rheem Sales Company, Inc. | Ruud | R801TA075417MSA | Natural Gas | Induced Draft | True | False | 1 | False | Horizontal |  | None | Non-Condensing | Single-Stage |  | 0.5 | Standard |  | 75000 | 61000 |  |  | 75800 | 576 | 80 | 78 | [8 empty] | Federally-Regulated Consumer Product | 08/31/2017 |  | 05/08/2018
Rheem Sales Company, Inc. | Ruud | R801TA075417MSA | Natural Gas | Induced Draft | True | False | 1 | False | Up |  | None | Non-Condensing | Single-Stage |  | 0.5 | Standard |  | 75000 | 61000 |  |  | 75800 | 576 | 80 | 78 | [8 empty] | Federally-Regulated Consumer Product | 08/31/2017 |  | 05/08/2018
Rheem Sales Company, Inc. | Ruud | R801TA075417MSA | LPG | Induced Draft | True | False | 1 | False | Horizontal |  | None | Non-Condensing | Single-Stage |  | 0.5 | Standard |  | 75000 | 61000 |  |  | 75800 | 576 | 80 | 78 | [8 empty] | Federally-Regulated Consumer Product | 08/31/2017 |  | 05/08/2018
Rheem Sales Company, Inc. | Ruud | R801TA075417MSA | LPG | Induced Draft | True | False | 1 | False | Up |  | None | Non-Condensing | Single-Stage |  | 0.5 | Standard |  | 75000 | 61000 |  |  | 75800 | 576 | 80 | 78 | [8 empty] | Federally-Regulated Consumer Product | 08/31/2017 |  | 05/08/2018
Rheem Sales Company, Inc. | Ruud | R801PA100521ZXB | Natural Gas | Induced Draft | True | False | 1 | False | Down |  | None | Non-Condensing | Single-Stage |  | 0.75 | Standard |  | 100000 | 80000 |  |  | 95000 | 1220 | 80 | 78 | [8 empty] | Federally-Regulated Consumer Product | 08/31/2017 |  | 05/08/2018
Rheem Sales Company, Inc. | Ruud | R801PA100521ZXB | LPG | Induced Draft | True | False | 1 | False | Down |  | None | Non-Condensing | Single-Stage |  | 0.75 | Standard |  | 100000 | 80000 |  |  | 95000 | 1220 | 80 | 78 | [8 empty] | Federally-Regulated Consumer Product | 08/31/2017 |  | 05/08/2018
Rheem Sales Company, Inc. | Ruud | RKQN-A036JK12E | Natural Gas | Induced Draft | True | True | 1 | False | Down |  | None | Non-Condensing | Single-Stage |  | 0.5 | Standard |  | 120000 | 97000 |  |  | 116000 | 601 | 81 | 78 | [8 empty] | Federally-Regulated Consumer Product | 08/31/2017 |  | 05/08/2018
Rheem Sales Company, Inc. | Ruud | RKQN-A036JK12E | Natural Gas | Induced Draft | True | True | 1 | False | Horizontal |  | None | Non-Condensing | Single-Stage |  | 0.5 | Standard |  | 120000 | 97000 |  |  | 116000 | 601 | 81 | 78 | [8 empty] | Federally-Regulated Consumer Product | 08/31/2017 |  | 05/08/2018
Rheem Sales Company, Inc. | Ruud | RKQN-A036JK12E | LPG | Induced Draft | True | True | 1 | False | Down |  | None | Non-Condensing | Single-Stage |  | 0.5 | Standard |  | 120000 | 97000 |  |  | 116000 | 601 | 81 | 78 | [8 empty] | Federally-Regulated Consumer Product | 08/31/2017 |  | 05/08/2018
Rheem Sales Company, Inc. | Ruud | RKQN-A036JK12E | LPG | Induced Draft | True | True | 1 | False | Horizontal |  | None | Non-Condensing | Single-Stage |  | 0.5 | Standard |  | 120000 | 97000 |  |  | 116000 | 601 | 81 | 78 | [8 empty] | Federally-Regulated Consumer Product | 08/31/2017 |  | 05/08/2018
Rheem Sales Company, Inc. | Ruud | R95PA0851521MSA | Natural Gas | Induced Draft | True | False | 1 | False | Down |  | None | Condensing | Single-Stage |  | 0.75 | Standard |  | 84000 | 82000 |  |  | 79600 | 1050 | 95 | 78 | [8 empty] | Federally-Regulated Consumer Product | 08/31/2017 |  | 05/08/2018
Rheem Sales Company, Inc. | Ruud | R95PA0851521MSA | Natural Gas | Induced Draft | True | False | 1 | False | Horizontal |  | None | Condensing | Single-Stage |  | 0.75 | Standard |  | 84000 | 82000 |  |  | 79600 | 1050 | 95 | 78 | [8 empty] | Federally-Regulated Consumer Product | 08/31/2017 |  | 05/08/2018
Rheem Sales Company, Inc. | Ruud | R95PA0851521MSA | Natural Gas | Induced Draft | True | False | 1 | False | Up |  | None | Condensing | Single-Stage |  | 0.75 | Standard |  | 84000 | 82000 |  |  | 79600 | 1050 | 95 | 78 | [8 empty] | Federally-Regulated Consumer Product | 08/31/2017 |  | 05/08/2018
Rheem Sales Company, Inc. | Ruud | R95PA0851521MSA | LPG | Induced Draft | True | False | 1 | False | Down |  | None | Condensing | Single-Stage |  | 0.75 | Standard |  | 84000 | 82000 |  |  | 79600 | 1050 | 95 | 78 | [8 empty] | Federally-Regulated Consumer Product | 08/31/2017 |  | 05/08/2018
Rheem Sales Company, Inc. | Ruud | R95PA0851521MSA | LPG | Induced Draft | True | False | 1 | False | Horizontal |  | None | Condensing | Single-Stage |  | 0.75 | Standard |  | 84000 | 82000 |  |  | 79600 | 1050 | 95 | 78 | [8 empty] | Federally-Regulated Consumer Product | 08/31/2017 |  | 05/08/2018
Rheem Sales Company, Inc. | Ruud | R95PA0851521MSA | LPG | Induced Draft | True | False | 1 | False | Up |  | None | Condensing | Single-Stage |  | 0.75 | Standard |  | 84000 | 82000 |  |  | 79600 | 1050 | 95 | 78 | [8 empty] | Federally-Regulated Consumer Product | 08/31/2017 |  | 05/08/2018
Rheem Sales Company, Inc. | Ruud | R802VA075421MSA | Natural Gas | Induced Draft | True | False | 1 | False | Horizontal |  | None | Non-Condensing | Two-Stage Modulating |  | 0.75 | Standard |  | 75000 | 61000 |  |  | 75800 | 298 | 80 | 78 | [8 empty] | Federally-Regulated Consumer Product | 08/31/2017 |  | 05/08/2018
Rheem Sales Company, Inc. | Ruud | R802VA075421MSA | Natural Gas | Induced Draft | True | False | 1 | False | Up |  | None | Non-Condensing | Two-Stage Modulating |  | 0.75 | Standard |  | 75000 | 61000 |  |  | 75800 | 298 | 80 | 78 | [8 empty] | Federally-Regulated Consumer Product | 08/31/2017 |  | 05/08/2018
Rheem Sales Company, Inc. | Ruud | R802VA075421MSA | LPG | Induced Draft | True | False | 1 | False | Horizontal |  | None | Non-Condensing | Two-Stage Modulating |  | 0.75 | Standard |  | 75000 | 61000 |  |  | 75800 | 298 | 80 | 78 | [8 empty] | Federally-Regulated Consumer Product | 08/31/2017 |  | 05/08/2018
Rheem Sales Company, Inc. | Ruud | R802VA075421MSA | LPG | Induced Draft | True | False | 1 | False | Up |  | None | Non-Condensing | Two-Stage Modulating |  | 0.75 | Standard |  | 75000 | 61000 |  |  | 75800 | 298 | 80 | 78 | [8 empty] | Federally-Regulated Consumer Product | 08/31/2017 |  | 05/08/2018
Rheem Sales Company, Inc. | Ruud | RGEA16036AJV06TAA | Natural Gas | Induced Draft | True | True | 1 | False | Down |  | None | Non-Condensing | Single-Stage |  | 0.5 | Standard |  | 60000 | 49000 |  |  | 56000 | 481 | 81 | 78 | [8 empty] | Federally-Regulated Consumer Product | 08/31/2017 |  | 05/08/2018
Rheem Sales Company, Inc. | Ruud | RGEA16036AJV06TAA | Natural Gas | Induced Draft | True | True | 1 | False | Horizontal |  | None | Non-Condensing | Single-Stage |  | 0.5 | Standard |  | 60000 | 49000 |  |  | 56000 | 481 | 81 | 78 | [8 empty] | Federally-Regulated Consumer Product | 08/31/2017 |  | 05/08/2018
Rheem Sales Company, Inc. | Ruud | RGEA16036AJV06TAA | LPG | Induced Draft | True | True | 1 | False | Down |  | None | Non-Condensing | Single-Stage |  | 0.5 | Standard |  | 60000 | 49000 |  |  | 56000 | 481 | 81 | 78 | [8 empty] | Federally-Regulated Consumer Product | 08/31/2017 |  | 05/08/2018
Rheem Sales Company, Inc. | Ruud | RGEA16036AJV06TAA | LPG | Induced Draft | True | True | 1 | False | Horizontal |  | None | Non-Condensing | Single-Stage |  | 0.5 | Standard |  | 60000 | 49000 |  |  | 56000 | 481 | 81 | 78 | [8 empty] | Federally-Regulated Consumer Product | 08/31/2017 |  | 05/08/2018
Rheem Sales Company, Inc. | Ruud | RKPN-A036JK12E | Natural Gas | Induced Draft | True | True | 1 | False | Down |  | None | Non-Condensing | Single-Stage |  | 0.5 | Standard |  | 120000 | 98000 |  |  | 115000 | 864 | 81 | 78 | [8 empty] | Federally-Regulated Consumer Product | 08/31/2017 |  | 05/08/2018
Rheem Sales Company, Inc. | Ruud | RKPN-A036JK12E | Natural Gas | Induced Draft | True | True | 1 | False | Horizontal |  | None | Non-Condensing | Single-Stage |  | 0.5 | Standard |  | 120000 | 98000 |  |  | 115000 | 864 | 81 | 78 | [8 empty] | Federally-Regulated Consumer Product | 08/31/2017 |  | 05/08/2018
Rheem Sales Company, Inc. | Ruud | RKPN-A036JK12E | LPG | Induced Draft | True | True | 1 | False | Down |  | None | Non-Condensing | Single-Stage |  | 0.5 | Standard |  | 120000 | 98000 |  |  | 115000 | 864 | 81 | 78 | [8 empty] | Federally-Regulated Consumer Product | 08/31/2017 |  | 05/08/2018
Rheem Sales Company, Inc. | Ruud | RKPN-A036JK12E | LPG | Induced Draft | True | True | 1 | False | Horizontal |  | None | Non-Condensing | Single-Stage |  | 0.5 | Standard |  | 120000 | 98000 |  |  | 115000 | 864 | 81 | 78 | [8 empty] | Federally-Regulated Consumer Product | 08/31/2017 |  | 05/08/2018
Rheem Sales Company, Inc. | Ruud | RKQN-A048JK10E | Natural Gas | Induced Draft | True | True | 1 | False | Down |  | None | Non-Condensing | Single-Stage |  | 0.75 | Standard |  | 100000 | 81000 |  |  | 100 | 605 | 81 | 78 | [8 empty] | Federally-Regulated Consumer Product | 08/31/2017 |  | 05/08/2018
Rheem Sales Company, Inc. | Ruud | RKQN-A048JK10E | Natural Gas | Induced Draft | True | True | 1 | False | Horizontal |  | None | Non-Condensing | Single-Stage |  | 0.75 | Standard |  | 100000 | 81000 |  |  | 100 | 605 | 81 | 78 | [8 empty] | Federally-Regulated Consumer Product | 08/31/2017 |  | 05/08/2018
Rheem Sales Company, Inc. | Ruud | RKQN-A048JK10E | LPG | Induced Draft | True | True | 1 | False | Down |  | None | Non-Condensing | Single-Stage |  | 0.75 | Standard |  | 100000 | 81000 |  |  | 100 | 605 | 81 | 78 | [8 empty] | Federally-Regulated Consumer Product | 08/31/2017 |  | 05/08/2018
Rheem Sales Company, Inc. | Ruud | RKQN-A048JK10E | LPG | Induced Draft | True | True | 1 | False | Horizontal |  | None | Non-Condensing | Single-Stage |  | 0.75 | Standard |  | 100000 | 81000 |  |  | 100 | 605 | 81 | 78 | [8 empty] | Federally-Regulated Consumer Product | 08/31/2017 |  | 05/08/2018
Rheem Sales Company, Inc. | Ruud | R802VA075317MXA | Natural Gas | Induced Draft | True | False | 1 | False | Horizontal |  | None | Non-Condensing | Two-Stage Modulating |  | 0.5 | Standard |  | 75000 | 61000 |  |  | 73200 | 506 | 80 | 78 | [8 empty] | Federally-Regulated Consumer Product | 08/31/2017 |  | 05/08/2018
Rheem Sales Company, Inc. | Ruud | R802VA075317MXA | Natural Gas | Induced Draft | True | False | 1 | False | Up |  | None | Non-Condensing | Two-Stage Modulating |  | 0.5 | Standard |  | 75000 | 61000 |  |  | 73200 | 506 | 80 | 78 | [8 empty] | Federally-Regulated Consumer Product | 08/31/2017 |  | 05/08/2018
Rheem Sales Company, Inc. | Ruud | R802VA075317MXA | LPG | Induced Draft | True | False | 1 | False | Horizontal |  | None | Non-Condensing | Two-Stage Modulating |  | 0.5 | Standard |  | 75000 | 61000 |  |  | 73200 | 506 | 80 | 78 | [8 empty] | Federally-Regulated Consumer Product | 08/31/2017 |  | 05/08/2018
Rheem Sales Company, Inc. | Ruud | R802VA075317MXA | LPG | Induced Draft | True | False | 1 | False | Up |  | None | Non-Condensing | Two-Stage Modulating |  | 0.5 | Standard |  | 75000 | 61000 |  |  | 73200 | 506 | 80 | 78 | [8 empty] | Federally-Regulated Consumer Product | 08/31/2017 |  | 05/08/2018
Rheem Sales Company, Inc. | Ruud | RGEA16024AJV062AA | Natural Gas | Induced Draft | True | True | 1 | False | Down |  | None | Non-Condensing | Single-Stage |  | 0.5 | Standard |  | 60000 | 49000 |  |  | 55000 | 649 | 81 | 78 | [8 empty] | Federally-Regulated Consumer Product | 08/31/2017 |  | 05/08/2018
Rheem Sales Company, Inc. | Ruud | RGEA16024AJV062AA | Natural Gas | Induced Draft | True | True | 1 | False | Horizontal |  | None | Non-Condensing | Single-Stage |  | 0.5 | Standard |  | 60000 | 49000 |  |  | 55000 | 649 | 81 | 78 | [8 empty] | Federally-Regulated Consumer Product | 08/31/2017 |  | 05/08/2018
Rheem Sales Company, Inc. | Ruud | RGEA16024AJV062AA | LPG | Induced Draft | True | True | 1 | False | Down |  | None | Non-Condensing | Single-Stage |  | 0.5 | Standard |  | 60000 | 49000 |  |  | 55000 | 649 | 81 | 78 | [8 empty] | Federally-Regulated Consumer Product | 08/31/2017 |  | 05/08/2018
Rheem Sales Company, Inc. | Ruud | RGEA16024AJV062AA | LPG | Induced Draft | True | True | 1 | False | Horizontal |  | None | Non-Condensing | Single-Stage |  | 0.5 | Standard |  | 60000 | 49000 |  |  | 55000 | 649 | 81 | 78 | [8 empty] | Federally-Regulated Consumer Product | 08/31/2017 |  | 05/08/2018
Rheem Sales Company, Inc. | Ruud | RGEA15036AJV10XAA | Natural Gas | Induced Draft | True | True | 1 | False | Down |  | None | Non-Condensing | Single-Stage |  | 0.75 | Standard |  | 100000 | 81000 |  |  | 95000 | 802 | 81 | 78 | [8 empty] | Federally-Regulated Consumer Product | 08/31/2017 |  | 05/08/2018
Rheem Sales Company, Inc. | Ruud | RGEA15036AJV10XAA | Natural Gas | Induced Draft | True | True | 1 | False | Horizontal |  | None | Non-Condensing | Single-Stage |  | 0.75 | Standard |  | 100000 | 81000 |  |  | 95000 | 802 | 81 | 78 | [8 empty] | Federally-Regulated Consumer Product | 08/31/2017 |  | 05/08/2018
Rheem Sales Company, Inc. | Ruud | RGEA15036AJV10XAA | LPG | Induced Draft | True | True | 1 | False | Down |  | None | Non-Condensing | Single-Stage |  | 0.75 | Standard |  | 100000 | 81000 |  |  | 95000 | 802 | 81 | 78 | [8 empty] | Federally-Regulated Consumer Product | 08/31/2017 |  | 05/08/2018
Rheem Sales Company, Inc. | Ruud | RGEA15036AJV10XAA | LPG | Induced Draft | True | True | 1 | False | Horizontal |  | None | Non-Condensing | Single-Stage |  | 0.75 | Standard |  | 100000 | 81000 |  |  | 95000 | 802 | 81 | 78 | [8 empty] | Federally-Regulated Consumer Product | 08/31/2017 |  | 05/08/2018
Rheem Sales Company, Inc. | Ruud | RGEA16048AJV082AA | Natural Gas | Induced Draft | True | True | 1 | False | Down |  | None | Non-Condensing | Single-Stage |  | 0.75 | Standard |  | 80000 | 65000 |  |  | 74000 | 681 | 81 | 78 | [8 empty] | Federally-Regulated Consumer Product | 08/31/2017 |  | 05/08/2018
Rheem Sales Company, Inc. | Ruud | RGEA16048AJV082AA | Natural Gas | Induced Draft | True | True | 1 | False | Horizontal |  | None | Non-Condensing | Single-Stage |  | 0.75 | Standard |  | 80000 | 65000 |  |  | 74000 | 681 | 81 | 78 | [8 empty] | Federally-Regulated Consumer Product | 08/31/2017 |  | 05/08/2018
Rheem Sales Company, Inc. | Ruud | RGEA16048AJV082AA | LPG | Induced Draft | True | True | 1 | False | Down |  | None | Non-Condensing | Single-Stage |  | 0.75 | Standard |  | 80000 | 65000 |  |  | 74000 | 681 | 81 | 78 | [8 empty] | Federally-Regulated Consumer Product | 08/31/2017 |  | 05/08/2018
Rheem Sales Company, Inc. | Ruud | RGEA16048AJV082AA | LPG | Induced Draft | True | True | 1 | False | Horizontal |  | None | Non-Condensing | Single-Stage |  | 0.75 | Standard |  | 80000 | 65000 |  |  | 74000 | 681 | 81 | 78 | [8 empty] | Federally-Regulated Consumer Product | 08/31/2017 |  | 05/08/2018
Rheem Sales Company, Inc. | Ruud | R801SA075317MSA | Natural Gas | Induced Draft | True | False | 1 | False | Horizontal |  | None | Non-Condensing | Single-Stage |  | 0.5 | Standard |  | 75000 | 61000 |  |  | 73900 | 1114 | 80 | 78 | [8 empty] | Federally-Regulated Consumer Product | 11/19/2015 |  | 05/08/2018
Rheem Sales Company, Inc. | Ruud | R801SA075317MSA | Natural Gas | Induced Draft | True | False | 1 | False | Up |  | None | Non-Condensing | Single-Stage |  | 0.5 | Standard |  | 75000 | 61000 |  |  | 73900 | 1114 | 80 | 78 | [8 empty] | Federally-Regulated Consumer Product | 11/19/2015 |  | 05/08/2018
Rheem Sales Company, Inc. | Ruud | R801SA075317MSA | LPG | Induced Draft | True | False | 1 | False | Horizontal |  | None | Non-Condensing | Single-Stage |  | 0.5 | Standard |  | 75000 | 61000 |  |  | 73900 | 1114 | 80 | 78 | [8 empty] | Federally-Regulated Consumer Product | 11/19/2015 |  | 05/08/2018
Rheem Sales Company, Inc. | Ruud | R801SA075317MSA | LPG | Induced Draft | True | False | 1 | False | Up |  | None | Non-Condensing | Single-Stage |  | 0.5 | Standard |  | 75000 | 61000 |  |  | 73900 | 1114 | 80 | 78 | [8 empty] | Federally-Regulated Consumer Product | 11/19/2015 |  | 05/08/2018
Rheem Sales Company, Inc. | Ruud | RKQN-A048JK13E | Natural Gas | Induced Draft | True | True | 1 | False | Down |  | None | Non-Condensing | Single-Stage |  | 0.75 | Standard |  | 135000 | 109000 |  |  | 115000 | 658 | 81 | 78 | [8 empty] | Federally-Regulated Consumer Product | 08/31/2017 |  | 05/08/2018
Rheem Sales Company, Inc. | Ruud | RKQN-A048JK13E | Natural Gas | Induced Draft | True | True | 1 | False | Horizontal |  | None | Non-Condensing | Single-Stage |  | 0.75 | Standard |  | 135000 | 109000 |  |  | 115000 | 658 | 81 | 78 | [8 empty] | Federally-Regulated Consumer Product | 08/31/2017 |  | 05/08/2018
Rheem Sales Company, Inc. | Ruud | RKQN-A048JK13E | LPG | Induced Draft | True | True | 1 | False | Down |  | None | Non-Condensing | Single-Stage |  | 0.75 | Standard |  | 135000 | 109000 |  |  | 115000 | 658 | 81 | 78 | [8 empty] | Federally-Regulated Consumer Product | 08/31/2017 |  | 05/08/2018
Rheem Sales Company, Inc. | Ruud | RKQN-A048JK13E | LPG | Induced Draft | True | True | 1 | False | Horizontal |  | None | Non-Condensing | Single-Stage |  | 0.75 | Standard |  | 135000 | 109000 |  |  | 115000 | 658 | 81 | 78 | [8 empty] | Federally-Regulated Consumer Product | 08/31/2017 |  | 05/08/2018
Rheem Sales Company, Inc. | Ruud | R95TC0601317MSA | Natural Gas | Induced Draft | True | False | 1 | False | Down |  | None | Condensing | Single-Stage |  | 0.5 | Premium |  | 56000 | 54000 |  |  | 49000 | 293 | 95 | 78 | [8 empty] | Federally-Regulated Consumer Product | 04/27/2016 |  | 05/08/2018
Rheem Sales Company, Inc. | Ruud | R95TC0601317MSA | Natural Gas | Induced Draft | True | False | 1 | False | Horizontal |  | None | Condensing | Single-Stage |  | 0.5 | Premium |  | 56000 | 54000 |  |  | 49000 | 293 | 95 | 78 | [8 empty] | Federally-Regulated Consumer Product | 04/27/2016 |  | 05/08/2018
Rheem Sales Company, Inc. | Ruud | R95TC0601317MSA | Natural Gas | Induced Draft | True | False | 1 | False | Up |  | None | Condensing | Single-Stage |  | 0.5 | Premium |  | 56000 | 54000 |  |  | 49000 | 293 | 95 | 78 | [8 empty] | Federally-Regulated Consumer Product | 04/27/2016 |  | 05/08/2018
Rheem Sales Company, Inc. | Ruud | R95TC0601317MSA | LPG | Induced Draft | True | False | 1 | False | Down |  | None | Condensing | Single-Stage |  | 0.5 | Premium |  | 56000 | 54000 |  |  | 49000 | 293 | 95 | 78 | [8 empty] | Federally-Regulated Consumer Product | 04/27/2016 |  | 05/08/2018
Rheem Sales Company, Inc. | Ruud | R95TC0601317MSA | LPG | Induced Draft | True | False | 1 | False | Horizontal |  | None | Condensing | Single-Stage |  | 0.5 | Premium |  | 56000 | 54000 |  |  | 49000 | 293 | 95 | 78 | [8 empty] | Federally-Regulated Consumer Product | 04/27/2016 |  | 05/08/2018
Rheem Sales Company, Inc. | Ruud | R95TC0601317MSA | LPG | Induced Draft | True | False | 1 | False | Up |  | None | Condensing | Single-Stage |  | 0.5 | Premium |  | 56000 | 54000 |  |  | 49000 | 293 | 95 | 78 | [8 empty] | Federally-Regulated Consumer Product | 04/27/2016 |  | 05/08/2018
Rheem Sales Company, Inc. | Ruud | U97VA100M521USA | Natural Gas | Induced Draft | True | False | 1 | False | Up |  | None | Condensing | Step Modulating |  | 0.75 | Premium |  | 98000 | 97000 |  |  | 92900 | 520 | 97 | 78 | [8 empty] | Federally-Regulated Consumer Product | 01/19/2016 |  | 05/08/2018
Rheem Sales Company, Inc. | Ruud | U97VA100M521USA | LPG | Induced Draft | True | False | 1 | False | Up |  | None | Condensing | Step Modulating |  | 0.75 | Premium |  | 98000 | 97000 |  |  | 92900 | 520 | 97 | 78 | [8 empty] | Federally-Regulated Consumer Product | 01/19/2016 |  | 05/08/2018
Rheem Sales Company, Inc. | Ruud | R801SA100317ZSB | Natural Gas | Induced Draft | True | False | 1 | False | Down |  | None | Non-Condensing | Single-Stage |  | 0.5 | Standard |  | 100000 | 80000 |  |  | 94000 | 1220 | 80 | 78 | [8 empty] | Federally-Regulated Consumer Product | 08/31/2017 |  | 05/08/2018
Rheem Sales Company, Inc. | Ruud | R801SA100317ZSB | LPG | Induced Draft | True | False | 1 | False | Down |  | None | Non-Condensing | Single-Stage |  | 0.5 | Standard |  | 100000 | 80000 |  |  | 94000 | 1220 | 80 | 78 | [8 empty] | Federally-Regulated Consumer Product | 08/31/2017 |  | 05/08/2018
Rheem Sales Company, Inc. | Ruud | R92PA1151524MSA | Natural Gas | Induced Draft | True | False | 1 | False | Down |  | None | Condensing | Single-Stage |  | 0.75 | Standard |  | 112000 | 104000 |  |  | 97100 | 1044 | 92 | 78 | [8 empty] | Federally-Regulated Consumer Product | 08/31/2017 |  | 05/08/2018
Rheem Sales Company, Inc. | Ruud | R92PA1151524MSA | Natural Gas | Induced Draft | True | False | 1 | False | Horizontal |  | None | Condensing | Single-Stage |  | 0.75 | Standard |  | 112000 | 104000 |  |  | 97100 | 1044 | 92 | 78 | [8 empty] | Federally-Regulated Consumer Product | 08/31/2017 |  | 05/08/2018
Rheem Sales Company, Inc. | Ruud | R92PA1151524MSA | Natural Gas | Induced Draft | True | False | 1 | False | Up |  | None | Condensing | Single-Stage |  | 0.75 | Standard |  | 112000 | 104000 |  |  | 97100 | 1044 | 92 | 78 | [8 empty] | Federally-Regulated Consumer Product | 08/31/2017 |  | 05/08/2018
Rheem Sales Company, Inc. | Ruud | R92PA1151524MSA | LPG | Induced Draft | True | False | 1 | False | Down |  | None | Condensing | Single-Stage |  | 0.75 | Standard |  | 112000 | 104000 |  |  | 97100 | 1044 | 92 | 78 | [8 empty] | Federally-Regulated Consumer Product | 08/31/2017 |  | 05/08/2018
Rheem Sales Company, Inc. | Ruud | R92PA1151524MSA | LPG | Induced Draft | True | False | 1 | False | Horizontal |  | None | Condensing | Single-Stage |  | 0.75 | Standard |  | 112000 | 104000 |  |  | 97100 | 1044 | 92 | 78 | [8 empty] | Federally-Regulated Consumer Product | 08/31/2017 |  | 05/08/2018
Rheem Sales Company, Inc. | Ruud | R92PA1151524MSA | LPG | Induced Draft | True | False | 1 | False | Up |  | None | Condensing | Single-Stage |  | 0.75 | Standard |  | 112000 | 104000 |  |  | 97100 | 1044 | 92 | 78 | [8 empty] | Federally-Regulated Consumer Product | 08/31/2017 |  | 05/08/2018
Rheem Sales Company, Inc. | Ruud | R801SA050314ZSB | Natural Gas | Induced Draft | True | False | 1 | False | Down |  | None | Non-Condensing | Single-Stage |  | 0.5 | Standard |  | 50000 | 40000 |  |  | 37000 | 657 | 80 | 78 | [8 empty] | Federally-Regulated Consumer Product | 08/31/2017 |  | 05/08/2018
Rheem Sales Company, Inc. | Ruud | R801SA050314ZSB | LPG | Induced Draft | True | False | 1 | False | Down |  | None | Non-Condensing | Single-Stage |  | 0.5 | Standard |  | 50000 | 40000 |  |  | 37000 | 657 | 80 | 78 | [8 empty] | Federally-Regulated Consumer Product | 08/31/2017 |  | 05/08/2018
Rheem Sales Company, Inc. | Ruud | RKQN-A060JK10E | Natural Gas | Induced Draft | True | True | 1 | False | Down |  | None | Non-Condensing | Single-Stage |  | 1 | Standard |  | 100000 | 81000 |  |  | 94000 | 892 | 81 | 78 | [8 empty] | Federally-Regulated Consumer Product | 08/31/2017 |  | 05/08/2018
Rheem Sales Company, Inc. | Ruud | RKQN-A060JK10E | Natural Gas | Induced Draft | True | True | 1 | False | Horizontal |  | None | Non-Condensing | Single-Stage |  | 1 | Standard |  | 100000 | 81000 |  |  | 94000 | 892 | 81 | 78 | [8 empty] | Federally-Regulated Consumer Product | 08/31/2017 |  | 05/08/2018
Rheem Sales Company, Inc. | Ruud | RKQN-A060JK10E | LPG | Induced Draft | True | True | 1 | False | Down |  | None | Non-Condensing | Single-Stage |  | 1 | Standard |  | 100000 | 81000 |  |  | 94000 | 892 | 81 | 78 | [8 empty] | Federally-Regulated Consumer Product | 08/31/2017 |  | 05/08/2018
Rheem Sales Company, Inc. | Ruud | RKQN-A060JK10E | LPG | Induced Draft | True | True | 1 | False | Horizontal |  | None | Non-Condensing | Single-Stage |  | 1 | Standard |  | 100000 | 81000 |  |  | 94000 | 892 | 81 | 78 | [8 empty] | Federally-Regulated Consumer Product | 08/31/2017 |  | 05/08/2018
Rheem Sales Company, Inc. | Ruud | R801PA100317ZXB | Natural Gas | Induced Draft | True | False | 1 | False | Down |  | None | Non-Condensing | Single-Stage |  | 0.5 | Standard |  | 100000 | 80000 |  |  | 94000 | 1220 | 80 | 78 | [8 empty] | Federally-Regulated Consumer Product | 08/31/2017 |  | 05/08/2018
Rheem Sales Company, Inc. | Ruud | R801PA100317ZXB | LPG | Induced Draft | True | False | 1 | False | Down |  | None | Non-Condensing | Single-Stage |  | 0.5 | Standard |  | 100000 | 80000 |  |  | 94000 | 1220 | 80 | 78 | [8 empty] | Federally-Regulated Consumer Product | 08/31/2017 |  | 05/08/2018
Rheem Sales Company, Inc. | Ruud | U97VA060M317KSA | Natural Gas | Induced Draft | True | False | 1 | False | Down |  | None | Condensing | Step Modulating |  | 0.5 | Premium |  | 56000 | 55000 |  |  | 47200 | 190 | 97 | 78 | [8 empty] | Federally-Regulated Consumer Product | 02/09/2017 |  | 05/08/2018
Rheem Sales Company, Inc. | Ruud | U97VA060M317KSA | Natural Gas | Induced Draft | True | False | 1 | False | Horizontal |  | None | Condensing | Step Modulating |  | 0.5 | Premium |  | 56000 | 55000 |  |  | 47200 | 190 | 97 | 78 | [8 empty] | Federally-Regulated Consumer Product | 02/09/2017 |  | 05/08/2018
Rheem Sales Company, Inc. | Ruud | U97VA060M317KSA | LPG | Induced Draft | True | False | 1 | False | Down |  | None | Condensing | Step Modulating |  | 0.5 | Premium |  | 56000 | 55000 |  |  | 47200 | 190 | 97 | 78 | [8 empty] | Federally-Regulated Consumer Product | 02/09/2017 |  | 05/08/2018
Rheem Sales Company, Inc. | Ruud | U97VA060M317KSA | LPG | Induced Draft | True | False | 1 | False | Horizontal |  | None | Condensing | Step Modulating |  | 0.5 | Premium |  | 56000 | 55000 |  |  | 47200 | 190 | 97 | 78 | [8 empty] | Federally-Regulated Consumer Product | 02/09/2017 |  | 05/08/2018
Rheem Sales Company, Inc. | Ruud | RGEA15024AJV061AA | Natural Gas | Induced Draft | True | True | 1 | False | Down |  | None | Non-Condensing | Single-Stage |  | 0.5 | Standard |  | 60000 | 48000 |  |  | 58000 | 371 | 81 | 78 | [8 empty] | Federally-Regulated Consumer Product | 08/31/2017 |  | 05/08/2018
Rheem Sales Company, Inc. | Ruud | RGEA15024AJV061AA | Natural Gas | Induced Draft | True | True | 1 | False | Horizontal |  | None | Non-Condensing | Single-Stage |  | 0.5 | Standard |  | 60000 | 48000 |  |  | 58000 | 371 | 81 | 78 | [8 empty] | Federally-Regulated Consumer Product | 08/31/2017 |  | 05/08/2018
Rheem Sales Company, Inc. | Ruud | RGEA15024AJV061AA | LPG | Induced Draft | True | True | 1 | False | Down |  | None | Non-Condensing | Single-Stage |  | 0.5 | Standard |  | 60000 | 48000 |  |  | 58000 | 371 | 81 | 78 | [8 empty] | Federally-Regulated Consumer Product | 08/31/2017 |  | 05/08/2018
Rheem Sales Company, Inc. | Ruud | RGEA15024AJV061AA | LPG | Induced Draft | True | True | 1 | False | Horizontal |  | None | Non-Condensing | Single-Stage |  | 0.5 | Standard |  | 60000 | 48000 |  |  | 58000 | 371 | 81 | 78 | [8 empty] | Federally-Regulated Consumer Product | 08/31/2017 |  | 05/08/2018
Rheem Sales Company, Inc. | Ruud | R96PA0702317MSA | Natural Gas | Induced Draft | True | False | 1 | False | Up |  | None | Condensing | Two-Stage Modulating |  | 0.5 | Standard |  | 70000 | 68000 |  |  | 62100 | 617 | 96 | 78 | [8 empty] | Federally-Regulated Consumer Product | 08/31/2017 |  | 05/08/2018
Rheem Sales Company, Inc. | Ruud | R96PA0702317MSA | LPG | Induced Draft | True | False | 1 | False | Up |  | None | Condensing | Two-Stage Modulating |  | 0.5 | Standard |  | 70000 | 68000 |  |  | 62100 | 617 | 96 | 78 | [8 empty] | Federally-Regulated Consumer Product | 08/31/2017 |  | 05/08/2018
Rheem Sales Company, Inc. | Ruud | RGEA15030AJV061AA | Natural Gas | Induced Draft | True | True | 1 | False | Down |  | None | Non-Condensing | Single-Stage |  | 0.5 | Standard |  | 60000 | 48000 |  |  | 58000 | 371 | 81 | 78 | [8 empty] | Federally-Regulated Consumer Product | 08/31/2017 |  | 05/08/2018
Rheem Sales Company, Inc. | Ruud | RGEA15030AJV061AA | Natural Gas | Induced Draft | True | True | 1 | False | Horizontal |  | None | Non-Condensing | Single-Stage |  | 0.5 | Standard |  | 60000 | 48000 |  |  | 58000 | 371 | 81 | 78 | [8 empty] | Federally-Regulated Consumer Product | 08/31/2017 |  | 05/08/2018
Rheem Sales Company, Inc. | Ruud | RGEA15030AJV061AA | LPG | Induced Draft | True | True | 1 | False | Down |  | None | Non-Condensing | Single-Stage |  | 0.5 | Standard |  | 60000 | 48000 |  |  | 58000 | 371 | 81 | 78 | [8 empty] | Federally-Regulated Consumer Product | 08/31/2017 |  | 05/08/2018
Rheem Sales Company, Inc. | Ruud | RGEA15030AJV061AA | LPG | Induced Draft | True | True | 1 | False | Horizontal |  | None | Non-Condensing | Single-Stage |  | 0.5 | Standard |  | 60000 | 48000 |  |  | 58000 | 371 | 81 | 78 | [8 empty] | Federally-Regulated Consumer Product | 08/31/2017 |  | 05/08/2018
Rheem Sales Company, Inc. | Ruud | R801TA100521MSA | Natural Gas | Induced Draft | True | False | 1 | False | Horizontal |  | None | Non-Condensing | Single-Stage |  | 0.75 | Standard |  | 100000 | 81000 |  |  | 96800 | 494 | 80 | 78 | [8 empty] | Federally-Regulated Consumer Product | 08/31/2017 |  | 05/08/2018
Rheem Sales Company, Inc. | Ruud | R801TA100521MSA | Natural Gas | Induced Draft | True | False | 1 | False | Up |  | None | Non-Condensing | Single-Stage |  | 0.75 | Standard |  | 100000 | 81000 |  |  | 96800 | 494 | 80 | 78 | [8 empty] | Federally-Regulated Consumer Product | 08/31/2017 |  | 05/08/2018
Rheem Sales Company, Inc. | Ruud | R801TA100521MSA | LPG | Induced Draft | True | False | 1 | False | Horizontal |  | None | Non-Condensing | Single-Stage |  | 0.75 | Standard |  | 100000 | 81000 |  |  | 96800 | 494 | 80 | 78 | [8 empty] | Federally-Regulated Consumer Product | 08/31/2017 |  | 05/08/2018
Rheem Sales Company, Inc. | Ruud | R801TA100521MSA | LPG | Induced Draft | True | False | 1 | False | Up |  | None | Non-Condensing | Single-Stage |  | 0.75 | Standard |  | 100000 | 81000 |  |  | 96800 | 494 | 80 | 78 | [8 empty] | Federally-Regulated Consumer Product | 08/31/2017 |  | 05/08/2018
Rheem Sales Company, Inc. | Ruud | RGEA15036AJV061AA | Natural Gas | Induced Draft | True | True | 1 | False | Down |  | None | Non-Condensing | Single-Stage |  | 0.5 | Standard |  | 60000 | 48000 |  |  | 58000 | 367 | 81 | 78 | [8 empty] | Federally-Regulated Consumer Product | 08/31/2017 |  | 05/08/2018
Rheem Sales Company, Inc. | Ruud | RGEA15036AJV061AA | Natural Gas | Induced Draft | True | True | 1 | False | Horizontal |  | None | Non-Condensing | Single-Stage |  | 0.5 | Standard |  | 60000 | 48000 |  |  | 58000 | 367 | 81 | 78 | [8 empty] | Federally-Regulated Consumer Product | 08/31/2017 |  | 05/08/2018
Rheem Sales Company, Inc. | Ruud | RGEA15036AJV061AA | LPG | Induced Draft | True | True | 1 | False | Down |  | None | Non-Condensing | Single-Stage |  | 0.5 | Standard |  | 60000 | 48000 |  |  | 58000 | 367 | 81 | 78 | [8 empty] | Federally-Regulated Consumer Product | 08/31/2017 |  | 05/08/2018
Rheem Sales Company, Inc. | Ruud | RGEA15036AJV061AA | LPG | Induced Draft | True | True | 1 | False | Horizontal |  | None | Non-Condensing | Single-Stage |  | 0.5 | Standard |  | 60000 | 48000 |  |  | 58000 | 367 | 81 | 78 | [8 empty] | Federally-Regulated Consumer Product | 08/31/2017 |  | 05/08/2018
Rheem Sales Company, Inc. | Ruud | R801TA100521MXA | Natural Gas | Induced Draft | True | False | 1 | False | Horizontal |  | None | Non-Condensing | Single-Stage |  | 0.75 | Standard |  | 100000 | 81000 |  |  | 96800 | 494 | 80 | 78 | [8 empty] | Federally-Regulated Consumer Product | 08/31/2017 |  | 05/08/2018
Rheem Sales Company, Inc. | Ruud | R801TA100521MXA | Natural Gas | Induced Draft | True | False | 1 | False | Up |  | None | Non-Condensing | Single-Stage |  | 0.75 | Standard |  | 100000 | 81000 |  |  | 96800 | 494 | 80 | 78 | [8 empty] | Federally-Regulated Consumer Product | 08/31/2017 |  | 05/08/2018
Rheem Sales Company, Inc. | Ruud | R801TA100521MXA | LPG | Induced Draft | True | False | 1 | False | Horizontal |  | None | Non-Condensing | Single-Stage |  | 0.75 | Standard |  | 100000 | 81000 |  |  | 96800 | 494 | 80 | 78 | [8 empty] | Federally-Regulated Consumer Product | 08/31/2017 |  | 05/08/2018
Rheem Sales Company, Inc. | Ruud | R801TA100521MXA | LPG | Induced Draft | True | False | 1 | False | Up |  | None | Non-Condensing | Single-Stage |  | 0.75 | Standard |  | 100000 | 81000 |  |  | 96800 | 494 | 80 | 78 | [8 empty] | Federally-Regulated Consumer Product | 08/31/2017 |  | 05/08/2018
Rheem Sales Company, Inc. | Ruud | R801PA150524ZSB | Natural Gas | Induced Draft | True | False | 1 | False | Down |  | None | Non-Condensing | Single-Stage |  | 0.75 | Standard |  | 150000 | 120000 |  |  | 133000 | 1463 | 80 | 78 | [8 empty] | Federally-Regulated Consumer Product | 08/31/2017 |  | 05/08/2018
Rheem Sales Company, Inc. | Ruud | R801PA150524ZSB | LPG | Induced Draft | True | False | 1 | False | Down |  | None | Non-Condensing | Single-Stage |  | 0.75 | Standard |  | 150000 | 120000 |  |  | 133000 | 1463 | 80 | 78 | [8 empty] | Federally-Regulated Consumer Product | 08/31/2017 |  | 05/08/2018
Rheem Sales Company, Inc. | Ruud | U98VA070M317USA | Natural Gas | Induced Draft | True | False | 1 | False | Up |  | None | Condensing | Step Modulating |  | 0.5 | Premium |  | 70000 | 69000 |  |  | 62500 | 248 | 98.3 | 78 | [8 empty] | Federally-Regulated Consumer Product | 04/17/2017 |  | 05/08/2018
Rheem Sales Company, Inc. | Ruud | U98VA070M317USA | LPG | Induced Draft | True | False | 1 | False | Up |  | None | Condensing | Step Modulating |  | 0.5 | Premium |  | 70000 | 69000 |  |  | 62500 | 248 | 98.3 | 78 | [8 empty] | Federally-Regulated Consumer Product | 04/17/2017 |  | 05/08/2018
Rheem Sales Company, Inc. | Ruud | R801TA075421MXA | Natural Gas | Induced Draft | True | False | 1 | False | Horizontal |  | None | Non-Condensing | Single-Stage |  | 0.75 | Standard |  | 75000 | 61000 |  |  | 75800 | 480 | 80 | 78 | [8 empty] | Federally-Regulated Consumer Product | 08/31/2017 |  | 05/08/2018
Rheem Sales Company, Inc. | Ruud | R801TA075421MXA | Natural Gas | Induced Draft | True | False | 1 | False | Up |  | None | Non-Condensing | Single-Stage |  | 0.75 | Standard |  | 75000 | 61000 |  |  | 75800 | 480 | 80 | 78 | [8 empty] | Federally-Regulated Consumer Product | 08/31/2017 |  | 05/08/2018
Rheem Sales Company, Inc. | Ruud | R801TA075421MXA | LPG | Induced Draft | True | False | 1 | False | Horizontal |  | None | Non-Condensing | Single-Stage |  | 0.75 | Standard |  | 75000 | 61000 |  |  | 75800 | 480 | 80 | 78 | [8 empty] | Federally-Regulated Consumer Product | 08/31/2017 |  | 05/08/2018
Rheem Sales Company, Inc. | Ruud | R801TA075421MXA | LPG | Induced Draft | True | False | 1 | False | Up |  | None | Non-Condensing | Single-Stage |  | 0.75 | Standard |  | 75000 | 61000 |  |  | 75800 | 480 | 80 | 78 | [8 empty] | Federally-Regulated Consumer Product | 08/31/2017 |  | 05/08/2018
Rheem Sales Company, Inc. | Ruud | R801TA125524MSA | Natural Gas | Induced Draft | True | False | 1 | False | Horizontal |  | None | Non-Condensing | Single-Stage |  | 0.75 | Standard |  | 125000 | 101000 |  |  | 115800 | 701 | 80 | 78 | [8 empty] | Federally-Regulated Consumer Product | 08/31/2017 |  | 05/08/2018
Rheem Sales Company, Inc. | Ruud | R801TA125524MSA | Natural Gas | Induced Draft | True | False | 1 | False | Up |  | None | Non-Condensing | Single-Stage |  | 0.75 | Standard |  | 125000 | 101000 |  |  | 115800 | 701 | 80 | 78 | [8 empty] | Federally-Regulated Consumer Product | 08/31/2017 |  | 05/08/2018
Rheem Sales Company, Inc. | Ruud | R801TA125524MSA | LPG | Induced Draft | True | False | 1 | False | Horizontal |  | None | Non-Condensing | Single-Stage |  | 0.75 | Standard |  | 125000 | 101000 |  |  | 115800 | 701 | 80 | 78 | [8 empty] | Federally-Regulated Consumer Product | 08/31/2017 |  | 05/08/2018
Rheem Sales Company, Inc. | Ruud | R801TA125524MSA | LPG | Induced Draft | True | False | 1 | False | Up |  | None | Non-Condensing | Single-Stage |  | 0.75 | Standard |  | 125000 | 101000 |  |  | 115800 | 701 | 80 | 78 | [8 empty] | Federally-Regulated Consumer Product | 08/31/2017 |  | 05/08/2018
Rheem Sales Company, Inc. | Ruud | R801SA075317MXA | Natural Gas | Induced Draft | True | False | 1 | False | Horizontal |  | None | Non-Condensing | Single-Stage |  | 0.5 | Standard |  | 75000 | 61000 |  |  | 73900 | 1114 | 80 | 78 | [8 empty] | Federally-Regulated Consumer Product | 11/19/2015 |  | 05/08/2018
Rheem Sales Company, Inc. | Ruud | R801SA075317MXA | Natural Gas | Induced Draft | True | False | 1 | False | Up |  | None | Non-Condensing | Single-Stage |  | 0.5 | Standard |  | 75000 | 61000 |  |  | 73900 | 1114 | 80 | 78 | [8 empty] | Federally-Regulated Consumer Product | 11/19/2015 |  | 05/08/2018
Rheem Sales Company, Inc. | Ruud | R801SA075317MXA | LPG | Induced Draft | True | False | 1 | False | Horizontal |  | None | Non-Condensing | Single-Stage |  | 0.5 | Standard |  | 75000 | 61000 |  |  | 73900 | 1114 | 80 | 78 | [8 empty] | Federally-Regulated Consumer Product | 11/19/2015 |  | 05/08/2018
Rheem Sales Company, Inc. | Ruud | R801SA075317MXA | LPG | Induced Draft | True | False | 1 | False | Up |  | None | Non-Condensing | Single-Stage |  | 0.5 | Standard |  | 75000 | 61000 |  |  | 73900 | 1114 | 80 | 78 | [8 empty] | Federally-Regulated Consumer Product | 11/19/2015 |  | 05/08/2018
Rheem Sales Company, Inc. | Ruud | R802PA100317ZXB | Natural Gas | Induced Draft | True | False | 1 | False | Down |  | None | Non-Condensing | Two-Stage Modulating |  | 0.5 | Standard |  | 100000 | 82000 |  |  | 91000 | 988 | 80 | 78 | [8 empty] | Federally-Regulated Consumer Product | 08/31/2017 |  | 05/08/2018
Rheem Sales Company, Inc. | Ruud | R802PA100317ZXB | LPG | Induced Draft | True | False | 1 | False | Down |  | None | Non-Condensing | Two-Stage Modulating |  | 0.5 | Standard |  | 100000 | 82000 |  |  | 91000 | 988 | 80 | 78 | [8 empty] | Federally-Regulated Consumer Product | 08/31/2017 |  | 05/08/2018
Rheem Sales Company, Inc. | Ruud | R801SA075317ZSB | Natural Gas | Induced Draft | True | False | 1 | False | Down |  | None | Non-Condensing | Single-Stage |  | 0.5 | Standard |  | 75000 | 60000 |  |  | 74000 | 991 | 80 | 78 | [8 empty] | Federally-Regulated Consumer Product | 08/31/2017 |  | 05/08/2018
Rheem Sales Company, Inc. | Ruud | R801SA075317ZSB | LPG | Induced Draft | True | False | 1 | False | Down |  | None | Non-Condensing | Single-Stage |  | 0.5 | Standard |  | 75000 | 60000 |  |  | 74000 | 991 | 80 | 78 | [8 empty] | Federally-Regulated Consumer Product | 08/31/2017 |  | 05/08/2018
Rheem Sales Company, Inc. | Ruud | R801TA075421MSA | Natural Gas | Induced Draft | True | False | 1 | False | Horizontal |  | None | Non-Condensing | Single-Stage |  | 0.75 | Standard |  | 75000 | 61000 |  |  | 75800 | 480 | 80 | 78 | [8 empty] | Federally-Regulated Consumer Product | 08/31/2017 |  | 05/08/2018
Rheem Sales Company, Inc. | Ruud | R801TA075421MSA | Natural Gas | Induced Draft | True | False | 1 | False | Up |  | None | Non-Condensing | Single-Stage |  | 0.75 | Standard |  | 75000 | 61000 |  |  | 75800 | 480 | 80 | 78 | [8 empty] | Federally-Regulated Consumer Product | 08/31/2017 |  | 05/08/2018
Rheem Sales Company, Inc. | Ruud | R801TA075421MSA | LPG | Induced Draft | True | False | 1 | False | Horizontal |  | None | Non-Condensing | Single-Stage |  | 0.75 | Standard |  | 75000 | 61000 |  |  | 75800 | 480 | 80 | 78 | [8 empty] | Federally-Regulated Consumer Product | 08/31/2017 |  | 05/08/2018
Rheem Sales Company, Inc. | Ruud | R801TA075421MSA | LPG | Induced Draft | True | False | 1 | False | Up |  | None | Non-Condensing | Single-Stage |  | 0.75 | Standard |  | 75000 | 61000 |  |  | 75800 | 480 | 80 | 78 | [8 empty] | Federally-Regulated Consumer Product | 08/31/2017 |  | 05/08/2018
Rheem Sales Company, Inc. | Ruud | RGEA15024AJV081AA | Natural Gas | Induced Draft | True | True | 1 | False | Down |  | None | Non-Condensing | Single-Stage |  | 0.5 | Standard |  | 80000 | 65000 |  |  | 76000 | 595 | 81 | 78 | [8 empty] | Federally-Regulated Consumer Product | 08/31/2017 |  | 05/08/2018
Rheem Sales Company, Inc. | Ruud | RGEA15024AJV081AA | Natural Gas | Induced Draft | True | True | 1 | False | Horizontal |  | None | Non-Condensing | Single-Stage |  | 0.5 | Standard |  | 80000 | 65000 |  |  | 76000 | 595 | 81 | 78 | [8 empty] | Federally-Regulated Consumer Product | 08/31/2017 |  | 05/08/2018
Rheem Sales Company, Inc. | Ruud | RGEA15024AJV081AA | LPG | Induced Draft | True | True | 1 | False | Down |  | None | Non-Condensing | Single-Stage |  | 0.5 | Standard |  | 80000 | 65000 |  |  | 76000 | 595 | 81 | 78 | [8 empty] | Federally-Regulated Consumer Product | 08/31/2017 |  | 05/08/2018
Rheem Sales Company, Inc. | Ruud | RGEA15024AJV081AA | LPG | Induced Draft | True | True | 1 | False | Horizontal |  | None | Non-Condensing | Single-Stage |  | 0.5 | Standard |  | 80000 | 65000 |  |  | 76000 | 595 | 81 | 78 | [8 empty] | Federally-Regulated Consumer Product | 08/31/2017 |  | 05/08/2018
Rheem Sales Company, Inc. | Ruud | RGEA16048AJV10TAA | Natural Gas | Induced Draft | True | True | 1 | False | Down |  | None | Non-Condensing | Single-Stage |  | 0.75 | Standard |  | 100000 | 81000 |  |  | 94000 | 744 | 81 | 78 | [8 empty] | Federally-Regulated Consumer Product | 08/31/2017 |  | 05/08/2018
Rheem Sales Company, Inc. | Ruud | RGEA16048AJV10TAA | Natural Gas | Induced Draft | True | True | 1 | False | Horizontal |  | None | Non-Condensing | Single-Stage |  | 0.75 | Standard |  | 100000 | 81000 |  |  | 94000 | 744 | 81 | 78 | [8 empty] | Federally-Regulated Consumer Product | 08/31/2017 |  | 05/08/2018
Rheem Sales Company, Inc. | Ruud | RGEA16048AJV10TAA | LPG | Induced Draft | True | True | 1 | False | Down |  | None | Non-Condensing | Single-Stage |  | 0.75 | Standard |  | 100000 | 81000 |  |  | 94000 | 744 | 81 | 78 | [8 empty] | Federally-Regulated Consumer Product | 08/31/2017 |  | 05/08/2018
Rheem Sales Company, Inc. | Ruud | RGEA16048AJV10TAA | LPG | Induced Draft | True | True | 1 | False | Horizontal |  | None | Non-Condensing | Single-Stage |  | 0.75 | Standard |  | 100000 | 81000 |  |  | 94000 | 744 | 81 | 78 | [8 empty] | Federally-Regulated Consumer Product | 08/31/2017 |  | 05/08/2018
Rheem Sales Company, Inc. | Ruud | R801SA125524MXA | Natural Gas | Induced Draft | True | False | 1 | False | Horizontal |  | None | Non-Condensing | Single-Stage |  | 0.75 | Standard |  | 125000 | 101000 |  |  | 113300 | 1262 | 80 | 78 | [8 empty] | Federally-Regulated Consumer Product | 06/28/2016 |  | 05/08/2018
Rheem Sales Company, Inc. | Ruud | R801SA125524MXA | Natural Gas | Induced Draft | True | False | 1 | False | Up |  | None | Non-Condensing | Single-Stage |  | 0.75 | Standard |  | 125000 | 101000 |  |  | 113300 | 1262 | 80 | 78 | [8 empty] | Federally-Regulated Consumer Product | 06/28/2016 |  | 05/08/2018
Rheem Sales Company, Inc. | Ruud | R801SA125524MXA | LPG | Induced Draft | True | False | 1 | False | Horizontal |  | None | Non-Condensing | Single-Stage |  | 0.75 | Standard |  | 125000 | 101000 |  |  | 113300 | 1262 | 80 | 78 | [8 empty] | Federally-Regulated Consumer Product | 06/28/2016 |  | 05/08/2018
Rheem Sales Company, Inc. | Ruud | R801SA125524MXA | LPG | Induced Draft | True | False | 1 | False | Up |  | None | Non-Condensing | Single-Stage |  | 0.75 | Standard |  | 125000 | 101000 |  |  | 113300 | 1262 | 80 | 78 | [8 empty] | Federally-Regulated Consumer Product | 06/28/2016 |  | 05/08/2018
Rheem Sales Company, Inc. | Ruud | R801TA125524MXA | Natural Gas | Induced Draft | True | False | 1 | False | Horizontal |  | None | Non-Condensing | Single-Stage |  | 0.75 | Standard |  | 125000 | 101000 |  |  | 115800 | 701 | 80 | 78 | [8 empty] | Federally-Regulated Consumer Product | 08/31/2017 |  | 05/08/2018
Rheem Sales Company, Inc. | Ruud | R801TA125524MXA | Natural Gas | Induced Draft | True | False | 1 | False | Up |  | None | Non-Condensing | Single-Stage |  | 0.75 | Standard |  | 125000 | 101000 |  |  | 115800 | 701 | 80 | 78 | [8 empty] | Federally-Regulated Consumer Product | 08/31/2017 |  | 05/08/2018
Rheem Sales Company, Inc. | Ruud | R801TA125524MXA | LPG | Induced Draft | True | False | 1 | False | Horizontal |  | None | Non-Condensing | Single-Stage |  | 0.75 | Standard |  | 125000 | 101000 |  |  | 115800 | 701 | 80 | 78 | [8 empty] | Federally-Regulated Consumer Product | 08/31/2017 |  | 05/08/2018
Rheem Sales Company, Inc. | Ruud | R801TA125524MXA | LPG | Induced Draft | True | False | 1 | False | Up |  | None | Non-Condensing | Single-Stage |  | 0.75 | Standard |  | 125000 | 101000 |  |  | 115800 | 701 | 80 | 78 | [8 empty] | Federally-Regulated Consumer Product | 08/31/2017 |  | 05/08/2018
Rheem Sales Company, Inc. | Ruud | R801PA075417ZSB | Natural Gas | Induced Draft | True | False | 1 | False | Down |  | None | Non-Condensing | Single-Stage |  | 0.75 | Standard |  | 75000 | 60000 |  |  | 73000 | 1277 | 80 | 78 | [8 empty] | Federally-Regulated Consumer Product | 08/31/2017 |  | 05/08/2018
Rheem Sales Company, Inc. | Ruud | R801PA075417ZSB | LPG | Induced Draft | True | False | 1 | False | Down |  | None | Non-Condensing | Single-Stage |  | 0.75 | Standard |  | 75000 | 60000 |  |  | 73000 | 1277 | 80 | 78 | [8 empty] | Federally-Regulated Consumer Product | 08/31/2017 |  | 05/08/2018
Rheem Sales Company, Inc. | Ruud | RGEA16036AJV102AA | Natural Gas | Induced Draft | True | True | 1 | False | Down |  | None | Non-Condensing | Single-Stage |  | 0.75 | Standard |  | 100000 | 81000 |  |  | 94000 | 744 | 81 | 78 | [8 empty] | Federally-Regulated Consumer Product | 08/31/2017 |  | 05/08/2018
Rheem Sales Company, Inc. | Ruud | RGEA16036AJV102AA | Natural Gas | Induced Draft | True | True | 1 | False | Horizontal |  | None | Non-Condensing | Single-Stage |  | 0.75 | Standard |  | 100000 | 81000 |  |  | 94000 | 744 | 81 | 78 | [8 empty] | Federally-Regulated Consumer Product | 08/31/2017 |  | 05/08/2018
Rheem Sales Company, Inc. | Ruud | RGEA16036AJV102AA | LPG | Induced Draft | True | True | 1 | False | Down |  | None | Non-Condensing | Single-Stage |  | 0.75 | Standard |  | 100000 | 81000 |  |  | 94000 | 744 | 81 | 78 | [8 empty] | Federally-Regulated Consumer Product | 08/31/2017 |  | 05/08/2018
Rheem Sales Company, Inc. | Ruud | RGEA16036AJV102AA | LPG | Induced Draft | True | True | 1 | False | Horizontal |  | None | Non-Condensing | Single-Stage |  | 0.75 | Standard |  | 100000 | 81000 |  |  | 94000 | 744 | 81 | 78 | [8 empty] | Federally-Regulated Consumer Product | 08/31/2017 |  | 05/08/2018
Rheem Sales Company, Inc. | Ruud | RGEA15048AJV101AA | Natural Gas | Induced Draft | True | True | 1 | False | Down |  | None | Non-Condensing | Single-Stage |  | 1 | Standard |  | 100000 | 81000 |  |  | 95000 | 742 | 81 | 78 | [8 empty] | Federally-Regulated Consumer Product | 08/31/2017 |  | 05/08/2018
Rheem Sales Company, Inc. | Ruud | RGEA15048AJV101AA | Natural Gas | Induced Draft | True | True | 1 | False | Horizontal |  | None | Non-Condensing | Single-Stage |  | 1 | Standard |  | 100000 | 81000 |  |  | 95000 | 742 | 81 | 78 | [8 empty] | Federally-Regulated Consumer Product | 08/31/2017 |  | 05/08/2018
Rheem Sales Company, Inc. | Ruud | RGEA15048AJV101AA | LPG | Induced Draft | True | True | 1 | False | Down |  | None | Non-Condensing | Single-Stage |  | 1 | Standard |  | 100000 | 81000 |  |  | 95000 | 742 | 81 | 78 | [8 empty] | Federally-Regulated Consumer Product | 08/31/2017 |  | 05/08/2018
Rheem Sales Company, Inc. | Ruud | RGEA15048AJV101AA | LPG | Induced Draft | True | True | 1 | False | Horizontal |  | None | Non-Condensing | Single-Stage |  | 1 | Standard |  | 100000 | 81000 |  |  | 95000 | 742 | 81 | 78 | [8 empty] | Federally-Regulated Consumer Product | 08/31/2017 |  | 05/08/2018
Rheem Sales Company, Inc. | Ruud | RGEA15036AJV06XAA | Natural Gas | Induced Draft | True | True | 1 | False | Down |  | None | Non-Condensing | Single-Stage |  | 0.5 | Standard |  | 60000 | 48000 |  |  | 58000 | 367 | 81 | 78 | [8 empty] | Federally-Regulated Consumer Product | 08/31/2017 |  | 05/08/2018
Rheem Sales Company, Inc. | Ruud | RGEA15036AJV06XAA | Natural Gas | Induced Draft | True | True | 1 | False | Horizontal |  | None | Non-Condensing | Single-Stage |  | 0.5 | Standard |  | 60000 | 48000 |  |  | 58000 | 367 | 81 | 78 | [8 empty] | Federally-Regulated Consumer Product | 08/31/2017 |  | 05/08/2018
Rheem Sales Company, Inc. | Ruud | RGEA15036AJV06XAA | LPG | Induced Draft | True | True | 1 | False | Down |  | None | Non-Condensing | Single-Stage |  | 0.5 | Standard |  | 60000 | 48000 |  |  | 58000 | 367 | 81 | 78 | [8 empty] | Federally-Regulated Consumer Product | 08/31/2017 |  | 05/08/2018
Rheem Sales Company, Inc. | Ruud | RGEA15036AJV06XAA | LPG | Induced Draft | True | True | 1 | False | Horizontal |  | None | Non-Condensing | Single-Stage |  | 0.5 | Standard |  | 60000 | 48000 |  |  | 58000 | 367 | 81 | 78 | [8 empty] | Federally-Regulated Consumer Product | 08/31/2017 |  | 05/08/2018
Rheem Sales Company, Inc. | Ruud | R96PA0602317MSA | Natural Gas | Induced Draft | True | False | 1 | False | Up |  | None | Condensing | Two-Stage Modulating |  | 0.5 | Standard |  | 56000 | 54000 |  |  | 45800 | 580 | 96 | 78 | [8 empty] | Federally-Regulated Consumer Product | 08/31/2017 |  | 05/08/2018
Rheem Sales Company, Inc. | Ruud | R96PA0602317MSA | LPG | Induced Draft | True | False | 1 | False | Up |  | None | Condensing | Two-Stage Modulating |  | 0.5 | Standard |  | 56000 | 54000 |  |  | 45800 | 580 | 96 | 78 | [8 empty] | Federally-Regulated Consumer Product | 08/31/2017 |  | 05/08/2018
Rheem Sales Company, Inc. | Ruud | U98VA115M524USA | Natural Gas | Induced Draft | True | False | 1 | False | Up |  | None | Condensing | Step Modulating |  | 0.75 | Premium |  | 112000 | 110000 |  |  | 93000 | 505 | 98.6 | 78 | [8 empty] | Federally-Regulated Consumer Product | 04/17/2017 |  | 05/08/2018
Rheem Sales Company, Inc. | Ruud | U98VA115M524USA | LPG | Induced Draft | True | False | 1 | False | Up |  | None | Condensing | Step Modulating |  | 0.75 | Premium |  | 112000 | 110000 |  |  | 93000 | 505 | 98.6 | 78 | [8 empty] | Federally-Regulated Consumer Product | 04/17/2017 |  | 05/08/2018
Rheem Sales Company, Inc. | Ruud | RGEA15024AJV06XAA | Natural Gas | Induced Draft | True | True | 1 | False | Down |  | None | Non-Condensing | Single-Stage |  | 0.5 | Standard |  | 60000 | 48000 |  |  | 58000 | 371 | 81 | 78 | [8 empty] | Federally-Regulated Consumer Product | 08/31/2017 |  | 05/08/2018
Rheem Sales Company, Inc. | Ruud | RGEA15024AJV06XAA | Natural Gas | Induced Draft | True | True | 1 | False | Horizontal |  | None | Non-Condensing | Single-Stage |  | 0.5 | Standard |  | 60000 | 48000 |  |  | 58000 | 371 | 81 | 78 | [8 empty] | Federally-Regulated Consumer Product | 08/31/2017 |  | 05/08/2018
Rheem Sales Company, Inc. | Ruud | RGEA15024AJV06XAA | LPG | Induced Draft | True | True | 1 | False | Down |  | None | Non-Condensing | Single-Stage |  | 0.5 | Standard |  | 60000 | 48000 |  |  | 58000 | 371 | 81 | 78 | [8 empty] | Federally-Regulated Consumer Product | 08/31/2017 |  | 05/08/2018
Rheem Sales Company, Inc. | Ruud | RGEA15024AJV06XAA | LPG | Induced Draft | True | True | 1 | False | Horizontal |  | None | Non-Condensing | Single-Stage |  | 0.5 | Standard |  | 60000 | 48000 |  |  | 58000 | 371 | 81 | 78 | [8 empty] | Federally-Regulated Consumer Product | 08/31/2017 |  | 05/08/2018
Rheem Sales Company, Inc. | Ruud | U97VA085M521USA | Natural Gas | Induced Draft | True | False | 1 | False | Up |  | None | Condensing | Step Modulating |  | 0.75 | Premium |  | 98000 | 83000 |  |  | 77900 | 384 | 97 | 78 | [8 empty] | Federally-Regulated Consumer Product | 01/19/2016 |  | 05/08/2018
Rheem Sales Company, Inc. | Ruud | U97VA085M521USA | LPG | Induced Draft | True | False | 1 | False | Up |  | None | Condensing | Step Modulating |  | 0.75 | Premium |  | 98000 | 83000 |  |  | 77900 | 384 | 97 | 78 | [8 empty] | Federally-Regulated Consumer Product | 01/19/2016 |  | 05/08/2018
Rheem Sales Company, Inc. | Ruud | R96PA0852521MSA | Natural Gas | Induced Draft | True | False | 1 | False | Up |  | None | Condensing | Two-Stage Modulating |  | 0.75 | Standard |  | 84000 | 81000 |  |  | 77000 | 1011 | 95 | 78 | [8 empty] | Federally-Regulated Consumer Product | 08/31/2017 |  | 05/08/2018
Rheem Sales Company, Inc. | Ruud | R96PA0852521MSA | LPG | Induced Draft | True | False | 1 | False | Up |  | None | Condensing | Two-Stage Modulating |  | 0.75 | Standard |  | 84000 | 81000 |  |  | 77000 | 1011 | 95 | 78 | [8 empty] | Federally-Regulated Consumer Product | 08/31/2017 |  | 05/08/2018
Rheem Sales Company, Inc. | Ruud | R801SA150524ZXB | Natural Gas | Induced Draft | True | False | 1 | False | Down |  | None | Non-Condensing | Single-Stage |  | 0.75 | Standard |  | 150000 | 120000 |  |  | 133000 | 1463 | 80 | 78 | [8 empty] | Federally-Regulated Consumer Product | 08/31/2017 |  | 05/08/2018
Rheem Sales Company, Inc. | Ruud | R801SA150524ZXB | LPG | Induced Draft | True | False | 1 | False | Down |  | None | Non-Condensing | Single-Stage |  | 0.75 | Standard |  | 150000 | 120000 |  |  | 133000 | 1463 | 80 | 78 | [8 empty] | Federally-Regulated Consumer Product | 08/31/2017 |  | 05/08/2018
Rheem Sales Company, Inc. | Ruud | R801TA100521ZSB | Natural Gas | Induced Draft | True | False | 1 | False | Down |  | None | Non-Condensing | Single-Stage |  | 1 | Standard |  | 100000 | 82000 |  |  | 94000 | 940 | 80 | 78 | [8 empty] | Federally-Regulated Consumer Product | 08/31/2017 |  | 05/08/2018
Rheem Sales Company, Inc. | Ruud | R801TA100521ZSB | LPG | Induced Draft | True | False | 1 | False | Down |  | None | Non-Condensing | Single-Stage |  | 1 | Standard |  | 100000 | 82000 |  |  | 94000 | 940 | 80 | 78 | [8 empty] | Federally-Regulated Consumer Product | 08/31/2017 |  | 05/08/2018
Rheem Sales Company, Inc. | Ruud | R802PA100521ZXB | Natural Gas | Induced Draft | True | False | 1 | False | Down |  | None | Non-Condensing | Two-Stage Modulating |  | 0.75 | Standard |  | 100000 | 82000 |  |  | 90000 | 1032 | 80 | 78 | [8 empty] | Federally-Regulated Consumer Product | 08/31/2017 |  | 05/08/2018
Rheem Sales Company, Inc. | Ruud | R802PA100521ZXB | LPG | Induced Draft | True | False | 1 | False | Down |  | None | Non-Condensing | Two-Stage Modulating |  | 0.75 | Standard |  | 100000 | 82000 |  |  | 90000 | 1032 | 80 | 78 | [8 empty] | Federally-Regulated Consumer Product | 08/31/2017 |  | 05/08/2018
Rheem Sales Company, Inc. | Ruud | RKPN-A060JK10E | Natural Gas | Induced Draft | True | True | 1 | False | Down |  | None | Non-Condensing | Single-Stage |  | 1 | Standard |  | 100000 | 81000 |  |  | 96000 | 576 | 81 | 78 | [8 empty] | Federally-Regulated Consumer Product | 08/31/2017 |  | 05/08/2018
Rheem Sales Company, Inc. | Ruud | RKPN-A060JK10E | Natural Gas | Induced Draft | True | True | 1 | False | Horizontal |  | None | Non-Condensing | Single-Stage |  | 1 | Standard |  | 100000 | 81000 |  |  | 96000 | 576 | 81 | 78 | [8 empty] | Federally-Regulated Consumer Product | 08/31/2017 |  | 05/08/2018
Rheem Sales Company, Inc. | Ruud | RKPN-A060JK10E | LPG | Induced Draft | True | True | 1 | False | Down |  | None | Non-Condensing | Single-Stage |  | 1 | Standard |  | 100000 | 81000 |  |  | 96000 | 576 | 81 | 78 | [8 empty] | Federally-Regulated Consumer Product | 08/31/2017 |  | 05/08/2018
Rheem Sales Company, Inc. | Ruud | RKPN-A060JK10E | LPG | Induced Draft | True | True | 1 | False | Horizontal |  | None | Non-Condensing | Single-Stage |  | 1 | Standard |  | 100000 | 81000 |  |  | 96000 | 576 | 81 | 78 | [8 empty] | Federally-Regulated Consumer Product | 08/31/2017 |  | 05/08/2018
Rheem Sales Company, Inc. | Ruud | RGEA16060AJV10TAA | Natural Gas | Induced Draft | True | True | 1 | False | Down |  | None | Non-Condensing | Single-Stage |  | 1 | Standard |  | 100000 | 81000 |  |  | 94000 | 363 | 81 | 78 | [8 empty] | Federally-Regulated Consumer Product | 08/31/2017 |  | 05/08/2018
Rheem Sales Company, Inc. | Ruud | RGEA16060AJV10TAA | Natural Gas | Induced Draft | True | True | 1 | False | Horizontal |  | None | Non-Condensing | Single-Stage |  | 1 | Standard |  | 100000 | 81000 |  |  | 94000 | 363 | 81 | 78 | [8 empty] | Federally-Regulated Consumer Product | 08/31/2017 |  | 05/08/2018
Rheem Sales Company, Inc. | Ruud | RGEA16060AJV10TAA | LPG | Induced Draft | True | True | 1 | False | Down |  | None | Non-Condensing | Single-Stage |  | 1 | Standard |  | 100000 | 81000 |  |  | 94000 | 363 | 81 | 78 | [8 empty] | Federally-Regulated Consumer Product | 08/31/2017 |  | 05/08/2018
Rheem Sales Company, Inc. | Ruud | RGEA16060AJV10TAA | LPG | Induced Draft | True | True | 1 | False | Horizontal |  | None | Non-Condensing | Single-Stage |  | 1 | Standard |  | 100000 | 81000 |  |  | 94000 | 363 | 81 | 78 | [8 empty] | Federally-Regulated Consumer Product | 08/31/2017 |  | 05/08/2018
Rheem Sales Company, Inc. | Ruud | R801SA150524ZSB | Natural Gas | Induced Draft | True | False | 1 | False | Down |  | None | Non-Condensing | Single-Stage |  | 0.75 | Standard |  | 150000 | 120000 |  |  | 133000 | 1463 | 80 | 78 | [8 empty] | Federally-Regulated Consumer Product | 08/31/2017 |  | 05/08/2018
Rheem Sales Company, Inc. | Ruud | R801SA150524ZSB | LPG | Induced Draft | True | False | 1 | False | Down |  | None | Non-Condensing | Single-Stage |  | 0.75 | Standard |  | 150000 | 120000 |  |  | 133000 | 1463 | 80 | 78 | [8 empty] | Federally-Regulated Consumer Product | 08/31/2017 |  | 05/08/2018
Rheem Sales Company, Inc. | Ruud | R802VA050317MSA | Natural Gas | Induced Draft | True | False | 1 | False | Horizontal |  | None | Non-Condensing | Two-Stage Modulating |  | 0.5 | Standard |  | 50000 | 41000 |  |  | 37700 | 151 | 80 | 78 | [8 empty] | Federally-Regulated Consumer Product | 08/31/2017 |  | 05/08/2018
Rheem Sales Company, Inc. | Ruud | R802VA050317MSA | Natural Gas | Induced Draft | True | False | 1 | False | Up |  | None | Non-Condensing | Two-Stage Modulating |  | 0.5 | Standard |  | 50000 | 41000 |  |  | 37700 | 151 | 80 | 78 | [8 empty] | Federally-Regulated Consumer Product | 08/31/2017 |  | 05/08/2018
Rheem Sales Company, Inc. | Ruud | R802VA050317MSA | LPG | Induced Draft | True | False | 1 | False | Horizontal |  | None | Non-Condensing | Two-Stage Modulating |  | 0.5 | Standard |  | 50000 | 41000 |  |  | 37700 | 151 | 80 | 78 | [8 empty] | Federally-Regulated Consumer Product | 08/31/2017 |  | 05/08/2018
Rheem Sales Company, Inc. | Ruud | R802VA050317MSA | LPG | Induced Draft | True | False | 1 | False | Up |  | None | Non-Condensing | Two-Stage Modulating |  | 0.5 | Standard |  | 50000 | 41000 |  |  | 37700 | 151 | 80 | 78 | [8 empty] | Federally-Regulated Consumer Product | 08/31/2017 |  | 05/08/2018
Rheem Sales Company, Inc. | Ruud | RKPN-A060JK13E | Natural Gas | Induced Draft | True | True | 1 | False | Down |  | None | Non-Condensing | Single-Stage |  | 1 | Standard |  | 135000 | 110000 |  |  | 115000 | 1380 | 81 | 78 | [8 empty] | Federally-Regulated Consumer Product | 08/31/2017 |  | 05/08/2018
Rheem Sales Company, Inc. | Ruud | RKPN-A060JK13E | Natural Gas | Induced Draft | True | True | 1 | False | Horizontal |  | None | Non-Condensing | Single-Stage |  | 1 | Standard |  | 135000 | 110000 |  |  | 115000 | 1380 | 81 | 78 | [8 empty] | Federally-Regulated Consumer Product | 08/31/2017 |  | 05/08/2018
Rheem Sales Company, Inc. | Ruud | RKPN-A060JK13E | LPG | Induced Draft | True | True | 1 | False | Down |  | None | Non-Condensing | Single-Stage |  | 1 | Standard |  | 135000 | 110000 |  |  | 115000 | 1380 | 81 | 78 | [8 empty] | Federally-Regulated Consumer Product | 08/31/2017 |  | 05/08/2018
Rheem Sales Company, Inc. | Ruud | RKPN-A060JK13E | LPG | Induced Draft | True | True | 1 | False | Horizontal |  | None | Non-Condensing | Single-Stage |  | 1 | Standard |  | 135000 | 110000 |  |  | 115000 | 1380 | 81 | 78 | [8 empty] | Federally-Regulated Consumer Product | 08/31/2017 |  | 05/08/2018
Rheem Sales Company, Inc. | Ruud | RGEA15030AJV06XAA | Natural Gas | Induced Draft | True | True | 1 | False | Down |  | None | Non-Condensing | Single-Stage |  | 0.5 | Standard |  | 60000 | 48000 |  |  | 58000 | 371 | 81 | 78 | [8 empty] | Federally-Regulated Consumer Product | 08/31/2017 |  | 05/08/2018
Rheem Sales Company, Inc. | Ruud | RGEA15030AJV06XAA | Natural Gas | Induced Draft | True | True | 1 | False | Horizontal |  | None | Non-Condensing | Single-Stage |  | 0.5 | Standard |  | 60000 | 48000 |  |  | 58000 | 371 | 81 | 78 | [8 empty] | Federally-Regulated Consumer Product | 08/31/2017 |  | 05/08/2018
Rheem Sales Company, Inc. | Ruud | RGEA15030AJV06XAA | LPG | Induced Draft | True | True | 1 | False | Down |  | None | Non-Condensing | Single-Stage |  | 0.5 | Standard |  | 60000 | 48000 |  |  | 58000 | 371 | 81 | 78 | [8 empty] | Federally-Regulated Consumer Product | 08/31/2017 |  | 05/08/2018
Rheem Sales Company, Inc. | Ruud | RGEA15030AJV06XAA | LPG | Induced Draft | True | True | 1 | False | Horizontal |  | None | Non-Condensing | Single-Stage |  | 0.5 | Standard |  | 60000 | 48000 |  |  | 58000 | 371 | 81 | 78 | [8 empty] | Federally-Regulated Consumer Product | 08/31/2017 |  | 05/08/2018
Rheem Sales Company, Inc. | Ruud | RGEA15036AJV081AA | Natural Gas | Induced Draft | True | True | 1 | False | Down |  | None | Non-Condensing | Single-Stage |  | 0.75 | Standard |  | 80000 | 65000 |  |  | 75000 | 740 | 81 | 78 | [8 empty] | Federally-Regulated Consumer Product | 08/31/2017 |  | 05/08/2018
Rheem Sales Company, Inc. | Ruud | RGEA15036AJV081AA | Natural Gas | Induced Draft | True | True | 1 | False | Horizontal |  | None | Non-Condensing | Single-Stage |  | 0.75 | Standard |  | 80000 | 65000 |  |  | 75000 | 740 | 81 | 78 | [8 empty] | Federally-Regulated Consumer Product | 08/31/2017 |  | 05/08/2018
Rheem Sales Company, Inc. | Ruud | RGEA15036AJV081AA | LPG | Induced Draft | True | True | 1 | False | Down |  | None | Non-Condensing | Single-Stage |  | 0.75 | Standard |  | 80000 | 65000 |  |  | 75000 | 740 | 81 | 78 | [8 empty] | Federally-Regulated Consumer Product | 08/31/2017 |  | 05/08/2018
Rheem Sales Company, Inc. | Ruud | RGEA15036AJV081AA | LPG | Induced Draft | True | True | 1 | False | Horizontal |  | None | Non-Condensing | Single-Stage |  | 0.75 | Standard |  | 80000 | 65000 |  |  | 75000 | 740 | 81 | 78 | [8 empty] | Federally-Regulated Consumer Product | 08/31/2017 |  | 05/08/2018
Rheem Sales Company, Inc. | Ruud | RKQN-A036JK08E | Natural Gas | Induced Draft | True | True | 1 | False | Down |  | None | Non-Condensing | Single-Stage |  | 0.5 | Standard |  | 80000 | 64000 |  |  | 77000 | 448 | 81 | 78 | [8 empty] | Federally-Regulated Consumer Product | 08/31/2017 |  | 05/08/2018
Rheem Sales Company, Inc. | Ruud | RKQN-A036JK08E | Natural Gas | Induced Draft | True | True | 1 | False | Horizontal |  | None | Non-Condensing | Single-Stage |  | 0.5 | Standard |  | 80000 | 64000 |  |  | 77000 | 448 | 81 | 78 | [8 empty] | Federally-Regulated Consumer Product | 08/31/2017 |  | 05/08/2018
Rheem Sales Company, Inc. | Ruud | RKQN-A036JK08E | LPG | Induced Draft | True | True | 1 | False | Down |  | None | Non-Condensing | Single-Stage |  | 0.5 | Standard |  | 80000 | 64000 |  |  | 77000 | 448 | 81 | 78 | [8 empty] | Federally-Regulated Consumer Product | 08/31/2017 |  | 05/08/2018
Rheem Sales Company, Inc. | Ruud | RKQN-A036JK08E | LPG | Induced Draft | True | True | 1 | False | Horizontal |  | None | Non-Condensing | Single-Stage |  | 0.5 | Standard |  | 80000 | 64000 |  |  | 77000 | 448 | 81 | 78 | [8 empty] | Federally-Regulated Consumer Product | 08/31/2017 |  | 05/08/2018
Rheem Sales Company, Inc. | Ruud | RKPN-A048JK08E | Natural Gas | Induced Draft | True | True | 1 | False | Down |  | None | Non-Condensing | Single-Stage |  | 0.5 | Standard |  | 80000 | 64000 |  |  | 100 | 860 | 81 | 78 | [8 empty] | Federally-Regulated Consumer Product | 08/31/2017 |  | 05/08/2018
Rheem Sales Company, Inc. | Ruud | RKPN-A048JK08E | Natural Gas | Induced Draft | True | True | 1 | False | Horizontal |  | None | Non-Condensing | Single-Stage |  | 0.5 | Standard |  | 80000 | 64000 |  |  | 100 | 860 | 81 | 78 | [8 empty] | Federally-Regulated Consumer Product | 08/31/2017 |  | 05/08/2018
Rheem Sales Company, Inc. | Ruud | RKPN-A048JK08E | LPG | Induced Draft | True | True | 1 | False | Down |  | None | Non-Condensing | Single-Stage |  | 0.5 | Standard |  | 80000 | 64000 |  |  | 100 | 860 | 81 | 78 | [8 empty] | Federally-Regulated Consumer Product | 08/31/2017 |  | 05/08/2018
Rheem Sales Company, Inc. | Ruud | RKPN-A048JK08E | LPG | Induced Draft | True | True | 1 | False | Horizontal |  | None | Non-Condensing | Single-Stage |  | 0.5 | Standard |  | 80000 | 64000 |  |  | 100 | 860 | 81 | 78 | [8 empty] | Federally-Regulated Consumer Product | 08/31/2017 |  | 05/08/2018
Rheem Sales Company, Inc. | Ruud | RGEA15042AJV101AA | Natural Gas | Induced Draft | True | True | 1 | False | Down |  | None | Non-Condensing | Single-Stage |  | 0.75 | Standard |  | 100000 | 81000 |  |  | 95000 | 743 | 81 | 78 | [8 empty] | Federally-Regulated Consumer Product | 08/31/2017 |  | 05/08/2018
Rheem Sales Company, Inc. | Ruud | RGEA15042AJV101AA | Natural Gas | Induced Draft | True | True | 1 | False | Horizontal |  | None | Non-Condensing | Single-Stage |  | 0.75 | Standard |  | 100000 | 81000 |  |  | 95000 | 743 | 81 | 78 | [8 empty] | Federally-Regulated Consumer Product | 08/31/2017 |  | 05/08/2018
Rheem Sales Company, Inc. | Ruud | RGEA15042AJV101AA | LPG | Induced Draft | True | True | 1 | False | Down |  | None | Non-Condensing | Single-Stage |  | 0.75 | Standard |  | 100000 | 81000 |  |  | 95000 | 743 | 81 | 78 | [8 empty] | Federally-Regulated Consumer Product | 08/31/2017 |  | 05/08/2018
Rheem Sales Company, Inc. | Ruud | RGEA15042AJV101AA | LPG | Induced Draft | True | True | 1 | False | Horizontal |  | None | Non-Condensing | Single-Stage |  | 0.75 | Standard |  | 100000 | 81000 |  |  | 95000 | 743 | 81 | 78 | [8 empty] | Federally-Regulated Consumer Product | 08/31/2017 |  | 05/08/2018
Rheem Sales Company, Inc. | Ruud | RKQN-A060JK13E | Natural Gas | Induced Draft | True | True | 1 | False | Down |  | None | Non-Condensing | Single-Stage |  | 1 | Standard |  | 135000 | 109000 |  |  | 114000 | 1033 | 81 | 78 | [8 empty] | Federally-Regulated Consumer Product | 08/31/2017 |  | 05/08/2018
Rheem Sales Company, Inc. | Ruud | RKQN-A060JK13E | Natural Gas | Induced Draft | True | True | 1 | False | Horizontal |  | None | Non-Condensing | Single-Stage |  | 1 | Standard |  | 135000 | 109000 |  |  | 114000 | 1033 | 81 | 78 | [8 empty] | Federally-Regulated Consumer Product | 08/31/2017 |  | 05/08/2018
Rheem Sales Company, Inc. | Ruud | RKQN-A060JK13E | LPG | Induced Draft | True | True | 1 | False | Down |  | None | Non-Condensing | Single-Stage |  | 1 | Standard |  | 135000 | 109000 |  |  | 114000 | 1033 | 81 | 78 | [8 empty] | Federally-Regulated Consumer Product | 08/31/2017 |  | 05/08/2018
Rheem Sales Company, Inc. | Ruud | RKQN-A060JK13E | LPG | Induced Draft | True | True | 1 | False | Horizontal |  | None | Non-Condensing | Single-Stage |  | 1 | Standard |  | 135000 | 109000 |  |  | 114000 | 1033 | 81 | 78 | [8 empty] | Federally-Regulated Consumer Product | 08/31/2017 |  | 05/08/2018
Rheem Sales Company, Inc. | Ruud | R802PA150524ZXB | Natural Gas | Induced Draft | True | False | 1 | False | Down |  | None | Non-Condensing | Two-Stage Modulating |  | 0.75 | Standard |  | 150000 | 122000 |  |  | 129000 | 1075 | 80 | 78 | [8 empty] | Federally-Regulated Consumer Product | 08/31/2017 |  | 05/08/2018
Rheem Sales Company, Inc. | Ruud | R802PA150524ZXB | LPG | Induced Draft | True | False | 1 | False | Down |  | None | Non-Condensing | Two-Stage Modulating |  | 0.75 | Standard |  | 150000 | 122000 |  |  | 129000 | 1075 | 80 | 78 | [8 empty] | Federally-Regulated Consumer Product | 08/31/2017 |  | 05/08/2018
Rheem Sales Company, Inc. | Ruud | U98VA085M521USA | Natural Gas | Induced Draft | True | False | 1 | False | Up |  | None | Condensing | Step Modulating |  | 0.75 | Premium |  | 84000 | 83000 |  |  | 77800 | 395 | 98.1 | 78 | [8 empty] | Federally-Regulated Consumer Product | 04/17/2017 |  | 05/08/2018
Rheem Sales Company, Inc. | Ruud | U98VA085M521USA | LPG | Induced Draft | True | False | 1 | False | Up |  | None | Condensing | Step Modulating |  | 0.75 | Premium |  | 84000 | 83000 |  |  | 77800 | 395 | 98.1 | 78 | [8 empty] | Federally-Regulated Consumer Product | 04/17/2017 |  | 05/08/2018
Rheem Sales Company, Inc. | Ruud | RGEA15030AJV08XAA | Natural Gas | Induced Draft | True | True | 1 | False | Down |  | None | Non-Condensing | Single-Stage |  | 0.5 | Standard |  | 80000 | 65000 |  |  | 76000 | 595 | 81 | 78 | [8 empty] | Federally-Regulated Consumer Product | 08/31/2017 |  | 05/08/2018
Rheem Sales Company, Inc. | Sure | S95TC0851521MSA | Natural Gas | Induced Draft | True | False | 1 | False | Down |  | None | Condensing | Single-Stage |  | 1 | Premium |  | 84000 | 82000 |  |  | 80600 | 757 | 95 | 78 | [8 empty] | Federally-Regulated Consumer Product | 04/27/2016 |  | 05/08/2018
Rheem Sales Company, Inc. | Sure | S95TC0851521MSA | Natural Gas | Induced Draft | True | False | 1 | False | Horizontal |  | None | Condensing | Single-Stage |  | 1 | Premium |  | 84000 | 82000 |  |  | 80600 | 757 | 95 | 78 | [8 empty] | Federally-Regulated Consumer Product | 04/27/2016 |  | 05/08/2018
Rheem Sales Company, Inc. | Sure | S95TC0851521MSA | Natural Gas | Induced Draft | True | False | 1 | False | Up |  | None | Condensing | Single-Stage |  | 1 | Premium |  | 84000 | 82000 |  |  | 80600 | 757 | 95 | 78 | [8 empty] | Federally-Regulated Consumer Product | 04/27/2016 |  | 05/08/2018
Rheem Sales Company, Inc. | Sure | S95TC0851521MSA | LPG | Induced Draft | True | False | 1 | False | Down |  | None | Condensing | Single-Stage |  | 1 | Premium |  | 84000 | 82000 |  |  | 80600 | 757 | 95 | 78 | [8 empty] | Federally-Regulated Consumer Product | 04/27/2016 |  | 05/08/2018
Rheem Sales Company, Inc. | Sure | S95TC0851521MSA | LPG | Induced Draft | True | False | 1 | False | Horizontal |  | None | Condensing | Single-Stage |  | 1 | Premium |  | 84000 | 82000 |  |  | 80600 | 757 | 95 | 78 | [8 empty] | Federally-Regulated Consumer Product | 04/27/2016 |  | 05/08/2018
Rheem Sales Company, Inc. | Sure | S95TC0851521MSA | LPG | Induced Draft | True | False | 1 | False | Up |  | None | Condensing | Single-Stage |  | 1 | Premium |  | 84000 | 82000 |  |  | 80600 | 757 | 95 | 78 | [8 empty] | Federally-Regulated Consumer Product | 04/27/2016 |  | 05/08/2018
Rheem Sales Company, Inc. | Sure | S96TA0602317MSA | Natural Gas | Induced Draft | True | False | 1 | False | Down |  | None | Condensing | Two-Stage Modulating |  | 50 | Premium |  | 56000 | 55000 |  |  | 46800 | 338 | 96 | 78 | [8 empty] | Federally-Regulated Consumer Product | 10/18/2017 |  | 05/08/2018
Rheem Sales Company, Inc. | Sure | S96TA0602317MSA | Natural Gas | Induced Draft | True | False | 1 | False | Horizontal |  | None | Condensing | Two-Stage Modulating |  | 50 | Premium |  | 56000 | 55000 |  |  | 46800 | 338 | 96 | 78 | [8 empty] | Federally-Regulated Consumer Product | 10/18/2017 |  | 05/08/2018
Rheem Sales Company, Inc. | Sure | S96TA0602317MSA | Natural Gas | Induced Draft | True | False | 1 | False | Up |  | None | Condensing | Two-Stage Modulating |  | 50 | Premium |  | 56000 | 55000 |  |  | 46800 | 338 | 96 | 78 | [8 empty] | Federally-Regulated Consumer Product | 10/18/2017 |  | 05/08/2018
Rheem Sales Company, Inc. | Sure | S96TA0602317MSA | LPG | Induced Draft | True | False | 1 | False | Down |  | None | Condensing | Two-Stage Modulating |  | 50 | Premium |  | 56000 | 55000 |  |  | 46800 | 338 | 96 | 78 | [8 empty] | Federally-Regulated Consumer Product | 10/18/2017 |  | 05/08/2018
Rheem Sales Company, Inc. | Sure | S96TA0602317MSA | LPG | Induced Draft | True | False | 1 | False | Horizontal |  | None | Condensing | Two-Stage Modulating |  | 50 | Premium |  | 56000 | 55000 |  |  | 46800 | 338 | 96 | 78 | [8 empty] | Federally-Regulated Consumer Product | 10/18/2017 |  | 05/08/2018
Rheem Sales Company, Inc. | Sure | S96TA0602317MSA | LPG | Induced Draft | True | False | 1 | False | Up |  | None | Condensing | Two-Stage Modulating |  | 50 | Premium |  | 56000 | 55000 |  |  | 46800 | 338 | 96 | 78 | [8 empty] | Federally-Regulated Consumer Product | 10/18/2017 |  | 05/08/2018
Rheem Sales Company, Inc. | Sure | S92TA0401317MSA | Natural Gas | Induced Draft | True | False | 1 | False | Down |  | None | Condensing | Single-Stage |  | 0.5 | Premium |  | 42000 | 41000 |  |  | 32700 | 247 | 92 | 78 | [8 empty] | Federally-Regulated Consumer Product | 02/01/2017 |  | 05/08/2018
Rheem Sales Company, Inc. | Sure | S92TA0401317MSA | Natural Gas | Induced Draft | True | False | 1 | False | Horizontal |  | None | Condensing | Single-Stage |  | 0.5 | Premium |  | 42000 | 41000 |  |  | 32700 | 247 | 92 | 78 | [8 empty] | Federally-Regulated Consumer Product | 02/01/2017 |  | 05/08/2018
Rheem Sales Company, Inc. | Sure | S92TA0401317MSA | Natural Gas | Induced Draft | True | False | 1 | False | Up |  | None | Condensing | Single-Stage |  | 0.5 | Premium |  | 42000 | 41000 |  |  | 32700 | 247 | 92 | 78 | [8 empty] | Federally-Regulated Consumer Product | 02/01/2017 |  | 05/08/2018
Rheem Sales Company, Inc. | Sure | S92TA0401317MSA | LPG | Induced Draft | True | False | 1 | False | Down |  | None | Condensing | Single-Stage |  | 0.5 | Premium |  | 42000 | 41000 |  |  | 32700 | 247 | 92 | 78 | [8 empty] | Federally-Regulated Consumer Product | 02/01/2017 |  | 05/08/2018
Rheem Sales Company, Inc. | Sure | S92TA0401317MSA | LPG | Induced Draft | True | False | 1 | False | Horizontal |  | None | Condensing | Single-Stage |  | 0.5 | Premium |  | 42000 | 41000 |  |  | 32700 | 247 | 92 | 78 | [8 empty] | Federally-Regulated Consumer Product | 02/01/2017 |  | 05/08/2018
Rheem Sales Company, Inc. | Sure | S92TA0401317MSA | LPG | Induced Draft | True | False | 1 | False | Up |  | None | Condensing | Single-Stage |  | 0.5 | Premium |  | 42000 | 41000 |  |  | 32700 | 247 | 92 | 78 | [8 empty] | Federally-Regulated Consumer Product | 02/01/2017 |  | 05/08/2018
Rheem Sales Company, Inc. | Sure | S92TA1001521MSA | Natural Gas | Induced Draft | True | False | 1 | False | Down |  | None | Condensing | Single-Stage |  | 1 | Premium |  | 98000 | 95000 |  |  | 98000 | 824 | 92 | 78 | [8 empty] | Federally-Regulated Consumer Product | 02/01/2017 |  | 05/08/2018
Rheem Sales Company, Inc. | Sure | S92TA1001521MSA | Natural Gas | Induced Draft | True | False | 1 | False | Horizontal |  | None | Condensing | Single-Stage |  | 1 | Premium |  | 98000 | 95000 |  |  | 98000 | 824 | 92 | 78 | [8 empty] | Federally-Regulated Consumer Product | 02/01/2017 |  | 05/08/2018
Rheem Sales Company, Inc. | Sure | S92TA1001521MSA | Natural Gas | Induced Draft | True | False | 1 | False | Up |  | None | Condensing | Single-Stage |  | 1 | Premium |  | 98000 | 95000 |  |  | 98000 | 824 | 92 | 78 | [8 empty] | Federally-Regulated Consumer Product | 02/01/2017 |  | 05/08/2018
Rheem Sales Company, Inc. | Sure | S92TA1001521MSA | LPG | Induced Draft | True | False | 1 | False | Down |  | None | Condensing | Single-Stage |  | 1 | Premium |  | 98000 | 95000 |  |  | 98000 | 824 | 92 | 78 | [8 empty] | Federally-Regulated Consumer Product | 02/01/2017 |  | 05/08/2018
Rheem Sales Company, Inc. | Sure | S92TA1001521MSA | LPG | Induced Draft | True | False | 1 | False | Horizontal |  | None | Condensing | Single-Stage |  | 1 | Premium |  | 98000 | 95000 |  |  | 98000 | 824 | 92 | 78 | [8 empty] | Federally-Regulated Consumer Product | 02/01/2017 |  | 05/08/2018
Rheem Sales Company, Inc. | Sure | S92TA1001521MSA | LPG | Induced Draft | True | False | 1 | False | Up |  | None | Condensing | Single-Stage |  | 1 | Premium |  | 98000 | 95000 |  |  | 98000 | 824 | 92 | 78 | [8 empty] | Federally-Regulated Consumer Product | 02/01/2017 |  | 05/08/2018
Rheem Sales Company, Inc. | Sure | S96TA1152524MSA | Natural Gas | Induced Draft | True | False | 1 | False | Down |  | None | Condensing | Two-Stage Modulating |  | 1 | Premium |  | 112000 | 109000 |  |  | 95500 | 512 | 96 | 78 | [8 empty] | Federally-Regulated Consumer Product | 11/29/2016 |  | 05/08/2018
Rheem Sales Company, Inc. | Sure | S96TA1152524MSA | Natural Gas | Induced Draft | True | False | 1 | False | Horizontal |  | None | Condensing | Two-Stage Modulating |  | 1 | Premium |  | 112000 | 109000 |  |  | 95500 | 512 | 96 | 78 | [8 empty] | Federally-Regulated Consumer Product | 11/29/2016 |  | 05/08/2018
Rheem Sales Company, Inc. | Sure | S96TA1152524MSA | Natural Gas | Induced Draft | True | False | 1 | False | Up |  | None | Condensing | Two-Stage Modulating |  | 1 | Premium |  | 112000 | 109000 |  |  | 95500 | 512 | 96 | 78 | [8 empty] | Federally-Regulated Consumer Product | 11/29/2016 |  | 05/08/2018
Rheem Sales Company, Inc. | Sure | S96TA1152524MSA | LPG | Induced Draft | True | False | 1 | False | Down |  | None | Condensing | Two-Stage Modulating |  | 1 | Premium |  | 112000 | 109000 |  |  | 95500 | 512 | 96 | 78 | [8 empty] | Federally-Regulated Consumer Product | 11/29/2016 |  | 05/08/2018
Rheem Sales Company, Inc. | Sure | S96TA1152524MSA | LPG | Induced Draft | True | False | 1 | False | Horizontal |  | None | Condensing | Two-Stage Modulating |  | 1 | Premium |  | 112000 | 109000 |  |  | 95500 | 512 | 96 | 78 | [8 empty] | Federally-Regulated Consumer Product | 11/29/2016 |  | 05/08/2018
Rheem Sales Company, Inc. | Sure | S96TA1152524MSA | LPG | Induced Draft | True | False | 1 | False | Up |  | None | Condensing | Two-Stage Modulating |  | 1 | Premium |  | 112000 | 109000 |  |  | 95500 | 512 | 96 | 78 | [8 empty] | Federally-Regulated Consumer Product | 11/29/2016 |  | 05/08/2018
Rheem Sales Company, Inc. | Sure | S95TC0401317MSA | Natural Gas | Induced Draft | True | False | 1 | False | Down |  | None | Condensing | Single-Stage |  | 0.5 | Premium |  | 42000 | 41000 |  |  | 32700 | 247 | 95 | 78 | [8 empty] | Federally-Regulated Consumer Product | 04/27/2016 |  | 05/08/2018
Rheem Sales Company, Inc. | Sure | S95TC0401317MSA | Natural Gas | Induced Draft | True | False | 1 | False | Horizontal |  | None | Condensing | Single-Stage |  | 0.5 | Premium |  | 42000 | 41000 |  |  | 32700 | 247 | 95 | 78 | [8 empty] | Federally-Regulated Consumer Product | 04/27/2016 |  | 05/08/2018
Rheem Sales Company, Inc. | Sure | S95TC0401317MSA | Natural Gas | Induced Draft | True | False | 1 | False | Up |  | None | Condensing | Single-Stage |  | 0.5 | Premium |  | 42000 | 41000 |  |  | 32700 | 247 | 95 | 78 | [8 empty] | Federally-Regulated Consumer Product | 04/27/2016 |  | 05/08/2018
Rheem Sales Company, Inc. | Sure | S95TC0401317MSA | LPG | Induced Draft | True | False | 1 | False | Down |  | None | Condensing | Single-Stage |  | 0.5 | Premium |  | 42000 | 41000 |  |  | 32700 | 247 | 95 | 78 | [8 empty] | Federally-Regulated Consumer Product | 04/27/2016 |  | 05/08/2018
Rheem Sales Company, Inc. | Sure | S95TC0401317MSA | LPG | Induced Draft | True | False | 1 | False | Horizontal |  | None | Condensing | Single-Stage |  | 0.5 | Premium |  | 42000 | 41000 |  |  | 32700 | 247 | 95 | 78 | [8 empty] | Federally-Regulated Consumer Product | 04/27/2016 |  | 05/08/2018
Rheem Sales Company, Inc. | Sure | S95TC0401317MSA | LPG | Induced Draft | True | False | 1 | False | Up |  | None | Condensing | Single-Stage |  | 0.5 | Premium |  | 42000 | 41000 |  |  | 32700 | 247 | 95 | 78 | [8 empty] | Federally-Regulated Consumer Product | 04/27/2016 |  | 05/08/2018
Rheem Sales Company, Inc. | Sure | S96TA1002521MSA | Natural Gas | Induced Draft | True | False | 1 | False | Down |  | None | Condensing | Two-Stage Modulating |  | 1 | Premium |  | 98000 | 95000 |  |  | 95600 | 439 | 96 | 78 | [8 empty] | Federally-Regulated Consumer Product | 11/29/2016 |  | 05/08/2018
Rheem Sales Company, Inc. | Sure | S96TA1002521MSA | Natural Gas | Induced Draft | True | False | 1 | False | Horizontal |  | None | Condensing | Two-Stage Modulating |  | 1 | Premium |  | 98000 | 95000 |  |  | 95600 | 439 | 96 | 78 | [8 empty] | Federally-Regulated Consumer Product | 11/29/2016 |  | 05/08/2018
Rheem Sales Company, Inc. | Sure | S96TA1002521MSA | Natural Gas | Induced Draft | True | False | 1 | False | Up |  | None | Condensing | Two-Stage Modulating |  | 1 | Premium |  | 98000 | 95000 |  |  | 95600 | 439 | 96 | 78 | [8 empty] | Federally-Regulated Consumer Product | 11/29/2016 |  | 05/08/2018
Rheem Sales Company, Inc. | Sure | S96TA1002521MSA | LPG | Induced Draft | True | False | 1 | False | Down |  | None | Condensing | Two-Stage Modulating |  | 1 | Premium |  | 98000 | 95000 |  |  | 95600 | 439 | 96 | 78 | [8 empty] | Federally-Regulated Consumer Product | 11/29/2016 |  | 05/08/2018
Rheem Sales Company, Inc. | Sure | S96TA1002521MSA | LPG | Induced Draft | True | False | 1 | False | Horizontal |  | None | Condensing | Two-Stage Modulating |  | 1 | Premium |  | 98000 | 95000 |  |  | 95600 | 439 | 96 | 78 | [8 empty] | Federally-Regulated Consumer Product | 11/29/2016 |  | 05/08/2018
Rheem Sales Company, Inc. | Sure | S96TA1002521MSA | LPG | Induced Draft | True | False | 1 | False | Up |  | None | Condensing | Two-Stage Modulating |  | 1 | Premium |  | 98000 | 95000 |  |  | 95600 | 439 | 96 | 78 | [8 empty] | Federally-Regulated Consumer Product | 11/29/2016 |  | 05/08/2018
Rheem Sales Company, Inc. | Sure | S96TA0852521MSA | Natural Gas | Induced Draft | True | False | 1 | False | Down |  | None | Condensing | Two-Stage Modulating |  | 1 | Premium |  | 84000 | 82000 |  |  | 77900 | 532 | 96 | 78 | [8 empty] | Federally-Regulated Consumer Product | 11/29/2016 |  | 05/08/2018
Rheem Sales Company, Inc. | Sure | S96TA0852521MSA | Natural Gas | Induced Draft | True | False | 1 | False | Horizontal |  | None | Condensing | Two-Stage Modulating |  | 1 | Premium |  | 84000 | 82000 |  |  | 77900 | 532 | 96 | 78 | [8 empty] | Federally-Regulated Consumer Product | 11/29/2016 |  | 05/08/2018
Rheem Sales Company, Inc. | Sure | S96TA0852521MSA | Natural Gas | Induced Draft | True | False | 1 | False | Up |  | None | Condensing | Two-Stage Modulating |  | 1 | Premium |  | 84000 | 82000 |  |  | 77900 | 532 | 96 | 78 | [8 empty] | Federally-Regulated Consumer Product | 11/29/2016 |  | 05/08/2018
Rheem Sales Company, Inc. | Sure | S96TA0852521MSA | LPG | Induced Draft | True | False | 1 | False | Down |  | None | Condensing | Two-Stage Modulating |  | 1 | Premium |  | 84000 | 82000 |  |  | 77900 | 532 | 96 | 78 | [8 empty] | Federally-Regulated Consumer Product | 11/29/2016 |  | 05/08/2018
Rheem Sales Company, Inc. | Sure | S96TA0852521MSA | LPG | Induced Draft | True | False | 1 | False | Horizontal |  | None | Condensing | Two-Stage Modulating |  | 1 | Premium |  | 84000 | 82000 |  |  | 77900 | 532 | 96 | 78 | [8 empty] | Federally-Regulated Consumer Product | 11/29/2016 |  | 05/08/2018
Rheem Sales Company, Inc. | Sure | S96TA0852521MSA | LPG | Induced Draft | True | False | 1 | False | Up |  | None | Condensing | Two-Stage Modulating |  | 1 | Premium |  | 84000 | 82000 |  |  | 77900 | 532 | 96 | 78 | [8 empty] | Federally-Regulated Consumer Product | 11/29/2016 |  | 05/08/2018
Rheem Sales Company, Inc. | Sure | S92TA0601317MSA | Natural Gas | Induced Draft | True | False | 1 | False | Down |  | None | Condensing | Single-Stage |  | 0.5 | Premium |  | 56000 | 54000 |  |  | 49000 | 293 | 92 | 78 | [8 empty] | Federally-Regulated Consumer Product | 02/01/2017 |  | 05/08/2018
Rheem Sales Company, Inc. | Sure | S92TA0601317MSA | Natural Gas | Induced Draft | True | False | 1 | False | Horizontal |  | None | Condensing | Single-Stage |  | 0.5 | Premium |  | 56000 | 54000 |  |  | 49000 | 293 | 92 | 78 | [8 empty] | Federally-Regulated Consumer Product | 02/01/2017 |  | 05/08/2018
Rheem Sales Company, Inc. | Sure | S92TA0601317MSA | Natural Gas | Induced Draft | True | False | 1 | False | Up |  | None | Condensing | Single-Stage |  | 0.5 | Premium |  | 56000 | 54000 |  |  | 49000 | 293 | 92 | 78 | [8 empty] | Federally-Regulated Consumer Product | 02/01/2017 |  | 05/08/2018
Rheem Sales Company, Inc. | Sure | S92TA0601317MSA | LPG | Induced Draft | True | False | 1 | False | Down |  | None | Condensing | Single-Stage |  | 0.5 | Premium |  | 56000 | 54000 |  |  | 49000 | 293 | 92 | 78 | [8 empty] | Federally-Regulated Consumer Product | 02/01/2017 |  | 05/08/2018
Rheem Sales Company, Inc. | Sure | S92TA0601317MSA | LPG | Induced Draft | True | False | 1 | False | Horizontal |  | None | Condensing | Single-Stage |  | 0.5 | Premium |  | 56000 | 54000 |  |  | 49000 | 293 | 92 | 78 | [8 empty] | Federally-Regulated Consumer Product | 02/01/2017 |  | 05/08/2018
Rheem Sales Company, Inc. | Sure | S92TA0601317MSA | LPG | Induced Draft | True | False | 1 | False | Up |  | None | Condensing | Single-Stage |  | 0.5 | Premium |  | 56000 | 54000 |  |  | 49000 | 293 | 92 | 78 | [8 empty] | Federally-Regulated Consumer Product | 02/01/2017 |  | 05/08/2018
Rheem Sales Company, Inc. | Sure | S96TA0702317MSA | Natural Gas | Induced Draft | True | False | 1 | False | Down |  | None | Condensing | Two-Stage Modulating |  | 0.5 | Premium |  | 70000 | 68000 |  |  | 63600 | 263 | 96 | 78 | [8 empty] | Federally-Regulated Consumer Product | 11/29/2016 |  | 05/08/2018
Rheem Sales Company, Inc. | Sure | S96TA0702317MSA | Natural Gas | Induced Draft | True | False | 1 | False | Horizontal |  | None | Condensing | Two-Stage Modulating |  | 0.5 | Premium |  | 70000 | 68000 |  |  | 63600 | 263 | 96 | 78 | [8 empty] | Federally-Regulated Consumer Product | 11/29/2016 |  | 05/08/2018
Rheem Sales Company, Inc. | Sure | S96TA0702317MSA | Natural Gas | Induced Draft | True | False | 1 | False | Up |  | None | Condensing | Two-Stage Modulating |  | 0.5 | Premium |  | 70000 | 68000 |  |  | 63600 | 263 | 96 | 78 | [8 empty] | Federally-Regulated Consumer Product | 11/29/2016 |  | 05/08/2018
Rheem Sales Company, Inc. | Sure | S96TA0702317MSA | LPG | Induced Draft | True | False | 1 | False | Down |  | None | Condensing | Two-Stage Modulating |  | 0.5 | Premium |  | 70000 | 68000 |  |  | 63600 | 263 | 96 | 78 | [8 empty] | Federally-Regulated Consumer Product | 11/29/2016 |  | 05/08/2018
Rheem Sales Company, Inc. | Sure | S96TA0702317MSA | LPG | Induced Draft | True | False | 1 | False | Horizontal |  | None | Condensing | Two-Stage Modulating |  | 0.5 | Premium |  | 70000 | 68000 |  |  | 63600 | 263 | 96 | 78 | [8 empty] | Federally-Regulated Consumer Product | 11/29/2016 |  | 05/08/2018
Rheem Sales Company, Inc. | Sure | S96TA0702317MSA | LPG | Induced Draft | True | False | 1 | False | Up |  | None | Condensing | Two-Stage Modulating |  | 0.5 | Premium |  | 70000 | 68000 |  |  | 63600 | 263 | 96 | 78 | [8 empty] | Federally-Regulated Consumer Product | 11/29/2016 |  | 05/08/2018
Rheem Sales Company, Inc. | Sure | S92TA1151524MSA | Natural Gas | Induced Draft | True | False | 1 | False | Down |  | None | Condensing | Single-Stage |  | 1 | Premium |  | 112000 | 108000 |  |  | 99000 | 561 | 92 | 78 | [8 empty] | Federally-Regulated Consumer Product | 02/01/2017 |  | 05/08/2018
Rheem Sales Company, Inc. | Sure | S92TA1151524MSA | Natural Gas | Induced Draft | True | False | 1 | False | Horizontal |  | None | Condensing | Single-Stage |  | 1 | Premium |  | 112000 | 108000 |  |  | 99000 | 561 | 92 | 78 | [8 empty] | Federally-Regulated Consumer Product | 02/01/2017 |  | 05/08/2018
Rheem Sales Company, Inc. | Sure | S92TA1151524MSA | Natural Gas | Induced Draft | True | False | 1 | False | Up |  | None | Condensing | Single-Stage |  | 1 | Premium |  | 112000 | 108000 |  |  | 99000 | 561 | 92 | 78 | [8 empty] | Federally-Regulated Consumer Product | 02/01/2017 |  | 05/08/2018
Rheem Sales Company, Inc. | Sure | S92TA1151524MSA | LPG | Induced Draft | True | False | 1 | False | Down |  | None | Condensing | Single-Stage |  | 1 | Premium |  | 112000 | 108000 |  |  | 99000 | 561 | 92 | 78 | [8 empty] | Federally-Regulated Consumer Product | 02/01/2017 |  | 05/08/2018
Rheem Sales Company, Inc. | Sure | S92TA1151524MSA | LPG | Induced Draft | True | False | 1 | False | Horizontal |  | None | Condensing | Single-Stage |  | 1 | Premium |  | 112000 | 108000 |  |  | 99000 | 561 | 92 | 78 | [8 empty] | Federally-Regulated Consumer Product | 02/01/2017 |  | 05/08/2018
Rheem Sales Company, Inc. | Sure | S92TA1151524MSA | LPG | Induced Draft | True | False | 1 | False | Up |  | None | Condensing | Single-Stage |  | 1 | Premium |  | 112000 | 108000 |  |  | 99000 | 561 | 92 | 78 | [8 empty] | Federally-Regulated Consumer Product | 02/01/2017 |  | 05/08/2018
Rheem Sales Company, Inc. | Sure | S92TA0851521MSA | Natural Gas | Induced Draft | True | False | 1 | False | Down |  | None | Condensing | Single-Stage |  | 1 | Premium |  | 84000 | 82000 |  |  | 80600 | 757 | 92 | 78 | [8 empty] | Federally-Regulated Consumer Product | 02/01/2017 |  | 05/08/2018
Rheem Sales Company, Inc. | Sure | S92TA0851521MSA | Natural Gas | Induced Draft | True | False | 1 | False | Horizontal |  | None | Condensing | Single-Stage |  | 1 | Premium |  | 84000 | 82000 |  |  | 80600 | 757 | 92 | 78 | [8 empty] | Federally-Regulated Consumer Product | 02/01/2017 |  | 05/08/2018
Rheem Sales Company, Inc. | Sure | S92TA0851521MSA | Natural Gas | Induced Draft | True | False | 1 | False | Up |  | None | Condensing | Single-Stage |  | 1 | Premium |  | 84000 | 82000 |  |  | 80600 | 757 | 92 | 78 | [8 empty] | Federally-Regulated Consumer Product | 02/01/2017 |  | 05/08/2018
Rheem Sales Company, Inc. | Sure | S92TA0851521MSA | LPG | Induced Draft | True | False | 1 | False | Down |  | None | Condensing | Single-Stage |  | 1 | Premium |  | 84000 | 82000 |  |  | 80600 | 757 | 92 | 78 | [8 empty] | Federally-Regulated Consumer Product | 02/01/2017 |  | 05/08/2018
Rheem Sales Company, Inc. | Sure | S92TA0851521MSA | LPG | Induced Draft | True | False | 1 | False | Horizontal |  | None | Condensing | Single-Stage |  | 1 | Premium |  | 84000 | 82000 |  |  | 80600 | 757 | 92 | 78 | [8 empty] | Federally-Regulated Consumer Product | 02/01/2017 |  | 05/08/2018
Rheem Sales Company, Inc. | Sure | S92TA0851521MSA | LPG | Induced Draft | True | False | 1 | False | Up |  | None | Condensing | Single-Stage |  | 1 | Premium |  | 84000 | 82000 |  |  | 80600 | 757 | 92 | 78 | [8 empty] | Federally-Regulated Consumer Product | 02/01/2017 |  | 05/08/2018
Rheem Sales Company, Inc. | Sure | S95TC1001521MSA | Natural Gas | Induced Draft | True | False | 1 | False | Down |  | None | Condensing | Single-Stage |  | 1 | Premium |  | 98000 | 95000 |  |  | 98000 | 824 | 95 | 78 | [8 empty] | Federally-Regulated Consumer Product | 04/27/2016 |  | 05/08/2018
Rheem Sales Company, Inc. | Sure | S95TC1001521MSA | Natural Gas | Induced Draft | True | False | 1 | False | Horizontal |  | None | Condensing | Single-Stage |  | 1 | Premium |  | 98000 | 95000 |  |  | 98000 | 824 | 95 | 78 | [8 empty] | Federally-Regulated Consumer Product | 04/27/2016 |  | 05/08/2018
Rheem Sales Company, Inc. | Sure | S95TC1001521MSA | Natural Gas | Induced Draft | True | False | 1 | False | Up |  | None | Condensing | Single-Stage |  | 1 | Premium |  | 98000 | 95000 |  |  | 98000 | 824 | 95 | 78 | [8 empty] | Federally-Regulated Consumer Product | 04/27/2016 |  | 05/08/2018
Rheem Sales Company, Inc. | Sure | S95TC1001521MSA | LPG | Induced Draft | True | False | 1 | False | Down |  | None | Condensing | Single-Stage |  | 1 | Premium |  | 98000 | 95000 |  |  | 98000 | 824 | 95 | 78 | [8 empty] | Federally-Regulated Consumer Product | 04/27/2016 |  | 05/08/2018
Rheem Sales Company, Inc. | Sure | S95TC1001521MSA | LPG | Induced Draft | True | False | 1 | False | Horizontal |  | None | Condensing | Single-Stage |  | 1 | Premium |  | 98000 | 95000 |  |  | 98000 | 824 | 95 | 78 | [8 empty] | Federally-Regulated Consumer Product | 04/27/2016 |  | 05/08/2018
Rheem Sales Company, Inc. | Sure | S95TC1001521MSA | LPG | Induced Draft | True | False | 1 | False | Up |  | None | Condensing | Single-Stage |  | 1 | Premium |  | 98000 | 95000 |  |  | 98000 | 824 | 95 | 78 | [8 empty] | Federally-Regulated Consumer Product | 04/27/2016 |  | 05/08/2018
Rheem Sales Company, Inc. | Sure | S95TC0701317MSA | Natural Gas | Induced Draft | True | False | 1 | False | Down |  | None | Condensing | Single-Stage |  | 0.5 | Premium |  | 70000 | 68000 |  |  | 66000 | 470 | 95 | 78 | [8 empty] | Federally-Regulated Consumer Product | 04/27/2016 |  | 05/08/2018
Rheem Sales Company, Inc. | Sure | S95TC0701317MSA | Natural Gas | Induced Draft | True | False | 1 | False | Horizontal |  | None | Condensing | Single-Stage |  | 0.5 | Premium |  | 70000 | 68000 |  |  | 66000 | 470 | 95 | 78 | [8 empty] | Federally-Regulated Consumer Product | 04/27/2016 |  | 05/08/2018
Rheem Sales Company, Inc. | Sure | S95TC0701317MSA | Natural Gas | Induced Draft | True | False | 1 | False | Up |  | None | Condensing | Single-Stage |  | 0.5 | Premium |  | 70000 | 68000 |  |  | 66000 | 470 | 95 | 78 | [8 empty] | Federally-Regulated Consumer Product | 04/27/2016 |  | 05/08/2018
Rheem Sales Company, Inc. | Sure | S95TC0701317MSA | LPG | Induced Draft | True | False | 1 | False | Down |  | None | Condensing | Single-Stage |  | 0.5 | Premium |  | 70000 | 68000 |  |  | 66000 | 470 | 95 | 78 | [8 empty] | Federally-Regulated Consumer Product | 04/27/2016 |  | 05/08/2018
Rheem Sales Company, Inc. | Sure | S95TC0701317MSA | LPG | Induced Draft | True | False | 1 | False | Horizontal |  | None | Condensing | Single-Stage |  | 0.5 | Premium |  | 70000 | 68000 |  |  | 66000 | 470 | 95 | 78 | [8 empty] | Federally-Regulated Consumer Product | 04/27/2016 |  | 05/08/2018
Rheem Sales Company, Inc. | Sure | S95TC0701317MSA | LPG | Induced Draft | True | False | 1 | False | Up |  | None | Condensing | Single-Stage |  | 0.5 | Premium |  | 70000 | 68000 |  |  | 66000 | 470 | 95 | 78 | [8 empty] | Federally-Regulated Consumer Product | 04/27/2016 |  | 05/08/2018
Rheem Sales Company, Inc. | Sure | S96TA0402317MSA | Natural Gas | Induced Draft | True | False | 1 | False | Down |  | None | Condensing | Two-Stage Modulating |  | 0.5 | Premium |  | 42000 | 41000 |  |  | 30900 | 199 | 96 | 78 | [8 empty] | Federally-Regulated Consumer Product | 11/29/2016 |  | 05/08/2018
Rheem Sales Company, Inc. | Sure | S96TA0402317MSA | Natural Gas | Induced Draft | True | False | 1 | False | Horizontal |  | None | Condensing | Two-Stage Modulating |  | 0.5 | Premium |  | 42000 | 41000 |  |  | 30900 | 199 | 96 | 78 | [8 empty] | Federally-Regulated Consumer Product | 11/29/2016 |  | 05/08/2018
Rheem Sales Company, Inc. | Sure | S96TA0402317MSA | Natural Gas | Induced Draft | True | False | 1 | False | Up |  | None | Condensing | Two-Stage Modulating |  | 0.5 | Premium |  | 42000 | 41000 |  |  | 30900 | 199 | 96 | 78 | [8 empty] | Federally-Regulated Consumer Product | 11/29/2016 |  | 05/08/2018
Rheem Sales Company, Inc. | Sure | S96TA0402317MSA | LPG | Induced Draft | True | False | 1 | False | Down |  | None | Condensing | Two-Stage Modulating |  | 0.5 | Premium |  | 42000 | 41000 |  |  | 30900 | 199 | 96 | 78 | [8 empty] | Federally-Regulated Consumer Product | 11/29/2016 |  | 05/08/2018
Rheem Sales Company, Inc. | Sure | S96TA0402317MSA | LPG | Induced Draft | True | False | 1 | False | Horizontal |  | None | Condensing | Two-Stage Modulating |  | 0.5 | Premium |  | 42000 | 41000 |  |  | 30900 | 199 | 96 | 78 | [8 empty] | Federally-Regulated Consumer Product | 11/29/2016 |  | 05/08/2018
Rheem Sales Company, Inc. | Sure | S96TA0402317MSA | LPG | Induced Draft | True | False | 1 | False | Up |  | None | Condensing | Two-Stage Modulating |  | 0.5 | Premium |  | 42000 | 41000 |  |  | 30900 | 199 | 96 | 78 | [8 empty] | Federally-Regulated Consumer Product | 11/29/2016 |  | 05/08/2018
Rheem Sales Company, Inc. | Sure | S92TA0701317MSA | Natural Gas | Induced Draft | True | False | 1 | False | Down |  | None | Condensing | Single-Stage |  | 0.5 | Premium |  | 70000 | 68000 |  |  | 66000 | 470 | 92 | 78 | [8 empty] | Federally-Regulated Consumer Product | 02/01/2017 |  | 05/08/2018
Rheem Sales Company, Inc. | Sure | S92TA0701317MSA | Natural Gas | Induced Draft | True | False | 1 | False | Horizontal |  | None | Condensing | Single-Stage |  | 0.5 | Premium |  | 70000 | 68000 |  |  | 66000 | 470 | 92 | 78 | [8 empty] | Federally-Regulated Consumer Product | 02/01/2017 |  | 05/08/2018
Rheem Sales Company, Inc. | Sure | S92TA0701317MSA | Natural Gas | Induced Draft | True | False | 1 | False | Up |  | None | Condensing | Single-Stage |  | 0.5 | Premium |  | 70000 | 68000 |  |  | 66000 | 470 | 92 | 78 | [8 empty] | Federally-Regulated Consumer Product | 02/01/2017 |  | 05/08/2018
Rheem Sales Company, Inc. | Sure | S92TA0701317MSA | LPG | Induced Draft | True | False | 1 | False | Down |  | None | Condensing | Single-Stage |  | 0.5 | Premium |  | 70000 | 68000 |  |  | 66000 | 470 | 92 | 78 | [8 empty] | Federally-Regulated Consumer Product | 02/01/2017 |  | 05/08/2018
Rheem Sales Company, Inc. | Sure | S92TA0701317MSA | LPG | Induced Draft | True | False | 1 | False | Horizontal |  | None | Condensing | Single-Stage |  | 0.5 | Premium |  | 70000 | 68000 |  |  | 66000 | 470 | 92 | 78 | [8 empty] | Federally-Regulated Consumer Product | 02/01/2017 |  | 05/08/2018
Rheem Sales Company, Inc. | Sure | S92TA0701317MSA | LPG | Induced Draft | True | False | 1 | False | Up |  | None | Condensing | Single-Stage |  | 0.5 | Premium |  | 70000 | 68000 |  |  | 66000 | 470 | 92 | 78 | [8 empty] | Federally-Regulated Consumer Product | 02/01/2017 |  | 05/08/2018
Rheem Sales Company, Inc. | Sure | S802PA100417MXA | Natural Gas | Induced Draft | True | False | 1 | False | Horizontal |  | None | Non-Condensing | Two-Stage Modulating |  | 0.5 | Standard |  | 100000 | 81000 |  |  | 91400 | 925 | 80 | 78 | [8 empty] | Federally-Regulated Consumer Product | 03/08/2016 |  | 05/08/2018
Rheem Sales Company, Inc. | Sure | S802PA100417MXA | Natural Gas | Induced Draft | True | False | 1 | False | Up |  | None | Non-Condensing | Two-Stage Modulating |  | 0.5 | Standard |  | 100000 | 81000 |  |  | 91400 | 925 | 80 | 78 | [8 empty] | Federally-Regulated Consumer Product | 03/08/2016 |  | 05/08/2018
Rheem Sales Company, Inc. | Sure | S802PA100417MXA | LPG | Induced Draft | True | False | 1 | False | Horizontal |  | None | Non-Condensing | Two-Stage Modulating |  | 0.5 | Standard |  | 100000 | 81000 |  |  | 91400 | 925 | 80 | 78 | [8 empty] | Federally-Regulated Consumer Product | 03/08/2016 |  | 05/08/2018
Rheem Sales Company, Inc. | Sure | S802PA100417MXA | LPG | Induced Draft | True | False | 1 | False | Up |  | None | Non-Condensing | Two-Stage Modulating |  | 0.5 | Standard |  | 100000 | 81000 |  |  | 91400 | 925 | 80 | 78 | [8 empty] | Federally-Regulated Consumer Product | 03/08/2016 |  | 05/08/2018
Rheem Sales Company, Inc. | Sure | S802PA100417MSA | Natural Gas | Induced Draft | True | False | 1 | False | Horizontal |  | None | Non-Condensing | Two-Stage Modulating |  | 0.5 | Standard |  | 100000 | 81000 |  |  | 91400 | 925 | 80 | 78 | [8 empty] | Federally-Regulated Consumer Product | 03/08/2016 |  | 05/08/2018
Rheem Sales Company, Inc. | Sure | S802PA100417MSA | Natural Gas | Induced Draft | True | False | 1 | False | Up |  | None | Non-Condensing | Two-Stage Modulating |  | 0.5 | Standard |  | 100000 | 81000 |  |  | 91400 | 925 | 80 | 78 | [8 empty] | Federally-Regulated Consumer Product | 03/08/2016 |  | 05/08/2018
Rheem Sales Company, Inc. | Sure | S802PA100417MSA | LPG | Induced Draft | True | False | 1 | False | Horizontal |  | None | Non-Condensing | Two-Stage Modulating |  | 0.5 | Standard |  | 100000 | 81000 |  |  | 91400 | 925 | 80 | 78 | [8 empty] | Federally-Regulated Consumer Product | 03/08/2016 |  | 05/08/2018
Rheem Sales Company, Inc. | Sure | S802PA100417MSA | LPG | Induced Draft | True | False | 1 | False | Up |  | None | Non-Condensing | Two-Stage Modulating |  | 0.5 | Standard |  | 100000 | 81000 |  |  | 91400 | 925 | 80 | 78 | [8 empty] | Federally-Regulated Consumer Product | 03/08/2016 |  | 05/08/2018
Rheem Sales Company, Inc. | Sure | S801SA075317MSA | Natural Gas | Induced Draft | True | False | 1 | False | Horizontal |  | None | Non-Condensing | Single-Stage |  | 0.5 | Standard |  | 75000 | 61000 |  |  | 73900 | 1114 | 80 | 78 | [8 empty] | Federally-Regulated Consumer Product | 11/19/2015 |  | 05/08/2018
Rheem Sales Company, Inc. | Sure | S801SA075317MSA | Natural Gas | Induced Draft | True | False | 1 | False | Up |  | None | Non-Condensing | Single-Stage |  | 0.5 | Standard |  | 75000 | 61000 |  |  | 73900 | 1114 | 80 | 78 | [8 empty] | Federally-Regulated Consumer Product | 11/19/2015 |  | 05/08/2018
Rheem Sales Company, Inc. | Sure | S801SA075317MSA | LPG | Induced Draft | True | False | 1 | False | Horizontal |  | None | Non-Condensing | Single-Stage |  | 0.5 | Standard |  | 75000 | 61000 |  |  | 73900 | 1114 | 80 | 78 | [8 empty] | Federally-Regulated Consumer Product | 11/19/2015 |  | 05/08/2018
Rheem Sales Company, Inc. | Sure | S801SA075317MSA | LPG | Induced Draft | True | False | 1 | False | Up |  | None | Non-Condensing | Single-Stage |  | 0.5 | Standard |  | 75000 | 61000 |  |  | 73900 | 1114 | 80 | 78 | [8 empty] | Federally-Regulated Consumer Product | 11/19/2015 |  | 05/08/2018
Rheem Sales Company, Inc. | Sure | S95TC1151524MSA | Natural Gas | Induced Draft | True | False | 1 | False | Down |  | None | Condensing | Single-Stage |  | 1 | Premium |  | 112000 | 108000 |  |  | 99000 | 561 | 95 | 78 | [8 empty] | Federally-Regulated Consumer Product | 04/27/2016 |  | 05/08/2018
Rheem Sales Company, Inc. | Sure | S95TC1151524MSA | Natural Gas | Induced Draft | True | False | 1 | False | Horizontal |  | None | Condensing | Single-Stage |  | 1 | Premium |  | 112000 | 108000 |  |  | 99000 | 561 | 95 | 78 | [8 empty] | Federally-Regulated Consumer Product | 04/27/2016 |  | 05/08/2018
Rheem Sales Company, Inc. | Sure | S95TC1151524MSA | Natural Gas | Induced Draft | True | False | 1 | False | Up |  | None | Condensing | Single-Stage |  | 1 | Premium |  | 112000 | 108000 |  |  | 99000 | 561 | 95 | 78 | [8 empty] | Federally-Regulated Consumer Product | 04/27/2016 |  | 05/08/2018
Rheem Sales Company, Inc. | Sure | S95TC1151524MSA | LPG | Induced Draft | True | False | 1 | False | Down |  | None | Condensing | Single-Stage |  | 1 | Premium |  | 112000 | 108000 |  |  | 99000 | 561 | 95 | 78 | [8 empty] | Federally-Regulated Consumer Product | 04/27/2016 |  | 05/08/2018
Rheem Sales Company, Inc. | Sure | S95TC1151524MSA | LPG | Induced Draft | True | False | 1 | False | Horizontal |  | None | Condensing | Single-Stage |  | 1 | Premium |  | 112000 | 108000 |  |  | 99000 | 561 | 95 | 78 | [8 empty] | Federally-Regulated Consumer Product | 04/27/2016 |  | 05/08/2018
Rheem Sales Company, Inc. | Sure | S95TC1151524MSA | LPG | Induced Draft | True | False | 1 | False | Up |  | None | Condensing | Single-Stage |  | 1 | Premium |  | 112000 | 108000 |  |  | 99000 | 561 | 95 | 78 | [8 empty] | Federally-Regulated Consumer Product | 04/27/2016 |  | 05/08/2018
Rheem Sales Company, Inc. | Sure | S95TC0601317MSA | Natural Gas | Induced Draft | True | False | 1 | False | Down |  | None | Condensing | Single-Stage |  | 0.5 | Premium |  | 56000 | 54000 |  |  | 49000 | 293 | 95 | 78 | [8 empty] | Federally-Regulated Consumer Product | 04/27/2016 |  | 05/08/2018
Rheem Sales Company, Inc. | Sure | S95TC0601317MSA | Natural Gas | Induced Draft | True | False | 1 | False | Horizontal |  | None | Condensing | Single-Stage |  | 0.5 | Premium |  | 56000 | 54000 |  |  | 49000 | 293 | 95 | 78 | [8 empty] | Federally-Regulated Consumer Product | 04/27/2016 |  | 05/08/2018
Rheem Sales Company, Inc. | Sure | S95TC0601317MSA | Natural Gas | Induced Draft | True | False | 1 | False | Up |  | None | Condensing | Single-Stage |  | 0.5 | Premium |  | 56000 | 54000 |  |  | 49000 | 293 | 95 | 78 | [8 empty] | Federally-Regulated Consumer Product | 04/27/2016 |  | 05/08/2018
Rheem Sales Company, Inc. | Sure | S95TC0601317MSA | LPG | Induced Draft | True | False | 1 | False | Down |  | None | Condensing | Single-Stage |  | 0.5 | Premium |  | 56000 | 54000 |  |  | 49000 | 293 | 95 | 78 | [8 empty] | Federally-Regulated Consumer Product | 04/27/2016 |  | 05/08/2018
Rheem Sales Company, Inc. | Sure | S95TC0601317MSA | LPG | Induced Draft | True | False | 1 | False | Horizontal |  | None | Condensing | Single-Stage |  | 0.5 | Premium |  | 56000 | 54000 |  |  | 49000 | 293 | 95 | 78 | [8 empty] | Federally-Regulated Consumer Product | 04/27/2016 |  | 05/08/2018
Rheem Sales Company, Inc. | Sure | S95TC0601317MSA | LPG | Induced Draft | True | False | 1 | False | Up |  | None | Condensing | Single-Stage |  | 0.5 | Premium |  | 56000 | 54000 |  |  | 49000 | 293 | 95 | 78 | [8 empty] | Federally-Regulated Consumer Product | 04/27/2016 |  | 05/08/2018
Carrier Corp. - Syracuse | Bryant | 312JAV042090* | Natural Gas | Induced Draft | True | False | 1 | False | Down |  | None | Non-Condensing | Two-Stage Modulating |  | 0.33 | Standard |  | 84000 | 68000 |  |  | 74900 | 637 | 80 | 78 | [8 empty] | Federally-Regulated Consumer Product | 10/18/2017 |  | 05/08/2018
Carrier Corp. - Syracuse | Bryant | 312JAV042090* | Natural Gas | Induced Draft | True | False | 1 | False | Horizontal |  | None | Non-Condensing | Two-Stage Modulating |  | 0.33 | Standard |  | 84000 | 68000 |  |  | 74900 | 637 | 80 | 78 | [8 empty] | Federally-Regulated Consumer Product | 10/18/2017 |  | 05/08/2018
Carrier Corp. - Syracuse | Bryant | 312JAV042090* | LPG | Induced Draft | True | False | 1 | False | Down |  | None | Non-Condensing | Two-Stage Modulating |  | 0.33 | Standard |  | 84000 | 68000 |  |  | 74900 | 637 | 80 | 78 | [8 empty] | Federally-Regulated Consumer Product | 10/18/2017 |  | 05/08/2018
Carrier Corp. - Syracuse | Bryant | 312JAV042090* | LPG | Induced Draft | True | False | 1 | False | Horizontal |  | None | Non-Condensing | Two-Stage Modulating |  | 0.33 | Standard |  | 84000 | 68000 |  |  | 74900 | 637 | 80 | 78 | [8 empty] | Federally-Regulated Consumer Product | 10/18/2017 |  | 05/08/2018
Carrier Corp. - Syracuse | Bryant | 312JAV042090 | Natural Gas | Induced Draft | True | False | 1 | False | Up |  | None | Non-Condensing | Two-Stage Modulating |  | 0.33 | Standard |  | 88000 | 71000 |  |  | 75100 | 639 | 80 | 78 | [8 empty] | Federally-Regulated Consumer Product | 10/18/2017 |  | 05/08/2018
Carrier Corp. - Syracuse | Bryant | 312JAV042090 | LPG | Induced Draft | True | False | 1 | False | Up |  | None | Non-Condensing | Two-Stage Modulating |  | 0.33 | Standard |  | 88000 | 71000 |  |  | 75100 | 639 | 80 | 78 | [8 empty] | Federally-Regulated Consumer Product | 10/18/2017 |  | 05/08/2018
Rheem Sales Company, Inc. | Thermal Zone | TZ92MSX115D50A | Natural Gas | Induced Draft | True | False | 1 | False | Down |  | None | Condensing | Single-Stage |  | 1 | Premium |  | 112000 | 108000 |  |  | 99000 | 561 | 92 | 78 | [8 empty] | Federally-Regulated Consumer Product | 02/01/2017 |  | 05/11/2018
Rheem Sales Company, Inc. | Thermal Zone | TZ92MSX115D50A | Natural Gas | Induced Draft | True | False | 1 | False | Horizontal |  | None | Condensing | Single-Stage |  | 1 | Premium |  | 112000 | 108000 |  |  | 99000 | 561 | 92 | 78 | [8 empty] | Federally-Regulated Consumer Product | 02/01/2017 |  | 05/11/2018
Rheem Sales Company, Inc. | Thermal Zone | TZ92MSX115D50A | Natural Gas | Induced Draft | True | False | 1 | False | Up |  | None | Condensing | Single-Stage |  | 1 | Premium |  | 112000 | 108000 |  |  | 99000 | 561 | 92 | 78 | [8 empty] | Federally-Regulated Consumer Product | 02/01/2017 |  | 05/11/2018
Rheem Sales Company, Inc. | Thermal Zone | TZ92MSX115D50A | LPG | Induced Draft | True | False | 1 | False | Down |  | None | Condensing | Single-Stage |  | 1 | Premium |  | 112000 | 108000 |  |  | 99000 | 561 | 92 | 78 | [8 empty] | Federally-Regulated Consumer Product | 02/01/2017 |  | 05/11/2018
Rheem Sales Company, Inc. | Thermal Zone | TZ92MSX115D50A | LPG | Induced Draft | True | False | 1 | False | Horizontal |  | None | Condensing | Single-Stage |  | 1 | Premium |  | 112000 | 108000 |  |  | 99000 | 561 | 92 | 78 | [8 empty] | Federally-Regulated Consumer Product | 02/01/2017 |  | 05/11/2018
Rheem Sales Company, Inc. | Thermal Zone | TZ92MSX115D50A | LPG | Induced Draft | True | False | 1 | False | Up |  | None | Condensing | Single-Stage |  | 1 | Premium |  | 112000 | 108000 |  |  | 99000 | 561 | 92 | 78 | [8 empty] | Federally-Regulated Consumer Product | 02/01/2017 |  | 05/11/2018
Rheem Sales Company, Inc. | Thermal Zone | TZ95MSX040B30C | Natural Gas | Induced Draft | True | False | 1 | False | Down |  | None | Condensing | Single-Stage |  | 0.5 | Premium |  | 42000 | 41000 |  |  | 32700 | 247 | 95 | 78 | [8 empty] | Federally-Regulated Consumer Product | 04/27/2016 |  | 05/11/2018
Rheem Sales Company, Inc. | Thermal Zone | TZ95MSX040B30C | Natural Gas | Induced Draft | True | False | 1 | False | Horizontal |  | None | Condensing | Single-Stage |  | 0.5 | Premium |  | 42000 | 41000 |  |  | 32700 | 247 | 95 | 78 | [8 empty] | Federally-Regulated Consumer Product | 04/27/2016 |  | 05/11/2018
Rheem Sales Company, Inc. | Thermal Zone | TZ95MSX040B30C | Natural Gas | Induced Draft | True | False | 1 | False | Up |  | None | Condensing | Single-Stage |  | 0.5 | Premium |  | 42000 | 41000 |  |  | 32700 | 247 | 95 | 78 | [8 empty] | Federally-Regulated Consumer Product | 04/27/2016 |  | 05/11/2018
Rheem Sales Company, Inc. | Thermal Zone | TZ95MSX040B30C | LPG | Induced Draft | True | False | 1 | False | Down |  | None | Condensing | Single-Stage |  | 0.5 | Premium |  | 42000 | 41000 |  |  | 32700 | 247 | 95 | 78 | [8 empty] | Federally-Regulated Consumer Product | 04/27/2016 |  | 05/11/2018
Rheem Sales Company, Inc. | Thermal Zone | TZ95MSX040B30C | LPG | Induced Draft | True | False | 1 | False | Horizontal |  | None | Condensing | Single-Stage |  | 0.5 | Premium |  | 42000 | 41000 |  |  | 32700 | 247 | 95 | 78 | [8 empty] | Federally-Regulated Consumer Product | 04/27/2016 |  | 05/11/2018
Rheem Sales Company, Inc. | Thermal Zone | TZ95MSX040B30C | LPG | Induced Draft | True | False | 1 | False | Up |  | None | Condensing | Single-Stage |  | 0.5 | Premium |  | 42000 | 41000 |  |  | 32700 | 247 | 95 | 78 | [8 empty] | Federally-Regulated Consumer Product | 04/27/2016 |  | 05/11/2018
Rheem Sales Company, Inc. | Thermal Zone | TZ96MDX085C50A | Natural Gas | Induced Draft | True | False | 1 | False | Down |  | None | Condensing | Two-Stage Modulating |  | 1 | Premium |  | 84000 | 82000 |  |  | 77900 | 532 | 96 | 78 | [8 empty] | Federally-Regulated Consumer Product | 11/29/2016 |  | 05/11/2018
Rheem Sales Company, Inc. | Thermal Zone | TZ96MDX085C50A | Natural Gas | Induced Draft | True | False | 1 | False | Horizontal |  | None | Condensing | Two-Stage Modulating |  | 1 | Premium |  | 84000 | 82000 |  |  | 77900 | 532 | 96 | 78 | [8 empty] | Federally-Regulated Consumer Product | 11/29/2016 |  | 05/11/2018
Rheem Sales Company, Inc. | Thermal Zone | TZ96MDX085C50A | Natural Gas | Induced Draft | True | False | 1 | False | Up |  | None | Condensing | Two-Stage Modulating |  | 1 | Premium |  | 84000 | 82000 |  |  | 77900 | 532 | 96 | 78 | [8 empty] | Federally-Regulated Consumer Product | 11/29/2016 |  | 05/11/2018
Rheem Sales Company, Inc. | Thermal Zone | TZ96MDX085C50A | LPG | Induced Draft | True | False | 1 | False | Down |  | None | Condensing | Two-Stage Modulating |  | 1 | Premium |  | 84000 | 82000 |  |  | 77900 | 532 | 96 | 78 | [8 empty] | Federally-Regulated Consumer Product | 11/29/2016 |  | 05/11/2018
Rheem Sales Company, Inc. | Thermal Zone | TZ96MDX085C50A | LPG | Induced Draft | True | False | 1 | False | Horizontal |  | None | Condensing | Two-Stage Modulating |  | 1 | Premium |  | 84000 | 82000 |  |  | 77900 | 532 | 96 | 78 | [8 empty] | Federally-Regulated Consumer Product | 11/29/2016 |  | 05/11/2018
Rheem Sales Company, Inc. | Thermal Zone | TZ96MDX085C50A | LPG | Induced Draft | True | False | 1 | False | Up |  | None | Condensing | Two-Stage Modulating |  | 1 | Premium |  | 84000 | 82000 |  |  | 77900 | 532 | 96 | 78 | [8 empty] | Federally-Regulated Consumer Product | 11/29/2016 |  | 05/11/2018
Rheem Sales Company, Inc. | Thermal Zone | TZ92MSX100C50A | Natural Gas | Induced Draft | True | False | 1 | False | Down |  | None | Condensing | Single-Stage |  | 1 | Premium |  | 98000 | 95000 |  |  | 98000 | 824 | 92 | 78 | [8 empty] | Federally-Regulated Consumer Product | 02/01/2017 |  | 05/11/2018
Rheem Sales Company, Inc. | Thermal Zone | TZ92MSX100C50A | Natural Gas | Induced Draft | True | False | 1 | False | Horizontal |  | None | Condensing | Single-Stage |  | 1 | Premium |  | 98000 | 95000 |  |  | 98000 | 824 | 92 | 78 | [8 empty] | Federally-Regulated Consumer Product | 02/01/2017 |  | 05/11/2018
Rheem Sales Company, Inc. | Thermal Zone | TZ92MSX100C50A | Natural Gas | Induced Draft | True | False | 1 | False | Up |  | None | Condensing | Single-Stage |  | 1 | Premium |  | 98000 | 95000 |  |  | 98000 | 824 | 92 | 78 | [8 empty] | Federally-Regulated Consumer Product | 02/01/2017 |  | 05/11/2018
Rheem Sales Company, Inc. | Thermal Zone | TZ92MSX100C50A | LPG | Induced Draft | True | False | 1 | False | Down |  | None | Condensing | Single-Stage |  | 1 | Premium |  | 98000 | 95000 |  |  | 98000 | 824 | 92 | 78 | [8 empty] | Federally-Regulated Consumer Product | 02/01/2017 |  | 05/11/2018
Rheem Sales Company, Inc. | Thermal Zone | TZ92MSX100C50A | LPG | Induced Draft | True | False | 1 | False | Horizontal |  | None | Condensing | Single-Stage |  | 1 | Premium |  | 98000 | 95000 |  |  | 98000 | 824 | 92 | 78 | [8 empty] | Federally-Regulated Consumer Product | 02/01/2017 |  | 05/11/2018
Rheem Sales Company, Inc. | Thermal Zone | TZ92MSX100C50A | LPG | Induced Draft | True | False | 1 | False | Up |  | None | Condensing | Single-Stage |  | 1 | Premium |  | 98000 | 95000 |  |  | 98000 | 824 | 92 | 78 | [8 empty] | Federally-Regulated Consumer Product | 02/01/2017 |  | 05/11/2018
Rheem Sales Company, Inc. | Thermal Zone | TZ96MDX070B30A | Natural Gas | Induced Draft | True | False | 1 | False | Down |  | None | Condensing | Two-Stage Modulating |  | 0.5 | Premium |  | 70000 | 68000 |  |  | 63600 | 263 | 96 | 78 | [8 empty] | Federally-Regulated Consumer Product | 11/29/2016 |  | 05/11/2018
Rheem Sales Company, Inc. | Thermal Zone | TZ96MDX070B30A | Natural Gas | Induced Draft | True | False | 1 | False | Horizontal |  | None | Condensing | Two-Stage Modulating |  | 0.5 | Premium |  | 70000 | 68000 |  |  | 63600 | 263 | 96 | 78 | [8 empty] | Federally-Regulated Consumer Product | 11/29/2016 |  | 05/11/2018
Rheem Sales Company, Inc. | Thermal Zone | TZ96MDX070B30A | Natural Gas | Induced Draft | True | False | 1 | False | Up |  | None | Condensing | Two-Stage Modulating |  | 0.5 | Premium |  | 70000 | 68000 |  |  | 63600 | 263 | 96 | 78 | [8 empty] | Federally-Regulated Consumer Product | 11/29/2016 |  | 05/11/2018
Rheem Sales Company, Inc. | Thermal Zone | TZ96MDX070B30A | LPG | Induced Draft | True | False | 1 | False | Down |  | None | Condensing | Two-Stage Modulating |  | 0.5 | Premium |  | 70000 | 68000 |  |  | 63600 | 263 | 96 | 78 | [8 empty] | Federally-Regulated Consumer Product | 11/29/2016 |  | 05/11/2018
Rheem Sales Company, Inc. | Thermal Zone | TZ96MDX070B30A | LPG | Induced Draft | True | False | 1 | False | Horizontal |  | None | Condensing | Two-Stage Modulating |  | 0.5 | Premium |  | 70000 | 68000 |  |  | 63600 | 263 | 96 | 78 | [8 empty] | Federally-Regulated Consumer Product | 11/29/2016 |  | 05/11/2018
Rheem Sales Company, Inc. | Thermal Zone | TZ96MDX070B30A | LPG | Induced Draft | True | False | 1 | False | Up |  | None | Condensing | Two-Stage Modulating |  | 0.5 | Premium |  | 70000 | 68000 |  |  | 63600 | 263 | 96 | 78 | [8 empty] | Federally-Regulated Consumer Product | 11/29/2016 |  | 05/11/2018
Rheem Sales Company, Inc. | Thermal Zone | TZ96MDX115D50A | Natural Gas | Induced Draft | True | False | 1 | False | Down |  | None | Condensing | Two-Stage Modulating |  | 1 | Premium |  | 112000 | 109000 |  |  | 95500 | 512 | 96 | 78 | [8 empty] | Federally-Regulated Consumer Product | 11/29/2016 |  | 05/11/2018
Rheem Sales Company, Inc. | Thermal Zone | TZ96MDX115D50A | Natural Gas | Induced Draft | True | False | 1 | False | Horizontal |  | None | Condensing | Two-Stage Modulating |  | 1 | Premium |  | 112000 | 109000 |  |  | 95500 | 512 | 96 | 78 | [8 empty] | Federally-Regulated Consumer Product | 11/29/2016 |  | 05/11/2018
Rheem Sales Company, Inc. | Thermal Zone | TZ96MDX115D50A | Natural Gas | Induced Draft | True | False | 1 | False | Up |  | None | Condensing | Two-Stage Modulating |  | 1 | Premium |  | 112000 | 109000 |  |  | 95500 | 512 | 96 | 78 | [8 empty] | Federally-Regulated Consumer Product | 11/29/2016 |  | 05/11/2018
Rheem Sales Company, Inc. | Thermal Zone | TZ96MDX115D50A | LPG | Induced Draft | True | False | 1 | False | Down |  | None | Condensing | Two-Stage Modulating |  | 1 | Premium |  | 112000 | 109000 |  |  | 95500 | 512 | 96 | 78 | [8 empty] | Federally-Regulated Consumer Product | 11/29/2016 |  | 05/11/2018
Rheem Sales Company, Inc. | Thermal Zone | TZ96MDX115D50A | LPG | Induced Draft | True | False | 1 | False | Horizontal |  | None | Condensing | Two-Stage Modulating |  | 1 | Premium |  | 112000 | 109000 |  |  | 95500 | 512 | 96 | 78 | [8 empty] | Federally-Regulated Consumer Product | 11/29/2016 |  | 05/11/2018
Rheem Sales Company, Inc. | Thermal Zone | TZ96MDX115D50A | LPG | Induced Draft | True | False | 1 | False | Up |  | None | Condensing | Two-Stage Modulating |  | 1 | Premium |  | 112000 | 109000 |  |  | 95500 | 512 | 96 | 78 | [8 empty] | Federally-Regulated Consumer Product | 11/29/2016 |  | 05/11/2018
Rheem Sales Company, Inc. | Thermal Zone | TZ92MSX070B30A | Natural Gas | Induced Draft | True | False | 1 | False | Down |  | None | Condensing | Single-Stage |  | 0.5 | Premium |  | 70000 | 68000 |  |  | 66000 | 470 | 92 | 78 | [8 empty] | Federally-Regulated Consumer Product | 02/01/2017 |  | 05/11/2018
Rheem Sales Company, Inc. | Thermal Zone | TZ92MSX070B30A | Natural Gas | Induced Draft | True | False | 1 | False | Horizontal |  | None | Condensing | Single-Stage |  | 0.5 | Premium |  | 70000 | 68000 |  |  | 66000 | 470 | 92 | 78 | [8 empty] | Federally-Regulated Consumer Product | 02/01/2017 |  | 05/11/2018
Rheem Sales Company, Inc. | Thermal Zone | TZ92MSX070B30A | Natural Gas | Induced Draft | True | False | 1 | False | Up |  | None | Condensing | Single-Stage |  | 0.5 | Premium |  | 70000 | 68000 |  |  | 66000 | 470 | 92 | 78 | [8 empty] | Federally-Regulated Consumer Product | 02/01/2017 |  | 05/11/2018
Rheem Sales Company, Inc. | Thermal Zone | TZ92MSX070B30A | LPG | Induced Draft | True | False | 1 | False | Down |  | None | Condensing | Single-Stage |  | 0.5 | Premium |  | 70000 | 68000 |  |  | 66000 | 470 | 92 | 78 | [8 empty] | Federally-Regulated Consumer Product | 02/01/2017 |  | 05/11/2018
Rheem Sales Company, Inc. | Thermal Zone | TZ92MSX070B30A | LPG | Induced Draft | True | False | 1 | False | Horizontal |  | None | Condensing | Single-Stage |  | 0.5 | Premium |  | 70000 | 68000 |  |  | 66000 | 470 | 92 | 78 | [8 empty] | Federally-Regulated Consumer Product | 02/01/2017 |  | 05/11/2018
Rheem Sales Company, Inc. | Thermal Zone | TZ92MSX070B30A | LPG | Induced Draft | True | False | 1 | False | Up |  | None | Condensing | Single-Stage |  | 0.5 | Premium |  | 70000 | 68000 |  |  | 66000 | 470 | 92 | 78 | [8 empty] | Federally-Regulated Consumer Product | 02/01/2017 |  | 05/11/2018
Rheem Sales Company, Inc. | Thermal Zone | TZ95MSX100C50C | Natural Gas | Induced Draft | True | False | 1 | False | Down |  | None | Condensing | Single-Stage |  | 1 | Premium |  | 98000 | 95000 |  |  | 98000 | 824 | 95 | 78 | [8 empty] | Federally-Regulated Consumer Product | 04/27/2016 |  | 05/11/2018
Rheem Sales Company, Inc. | Thermal Zone | TZ95MSX100C50C | Natural Gas | Induced Draft | True | False | 1 | False | Horizontal |  | None | Condensing | Single-Stage |  | 1 | Premium |  | 98000 | 95000 |  |  | 98000 | 824 | 95 | 78 | [8 empty] | Federally-Regulated Consumer Product | 04/27/2016 |  | 05/11/2018
Rheem Sales Company, Inc. | Thermal Zone | TZ95MSX100C50C | Natural Gas | Induced Draft | True | False | 1 | False | Up |  | None | Condensing | Single-Stage |  | 1 | Premium |  | 98000 | 95000 |  |  | 98000 | 824 | 95 | 78 | [8 empty] | Federally-Regulated Consumer Product | 04/27/2016 |  | 05/11/2018
Rheem Sales Company, Inc. | Thermal Zone | TZ95MSX100C50C | LPG | Induced Draft | True | False | 1 | False | Down |  | None | Condensing | Single-Stage |  | 1 | Premium |  | 98000 | 95000 |  |  | 98000 | 824 | 95 | 78 | [8 empty] | Federally-Regulated Consumer Product | 04/27/2016 |  | 05/11/2018
Rheem Sales Company, Inc. | Thermal Zone | TZ95MSX100C50C | LPG | Induced Draft | True | False | 1 | False | Horizontal |  | None | Condensing | Single-Stage |  | 1 | Premium |  | 98000 | 95000 |  |  | 98000 | 824 | 95 | 78 | [8 empty] | Federally-Regulated Consumer Product | 04/27/2016 |  | 05/11/2018
Rheem Sales Company, Inc. | Thermal Zone | TZ95MSX100C50C | LPG | Induced Draft | True | False | 1 | False | Up |  | None | Condensing | Single-Stage |  | 1 | Premium |  | 98000 | 95000 |  |  | 98000 | 824 | 95 | 78 | [8 empty] | Federally-Regulated Consumer Product | 04/27/2016 |  | 05/11/2018
Rheem Sales Company, Inc. | Thermal Zone | TZ96MDX060B30A | Natural Gas | Induced Draft | True | False | 1 | False | Down |  | None | Condensing | Two-Stage Modulating |  | 50 | Premium |  | 56000 | 55000 |  |  | 46800 | 338 | 96 | 78 | [8 empty] | Federally-Regulated Consumer Product | 10/18/2017 |  | 05/11/2018
Rheem Sales Company, Inc. | Thermal Zone | TZ96MDX060B30A | Natural Gas | Induced Draft | True | False | 1 | False | Horizontal |  | None | Condensing | Two-Stage Modulating |  | 50 | Premium |  | 56000 | 55000 |  |  | 46800 | 338 | 96 | 78 | [8 empty] | Federally-Regulated Consumer Product | 10/18/2017 |  | 05/11/2018
Rheem Sales Company, Inc. | Thermal Zone | TZ96MDX060B30A | Natural Gas | Induced Draft | True | False | 1 | False | Up |  | None | Condensing | Two-Stage Modulating |  | 50 | Premium |  | 56000 | 55000 |  |  | 46800 | 338 | 96 | 78 | [8 empty] | Federally-Regulated Consumer Product | 10/18/2017 |  | 05/11/2018
Rheem Sales Company, Inc. | Thermal Zone | TZ96MDX060B30A | LPG | Induced Draft | True | False | 1 | False | Down |  | None | Condensing | Two-Stage Modulating |  | 50 | Premium |  | 56000 | 55000 |  |  | 46800 | 338 | 96 | 78 | [8 empty] | Federally-Regulated Consumer Product | 10/18/2017 |  | 05/11/2018
Rheem Sales Company, Inc. | Thermal Zone | TZ96MDX060B30A | LPG | Induced Draft | True | False | 1 | False | Horizontal |  | None | Condensing | Two-Stage Modulating |  | 50 | Premium |  | 56000 | 55000 |  |  | 46800 | 338 | 96 | 78 | [8 empty] | Federally-Regulated Consumer Product | 10/18/2017 |  | 05/11/2018
Rheem Sales Company, Inc. | Thermal Zone | TZ96MDX060B30A | LPG | Induced Draft | True | False | 1 | False | Up |  | None | Condensing | Two-Stage Modulating |  | 50 | Premium |  | 56000 | 55000 |  |  | 46800 | 338 | 96 | 78 | [8 empty] | Federally-Regulated Consumer Product | 10/18/2017 |  | 05/11/2018
Rheem Sales Company, Inc. | Thermal Zone | TZ92MSX060B30A | Natural Gas | Induced Draft | True | False | 1 | False | Down |  | None | Condensing | Single-Stage |  | 0.5 | Premium |  | 56000 | 54000 |  |  | 49000 | 293 | 92 | 78 | [8 empty] | Federally-Regulated Consumer Product | 02/01/2017 |  | 05/11/2018
Rheem Sales Company, Inc. | Thermal Zone | TZ92MSX060B30A | Natural Gas | Induced Draft | True | False | 1 | False | Horizontal |  | None | Condensing | Single-Stage |  | 0.5 | Premium |  | 56000 | 54000 |  |  | 49000 | 293 | 92 | 78 | [8 empty] | Federally-Regulated Consumer Product | 02/01/2017 |  | 05/11/2018
Rheem Sales Company, Inc. | Thermal Zone | TZ92MSX060B30A | Natural Gas | Induced Draft | True | False | 1 | False | Up |  | None | Condensing | Single-Stage |  | 0.5 | Premium |  | 56000 | 54000 |  |  | 49000 | 293 | 92 | 78 | [8 empty] | Federally-Regulated Consumer Product | 02/01/2017 |  | 05/11/2018
Rheem Sales Company, Inc. | Thermal Zone | TZ92MSX060B30A | LPG | Induced Draft | True | False | 1 | False | Down |  | None | Condensing | Single-Stage |  | 0.5 | Premium |  | 56000 | 54000 |  |  | 49000 | 293 | 92 | 78 | [8 empty] | Federally-Regulated Consumer Product | 02/01/2017 |  | 05/11/2018
Rheem Sales Company, Inc. | Thermal Zone | TZ92MSX060B30A | LPG | Induced Draft | True | False | 1 | False | Horizontal |  | None | Condensing | Single-Stage |  | 0.5 | Premium |  | 56000 | 54000 |  |  | 49000 | 293 | 92 | 78 | [8 empty] | Federally-Regulated Consumer Product | 02/01/2017 |  | 05/11/2018
Rheem Sales Company, Inc. | Thermal Zone | TZ92MSX060B30A | LPG | Induced Draft | True | False | 1 | False | Up |  | None | Condensing | Single-Stage |  | 0.5 | Premium |  | 56000 | 54000 |  |  | 49000 | 293 | 92 | 78 | [8 empty] | Federally-Regulated Consumer Product | 02/01/2017 |  | 05/11/2018
Rheem Sales Company, Inc. | Thermal Zone | TZ95MSX070B30C | Natural Gas | Induced Draft | True | False | 1 | False | Down |  | None | Condensing | Single-Stage |  | 0.5 | Premium |  | 70000 | 68000 |  |  | 66000 | 470 | 95 | 78 | [8 empty] | Federally-Regulated Consumer Product | 04/27/2016 |  | 05/11/2018
Rheem Sales Company, Inc. | Thermal Zone | TZ95MSX070B30C | Natural Gas | Induced Draft | True | False | 1 | False | Horizontal |  | None | Condensing | Single-Stage |  | 0.5 | Premium |  | 70000 | 68000 |  |  | 66000 | 470 | 95 | 78 | [8 empty] | Federally-Regulated Consumer Product | 04/27/2016 |  | 05/11/2018
Rheem Sales Company, Inc. | Thermal Zone | TZ95MSX070B30C | Natural Gas | Induced Draft | True | False | 1 | False | Up |  | None | Condensing | Single-Stage |  | 0.5 | Premium |  | 70000 | 68000 |  |  | 66000 | 470 | 95 | 78 | [8 empty] | Federally-Regulated Consumer Product | 04/27/2016 |  | 05/11/2018
Rheem Sales Company, Inc. | Thermal Zone | TZ95MSX070B30C | LPG | Induced Draft | True | False | 1 | False | Down |  | None | Condensing | Single-Stage |  | 0.5 | Premium |  | 70000 | 68000 |  |  | 66000 | 470 | 95 | 78 | [8 empty] | Federally-Regulated Consumer Product | 04/27/2016 |  | 05/11/2018
Rheem Sales Company, Inc. | Thermal Zone | TZ95MSX070B30C | LPG | Induced Draft | True | False | 1 | False | Horizontal |  | None | Condensing | Single-Stage |  | 0.5 | Premium |  | 70000 | 68000 |  |  | 66000 | 470 | 95 | 78 | [8 empty] | Federally-Regulated Consumer Product | 04/27/2016 |  | 05/11/2018
Rheem Sales Company, Inc. | Thermal Zone | TZ95MSX070B30C | LPG | Induced Draft | True | False | 1 | False | Up |  | None | Condensing | Single-Stage |  | 0.5 | Premium |  | 70000 | 68000 |  |  | 66000 | 470 | 95 | 78 | [8 empty] | Federally-Regulated Consumer Product | 04/27/2016 |  | 05/11/2018
Rheem Sales Company, Inc. | Thermal Zone | TZ96MDX040B30A | Natural Gas | Induced Draft | True | False | 1 | False | Down |  | None | Condensing | Two-Stage Modulating |  | 0.5 | Premium |  | 42000 | 41000 |  |  | 30900 | 199 | 96 | 78 | [8 empty] | Federally-Regulated Consumer Product | 11/29/2016 |  | 05/11/2018
Rheem Sales Company, Inc. | Thermal Zone | TZ96MDX040B30A | Natural Gas | Induced Draft | True | False | 1 | False | Horizontal |  | None | Condensing | Two-Stage Modulating |  | 0.5 | Premium |  | 42000 | 41000 |  |  | 30900 | 199 | 96 | 78 | [8 empty] | Federally-Regulated Consumer Product | 11/29/2016 |  | 05/11/2018
Rheem Sales Company, Inc. | Thermal Zone | TZ96MDX040B30A | Natural Gas | Induced Draft | True | False | 1 | False | Up |  | None | Condensing | Two-Stage Modulating |  | 0.5 | Premium |  | 42000 | 41000 |  |  | 30900 | 199 | 96 | 78 | [8 empty] | Federally-Regulated Consumer Product | 11/29/2016 |  | 05/11/2018
Rheem Sales Company, Inc. | Thermal Zone | TZ96MDX040B30A | LPG | Induced Draft | True | False | 1 | False | Down |  | None | Condensing | Two-Stage Modulating |  | 0.5 | Premium |  | 42000 | 41000 |  |  | 30900 | 199 | 96 | 78 | [8 empty] | Federally-Regulated Consumer Product | 11/29/2016 |  | 05/11/2018
Rheem Sales Company, Inc. | Thermal Zone | TZ96MDX040B30A | LPG | Induced Draft | True | False | 1 | False | Horizontal |  | None | Condensing | Two-Stage Modulating |  | 0.5 | Premium |  | 42000 | 41000 |  |  | 30900 | 199 | 96 | 78 | [8 empty] | Federally-Regulated Consumer Product | 11/29/2016 |  | 05/11/2018
Rheem Sales Company, Inc. | Thermal Zone | TZ96MDX040B30A | LPG | Induced Draft | True | False | 1 | False | Up |  | None | Condensing | Two-Stage Modulating |  | 0.5 | Premium |  | 42000 | 41000 |  |  | 30900 | 199 | 96 | 78 | [8 empty] | Federally-Regulated Consumer Product | 11/29/2016 |  | 05/11/2018
Rheem Sales Company, Inc. | Thermal Zone | TZ92MSX040B30A | Natural Gas | Induced Draft | True | False | 1 | False | Down |  | None | Condensing | Single-Stage |  | 0.5 | Premium |  | 42000 | 41000 |  |  | 32700 | 247 | 92 | 78 | [8 empty] | Federally-Regulated Consumer Product | 02/01/2017 |  | 05/11/2018
Rheem Sales Company, Inc. | Thermal Zone | TZ92MSX040B30A | Natural Gas | Induced Draft | True | False | 1 | False | Horizontal |  | None | Condensing | Single-Stage |  | 0.5 | Premium |  | 42000 | 41000 |  |  | 32700 | 247 | 92 | 78 | [8 empty] | Federally-Regulated Consumer Product | 02/01/2017 |  | 05/11/2018
Rheem Sales Company, Inc. | Thermal Zone | TZ92MSX040B30A | Natural Gas | Induced Draft | True | False | 1 | False | Up |  | None | Condensing | Single-Stage |  | 0.5 | Premium |  | 42000 | 41000 |  |  | 32700 | 247 | 92 | 78 | [8 empty] | Federally-Regulated Consumer Product | 02/01/2017 |  | 05/11/2018
Rheem Sales Company, Inc. | Thermal Zone | TZ92MSX040B30A | LPG | Induced Draft | True | False | 1 | False | Down |  | None | Condensing | Single-Stage |  | 0.5 | Premium |  | 42000 | 41000 |  |  | 32700 | 247 | 92 | 78 | [8 empty] | Federally-Regulated Consumer Product | 02/01/2017 |  | 05/11/2018
Rheem Sales Company, Inc. | Thermal Zone | TZ92MSX040B30A | LPG | Induced Draft | True | False | 1 | False | Horizontal |  | None | Condensing | Single-Stage |  | 0.5 | Premium |  | 42000 | 41000 |  |  | 32700 | 247 | 92 | 78 | [8 empty] | Federally-Regulated Consumer Product | 02/01/2017 |  | 05/11/2018
Rheem Sales Company, Inc. | Thermal Zone | TZ92MSX040B30A | LPG | Induced Draft | True | False | 1 | False | Up |  | None | Condensing | Single-Stage |  | 0.5 | Premium |  | 42000 | 41000 |  |  | 32700 | 247 | 92 | 78 | [8 empty] | Federally-Regulated Consumer Product | 02/01/2017 |  | 05/11/2018
Rheem Sales Company, Inc. | Thermal Zone | TZ95MSX085C50C | Natural Gas | Induced Draft | True | False | 1 | False | Down |  | None | Condensing | Single-Stage |  | 1 | Premium |  | 84000 | 82000 |  |  | 80600 | 757 | 95 | 78 | [8 empty] | Federally-Regulated Consumer Product | 04/27/2016 |  | 05/11/2018
Rheem Sales Company, Inc. | Thermal Zone | TZ95MSX085C50C | Natural Gas | Induced Draft | True | False | 1 | False | Horizontal |  | None | Condensing | Single-Stage |  | 1 | Premium |  | 84000 | 82000 |  |  | 80600 | 757 | 95 | 78 | [8 empty] | Federally-Regulated Consumer Product | 04/27/2016 |  | 05/11/2018
Rheem Sales Company, Inc. | Thermal Zone | TZ95MSX085C50C | Natural Gas | Induced Draft | True | False | 1 | False | Up |  | None | Condensing | Single-Stage |  | 1 | Premium |  | 84000 | 82000 |  |  | 80600 | 757 | 95 | 78 | [8 empty] | Federally-Regulated Consumer Product | 04/27/2016 |  | 05/11/2018
Rheem Sales Company, Inc. | Thermal Zone | TZ95MSX085C50C | LPG | Induced Draft | True | False | 1 | False | Down |  | None | Condensing | Single-Stage |  | 1 | Premium |  | 84000 | 82000 |  |  | 80600 | 757 | 95 | 78 | [8 empty] | Federally-Regulated Consumer Product | 04/27/2016 |  | 05/11/2018
Rheem Sales Company, Inc. | Thermal Zone | TZ95MSX085C50C | LPG | Induced Draft | True | False | 1 | False | Horizontal |  | None | Condensing | Single-Stage |  | 1 | Premium |  | 84000 | 82000 |  |  | 80600 | 757 | 95 | 78 | [8 empty] | Federally-Regulated Consumer Product | 04/27/2016 |  | 05/11/2018
Rheem Sales Company, Inc. | Thermal Zone | TZ95MSX085C50C | LPG | Induced Draft | True | False | 1 | False | Up |  | None | Condensing | Single-Stage |  | 1 | Premium |  | 84000 | 82000 |  |  | 80600 | 757 | 95 | 78 | [8 empty] | Federally-Regulated Consumer Product | 04/27/2016 |  | 05/11/2018
Rheem Sales Company, Inc. | Thermal Zone | TZ92MSX085C50A | Natural Gas | Induced Draft | True | False | 1 | False | Down |  | None | Condensing | Single-Stage |  | 1 | Premium |  | 84000 | 82000 |  |  | 80600 | 757 | 92 | 78 | [8 empty] | Federally-Regulated Consumer Product | 02/01/2017 |  | 05/11/2018
Rheem Sales Company, Inc. | Thermal Zone | TZ92MSX085C50A | Natural Gas | Induced Draft | True | False | 1 | False | Horizontal |  | None | Condensing | Single-Stage |  | 1 | Premium |  | 84000 | 82000 |  |  | 80600 | 757 | 92 | 78 | [8 empty] | Federally-Regulated Consumer Product | 02/01/2017 |  | 05/11/2018
Rheem Sales Company, Inc. | Thermal Zone | TZ92MSX085C50A | Natural Gas | Induced Draft | True | False | 1 | False | Up |  | None | Condensing | Single-Stage |  | 1 | Premium |  | 84000 | 82000 |  |  | 80600 | 757 | 92 | 78 | [8 empty] | Federally-Regulated Consumer Product | 02/01/2017 |  | 05/11/2018
Rheem Sales Company, Inc. | Thermal Zone | TZ92MSX085C50A | LPG | Induced Draft | True | False | 1 | False | Down |  | None | Condensing | Single-Stage |  | 1 | Premium |  | 84000 | 82000 |  |  | 80600 | 757 | 92 | 78 | [8 empty] | Federally-Regulated Consumer Product | 02/01/2017 |  | 05/11/2018
Rheem Sales Company, Inc. | Thermal Zone | TZ92MSX085C50A | LPG | Induced Draft | True | False | 1 | False | Horizontal |  | None | Condensing | Single-Stage |  | 1 | Premium |  | 84000 | 82000 |  |  | 80600 | 757 | 92 | 78 | [8 empty] | Federally-Regulated Consumer Product | 02/01/2017 |  | 05/11/2018
Rheem Sales Company, Inc. | Thermal Zone | TZ92MSX085C50A | LPG | Induced Draft | True | False | 1 | False | Up |  | None | Condensing | Single-Stage |  | 1 | Premium |  | 84000 | 82000 |  |  | 80600 | 757 | 92 | 78 | [8 empty] | Federally-Regulated Consumer Product | 02/01/2017 |  | 05/11/2018
Rheem Sales Company, Inc. | Thermal Zone | TZ96MDX100C50A | Natural Gas | Induced Draft | True | False | 1 | False | Down |  | None | Condensing | Two-Stage Modulating |  | 1 | Premium |  | 98000 | 95000 |  |  | 95600 | 439 | 96 | 78 | [8 empty] | Federally-Regulated Consumer Product | 11/29/2016 |  | 05/11/2018
Rheem Sales Company, Inc. | Thermal Zone | TZ96MDX100C50A | Natural Gas | Induced Draft | True | False | 1 | False | Horizontal |  | None | Condensing | Two-Stage Modulating |  | 1 | Premium |  | 98000 | 95000 |  |  | 95600 | 439 | 96 | 78 | [8 empty] | Federally-Regulated Consumer Product | 11/29/2016 |  | 05/11/2018
Rheem Sales Company, Inc. | Thermal Zone | TZ96MDX100C50A | Natural Gas | Induced Draft | True | False | 1 | False | Up |  | None | Condensing | Two-Stage Modulating |  | 1 | Premium |  | 98000 | 95000 |  |  | 95600 | 439 | 96 | 78 | [8 empty] | Federally-Regulated Consumer Product | 11/29/2016 |  | 05/11/2018
Rheem Sales Company, Inc. | Thermal Zone | TZ96MDX100C50A | LPG | Induced Draft | True | False | 1 | False | Down |  | None | Condensing | Two-Stage Modulating |  | 1 | Premium |  | 98000 | 95000 |  |  | 95600 | 439 | 96 | 78 | [8 empty] | Federally-Regulated Consumer Product | 11/29/2016 |  | 05/11/2018
Rheem Sales Company, Inc. | Thermal Zone | TZ96MDX100C50A | LPG | Induced Draft | True | False | 1 | False | Horizontal |  | None | Condensing | Two-Stage Modulating |  | 1 | Premium |  | 98000 | 95000 |  |  | 95600 | 439 | 96 | 78 | [8 empty] | Federally-Regulated Consumer Product | 11/29/2016 |  | 05/11/2018
Rheem Sales Company, Inc. | Thermal Zone | TZ96MDX100C50A | LPG | Induced Draft | True | False | 1 | False | Up |  | None | Condensing | Two-Stage Modulating |  | 1 | Premium |  | 98000 | 95000 |  |  | 95600 | 439 | 96 | 78 | [8 empty] | Federally-Regulated Consumer Product | 11/29/2016 |  | 05/11/2018
Rheem Sales Company, Inc. | Thermal Zone | TZGE-536JL080DX | Natural Gas | Induced Draft | True | True | 1 | False | Down |  | None | Non-Condensing | Single-Stage |  | 0.75 | Standard |  | 80000 | 65000 |  |  | 75000 | 740 | 81 | 78 | [8 empty] | Federally-Regulated Consumer Product | 05/12/2017 |  | 05/11/2018
Rheem Sales Company, Inc. | Thermal Zone | TZGE-536JL080DX | Natural Gas | Induced Draft | True | True | 1 | False | Horizontal |  | None | Non-Condensing | Single-Stage |  | 0.75 | Standard |  | 80000 | 65000 |  |  | 75000 | 740 | 81 | 78 | [8 empty] | Federally-Regulated Consumer Product | 05/12/2017 |  | 05/11/2018
Rheem Sales Company, Inc. | Thermal Zone | TZGE-536JL080DX | LPG | Induced Draft | True | True | 1 | False | Down |  | None | Non-Condensing | Single-Stage |  | 0.75 | Standard |  | 80000 | 65000 |  |  | 75000 | 740 | 81 | 78 | [8 empty] | Federally-Regulated Consumer Product | 05/12/2017 |  | 05/11/2018
Rheem Sales Company, Inc. | Thermal Zone | TZGE-536JL080DX | LPG | Induced Draft | True | True | 1 | False | Horizontal |  | None | Non-Condensing | Single-Stage |  | 0.75 | Standard |  | 80000 | 65000 |  |  | 75000 | 740 | 81 | 78 | [8 empty] | Federally-Regulated Consumer Product | 05/12/2017 |  | 05/11/2018
Rheem Sales Company, Inc. | Thermal Zone | TZ95MSX115D50C | Natural Gas | Induced Draft | True | False | 1 | False | Down |  | None | Condensing | Single-Stage |  | 1 | Premium |  | 112000 | 108000 |  |  | 99000 | 561 | 95 | 78 | [8 empty] | Federally-Regulated Consumer Product | 04/27/2016 |  | 05/11/2018
Rheem Sales Company, Inc. | Thermal Zone | TZ95MSX115D50C | Natural Gas | Induced Draft | True | False | 1 | False | Horizontal |  | None | Condensing | Single-Stage |  | 1 | Premium |  | 112000 | 108000 |  |  | 99000 | 561 | 95 | 78 | [8 empty] | Federally-Regulated Consumer Product | 04/27/2016 |  | 05/11/2018
Rheem Sales Company, Inc. | Thermal Zone | TZ95MSX115D50C | Natural Gas | Induced Draft | True | False | 1 | False | Up |  | None | Condensing | Single-Stage |  | 1 | Premium |  | 112000 | 108000 |  |  | 99000 | 561 | 95 | 78 | [8 empty] | Federally-Regulated Consumer Product | 04/27/2016 |  | 05/11/2018
Rheem Sales Company, Inc. | Thermal Zone | TZ95MSX115D50C | LPG | Induced Draft | True | False | 1 | False | Down |  | None | Condensing | Single-Stage |  | 1 | Premium |  | 112000 | 108000 |  |  | 99000 | 561 | 95 | 78 | [8 empty] | Federally-Regulated Consumer Product | 04/27/2016 |  | 05/11/2018
Rheem Sales Company, Inc. | Thermal Zone | TZ95MSX115D50C | LPG | Induced Draft | True | False | 1 | False | Horizontal |  | None | Condensing | Single-Stage |  | 1 | Premium |  | 112000 | 108000 |  |  | 99000 | 561 | 95 | 78 | [8 empty] | Federally-Regulated Consumer Product | 04/27/2016 |  | 05/11/2018
Rheem Sales Company, Inc. | Thermal Zone | TZ95MSX115D50C | LPG | Induced Draft | True | False | 1 | False | Up |  | None | Condensing | Single-Stage |  | 1 | Premium |  | 112000 | 108000 |  |  | 99000 | 561 | 95 | 78 | [8 empty] | Federally-Regulated Consumer Product | 04/27/2016 |  | 05/11/2018
Rheem Sales Company, Inc. | Thermal Zone | TZ80MSS075B30XA | Natural Gas | Induced Draft | True | False | 1 | False | Horizontal |  | None | Non-Condensing | Single-Stage |  | 0.5 | Standard |  | 75000 | 61000 |  |  | 73900 | 1114 | 80 | 78 | [8 empty] | Federally-Regulated Consumer Product | 11/19/2015 |  | 05/11/2018
Rheem Sales Company, Inc. | Thermal Zone | TZ80MSS075B30XA | Natural Gas | Induced Draft | True | False | 1 | False | Up |  | None | Non-Condensing | Single-Stage |  | 0.5 | Standard |  | 75000 | 61000 |  |  | 73900 | 1114 | 80 | 78 | [8 empty] | Federally-Regulated Consumer Product | 11/19/2015 |  | 05/11/2018
Rheem Sales Company, Inc. | Thermal Zone | TZ80MSS075B30XA | LPG | Induced Draft | True | False | 1 | False | Horizontal |  | None | Non-Condensing | Single-Stage |  | 0.5 | Standard |  | 75000 | 61000 |  |  | 73900 | 1114 | 80 | 78 | [8 empty] | Federally-Regulated Consumer Product | 11/19/2015 |  | 05/11/2018
Rheem Sales Company, Inc. | Thermal Zone | TZ80MSS075B30XA | LPG | Induced Draft | True | False | 1 | False | Up |  | None | Non-Condensing | Single-Stage |  | 0.5 | Standard |  | 75000 | 61000 |  |  | 73900 | 1114 | 80 | 78 | [8 empty] | Federally-Regulated Consumer Product | 11/19/2015 |  | 05/11/2018
Rheem Sales Company, Inc. | Thermal Zone | TZ95MSX060B30C | Natural Gas | Induced Draft | True | False | 1 | False | Down |  | None | Condensing | Single-Stage |  | 0.5 | Premium |  | 56000 | 54000 |  |  | 49000 | 293 | 95 | 78 | [8 empty] | Federally-Regulated Consumer Product | 04/27/2016 |  | 05/11/2018
Rheem Sales Company, Inc. | Thermal Zone | TZ95MSX060B30C | Natural Gas | Induced Draft | True | False | 1 | False | Horizontal |  | None | Condensing | Single-Stage |  | 0.5 | Premium |  | 56000 | 54000 |  |  | 49000 | 293 | 95 | 78 | [8 empty] | Federally-Regulated Consumer Product | 04/27/2016 |  | 05/11/2018
Rheem Sales Company, Inc. | Thermal Zone | TZ95MSX060B30C | Natural Gas | Induced Draft | True | False | 1 | False | Up |  | None | Condensing | Single-Stage |  | 0.5 | Premium |  | 56000 | 54000 |  |  | 49000 | 293 | 95 | 78 | [8 empty] | Federally-Regulated Consumer Product | 04/27/2016 |  | 05/11/2018
Rheem Sales Company, Inc. | Thermal Zone | TZ95MSX060B30C | LPG | Induced Draft | True | False | 1 | False | Down |  | None | Condensing | Single-Stage |  | 0.5 | Premium |  | 56000 | 54000 |  |  | 49000 | 293 | 95 | 78 | [8 empty] | Federally-Regulated Consumer Product | 04/27/2016 |  | 05/11/2018
Rheem Sales Company, Inc. | Thermal Zone | TZ95MSX060B30C | LPG | Induced Draft | True | False | 1 | False | Horizontal |  | None | Condensing | Single-Stage |  | 0.5 | Premium |  | 56000 | 54000 |  |  | 49000 | 293 | 95 | 78 | [8 empty] | Federally-Regulated Consumer Product | 04/27/2016 |  | 05/11/2018
Rheem Sales Company, Inc. | Thermal Zone | TZ95MSX060B30C | LPG | Induced Draft | True | False | 1 | False | Up |  | None | Condensing | Single-Stage |  | 0.5 | Premium |  | 56000 | 54000 |  |  | 49000 | 293 | 95 | 78 | [8 empty] | Federally-Regulated Consumer Product | 04/27/2016 |  | 05/11/2018
Rheem Sales Company, Inc. | Weatherking | W95TC0401317MSA | Natural Gas | Induced Draft | True | False | 1 | False | Down |  | None | Condensing | Single-Stage |  | 0.5 | Premium |  | 42000 | 41000 |  |  | 32700 | 247 | 95 | 78 | [8 empty] | Federally-Regulated Consumer Product | 04/27/2016 |  | 05/11/2018
Rheem Sales Company, Inc. | Weatherking | W95TC0401317MSA | Natural Gas | Induced Draft | True | False | 1 | False | Horizontal |  | None | Condensing | Single-Stage |  | 0.5 | Premium |  | 42000 | 41000 |  |  | 32700 | 247 | 95 | 78 | [8 empty] | Federally-Regulated Consumer Product | 04/27/2016 |  | 05/11/2018
Rheem Sales Company, Inc. | Weatherking | W95TC0401317MSA | Natural Gas | Induced Draft | True | False | 1 | False | Up |  | None | Condensing | Single-Stage |  | 0.5 | Premium |  | 42000 | 41000 |  |  | 32700 | 247 | 95 | 78 | [8 empty] | Federally-Regulated Consumer Product | 04/27/2016 |  | 05/11/2018
Rheem Sales Company, Inc. | Weatherking | W95TC0401317MSA | LPG | Induced Draft | True | False | 1 | False | Down |  | None | Condensing | Single-Stage |  | 0.5 | Premium |  | 42000 | 41000 |  |  | 32700 | 247 | 95 | 78 | [8 empty] | Federally-Regulated Consumer Product | 04/27/2016 |  | 05/11/2018
Rheem Sales Company, Inc. | Weatherking | W95TC0401317MSA | LPG | Induced Draft | True | False | 1 | False | Horizontal |  | None | Condensing | Single-Stage |  | 0.5 | Premium |  | 42000 | 41000 |  |  | 32700 | 247 | 95 | 78 | [8 empty] | Federally-Regulated Consumer Product | 04/27/2016 |  | 05/11/2018
Rheem Sales Company, Inc. | Weatherking | W95TC0401317MSA | LPG | Induced Draft | True | False | 1 | False | Up |  | None | Condensing | Single-Stage |  | 0.5 | Premium |  | 42000 | 41000 |  |  | 32700 | 247 | 95 | 78 | [8 empty] | Federally-Regulated Consumer Product | 04/27/2016 |  | 05/11/2018
Rheem Sales Company, Inc. | Weatherking | W95TC0701317MSA | Natural Gas | Induced Draft | True | False | 1 | False | Down |  | None | Condensing | Single-Stage |  | 0.5 | Premium |  | 70000 | 68000 |  |  | 66000 | 470 | 95 | 78 | [8 empty] | Federally-Regulated Consumer Product | 04/27/2016 |  | 05/11/2018
Rheem Sales Company, Inc. | Weatherking | W95TC0701317MSA | Natural Gas | Induced Draft | True | False | 1 | False | Horizontal |  | None | Condensing | Single-Stage |  | 0.5 | Premium |  | 70000 | 68000 |  |  | 66000 | 470 | 95 | 78 | [8 empty] | Federally-Regulated Consumer Product | 04/27/2016 |  | 05/11/2018
Rheem Sales Company, Inc. | Weatherking | W95TC0701317MSA | Natural Gas | Induced Draft | True | False | 1 | False | Up |  | None | Condensing | Single-Stage |  | 0.5 | Premium |  | 70000 | 68000 |  |  | 66000 | 470 | 95 | 78 | [8 empty] | Federally-Regulated Consumer Product | 04/27/2016 |  | 05/11/2018
Rheem Sales Company, Inc. | Weatherking | W95TC0701317MSA | LPG | Induced Draft | True | False | 1 | False | Down |  | None | Condensing | Single-Stage |  | 0.5 | Premium |  | 70000 | 68000 |  |  | 66000 | 470 | 95 | 78 | [8 empty] | Federally-Regulated Consumer Product | 04/27/2016 |  | 05/11/2018
Rheem Sales Company, Inc. | Weatherking | W95TC0701317MSA | LPG | Induced Draft | True | False | 1 | False | Horizontal |  | None | Condensing | Single-Stage |  | 0.5 | Premium |  | 70000 | 68000 |  |  | 66000 | 470 | 95 | 78 | [8 empty] | Federally-Regulated Consumer Product | 04/27/2016 |  | 05/11/2018
Rheem Sales Company, Inc. | Weatherking | W95TC0701317MSA | LPG | Induced Draft | True | False | 1 | False | Up |  | None | Condensing | Single-Stage |  | 0.5 | Premium |  | 70000 | 68000 |  |  | 66000 | 470 | 95 | 78 | [8 empty] | Federally-Regulated Consumer Product | 04/27/2016 |  | 05/11/2018
Rheem Sales Company, Inc. | Weatherking | W96TA0702317MSA | Natural Gas | Induced Draft | True | False | 1 | False | Down |  | None | Condensing | Two-Stage Modulating |  | 0.5 | Premium |  | 70000 | 68000 |  |  | 63600 | 263 | 96 | 78 | [8 empty] | Federally-Regulated Consumer Product | 11/29/2016 |  | 05/11/2018
Rheem Sales Company, Inc. | Weatherking | W96TA0702317MSA | Natural Gas | Induced Draft | True | False | 1 | False | Horizontal |  | None | Condensing | Two-Stage Modulating |  | 0.5 | Premium |  | 70000 | 68000 |  |  | 63600 | 263 | 96 | 78 | [8 empty] | Federally-Regulated Consumer Product | 11/29/2016 |  | 05/11/2018
Rheem Sales Company, Inc. | Weatherking | W96TA0702317MSA | Natural Gas | Induced Draft | True | False | 1 | False | Up |  | None | Condensing | Two-Stage Modulating |  | 0.5 | Premium |  | 70000 | 68000 |  |  | 63600 | 263 | 96 | 78 | [8 empty] | Federally-Regulated Consumer Product | 11/29/2016 |  | 05/11/2018
Rheem Sales Company, Inc. | Weatherking | W96TA0702317MSA | LPG | Induced Draft | True | False | 1 | False | Down |  | None | Condensing | Two-Stage Modulating |  | 0.5 | Premium |  | 70000 | 68000 |  |  | 63600 | 263 | 96 | 78 | [8 empty] | Federally-Regulated Consumer Product | 11/29/2016 |  | 05/11/2018
Rheem Sales Company, Inc. | Weatherking | W96TA0702317MSA | LPG | Induced Draft | True | False | 1 | False | Horizontal |  | None | Condensing | Two-Stage Modulating |  | 0.5 | Premium |  | 70000 | 68000 |  |  | 63600 | 263 | 96 | 78 | [8 empty] | Federally-Regulated Consumer Product | 11/29/2016 |  | 05/11/2018
Rheem Sales Company, Inc. | Weatherking | W96TA0702317MSA | LPG | Induced Draft | True | False | 1 | False | Up |  | None | Condensing | Two-Stage Modulating |  | 0.5 | Premium |  | 70000 | 68000 |  |  | 63600 | 263 | 96 | 78 | [8 empty] | Federally-Regulated Consumer Product | 11/29/2016 |  | 05/11/2018
Rheem Sales Company, Inc. | Weatherking | W92TA0601317MSA | Natural Gas | Induced Draft | True | False | 1 | False | Down |  | None | Condensing | Single-Stage |  | 0.5 | Premium |  | 56000 | 54000 |  |  | 49000 | 293 | 92 | 78 | [8 empty] | Federally-Regulated Consumer Product | 02/01/2017 |  | 05/11/2018
Rheem Sales Company, Inc. | Weatherking | W92TA0601317MSA | Natural Gas | Induced Draft | True | False | 1 | False | Horizontal |  | None | Condensing | Single-Stage |  | 0.5 | Premium |  | 56000 | 54000 |  |  | 49000 | 293 | 92 | 78 | [8 empty] | Federally-Regulated Consumer Product | 02/01/2017 |  | 05/11/2018
Rheem Sales Company, Inc. | Weatherking | W92TA0601317MSA | Natural Gas | Induced Draft | True | False | 1 | False | Up |  | None | Condensing | Single-Stage |  | 0.5 | Premium |  | 56000 | 54000 |  |  | 49000 | 293 | 92 | 78 | [8 empty] | Federally-Regulated Consumer Product | 02/01/2017 |  | 05/11/2018
Rheem Sales Company, Inc. | Weatherking | W92TA0601317MSA | LPG | Induced Draft | True | False | 1 | False | Down |  | None | Condensing | Single-Stage |  | 0.5 | Premium |  | 56000 | 54000 |  |  | 49000 | 293 | 92 | 78 | [8 empty] | Federally-Regulated Consumer Product | 02/01/2017 |  | 05/11/2018
Rheem Sales Company, Inc. | Weatherking | W92TA0601317MSA | LPG | Induced Draft | True | False | 1 | False | Horizontal |  | None | Condensing | Single-Stage |  | 0.5 | Premium |  | 56000 | 54000 |  |  | 49000 | 293 | 92 | 78 | [8 empty] | Federally-Regulated Consumer Product | 02/01/2017 |  | 05/11/2018
Rheem Sales Company, Inc. | Weatherking | W92TA0601317MSA | LPG | Induced Draft | True | False | 1 | False | Up |  | None | Condensing | Single-Stage |  | 0.5 | Premium |  | 56000 | 54000 |  |  | 49000 | 293 | 92 | 78 | [8 empty] | Federally-Regulated Consumer Product | 02/01/2017 |  | 05/11/2018
Rheem Sales Company, Inc. | Weatherking | W96TA0602317MSA | Natural Gas | Induced Draft | True | False | 1 | False | Down |  | None | Condensing | Two-Stage Modulating |  | 50 | Premium |  | 56000 | 55000 |  |  | 46800 | 338 | 96 | 78 | [8 empty] | Federally-Regulated Consumer Product | 10/18/2017 |  | 05/11/2018
Rheem Sales Company, Inc. | Weatherking | W96TA0602317MSA | Natural Gas | Induced Draft | True | False | 1 | False | Horizontal |  | None | Condensing | Two-Stage Modulating |  | 50 | Premium |  | 56000 | 55000 |  |  | 46800 | 338 | 96 | 78 | [8 empty] | Federally-Regulated Consumer Product | 10/18/2017 |  | 05/11/2018
Rheem Sales Company, Inc. | Weatherking | W96TA0602317MSA | Natural Gas | Induced Draft | True | False | 1 | False | Up |  | None | Condensing | Two-Stage Modulating |  | 50 | Premium |  | 56000 | 55000 |  |  | 46800 | 338 | 96 | 78 | [8 empty] | Federally-Regulated Consumer Product | 10/18/2017 |  | 05/11/2018
Rheem Sales Company, Inc. | Weatherking | W96TA0602317MSA | LPG | Induced Draft | True | False | 1 | False | Down |  | None | Condensing | Two-Stage Modulating |  | 50 | Premium |  | 56000 | 55000 |  |  | 46800 | 338 | 96 | 78 | [8 empty] | Federally-Regulated Consumer Product | 10/18/2017 |  | 05/11/2018
Rheem Sales Company, Inc. | Weatherking | W96TA0602317MSA | LPG | Induced Draft | True | False | 1 | False | Horizontal |  | None | Condensing | Two-Stage Modulating |  | 50 | Premium |  | 56000 | 55000 |  |  | 46800 | 338 | 96 | 78 | [8 empty] | Federally-Regulated Consumer Product | 10/18/2017 |  | 05/11/2018
Rheem Sales Company, Inc. | Weatherking | W96TA0602317MSA | LPG | Induced Draft | True | False | 1 | False | Up |  | None | Condensing | Two-Stage Modulating |  | 50 | Premium |  | 56000 | 55000 |  |  | 46800 | 338 | 96 | 78 | [8 empty] | Federally-Regulated Consumer Product | 10/18/2017 |  | 05/11/2018
Rheem Sales Company, Inc. | Weatherking | W96TA0402317MSA | Natural Gas | Induced Draft | True | False | 1 | False | Down |  | None | Condensing | Two-Stage Modulating |  | 0.5 | Premium |  | 42000 | 41000 |  |  | 30900 | 199 | 96 | 78 | [8 empty] | Federally-Regulated Consumer Product | 11/29/2016 |  | 05/11/2018
Rheem Sales Company, Inc. | Weatherking | W96TA0402317MSA | Natural Gas | Induced Draft | True | False | 1 | False | Horizontal |  | None | Condensing | Two-Stage Modulating |  | 0.5 | Premium |  | 42000 | 41000 |  |  | 30900 | 199 | 96 | 78 | [8 empty] | Federally-Regulated Consumer Product | 11/29/2016 |  | 05/11/2018
Rheem Sales Company, Inc. | Weatherking | W96TA0402317MSA | Natural Gas | Induced Draft | True | False | 1 | False | Up |  | None | Condensing | Two-Stage Modulating |  | 0.5 | Premium |  | 42000 | 41000 |  |  | 30900 | 199 | 96 | 78 | [8 empty] | Federally-Regulated Consumer Product | 11/29/2016 |  | 05/11/2018
Rheem Sales Company, Inc. | Weatherking | W96TA0402317MSA | LPG | Induced Draft | True | False | 1 | False | Down |  | None | Condensing | Two-Stage Modulating |  | 0.5 | Premium |  | 42000 | 41000 |  |  | 30900 | 199 | 96 | 78 | [8 empty] | Federally-Regulated Consumer Product | 11/29/2016 |  | 05/11/2018
Rheem Sales Company, Inc. | Weatherking | W96TA0402317MSA | LPG | Induced Draft | True | False | 1 | False | Horizontal |  | None | Condensing | Two-Stage Modulating |  | 0.5 | Premium |  | 42000 | 41000 |  |  | 30900 | 199 | 96 | 78 | [8 empty] | Federally-Regulated Consumer Product | 11/29/2016 |  | 05/11/2018
Rheem Sales Company, Inc. | Weatherking | W96TA0402317MSA | LPG | Induced Draft | True | False | 1 | False | Up |  | None | Condensing | Two-Stage Modulating |  | 0.5 | Premium |  | 42000 | 41000 |  |  | 30900 | 199 | 96 | 78 | [8 empty] | Federally-Regulated Consumer Product | 11/29/2016 |  | 05/11/2018
Rheem Sales Company, Inc. | Weatherking | W96TA1002521MSA | Natural Gas | Induced Draft | True | False | 1 | False | Down |  | None | Condensing | Two-Stage Modulating |  | 1 | Premium |  | 98000 | 95000 |  |  | 95600 | 439 | 96 | 78 | [8 empty] | Federally-Regulated Consumer Product | 11/29/2016 |  | 05/11/2018
Rheem Sales Company, Inc. | Weatherking | W96TA1002521MSA | Natural Gas | Induced Draft | True | False | 1 | False | Horizontal |  | None | Condensing | Two-Stage Modulating |  | 1 | Premium |  | 98000 | 95000 |  |  | 95600 | 439 | 96 | 78 | [8 empty] | Federally-Regulated Consumer Product | 11/29/2016 |  | 05/11/2018
Rheem Sales Company, Inc. | Weatherking | W96TA1002521MSA | Natural Gas | Induced Draft | True | False | 1 | False | Up |  | None | Condensing | Two-Stage Modulating |  | 1 | Premium |  | 98000 | 95000 |  |  | 95600 | 439 | 96 | 78 | [8 empty] | Federally-Regulated Consumer Product | 11/29/2016 |  | 05/11/2018
Rheem Sales Company, Inc. | Weatherking | W96TA1002521MSA | LPG | Induced Draft | True | False | 1 | False | Down |  | None | Condensing | Two-Stage Modulating |  | 1 | Premium |  | 98000 | 95000 |  |  | 95600 | 439 | 96 | 78 | [8 empty] | Federally-Regulated Consumer Product | 11/29/2016 |  | 05/11/2018
Rheem Sales Company, Inc. | Weatherking | W96TA1002521MSA | LPG | Induced Draft | True | False | 1 | False | Horizontal |  | None | Condensing | Two-Stage Modulating |  | 1 | Premium |  | 98000 | 95000 |  |  | 95600 | 439 | 96 | 78 | [8 empty] | Federally-Regulated Consumer Product | 11/29/2016 |  | 05/11/2018
Rheem Sales Company, Inc. | Weatherking | W96TA1002521MSA | LPG | Induced Draft | True | False | 1 | False | Up |  | None | Condensing | Two-Stage Modulating |  | 1 | Premium |  | 98000 | 95000 |  |  | 95600 | 439 | 96 | 78 | [8 empty] | Federally-Regulated Consumer Product | 11/29/2016 |  | 05/11/2018
Rheem Sales Company, Inc. | Weatherking | W95TC1001521MSA | Natural Gas | Induced Draft | True | False | 1 | False | Down |  | None | Condensing | Single-Stage |  | 1 | Premium |  | 98000 | 95000 |  |  | 98000 | 824 | 95 | 78 | [8 empty] | Federally-Regulated Consumer Product | 04/27/2016 |  | 05/11/2018
Rheem Sales Company, Inc. | Weatherking | W95TC1001521MSA | Natural Gas | Induced Draft | True | False | 1 | False | Horizontal |  | None | Condensing | Single-Stage |  | 1 | Premium |  | 98000 | 95000 |  |  | 98000 | 824 | 95 | 78 | [8 empty] | Federally-Regulated Consumer Product | 04/27/2016 |  | 05/11/2018
Rheem Sales Company, Inc. | Weatherking | W95TC1001521MSA | Natural Gas | Induced Draft | True | False | 1 | False | Up |  | None | Condensing | Single-Stage |  | 1 | Premium |  | 98000 | 95000 |  |  | 98000 | 824 | 95 | 78 | [8 empty] | Federally-Regulated Consumer Product | 04/27/2016 |  | 05/11/2018
Rheem Sales Company, Inc. | Weatherking | W95TC1001521MSA | LPG | Induced Draft | True | False | 1 | False | Down |  | None | Condensing | Single-Stage |  | 1 | Premium |  | 98000 | 95000 |  |  | 98000 | 824 | 95 | 78 | [8 empty] | Federally-Regulated Consumer Product | 04/27/2016 |  | 05/11/2018
Rheem Sales Company, Inc. | Weatherking | W95TC1001521MSA | LPG | Induced Draft | True | False | 1 | False | Horizontal |  | None | Condensing | Single-Stage |  | 1 | Premium |  | 98000 | 95000 |  |  | 98000 | 824 | 95 | 78 | [8 empty] | Federally-Regulated Consumer Product | 04/27/2016 |  | 05/11/2018
Rheem Sales Company, Inc. | Weatherking | W95TC1001521MSA | LPG | Induced Draft | True | False | 1 | False | Up |  | None | Condensing | Single-Stage |  | 1 | Premium |  | 98000 | 95000 |  |  | 98000 | 824 | 95 | 78 | [8 empty] | Federally-Regulated Consumer Product | 04/27/2016 |  | 05/11/2018
Rheem Sales Company, Inc. | Weatherking | W92TA1001521MSA | Natural Gas | Induced Draft | True | False | 1 | False | Down |  | None | Condensing | Single-Stage |  | 1 | Premium |  | 98000 | 95000 |  |  | 98000 | 824 | 92 | 78 | [8 empty] | Federally-Regulated Consumer Product | 02/01/2017 |  | 05/11/2018
Rheem Sales Company, Inc. | Weatherking | W92TA1001521MSA | Natural Gas | Induced Draft | True | False | 1 | False | Horizontal |  | None | Condensing | Single-Stage |  | 1 | Premium |  | 98000 | 95000 |  |  | 98000 | 824 | 92 | 78 | [8 empty] | Federally-Regulated Consumer Product | 02/01/2017 |  | 05/11/2018
Rheem Sales Company, Inc. | Weatherking | W92TA1001521MSA | Natural Gas | Induced Draft | True | False | 1 | False | Up |  | None | Condensing | Single-Stage |  | 1 | Premium |  | 98000 | 95000 |  |  | 98000 | 824 | 92 | 78 | [8 empty] | Federally-Regulated Consumer Product | 02/01/2017 |  | 05/11/2018
Rheem Sales Company, Inc. | Weatherking | W92TA1001521MSA | LPG | Induced Draft | True | False | 1 | False | Down |  | None | Condensing | Single-Stage |  | 1 | Premium |  | 98000 | 95000 |  |  | 98000 | 824 | 92 | 78 | [8 empty] | Federally-Regulated Consumer Product | 02/01/2017 |  | 05/11/2018
Rheem Sales Company, Inc. | Weatherking | W92TA1001521MSA | LPG | Induced Draft | True | False | 1 | False | Horizontal |  | None | Condensing | Single-Stage |  | 1 | Premium |  | 98000 | 95000 |  |  | 98000 | 824 | 92 | 78 | [8 empty] | Federally-Regulated Consumer Product | 02/01/2017 |  | 05/11/2018
Rheem Sales Company, Inc. | Weatherking | W92TA1001521MSA | LPG | Induced Draft | True | False | 1 | False | Up |  | None | Condensing | Single-Stage |  | 1 | Premium |  | 98000 | 95000 |  |  | 98000 | 824 | 92 | 78 | [8 empty] | Federally-Regulated Consumer Product | 02/01/2017 |  | 05/11/2018
Rheem Sales Company, Inc. | Weatherking | W92TA1151524MSA | Natural Gas | Induced Draft | True | False | 1 | False | Down |  | None | Condensing | Single-Stage |  | 1 | Premium |  | 112000 | 108000 |  |  | 99000 | 561 | 92 | 78 | [8 empty] | Federally-Regulated Consumer Product | 02/01/2017 |  | 05/11/2018
Rheem Sales Company, Inc. | Weatherking | W92TA1151524MSA | Natural Gas | Induced Draft | True | False | 1 | False | Horizontal |  | None | Condensing | Single-Stage |  | 1 | Premium |  | 112000 | 108000 |  |  | 99000 | 561 | 92 | 78 | [8 empty] | Federally-Regulated Consumer Product | 02/01/2017 |  | 05/11/2018
Rheem Sales Company, Inc. | Weatherking | W92TA1151524MSA | Natural Gas | Induced Draft | True | False | 1 | False | Up |  | None | Condensing | Single-Stage |  | 1 | Premium |  | 112000 | 108000 |  |  | 99000 | 561 | 92 | 78 | [8 empty] | Federally-Regulated Consumer Product | 02/01/2017 |  | 05/11/2018
Rheem Sales Company, Inc. | Weatherking | W92TA1151524MSA | LPG | Induced Draft | True | False | 1 | False | Down |  | None | Condensing | Single-Stage |  | 1 | Premium |  | 112000 | 108000 |  |  | 99000 | 561 | 92 | 78 | [8 empty] | Federally-Regulated Consumer Product | 02/01/2017 |  | 05/11/2018
Rheem Sales Company, Inc. | Weatherking | W92TA1151524MSA | LPG | Induced Draft | True | False | 1 | False | Horizontal |  | None | Condensing | Single-Stage |  | 1 | Premium |  | 112000 | 108000 |  |  | 99000 | 561 | 92 | 78 | [8 empty] | Federally-Regulated Consumer Product | 02/01/2017 |  | 05/11/2018
Rheem Sales Company, Inc. | Weatherking | W92TA1151524MSA | LPG | Induced Draft | True | False | 1 | False | Up |  | None | Condensing | Single-Stage |  | 1 | Premium |  | 112000 | 108000 |  |  | 99000 | 561 | 92 | 78 | [8 empty] | Federally-Regulated Consumer Product | 02/01/2017 |  | 05/11/2018
Rheem Sales Company, Inc. | Weatherking | W92TA0401317MSA | Natural Gas | Induced Draft | True | False | 1 | False | Down |  | None | Condensing | Single-Stage |  | 0.5 | Premium |  | 42000 | 41000 |  |  | 32700 | 247 | 92 | 78 | [8 empty] | Federally-Regulated Consumer Product | 02/01/2017 |  | 05/11/2018
Rheem Sales Company, Inc. | Weatherking | W92TA0401317MSA | Natural Gas | Induced Draft | True | False | 1 | False | Horizontal |  | None | Condensing | Single-Stage |  | 0.5 | Premium |  | 42000 | 41000 |  |  | 32700 | 247 | 92 | 78 | [8 empty] | Federally-Regulated Consumer Product | 02/01/2017 |  | 05/11/2018
Rheem Sales Company, Inc. | Weatherking | W92TA0401317MSA | Natural Gas | Induced Draft | True | False | 1 | False | Up |  | None | Condensing | Single-Stage |  | 0.5 | Premium |  | 42000 | 41000 |  |  | 32700 | 247 | 92 | 78 | [8 empty] | Federally-Regulated Consumer Product | 02/01/2017 |  | 05/11/2018
Rheem Sales Company, Inc. | Weatherking | W92TA0401317MSA | LPG | Induced Draft | True | False | 1 | False | Down |  | None | Condensing | Single-Stage |  | 0.5 | Premium |  | 42000 | 41000 |  |  | 32700 | 247 | 92 | 78 | [8 empty] | Federally-Regulated Consumer Product | 02/01/2017 |  | 05/11/2018
Rheem Sales Company, Inc. | Weatherking | W92TA0401317MSA | LPG | Induced Draft | True | False | 1 | False | Horizontal |  | None | Condensing | Single-Stage |  | 0.5 | Premium |  | 42000 | 41000 |  |  | 32700 | 247 | 92 | 78 | [8 empty] | Federally-Regulated Consumer Product | 02/01/2017 |  | 05/11/2018
Rheem Sales Company, Inc. | Weatherking | W92TA0401317MSA | LPG | Induced Draft | True | False | 1 | False | Up |  | None | Condensing | Single-Stage |  | 0.5 | Premium |  | 42000 | 41000 |  |  | 32700 | 247 | 92 | 78 | [8 empty] | Federally-Regulated Consumer Product | 02/01/2017 |  | 05/11/2018
Rheem Sales Company, Inc. | Weatherking | W92TA0851521MSA | Natural Gas | Induced Draft | True | False | 1 | False | Down |  | None | Condensing | Single-Stage |  | 1 | Premium |  | 84000 | 82000 |  |  | 80600 | 757 | 92 | 78 | [8 empty] | Federally-Regulated Consumer Product | 02/01/2017 |  | 05/11/2018
Rheem Sales Company, Inc. | Weatherking | W92TA0851521MSA | Natural Gas | Induced Draft | True | False | 1 | False | Horizontal |  | None | Condensing | Single-Stage |  | 1 | Premium |  | 84000 | 82000 |  |  | 80600 | 757 | 92 | 78 | [8 empty] | Federally-Regulated Consumer Product | 02/01/2017 |  | 05/11/2018
Rheem Sales Company, Inc. | Weatherking | W92TA0851521MSA | Natural Gas | Induced Draft | True | False | 1 | False | Up |  | None | Condensing | Single-Stage |  | 1 | Premium |  | 84000 | 82000 |  |  | 80600 | 757 | 92 | 78 | [8 empty] | Federally-Regulated Consumer Product | 02/01/2017 |  | 05/11/2018
Rheem Sales Company, Inc. | Weatherking | W92TA0851521MSA | LPG | Induced Draft | True | False | 1 | False | Down |  | None | Condensing | Single-Stage |  | 1 | Premium |  | 84000 | 82000 |  |  | 80600 | 757 | 92 | 78 | [8 empty] | Federally-Regulated Consumer Product | 02/01/2017 |  | 05/11/2018
Rheem Sales Company, Inc. | Weatherking | W92TA0851521MSA | LPG | Induced Draft | True | False | 1 | False | Horizontal |  | None | Condensing | Single-Stage |  | 1 | Premium |  | 84000 | 82000 |  |  | 80600 | 757 | 92 | 78 | [8 empty] | Federally-Regulated Consumer Product | 02/01/2017 |  | 05/11/2018
Rheem Sales Company, Inc. | Weatherking | W92TA0851521MSA | LPG | Induced Draft | True | False | 1 | False | Up |  | None | Condensing | Single-Stage |  | 1 | Premium |  | 84000 | 82000 |  |  | 80600 | 757 | 92 | 78 | [8 empty] | Federally-Regulated Consumer Product | 02/01/2017 |  | 05/11/2018
Rheem Sales Company, Inc. | Weatherking | W96TA0852521MSA | Natural Gas | Induced Draft | True | False | 1 | False | Down |  | None | Condensing | Two-Stage Modulating |  | 1 | Premium |  | 84000 | 82000 |  |  | 77900 | 532 | 96 | 78 | [8 empty] | Federally-Regulated Consumer Product | 11/29/2016 |  | 05/11/2018
Rheem Sales Company, Inc. | Weatherking | W96TA0852521MSA | Natural Gas | Induced Draft | True | False | 1 | False | Horizontal |  | None | Condensing | Two-Stage Modulating |  | 1 | Premium |  | 84000 | 82000 |  |  | 77900 | 532 | 96 | 78 | [8 empty] | Federally-Regulated Consumer Product | 11/29/2016 |  | 05/11/2018
Rheem Sales Company, Inc. | Weatherking | W96TA0852521MSA | Natural Gas | Induced Draft | True | False | 1 | False | Up |  | None | Condensing | Two-Stage Modulating |  | 1 | Premium |  | 84000 | 82000 |  |  | 77900 | 532 | 96 | 78 | [8 empty] | Federally-Regulated Consumer Product | 11/29/2016 |  | 05/11/2018
Rheem Sales Company, Inc. | Weatherking | W96TA0852521MSA | LPG | Induced Draft | True | False | 1 | False | Down |  | None | Condensing | Two-Stage Modulating |  | 1 | Premium |  | 84000 | 82000 |  |  | 77900 | 532 | 96 | 78 | [8 empty] | Federally-Regulated Consumer Product | 11/29/2016 |  | 05/11/2018
Rheem Sales Company, Inc. | Weatherking | W96TA0852521MSA | LPG | Induced Draft | True | False | 1 | False | Horizontal |  | None | Condensing | Two-Stage Modulating |  | 1 | Premium |  | 84000 | 82000 |  |  | 77900 | 532 | 96 | 78 | [8 empty] | Federally-Regulated Consumer Product | 11/29/2016 |  | 05/11/2018
Rheem Sales Company, Inc. | Weatherking | W96TA0852521MSA | LPG | Induced Draft | True | False | 1 | False | Up |  | None | Condensing | Two-Stage Modulating |  | 1 | Premium |  | 84000 | 82000 |  |  | 77900 | 532 | 96 | 78 | [8 empty] | Federally-Regulated Consumer Product | 11/29/2016 |  | 05/11/2018
Rheem Sales Company, Inc. | Weatherking | W92TA0701317MSA | Natural Gas | Induced Draft | True | False | 1 | False | Down |  | None | Condensing | Single-Stage |  | 0.5 | Premium |  | 70000 | 68000 |  |  | 66000 | 470 | 92 | 78 | [8 empty] | Federally-Regulated Consumer Product | 02/01/2017 |  | 05/11/2018
Rheem Sales Company, Inc. | Weatherking | W92TA0701317MSA | Natural Gas | Induced Draft | True | False | 1 | False | Horizontal |  | None | Condensing | Single-Stage |  | 0.5 | Premium |  | 70000 | 68000 |  |  | 66000 | 470 | 92 | 78 | [8 empty] | Federally-Regulated Consumer Product | 02/01/2017 |  | 05/11/2018
Rheem Sales Company, Inc. | Weatherking | W92TA0701317MSA | Natural Gas | Induced Draft | True | False | 1 | False | Up |  | None | Condensing | Single-Stage |  | 0.5 | Premium |  | 70000 | 68000 |  |  | 66000 | 470 | 92 | 78 | [8 empty] | Federally-Regulated Consumer Product | 02/01/2017 |  | 05/11/2018
Rheem Sales Company, Inc. | Weatherking | W92TA0701317MSA | LPG | Induced Draft | True | False | 1 | False | Down |  | None | Condensing | Single-Stage |  | 0.5 | Premium |  | 70000 | 68000 |  |  | 66000 | 470 | 92 | 78 | [8 empty] | Federally-Regulated Consumer Product | 02/01/2017 |  | 05/11/2018
Rheem Sales Company, Inc. | Weatherking | W92TA0701317MSA | LPG | Induced Draft | True | False | 1 | False | Horizontal |  | None | Condensing | Single-Stage |  | 0.5 | Premium |  | 70000 | 68000 |  |  | 66000 | 470 | 92 | 78 | [8 empty] | Federally-Regulated Consumer Product | 02/01/2017 |  | 05/11/2018
Rheem Sales Company, Inc. | Weatherking | W92TA0701317MSA | LPG | Induced Draft | True | False | 1 | False | Up |  | None | Condensing | Single-Stage |  | 0.5 | Premium |  | 70000 | 68000 |  |  | 66000 | 470 | 92 | 78 | [8 empty] | Federally-Regulated Consumer Product | 02/01/2017 |  | 05/11/2018
Rheem Sales Company, Inc. | Weatherking | W95TC0851521MSA | Natural Gas | Induced Draft | True | False | 1 | False | Down |  | None | Condensing | Single-Stage |  | 1 | Premium |  | 84000 | 82000 |  |  | 80600 | 757 | 95 | 78 | [8 empty] | Federally-Regulated Consumer Product | 04/27/2016 |  | 05/11/2018
Rheem Sales Company, Inc. | Weatherking | W95TC0851521MSA | Natural Gas | Induced Draft | True | False | 1 | False | Horizontal |  | None | Condensing | Single-Stage |  | 1 | Premium |  | 84000 | 82000 |  |  | 80600 | 757 | 95 | 78 | [8 empty] | Federally-Regulated Consumer Product | 04/27/2016 |  | 05/11/2018
Rheem Sales Company, Inc. | Weatherking | W95TC0851521MSA | Natural Gas | Induced Draft | True | False | 1 | False | Up |  | None | Condensing | Single-Stage |  | 1 | Premium |  | 84000 | 82000 |  |  | 80600 | 757 | 95 | 78 | [8 empty] | Federally-Regulated Consumer Product | 04/27/2016 |  | 05/11/2018
Rheem Sales Company, Inc. | Weatherking | W95TC0851521MSA | LPG | Induced Draft | True | False | 1 | False | Down |  | None | Condensing | Single-Stage |  | 1 | Premium |  | 84000 | 82000 |  |  | 80600 | 757 | 95 | 78 | [8 empty] | Federally-Regulated Consumer Product | 04/27/2016 |  | 05/11/2018
Rheem Sales Company, Inc. | Weatherking | W95TC0851521MSA | LPG | Induced Draft | True | False | 1 | False | Horizontal |  | None | Condensing | Single-Stage |  | 1 | Premium |  | 84000 | 82000 |  |  | 80600 | 757 | 95 | 78 | [8 empty] | Federally-Regulated Consumer Product | 04/27/2016 |  | 05/11/2018
Rheem Sales Company, Inc. | Weatherking | W95TC0851521MSA | LPG | Induced Draft | True | False | 1 | False | Up |  | None | Condensing | Single-Stage |  | 1 | Premium |  | 84000 | 82000 |  |  | 80600 | 757 | 95 | 78 | [8 empty] | Federally-Regulated Consumer Product | 04/27/2016 |  | 05/11/2018
Rheem Sales Company, Inc. | Weatherking | W96TA1152524MSA | Natural Gas | Induced Draft | True | False | 1 | False | Down |  | None | Condensing | Two-Stage Modulating |  | 1 | Premium |  | 112000 | 109000 |  |  | 95500 | 512 | 96 | 78 | [8 empty] | Federally-Regulated Consumer Product | 11/29/2016 |  | 05/11/2018
Rheem Sales Company, Inc. | Weatherking | W96TA1152524MSA | Natural Gas | Induced Draft | True | False | 1 | False | Horizontal |  | None | Condensing | Two-Stage Modulating |  | 1 | Premium |  | 112000 | 109000 |  |  | 95500 | 512 | 96 | 78 | [8 empty] | Federally-Regulated Consumer Product | 11/29/2016 |  | 05/11/2018
Rheem Sales Company, Inc. | Weatherking | W96TA1152524MSA | Natural Gas | Induced Draft | True | False | 1 | False | Up |  | None | Condensing | Two-Stage Modulating |  | 1 | Premium |  | 112000 | 109000 |  |  | 95500 | 512 | 96 | 78 | [8 empty] | Federally-Regulated Consumer Product | 11/29/2016 |  | 05/11/2018
Rheem Sales Company, Inc. | Weatherking | W96TA1152524MSA | LPG | Induced Draft | True | False | 1 | False | Down |  | None | Condensing | Two-Stage Modulating |  | 1 | Premium |  | 112000 | 109000 |  |  | 95500 | 512 | 96 | 78 | [8 empty] | Federally-Regulated Consumer Product | 11/29/2016 |  | 05/11/2018
Rheem Sales Company, Inc. | Weatherking | W96TA1152524MSA | LPG | Induced Draft | True | False | 1 | False | Horizontal |  | None | Condensing | Two-Stage Modulating |  | 1 | Premium |  | 112000 | 109000 |  |  | 95500 | 512 | 96 | 78 | [8 empty] | Federally-Regulated Consumer Product | 11/29/2016 |  | 05/11/2018
Rheem Sales Company, Inc. | Weatherking | W96TA1152524MSA | LPG | Induced Draft | True | False | 1 | False | Up |  | None | Condensing | Two-Stage Modulating |  | 1 | Premium |  | 112000 | 109000 |  |  | 95500 | 512 | 96 | 78 | [8 empty] | Federally-Regulated Consumer Product | 11/29/2016 |  | 05/11/2018
Rheem Sales Company, Inc. | Weatherking | W96PA0702317MSA | Natural Gas | Induced Draft | True | False | 1 | False | Up |  | None | Condensing | Two-Stage Modulating |  | 0.5 | Standard |  | 70000 | 68000 |  |  | 62100 | 617 | 96 | 78 | [8 empty] | Federally-Regulated Consumer Product | 02/01/2017 |  | 05/11/2018
Rheem Sales Company, Inc. | Weatherking | W96PA0702317MSA | LPG | Induced Draft | True | False | 1 | False | Up |  | None | Condensing | Two-Stage Modulating |  | 0.5 | Standard |  | 70000 | 68000 |  |  | 62100 | 617 | 96 | 78 | [8 empty] | Federally-Regulated Consumer Product | 02/01/2017 |  | 05/11/2018
Rheem Sales Company, Inc. | Weatherking | W96PA0602317MSA | Natural Gas | Induced Draft | True | False | 1 | False | Up |  | None | Condensing | Two-Stage Modulating |  | 0.5 | Standard |  | 56000 | 54000 |  |  | 45800 | 580 | 96 | 78 | [8 empty] | Federally-Regulated Consumer Product | 02/01/2017 |  | 05/11/2018
Rheem Sales Company, Inc. | Weatherking | W96PA0602317MSA | LPG | Induced Draft | True | False | 1 | False | Up |  | None | Condensing | Two-Stage Modulating |  | 0.5 | Standard |  | 56000 | 54000 |  |  | 45800 | 580 | 96 | 78 | [8 empty] | Federally-Regulated Consumer Product | 02/01/2017 |  | 05/11/2018
Rheem Sales Company, Inc. | Weatherking | RKPN-A036JK08E | Natural Gas | Induced Draft | True | True | 1 | False | Down |  | None | Non-Condensing | Single-Stage |  | 0.5 | Standard |  | 80000 | 61000 |  |  | 75000 | 1049 | 81 | 78 | [8 empty] | Federally-Regulated Consumer Product | 08/31/2017 |  | 05/11/2018
Rheem Sales Company, Inc. | Weatherking | RKPN-A036JK08E | Natural Gas | Induced Draft | True | True | 1 | False | Horizontal |  | None | Non-Condensing | Single-Stage |  | 0.5 | Standard |  | 80000 | 61000 |  |  | 75000 | 1049 | 81 | 78 | [8 empty] | Federally-Regulated Consumer Product | 08/31/2017 |  | 05/11/2018
Rheem Sales Company, Inc. | Weatherking | RKPN-A036JK08E | LPG | Induced Draft | True | True | 1 | False | Down |  | None | Non-Condensing | Single-Stage |  | 0.5 | Standard |  | 80000 | 61000 |  |  | 75000 | 1049 | 81 | 78 | [8 empty] | Federally-Regulated Consumer Product | 08/31/2017 |  | 05/11/2018
Rheem Sales Company, Inc. | Weatherking | RKPN-A036JK08E | LPG | Induced Draft | True | True | 1 | False | Horizontal |  | None | Non-Condensing | Single-Stage |  | 0.5 | Standard |  | 80000 | 61000 |  |  | 75000 | 1049 | 81 | 78 | [8 empty] | Federally-Regulated Consumer Product | 08/31/2017 |  | 05/11/2018
Rheem Sales Company, Inc. | Weatherking | RKPN-A036JK12E | Natural Gas | Induced Draft | True | True | 1 | False | Down |  | None | Non-Condensing | Single-Stage |  | 0.5 | Standard |  | 120000 | 98000 |  |  | 115000 | 864 | 81 | 78 | [8 empty] | Federally-Regulated Consumer Product | 08/31/2017 |  | 05/11/2018
Rheem Sales Company, Inc. | Weatherking | RKPN-A036JK12E | Natural Gas | Induced Draft | True | True | 1 | False | Horizontal |  | None | Non-Condensing | Single-Stage |  | 0.5 | Standard |  | 120000 | 98000 |  |  | 115000 | 864 | 81 | 78 | [8 empty] | Federally-Regulated Consumer Product | 08/31/2017 |  | 05/11/2018
Rheem Sales Company, Inc. | Weatherking | RKPN-A036JK12E | LPG | Induced Draft | True | True | 1 | False | Down |  | None | Non-Condensing | Single-Stage |  | 0.5 | Standard |  | 120000 | 98000 |  |  | 115000 | 864 | 81 | 78 | [8 empty] | Federally-Regulated Consumer Product | 08/31/2017 |  | 05/11/2018
Rheem Sales Company, Inc. | Weatherking | RKPN-A036JK12E | LPG | Induced Draft | True | True | 1 | False | Horizontal |  | None | Non-Condensing | Single-Stage |  | 0.5 | Standard |  | 120000 | 98000 |  |  | 115000 | 864 | 81 | 78 | [8 empty] | Federally-Regulated Consumer Product | 08/31/2017 |  | 05/11/2018
Rheem Sales Company, Inc. | Weatherking | RKQN-A048JK10E | Natural Gas | Induced Draft | True | True | 1 | False | Down |  | None | Non-Condensing | Single-Stage |  | 0.75 | Standard |  | 100000 | 81000 |  |  | 100 | 605 | 81 | 78 | [8 empty] | Federally-Regulated Consumer Product | 08/31/2017 |  | 05/11/2018
Rheem Sales Company, Inc. | Weatherking | RKQN-A048JK10E | Natural Gas | Induced Draft | True | True | 1 | False | Horizontal |  | None | Non-Condensing | Single-Stage |  | 0.75 | Standard |  | 100000 | 81000 |  |  | 100 | 605 | 81 | 78 | [8 empty] | Federally-Regulated Consumer Product | 08/31/2017 |  | 05/11/2018
Rheem Sales Company, Inc. | Weatherking | RKQN-A048JK10E | LPG | Induced Draft | True | True | 1 | False | Down |  | None | Non-Condensing | Single-Stage |  | 0.75 | Standard |  | 100000 | 81000 |  |  | 100 | 605 | 81 | 78 | [8 empty] | Federally-Regulated Consumer Product | 08/31/2017 |  | 05/11/2018
Rheem Sales Company, Inc. | Weatherking | RKQN-A048JK10E | LPG | Induced Draft | True | True | 1 | False | Horizontal |  | None | Non-Condensing | Single-Stage |  | 0.75 | Standard |  | 100000 | 81000 |  |  | 100 | 605 | 81 | 78 | [8 empty] | Federally-Regulated Consumer Product | 08/31/2017 |  | 05/11/2018
Rheem Sales Company, Inc. | Weatherking | RKPN-A060JK13E | Natural Gas | Induced Draft | True | True | 1 | False | Down |  | None | Non-Condensing | Single-Stage |  | 1 | Standard |  | 135000 | 110000 |  |  | 115000 | 1380 | 81 | 78 | [8 empty] | Federally-Regulated Consumer Product | 08/31/2017 |  | 05/11/2018
Rheem Sales Company, Inc. | Weatherking | RKPN-A060JK13E | Natural Gas | Induced Draft | True | True | 1 | False | Horizontal |  | None | Non-Condensing | Single-Stage |  | 1 | Standard |  | 135000 | 110000 |  |  | 115000 | 1380 | 81 | 78 | [8 empty] | Federally-Regulated Consumer Product | 08/31/2017 |  | 05/11/2018
Rheem Sales Company, Inc. | Weatherking | RKPN-A060JK13E | LPG | Induced Draft | True | True | 1 | False | Down |  | None | Non-Condensing | Single-Stage |  | 1 | Standard |  | 135000 | 110000 |  |  | 115000 | 1380 | 81 | 78 | [8 empty] | Federally-Regulated Consumer Product | 08/31/2017 |  | 05/11/2018
Rheem Sales Company, Inc. | Weatherking | RKPN-A060JK13E | LPG | Induced Draft | True | True | 1 | False | Horizontal |  | None | Non-Condensing | Single-Stage |  | 1 | Standard |  | 135000 | 110000 |  |  | 115000 | 1380 | 81 | 78 | [8 empty] | Federally-Regulated Consumer Product | 08/31/2017 |  | 05/11/2018
Rheem Sales Company, Inc. | Weatherking | RKQN-A048JK13E | Natural Gas | Induced Draft | True | True | 1 | False | Down |  | None | Non-Condensing | Single-Stage |  | 0.75 | Standard |  | 135000 | 109000 |  |  | 115000 | 658 | 81 | 78 | [8 empty] | Federally-Regulated Consumer Product | 08/31/2017 |  | 05/11/2018
Rheem Sales Company, Inc. | Weatherking | RKQN-A048JK13E | Natural Gas | Induced Draft | True | True | 1 | False | Horizontal |  | None | Non-Condensing | Single-Stage |  | 0.75 | Standard |  | 135000 | 109000 |  |  | 115000 | 658 | 81 | 78 | [8 empty] | Federally-Regulated Consumer Product | 08/31/2017 |  | 05/11/2018
Rheem Sales Company, Inc. | Weatherking | RKQN-A048JK13E | LPG | Induced Draft | True | True | 1 | False | Down |  | None | Non-Condensing | Single-Stage |  | 0.75 | Standard |  | 135000 | 109000 |  |  | 115000 | 658 | 81 | 78 | [8 empty] | Federally-Regulated Consumer Product | 08/31/2017 |  | 05/11/2018
Rheem Sales Company, Inc. | Weatherking | RKQN-A048JK13E | LPG | Induced Draft | True | True | 1 | False | Horizontal |  | None | Non-Condensing | Single-Stage |  | 0.75 | Standard |  | 135000 | 109000 |  |  | 115000 | 658 | 81 | 78 | [8 empty] | Federally-Regulated Consumer Product | 08/31/2017 |  | 05/11/2018
Rheem Sales Company, Inc. | Weatherking | RKQN-A060JK10E | Natural Gas | Induced Draft | True | True | 1 | False | Down |  | None | Non-Condensing | Single-Stage |  | 1 | Standard |  | 100000 | 81000 |  |  | 94000 | 892 | 81 | 78 | [8 empty] | Federally-Regulated Consumer Product | 08/31/2017 |  | 05/11/2018
Rheem Sales Company, Inc. | Weatherking | RKQN-A060JK10E | Natural Gas | Induced Draft | True | True | 1 | False | Horizontal |  | None | Non-Condensing | Single-Stage |  | 1 | Standard |  | 100000 | 81000 |  |  | 94000 | 892 | 81 | 78 | [8 empty] | Federally-Regulated Consumer Product | 08/31/2017 |  | 05/11/2018
Rheem Sales Company, Inc. | Weatherking | RKQN-A060JK10E | LPG | Induced Draft | True | True | 1 | False | Down |  | None | Non-Condensing | Single-Stage |  | 1 | Standard |  | 100000 | 81000 |  |  | 94000 | 892 | 81 | 78 | [8 empty] | Federally-Regulated Consumer Product | 08/31/2017 |  | 05/11/2018
Rheem Sales Company, Inc. | Weatherking | RKQN-A060JK10E | LPG | Induced Draft | True | True | 1 | False | Horizontal |  | None | Non-Condensing | Single-Stage |  | 1 | Standard |  | 100000 | 81000 |  |  | 94000 | 892 | 81 | 78 | [8 empty] | Federally-Regulated Consumer Product | 08/31/2017 |  | 05/11/2018
Rheem Sales Company, Inc. | Weatherking | RKQN-A060JK13E | Natural Gas | Induced Draft | True | True | 1 | False | Down |  | None | Non-Condensing | Single-Stage |  | 1 | Standard |  | 135000 | 109000 |  |  | 114000 | 1033 | 81 | 78 | [8 empty] | Federally-Regulated Consumer Product | 08/31/2017 |  | 05/11/2018
Rheem Sales Company, Inc. | Weatherking | RKQN-A060JK13E | Natural Gas | Induced Draft | True | True | 1 | False | Horizontal |  | None | Non-Condensing | Single-Stage |  | 1 | Standard |  | 135000 | 109000 |  |  | 114000 | 1033 | 81 | 78 | [8 empty] | Federally-Regulated Consumer Product | 08/31/2017 |  | 05/11/2018
Rheem Sales Company, Inc. | Weatherking | RKQN-A060JK13E | LPG | Induced Draft | True | True | 1 | False | Down |  | None | Non-Condensing | Single-Stage |  | 1 | Standard |  | 135000 | 109000 |  |  | 114000 | 1033 | 81 | 78 | [8 empty] | Federally-Regulated Consumer Product | 08/31/2017 |  | 05/11/2018
Rheem Sales Company, Inc. | Weatherking | RKQN-A060JK13E | LPG | Induced Draft | True | True | 1 | False | Horizontal |  | None | Non-Condensing | Single-Stage |  | 1 | Standard |  | 135000 | 109000 |  |  | 114000 | 1033 | 81 | 78 | [8 empty] | Federally-Regulated Consumer Product | 08/31/2017 |  | 05/11/2018
Rheem Sales Company, Inc. | Weatherking | RKPN-A048JK08E | Natural Gas | Induced Draft | True | True | 1 | False | Down |  | None | Non-Condensing | Single-Stage |  | 0.5 | Standard |  | 80000 | 64000 |  |  | 100 | 860 | 81 | 78 | [8 empty] | Federally-Regulated Consumer Product | 08/31/2017 |  | 05/11/2018
Rheem Sales Company, Inc. | Weatherking | RKPN-A048JK08E | Natural Gas | Induced Draft | True | True | 1 | False | Horizontal |  | None | Non-Condensing | Single-Stage |  | 0.5 | Standard |  | 80000 | 64000 |  |  | 100 | 860 | 81 | 78 | [8 empty] | Federally-Regulated Consumer Product | 08/31/2017 |  | 05/11/2018
Rheem Sales Company, Inc. | Weatherking | RKPN-A048JK08E | LPG | Induced Draft | True | True | 1 | False | Down |  | None | Non-Condensing | Single-Stage |  | 0.5 | Standard |  | 80000 | 64000 |  |  | 100 | 860 | 81 | 78 | [8 empty] | Federally-Regulated Consumer Product | 08/31/2017 |  | 05/11/2018
Rheem Sales Company, Inc. | Weatherking | RKPN-A048JK08E | LPG | Induced Draft | True | True | 1 | False | Horizontal |  | None | Non-Condensing | Single-Stage |  | 0.5 | Standard |  | 80000 | 64000 |  |  | 100 | 860 | 81 | 78 | [8 empty] | Federally-Regulated Consumer Product | 08/31/2017 |  | 05/11/2018
Rheem Sales Company, Inc. | Weatherking | W95TC1151524MSA | Natural Gas | Induced Draft | True | False | 1 | False | Down |  | None | Condensing | Single-Stage |  | 1 | Premium |  | 112000 | 108000 |  |  | 99000 | 561 | 95 | 78 | [8 empty] | Federally-Regulated Consumer Product | 04/27/2016 |  | 05/11/2018
Rheem Sales Company, Inc. | Weatherking | W95TC1151524MSA | Natural Gas | Induced Draft | True | False | 1 | False | Horizontal |  | None | Condensing | Single-Stage |  | 1 | Premium |  | 112000 | 108000 |  |  | 99000 | 561 | 95 | 78 | [8 empty] | Federally-Regulated Consumer Product | 04/27/2016 |  | 05/11/2018
Rheem Sales Company, Inc. | Weatherking | W95TC1151524MSA | Natural Gas | Induced Draft | True | False | 1 | False | Up |  | None | Condensing | Single-Stage |  | 1 | Premium |  | 112000 | 108000 |  |  | 99000 | 561 | 95 | 78 | [8 empty] | Federally-Regulated Consumer Product | 04/27/2016 |  | 05/11/2018
Rheem Sales Company, Inc. | Weatherking | W95TC1151524MSA | LPG | Induced Draft | True | False | 1 | False | Down |  | None | Condensing | Single-Stage |  | 1 | Premium |  | 112000 | 108000 |  |  | 99000 | 561 | 95 | 78 | [8 empty] | Federally-Regulated Consumer Product | 04/27/2016 |  | 05/11/2018
Rheem Sales Company, Inc. | Weatherking | W95TC1151524MSA | LPG | Induced Draft | True | False | 1 | False | Horizontal |  | None | Condensing | Single-Stage |  | 1 | Premium |  | 112000 | 108000 |  |  | 99000 | 561 | 95 | 78 | [8 empty] | Federally-Regulated Consumer Product | 04/27/2016 |  | 05/11/2018
Rheem Sales Company, Inc. | Weatherking | W95TC1151524MSA | LPG | Induced Draft | True | False | 1 | False | Up |  | None | Condensing | Single-Stage |  | 1 | Premium |  | 112000 | 108000 |  |  | 99000 | 561 | 95 | 78 | [8 empty] | Federally-Regulated Consumer Product | 04/27/2016 |  | 05/11/2018
Rheem Sales Company, Inc. | Weatherking | RKQN-A036JK12E | Natural Gas | Induced Draft | True | True | 1 | False | Down |  | None | Non-Condensing | Single-Stage |  | 0.5 | Standard |  | 120000 | 97000 |  |  | 116000 | 601 | 81 | 78 | [8 empty] | Federally-Regulated Consumer Product | 08/31/2017 |  | 05/11/2018
Rheem Sales Company, Inc. | Weatherking | RKQN-A036JK12E | Natural Gas | Induced Draft | True | True | 1 | False | Horizontal |  | None | Non-Condensing | Single-Stage |  | 0.5 | Standard |  | 120000 | 97000 |  |  | 116000 | 601 | 81 | 78 | [8 empty] | Federally-Regulated Consumer Product | 08/31/2017 |  | 05/11/2018
Rheem Sales Company, Inc. | Weatherking | RKQN-A036JK12E | LPG | Induced Draft | True | True | 1 | False | Down |  | None | Non-Condensing | Single-Stage |  | 0.5 | Standard |  | 120000 | 97000 |  |  | 116000 | 601 | 81 | 78 | [8 empty] | Federally-Regulated Consumer Product | 08/31/2017 |  | 05/11/2018
Rheem Sales Company, Inc. | Weatherking | RKQN-A036JK12E | LPG | Induced Draft | True | True | 1 | False | Horizontal |  | None | Non-Condensing | Single-Stage |  | 0.5 | Standard |  | 120000 | 97000 |  |  | 116000 | 601 | 81 | 78 | [8 empty] | Federally-Regulated Consumer Product | 08/31/2017 |  | 05/11/2018
Rheem Sales Company, Inc. | Weatherking | RGEDZR102AV*22**A | Natural Gas | Induced Draft | False | True | 3 | False | Down |  | None | Non-Condensing | Two-Stage Modulating |  | 2 | Standard |  | 225000 | 182000 | [6 empty] | 81 | 80 | [6 empty] | Federally-Regulated Commercial & Industrial Equipment | 11/06/2017 |  | 05/11/2018
Rheem Sales Company, Inc. | Weatherking | RGEDZR102AV*22**A | Natural Gas | Induced Draft | False | True | 3 | False | Horizontal |  | None | Non-Condensing | Two-Stage Modulating |  | 2 | Standard |  | 225000 | 182000 | [6 empty] | 81 | 80 | [6 empty] | Federally-Regulated Commercial & Industrial Equipment | 11/06/2017 |  | 05/11/2018
Rheem Sales Company, Inc. | Weatherking | RGEDZR102AV*22**A | LPG | Induced Draft | False | True | 3 | False | Down |  | None | Non-Condensing | Two-Stage Modulating |  | 2 | Standard |  | 225000 | 182000 | [6 empty] | 81 | 80 | [6 empty] | Federally-Regulated Commercial & Industrial Equipment | 11/06/2017 |  | 05/11/2018
Rheem Sales Company, Inc. | Weatherking | RGEDZR102AV*22**A | LPG | Induced Draft | False | True | 3 | False | Horizontal |  | None | Non-Condensing | Two-Stage Modulating |  | 2 | Standard |  | 225000 | 182000 | [6 empty] | 81 | 80 | [6 empty] | Federally-Regulated Commercial & Industrial Equipment | 11/06/2017 |  | 05/11/2018
Rheem Sales Company, Inc. | Weatherking | RKPN-A060JK10E | Natural Gas | Induced Draft | True | True | 1 | False | Down |  | None | Non-Condensing | Single-Stage |  | 1 | Standard |  | 100000 | 81000 |  |  | 96000 | 576 | 81 | 78 | [8 empty] | Federally-Regulated Consumer Product | 08/31/2017 |  | 05/11/2018
Rheem Sales Company, Inc. | Weatherking | RKPN-A060JK10E | Natural Gas | Induced Draft | True | True | 1 | False | Horizontal |  | None | Non-Condensing | Single-Stage |  | 1 | Standard |  | 100000 | 81000 |  |  | 96000 | 576 | 81 | 78 | [8 empty] | Federally-Regulated Consumer Product | 08/31/2017 |  | 05/11/2018
Rheem Sales Company, Inc. | Weatherking | RKPN-A060JK10E | LPG | Induced Draft | True | True | 1 | False | Down |  | None | Non-Condensing | Single-Stage |  | 1 | Standard |  | 100000 | 81000 |  |  | 96000 | 576 | 81 | 78 | [8 empty] | Federally-Regulated Consumer Product | 08/31/2017 |  | 05/11/2018
Rheem Sales Company, Inc. | Weatherking | RKPN-A060JK10E | LPG | Induced Draft | True | True | 1 | False | Horizontal |  | None | Non-Condensing | Single-Stage |  | 1 | Standard |  | 100000 | 81000 |  |  | 96000 | 576 | 81 | 78 | [8 empty] | Federally-Regulated Consumer Product | 08/31/2017 |  | 05/11/2018
Rheem Sales Company, Inc. | Weatherking | RKPN-A048JK13E | Natural Gas | Induced Draft | True | True | 1 | False | Down |  | None | Non-Condensing | Single-Stage |  | 0.5 | Standard |  | 135000 | 110000 |  |  | 116000 | 2595 | 81 | 78 | [8 empty] | Federally-Regulated Consumer Product | 08/31/2017 |  | 05/11/2018
Rheem Sales Company, Inc. | Weatherking | RKPN-A048JK13E | Natural Gas | Induced Draft | True | True | 1 | False | Horizontal |  | None | Non-Condensing | Single-Stage |  | 0.5 | Standard |  | 135000 | 110000 |  |  | 116000 | 2595 | 81 | 78 | [8 empty] | Federally-Regulated Consumer Product | 08/31/2017 |  | 05/11/2018
Rheem Sales Company, Inc. | Weatherking | RKPN-A048JK13E | LPG | Induced Draft | True | True | 1 | False | Down |  | None | Non-Condensing | Single-Stage |  | 0.5 | Standard |  | 135000 | 110000 |  |  | 116000 | 2595 | 81 | 78 | [8 empty] | Federally-Regulated Consumer Product | 08/31/2017 |  | 05/11/2018
Rheem Sales Company, Inc. | Weatherking | RKPN-A048JK13E | LPG | Induced Draft | True | True | 1 | False | Horizontal |  | None | Non-Condensing | Single-Stage |  | 0.5 | Standard |  | 135000 | 110000 |  |  | 116000 | 2595 | 81 | 78 | [8 empty] | Federally-Regulated Consumer Product | 08/31/2017 |  | 05/11/2018
Rheem Sales Company, Inc. | Weatherking | W96PA0852521MSA | Natural Gas | Induced Draft | True | False | 1 | False | Up |  | None | Condensing | Two-Stage Modulating |  | 0.75 | Standard |  | 84000 | 81000 |  |  | 77000 | 1011 | 95 | 78 | [8 empty] | Federally-Regulated Consumer Product | 02/01/2017 |  | 05/11/2018
Rheem Sales Company, Inc. | Weatherking | W96PA0852521MSA | LPG | Induced Draft | True | False | 1 | False | Up |  | None | Condensing | Two-Stage Modulating |  | 0.75 | Standard |  | 84000 | 81000 |  |  | 77000 | 1011 | 95 | 78 | [8 empty] | Federally-Regulated Consumer Product | 02/01/2017 |  | 05/11/2018
Rheem Sales Company, Inc. | Weatherking | RGEDZR120AY*22**A | Natural Gas | Induced Draft | False | True | 3 | False | Down |  | None | Non-Condensing | Two-Stage Modulating |  | 2 | Standard |  | 225000 | 182000 | [6 empty] | 81 | 80 | [6 empty] | Federally-Regulated Commercial & Industrial Equipment | 11/06/2017 |  | 05/11/2018
Rheem Sales Company, Inc. | Weatherking | RGEDZR120AY*22**A | Natural Gas | Induced Draft | False | True | 3 | False | Horizontal |  | None | Non-Condensing | Two-Stage Modulating |  | 2 | Standard |  | 225000 | 182000 | [6 empty] | 81 | 80 | [6 empty] | Federally-Regulated Commercial & Industrial Equipment | 11/06/2017 |  | 05/11/2018
Rheem Sales Company, Inc. | Weatherking | RGEDZR120AY*22**A | LPG | Induced Draft | False | True | 3 | False | Down |  | None | Non-Condensing | Two-Stage Modulating |  | 2 | Standard |  | 225000 | 182000 | [6 empty] | 81 | 80 | [6 empty] | Federally-Regulated Commercial & Industrial Equipment | 11/06/2017 |  | 05/11/2018
Rheem Sales Company, Inc. | Weatherking | RGEDZR120AY*22**A | LPG | Induced Draft | False | True | 3 | False | Horizontal |  | None | Non-Condensing | Two-Stage Modulating |  | 2 | Standard |  | 225000 | 182000 | [6 empty] | 81 | 80 | [6 empty] | Federally-Regulated Commercial & Industrial Equipment | 11/06/2017 |  | 05/11/2018
Rheem Sales Company, Inc. | Weatherking | W96PA1152524MSA | Natural Gas | Induced Draft | True | False | 1 | False | Up |  | None | Condensing | Two-Stage Modulating |  | 0.75 | Standard |  | 112000 | 109000 |  |  | 93800 | 945 | 96 | 78 | [8 empty] | Federally-Regulated Consumer Product | 02/01/2017 |  | 05/11/2018
Rheem Sales Company, Inc. | Weatherking | W96PA1152524MSA | LPG | Induced Draft | True | False | 1 | False | Up |  | None | Condensing | Two-Stage Modulating |  | 0.75 | Standard |  | 112000 | 109000 |  |  | 93800 | 945 | 96 | 78 | [8 empty] | Federally-Regulated Consumer Product | 02/01/2017 |  | 05/11/2018
Rheem Sales Company, Inc. | Weatherking | RGEDZR120AC*22**A | Natural Gas | Induced Draft | False | True | 3 | False | Down |  | None | Non-Condensing | Two-Stage Modulating |  | 2 | Standard |  | 225000 | 182000 | [6 empty] | 81 | 80 | [6 empty] | Federally-Regulated Commercial & Industrial Equipment | 11/06/2017 |  | 05/11/2018
Rheem Sales Company, Inc. | Weatherking | RGEDZR120AC*22**A | Natural Gas | Induced Draft | False | True | 3 | False | Horizontal |  | None | Non-Condensing | Two-Stage Modulating |  | 2 | Standard |  | 225000 | 182000 | [6 empty] | 81 | 80 | [6 empty] | Federally-Regulated Commercial & Industrial Equipment | 11/06/2017 |  | 05/11/2018
Rheem Sales Company, Inc. | Weatherking | RGEDZR120AC*22**A | LPG | Induced Draft | False | True | 3 | False | Down |  | None | Non-Condensing | Two-Stage Modulating |  | 2 | Standard |  | 225000 | 182000 | [6 empty] | 81 | 80 | [6 empty] | Federally-Regulated Commercial & Industrial Equipment | 11/06/2017 |  | 05/11/2018
Rheem Sales Company, Inc. | Weatherking | RGEDZR120AC*22**A | LPG | Induced Draft | False | True | 3 | False | Horizontal |  | None | Non-Condensing | Two-Stage Modulating |  | 2 | Standard |  | 225000 | 182000 | [6 empty] | 81 | 80 | [6 empty] | Federally-Regulated Commercial & Industrial Equipment | 11/06/2017 |  | 05/11/2018
Rheem Sales Company, Inc. | Weatherking | RGEDZR120AD*22**A | Natural Gas | Induced Draft | False | True | 3 | False | Down |  | None | Non-Condensing | Two-Stage Modulating |  | 2 | Standard |  | 225000 | 182000 | [6 empty] | 81 | 80 | [6 empty] | Federally-Regulated Commercial & Industrial Equipment | 11/06/2017 |  | 05/11/2018
Rheem Sales Company, Inc. | Weatherking | RGEDZR120AD*22**A | Natural Gas | Induced Draft | False | True | 3 | False | Horizontal |  | None | Non-Condensing | Two-Stage Modulating |  | 2 | Standard |  | 225000 | 182000 | [6 empty] | 81 | 80 | [6 empty] | Federally-Regulated Commercial & Industrial Equipment | 11/06/2017 |  | 05/11/2018
Rheem Sales Company, Inc. | Weatherking | RGEDZR120AD*22**A | LPG | Induced Draft | False | True | 3 | False | Down |  | None | Non-Condensing | Two-Stage Modulating |  | 2 | Standard |  | 225000 | 182000 | [6 empty] | 81 | 80 | [6 empty] | Federally-Regulated Commercial & Industrial Equipment | 11/06/2017 |  | 05/11/2018
Rheem Sales Company, Inc. | Weatherking | RGEDZR120AD*22**A | LPG | Induced Draft | False | True | 3 | False | Horizontal |  | None | Non-Condensing | Two-Stage Modulating |  | 2 | Standard |  | 225000 | 182000 | [6 empty] | 81 | 80 | [6 empty] | Federally-Regulated Commercial & Industrial Equipment | 11/06/2017 |  | 05/11/2018
Rheem Sales Company, Inc. | Weatherking | RGEDZR120AV*22**A | Natural Gas | Induced Draft | False | True | 3 | False | Down |  | None | Non-Condensing | Two-Stage Modulating |  | 2 | Standard |  | 225000 | 182000 | [6 empty] | 81 | 80 | [6 empty] | Federally-Regulated Commercial & Industrial Equipment | 11/06/2017 |  | 05/11/2018
Rheem Sales Company, Inc. | Weatherking | RGEDZR120AV*22**A | Natural Gas | Induced Draft | False | True | 3 | False | Horizontal |  | None | Non-Condensing | Two-Stage Modulating |  | 2 | Standard |  | 225000 | 182000 | [6 empty] | 81 | 80 | [6 empty] | Federally-Regulated Commercial & Industrial Equipment | 11/06/2017 |  | 05/11/2018
Rheem Sales Company, Inc. | Weatherking | RGEDZR120AV*22**A | LPG | Induced Draft | False | True | 3 | False | Down |  | None | Non-Condensing | Two-Stage Modulating |  | 2 | Standard |  | 225000 | 182000 | [6 empty] | 81 | 80 | [6 empty] | Federally-Regulated Commercial & Industrial Equipment | 11/06/2017 |  | 05/11/2018
Rheem Sales Company, Inc. | Weatherking | RGEDZR120AV*22**A | LPG | Induced Draft | False | True | 3 | False | Horizontal |  | None | Non-Condensing | Two-Stage Modulating |  | 2 | Standard |  | 225000 | 182000 | [6 empty] | 81 | 80 | [6 empty] | Federally-Regulated Commercial & Industrial Equipment | 11/06/2017 |  | 05/11/2018
Rheem Sales Company, Inc. | Weatherking | RGEDZR102AC*22**A | Natural Gas | Induced Draft | False | True | 3 | False | Down |  | None | Non-Condensing | Two-Stage Modulating |  | 3 | Standard |  | 225000 | 182000 | [6 empty] | 81 | 80 | [6 empty] | Federally-Regulated Commercial & Industrial Equipment | 11/06/2017 |  | 05/11/2018
Rheem Sales Company, Inc. | Weatherking | RGEDZR102AC*22**A | Natural Gas | Induced Draft | False | True | 3 | False | Horizontal |  | None | Non-Condensing | Two-Stage Modulating |  | 3 | Standard |  | 225000 | 182000 | [6 empty] | 81 | 80 | [6 empty] | Federally-Regulated Commercial & Industrial Equipment | 11/06/2017 |  | 05/11/2018
Rheem Sales Company, Inc. | Weatherking | RGEDZR102AC*22**A | LPG | Induced Draft | False | True | 3 | False | Down |  | None | Non-Condensing | Two-Stage Modulating |  | 3 | Standard |  | 225000 | 182000 | [6 empty] | 81 | 80 | [6 empty] | Federally-Regulated Commercial & Industrial Equipment | 11/06/2017 |  | 05/11/2018
Rheem Sales Company, Inc. | Weatherking | RGEDZR102AC*22**A | LPG | Induced Draft | False | True | 3 | False | Horizontal |  | None | Non-Condensing | Two-Stage Modulating |  | 3 | Standard |  | 225000 | 182000 | [6 empty] | 81 | 80 | [6 empty] | Federally-Regulated Commercial & Industrial Equipment | 11/06/2017 |  | 05/11/2018
Rheem Sales Company, Inc. | Weatherking | RGEDZR102AD*22**A | Natural Gas | Induced Draft | False | True | 3 | False | Down |  | None | Non-Condensing | Two-Stage Modulating |  | 2 | Standard |  | 225000 | 182000 | [6 empty] | 81 | 80 | [6 empty] | Federally-Regulated Commercial & Industrial Equipment | 11/06/2017 |  | 05/11/2018
Rheem Sales Company, Inc. | Weatherking | RGEDZR102AD*22**A | Natural Gas | Induced Draft | False | True | 3 | False | Horizontal |  | None | Non-Condensing | Two-Stage Modulating |  | 2 | Standard |  | 225000 | 182000 | [6 empty] | 81 | 80 | [6 empty] | Federally-Regulated Commercial & Industrial Equipment | 11/06/2017 |  | 05/11/2018
Rheem Sales Company, Inc. | Weatherking | RGEDZR102AD*22**A | LPG | Induced Draft | False | True | 3 | False | Down |  | None | Non-Condensing | Two-Stage Modulating |  | 2 | Standard |  | 225000 | 182000 | [6 empty] | 81 | 80 | [6 empty] | Federally-Regulated Commercial & Industrial Equipment | 11/06/2017 |  | 05/11/2018
Rheem Sales Company, Inc. | Weatherking | RGEDZR102AD*22**A | LPG | Induced Draft | False | True | 3 | False | Horizontal |  | None | Non-Condensing | Two-Stage Modulating |  | 2 | Standard |  | 225000 | 182000 | [6 empty] | 81 | 80 | [6 empty] | Federally-Regulated Commercial & Industrial Equipment | 11/06/2017 |  | 05/11/2018
Rheem Sales Company, Inc. | Weatherking | RGEDZR102AY*22**A | Natural Gas | Induced Draft | False | True | 3 | False | Down |  | None | Non-Condensing | Two-Stage Modulating |  | 2 | Standard |  | 225000 | 182000 | [6 empty] | 81 | 80 | [6 empty] | Federally-Regulated Commercial & Industrial Equipment | 11/06/2017 |  | 05/11/2018
Rheem Sales Company, Inc. | Weatherking | RGEDZR102AY*22**A | Natural Gas | Induced Draft | False | True | 3 | False | Horizontal |  | None | Non-Condensing | Two-Stage Modulating |  | 2 | Standard |  | 225000 | 182000 | [6 empty] | 81 | 80 | [6 empty] | Federally-Regulated Commercial & Industrial Equipment | 11/06/2017 |  | 05/11/2018
Rheem Sales Company, Inc. | Weatherking | RGEDZR102AY*22**A | LPG | Induced Draft | False | True | 3 | False | Down |  | None | Non-Condensing | Two-Stage Modulating |  | 2 | Standard |  | 225000 | 182000 | [6 empty] | 81 | 80 | [6 empty] | Federally-Regulated Commercial & Industrial Equipment | 11/06/2017 |  | 05/11/2018
Rheem Sales Company, Inc. | Weatherking | RGEDZR102AY*22**A | LPG | Induced Draft | False | True | 3 | False | Horizontal |  | None | Non-Condensing | Two-Stage Modulating |  | 2 | Standard |  | 225000 | 182000 | [6 empty] | 81 | 80 | [6 empty] | Federally-Regulated Commercial & Industrial Equipment | 11/06/2017 |  | 05/11/2018
Rheem Sales Company, Inc. | Weatherking | W95TC0601317MSA | Natural Gas | Induced Draft | True | False | 1 | False | Down |  | None | Condensing | Single-Stage |  | 0.5 | Premium |  | 56000 | 54000 |  |  | 49000 | 293 | 95 | 78 | [8 empty] | Federally-Regulated Consumer Product | 04/27/2016 |  | 05/11/2018
Rheem Sales Company, Inc. | Weatherking | W95TC0601317MSA | Natural Gas | Induced Draft | True | False | 1 | False | Horizontal |  | None | Condensing | Single-Stage |  | 0.5 | Premium |  | 56000 | 54000 |  |  | 49000 | 293 | 95 | 78 | [8 empty] | Federally-Regulated Consumer Product | 04/27/2016 |  | 05/11/2018
Rheem Sales Company, Inc. | Weatherking | W95TC0601317MSA | Natural Gas | Induced Draft | True | False | 1 | False | Up |  | None | Condensing | Single-Stage |  | 0.5 | Premium |  | 56000 | 54000 |  |  | 49000 | 293 | 95 | 78 | [8 empty] | Federally-Regulated Consumer Product | 04/27/2016 |  | 05/11/2018
Rheem Sales Company, Inc. | Weatherking | W95TC0601317MSA | LPG | Induced Draft | True | False | 1 | False | Down |  | None | Condensing | Single-Stage |  | 0.5 | Premium |  | 56000 | 54000 |  |  | 49000 | 293 | 95 | 78 | [8 empty] | Federally-Regulated Consumer Product | 04/27/2016 |  | 05/11/2018
Rheem Sales Company, Inc. | Weatherking | W95TC0601317MSA | LPG | Induced Draft | True | False | 1 | False | Horizontal |  | None | Condensing | Single-Stage |  | 0.5 | Premium |  | 56000 | 54000 |  |  | 49000 | 293 | 95 | 78 | [8 empty] | Federally-Regulated Consumer Product | 04/27/2016 |  | 05/11/2018
Rheem Sales Company, Inc. | Weatherking | W95TC0601317MSA | LPG | Induced Draft | True | False | 1 | False | Up |  | None | Condensing | Single-Stage |  | 0.5 | Premium |  | 56000 | 54000 |  |  | 49000 | 293 | 95 | 78 | [8 empty] | Federally-Regulated Consumer Product | 04/27/2016 |  | 05/11/2018
Allied Air | Airease | A80DF1D045A12-* | LPG | Induced Draft | True | False | 1 | False | Down |  | None | Non-Condensing | Single-Stage |  | 0.33 | Standard |  | 44000 | 36000 |  |  | 37100 | 758 | 80 | 78 | [8 empty] | Federally-Regulated Consumer Product | 08/14/2017 |  | 06/08/2018
Allied Air | Airease | A80DF1D045A12-* | Natural Gas | Induced Draft | True | False | 1 | False | Down |  | None | Non-Condensing | Single-Stage |  | 0.33 | Standard |  | 44000 | 36000 |  |  | 37100 | 758 | 80 | 78 | [8 empty] | Federally-Regulated Consumer Product | 08/14/2017 |  | 06/08/2018
Allied Air | Airease | A80DF1D070A12-* | LPG | Induced Draft | True | False | 1 | False | Down |  | None | Non-Condensing | Single-Stage |  | 0.33 | Standard |  | 66000 | 53000 |  |  | 56800 | 834 | 80 | 78 | [8 empty] | Federally-Regulated Consumer Product | 08/14/2017 |  | 06/08/2018
Allied Air | Airease | A80DF1D070A12-* | Natural Gas | Induced Draft | True | False | 1 | False | Down |  | None | Non-Condensing | Single-Stage |  | 0.33 | Standard |  | 66000 | 53000 |  |  | 56800 | 834 | 80 | 78 | [8 empty] | Federally-Regulated Consumer Product | 08/14/2017 |  | 06/08/2018
Allied Air | Airease | A80DF1D090B16-* | LPG | Induced Draft | True | False | 1 | False | Down |  | None | Non-Condensing | Single-Stage |  | 0.5 | Standard |  | 88000 | 71000 |  |  | 75900 | 1037 | 80 | 78 | [8 empty] | Federally-Regulated Consumer Product | 08/14/2017 |  | 06/08/2018
Allied Air | Airease | A80DF1D090B16-* | Natural Gas | Induced Draft | True | False | 1 | False | Down |  | None | Non-Condensing | Single-Stage |  | 0.5 | Standard |  | 88000 | 71000 |  |  | 75900 | 1037 | 80 | 78 | [8 empty] | Federally-Regulated Consumer Product | 08/14/2017 |  | 06/08/2018
Allied Air | Airease | A80UH1D110C12-* | LPG | Induced Draft | True | False | 1 | False | Up |  | None | Non-Condensing | Single-Stage |  | 0.33 | Standard |  | 110000 | 88000 |  |  | 96700 | 859 | 80 | 78 | [8 empty] | Federally-Regulated Consumer Product | 08/14/2017 |  | 06/08/2018
Allied Air | Airease | A80UH1D110C12-* | LPG | Induced Draft | True | False | 1 | False | Horizontal |  | None | Non-Condensing | Single-Stage |  | 0.33 | Standard |  | 110000 | 88000 |  |  | 96700 | 859 | 80 | 78 | [8 empty] | Federally-Regulated Consumer Product | 08/14/2017 |  | 06/08/2018
Allied Air | Airease | A80UH1D110C12-* | Natural Gas | Induced Draft | True | False | 1 | False | Up |  | None | Non-Condensing | Single-Stage |  | 0.33 | Standard |  | 110000 | 88000 |  |  | 96700 | 859 | 80 | 78 | [8 empty] | Federally-Regulated Consumer Product | 08/14/2017 |  | 06/08/2018
Allied Air | Airease | A80UH1D110C12-* | Natural Gas | Induced Draft | True | False | 1 | False | Horizontal |  | None | Non-Condensing | Single-Stage |  | 0.33 | Standard |  | 110000 | 88000 |  |  | 96700 | 859 | 80 | 78 | [8 empty] | Federally-Regulated Consumer Product | 08/14/2017 |  | 06/08/2018
Allied Air | Airease | A93UH1D045B08A-* | LPG | Induced Draft | True | False | 1 | False | Up |  | None | Condensing | Single-Stage |  | 0.2 | Standard |  | 44000 | 41000 |  |  | 33500 | 362 | 93 | 78 | [8 empty] | Federally-Regulated Consumer Product | 08/14/2017 |  | 06/08/2018
Allied Air | Airease | A93UH1D045B08A-* | LPG | Induced Draft | True | False | 1 | False | Horizontal |  | None | Condensing | Single-Stage |  | 0.2 | Standard |  | 44000 | 41000 |  |  | 33500 | 362 | 93 | 78 | [8 empty] | Federally-Regulated Consumer Product | 08/14/2017 |  | 06/08/2018
Allied Air | Airease | A93UH1D045B08A-* | Natural Gas | Induced Draft | True | False | 1 | False | Up |  | None | Condensing | Single-Stage |  | 0.2 | Standard |  | 44000 | 41000 |  |  | 33500 | 362 | 93 | 78 | [8 empty] | Federally-Regulated Consumer Product | 08/14/2017 |  | 06/08/2018
Allied Air | Airease | A93UH1D045B08A-* | Natural Gas | Induced Draft | True | False | 1 | False | Horizontal |  | None | Condensing | Single-Stage |  | 0.2 | Standard |  | 44000 | 41000 |  |  | 33500 | 362 | 93 | 78 | [8 empty] | Federally-Regulated Consumer Product | 08/14/2017 |  | 06/08/2018
Allied Air | Airease | A95DF1D070B12*-* | LPG | Induced Draft | True | False | 1 | False | Down |  | None | Condensing | Single-Stage |  | 0.33 | Standard |  | 66000 | 64000 |  |  | 65500 | 675 | 95 | 78 | [8 empty] | Federally-Regulated Consumer Product | 08/14/2017 |  | 06/08/2018
Allied Air | Airease | A95DF1D070B12*-* | Natural Gas | Induced Draft | True | False | 1 | False | Down |  | None | Condensing | Single-Stage |  | 0.33 | Standard |  | 66000 | 64000 |  |  | 65500 | 675 | 95 | 78 | [8 empty] | Federally-Regulated Consumer Product | 08/14/2017 |  | 06/08/2018
Allied Air | Airease | A95DF2E070B16*-* | LPG | Induced Draft | True | False | 1 | False | Down |  | None | Condensing | Two-Stage Modulating |  | 0.75 | Standard |  | 66000 | 64000 |  |  | 65500 | 281 | 95 | 78 | [8 empty] | Federally-Regulated Consumer Product | 08/14/2017 |  | 06/08/2018
Allied Air | Airease | A95DF2E070B16*-* | Natural Gas | Induced Draft | True | False | 1 | False | Down |  | None | Condensing | Two-Stage Modulating |  | 0.75 | Standard |  | 66000 | 64000 |  |  | 65500 | 281 | 95 | 78 | [8 empty] | Federally-Regulated Consumer Product | 08/14/2017 |  | 06/08/2018
Allied Air | Airease | A95UH2E045B12*-* | LPG | Induced Draft | True | False | 1 | False | Up |  | None | Condensing | Single-Stage |  | 0.5 | Standard |  | 44000 | 43000 |  |  | 49400 | 288 | 95 | 78 | [8 empty] | Federally-Regulated Consumer Product | 01/08/2018 |  | 06/08/2018
Allied Air | Airease | A95UH2E045B12*-* | LPG | Induced Draft | True | False | 1 | False | Horizontal |  | None | Condensing | Single-Stage |  | 0.5 | Standard |  | 44000 | 43000 |  |  | 49400 | 288 | 95 | 78 | [8 empty] | Federally-Regulated Consumer Product | 01/08/2018 |  | 06/08/2018
Allied Air | Airease | A95UH2E045B12*-* | Natural Gas | Induced Draft | True | False | 1 | False | Up |  | None | Condensing | Single-Stage |  | 0.5 | Standard |  | 44000 | 43000 |  |  | 49400 | 288 | 95 | 78 | [8 empty] | Federally-Regulated Consumer Product | 01/08/2018 |  | 06/08/2018
Allied Air | Airease | A95UH2E045B12*-* | Natural Gas | Induced Draft | True | False | 1 | False | Horizontal |  | None | Condensing | Single-Stage |  | 0.5 | Standard |  | 44000 | 43000 |  |  | 49400 | 288 | 95 | 78 | [8 empty] | Federally-Regulated Consumer Product | 01/08/2018 |  | 06/08/2018
Allied Air | Airease | A95UH2E070B12*-* | LPG | Induced Draft | True | False | 1 | False | Up |  | None | Condensing | Two-Stage Modulating |  | 0.5 | Standard |  | 66000 | 64000 |  |  | 65100 | 262 | 95 | 78 | [8 empty] | Federally-Regulated Consumer Product | 01/08/2018 |  | 06/08/2018
Allied Air | Airease | A95UH2E070B12*-* | LPG | Induced Draft | True | False | 1 | False | Horizontal |  | None | Condensing | Two-Stage Modulating |  | 0.5 | Standard |  | 66000 | 64000 |  |  | 65100 | 262 | 95 | 78 | [8 empty] | Federally-Regulated Consumer Product | 01/08/2018 |  | 06/08/2018
Allied Air | Airease | A95UH2E070B12*-* | Natural Gas | Induced Draft | True | False | 1 | False | Up |  | None | Condensing | Two-Stage Modulating |  | 0.5 | Standard |  | 66000 | 64000 |  |  | 65100 | 262 | 95 | 78 | [8 empty] | Federally-Regulated Consumer Product | 01/08/2018 |  | 06/08/2018
Allied Air | Airease | A95UH2E070B12*-* | Natural Gas | Induced Draft | True | False | 1 | False | Horizontal |  | None | Condensing | Two-Stage Modulating |  | 0.5 | Standard |  | 66000 | 64000 |  |  | 65100 | 262 | 95 | 78 | [8 empty] | Federally-Regulated Consumer Product | 01/08/2018 |  | 06/08/2018
Allied Air | Airease | A95UH2E090C16*-* | LPG | Induced Draft | True | False | 1 | False | Up |  | None | Condensing | Two-Stage Modulating |  | 0.75 | Standard |  | 88000 | 85000 |  |  | 82100 | 348 | 95 | 78 | [8 empty] | Federally-Regulated Consumer Product | 01/08/2018 |  | 06/08/2018
Allied Air | Airease | A95UH2E090C16*-* | LPG | Induced Draft | True | False | 1 | False | Horizontal |  | None | Condensing | Two-Stage Modulating |  | 0.75 | Standard |  | 88000 | 85000 |  |  | 82100 | 348 | 95 | 78 | [8 empty] | Federally-Regulated Consumer Product | 01/08/2018 |  | 06/08/2018
Allied Air | Airease | A95UH2E090C16*-* | Natural Gas | Induced Draft | True | False | 1 | False | Up |  | None | Condensing | Two-Stage Modulating |  | 0.75 | Standard |  | 88000 | 85000 |  |  | 82100 | 348 | 95 | 78 | [8 empty] | Federally-Regulated Consumer Product | 01/08/2018 |  | 06/08/2018
Allied Air | Airease | A95UH2E090C16*-* | Natural Gas | Induced Draft | True | False | 1 | False | Horizontal |  | None | Condensing | Two-Stage Modulating |  | 0.75 | Standard |  | 88000 | 85000 |  |  | 82100 | 348 | 95 | 78 | [8 empty] | Federally-Regulated Consumer Product | 01/08/2018 |  | 06/08/2018
Allied Air | Airease | A95UH2E110C20*-* | LPG | Induced Draft | True | False | 1 | False | Up |  | None | Condensing | Two-Stage Modulating |  | 1 | Standard |  | 110000 | 106000 |  |  | 97000 | 441 | 95 | 78 | [8 empty] | Federally-Regulated Consumer Product | 01/08/2018 |  | 06/08/2018
Allied Air | Airease | A95UH2E110C20*-* | LPG | Induced Draft | True | False | 1 | False | Horizontal |  | None | Condensing | Two-Stage Modulating |  | 1 | Standard |  | 110000 | 106000 |  |  | 97000 | 441 | 95 | 78 | [8 empty] | Federally-Regulated Consumer Product | 01/08/2018 |  | 06/08/2018
Allied Air | Airease | A95UH2E110C20*-* | Natural Gas | Induced Draft | True | False | 1 | False | Up |  | None | Condensing | Two-Stage Modulating |  | 1 | Standard |  | 110000 | 106000 |  |  | 97000 | 441 | 95 | 78 | [8 empty] | Federally-Regulated Consumer Product | 01/08/2018 |  | 06/08/2018
Allied Air | Airease | A95UH2E110C20*-* | Natural Gas | Induced Draft | True | False | 1 | False | Horizontal |  | None | Condensing | Two-Stage Modulating |  | 1 | Standard |  | 110000 | 106000 |  |  | 97000 | 441 | 95 | 78 | [8 empty] | Federally-Regulated Consumer Product | 01/08/2018 |  | 06/08/2018
Allied Air | Airease | A96UH2E030B08*-* | LPG | Induced Draft | True | False | 1 | False | Up |  | None | Condensing | Two-Stage Modulating |  | 0.5 | Standard |  | 30000 | 29000 |  |  | 32600 | 187 | 96 | 78 | [8 empty] | Federally-Regulated Consumer Product | 11/17/2015 |  | 06/08/2018
Allied Air | Airease | A96UH2E030B08*-* | LPG | Induced Draft | True | False | 1 | False | Horizontal |  | None | Condensing | Two-Stage Modulating |  | 0.5 | Standard |  | 30000 | 29000 |  |  | 32600 | 187 | 96 | 78 | [8 empty] | Federally-Regulated Consumer Product | 11/17/2015 |  | 06/08/2018
Allied Air | Airease | A96UH2E030B08*-* | Natural Gas | Induced Draft | True | False | 1 | False | Up |  | None | Condensing | Two-Stage Modulating |  | 0.5 | Standard |  | 30000 | 29000 |  |  | 32600 | 187 | 96 | 78 | [8 empty] | Federally-Regulated Consumer Product | 11/17/2015 |  | 06/08/2018
Allied Air | Airease | A96UH2E030B08*-* | Natural Gas | Induced Draft | True | False | 1 | False | Horizontal |  | None | Condensing | Two-Stage Modulating |  | 0.5 | Standard |  | 30000 | 29000 |  |  | 32600 | 187 | 96 | 78 | [8 empty] | Federally-Regulated Consumer Product | 11/17/2015 |  | 06/08/2018
Allied Air | Airease | A97DSMV070B12S-* | LPG | Induced Draft | True | False | 1 | False | Down |  | None | Condensing | Step Modulating |  | 0.5 | Standard |  | 66000 | 64000 |  |  | 64500 | 219 | 97 | 78 | [8 empty] | Federally-Regulated Consumer Product | 08/14/2017 |  | 06/08/2018
Allied Air | Airease | A97DSMV070B12S-* | Natural Gas | Induced Draft | True | False | 1 | False | Down |  | None | Condensing | Step Modulating |  | 0.5 | Standard |  | 66000 | 64000 |  |  | 64500 | 219 | 97 | 78 | [8 empty] | Federally-Regulated Consumer Product | 08/14/2017 |  | 06/08/2018
Allied Air | Airease | A97DSMV090C16S-* | LPG | Induced Draft | True | False | 1 | False | Down |  | None | Condensing | Step Modulating |  | 0.75 | Standard |  | 88000 | 85000 |  |  | 80200 | 256 | 97 | 78 | [8 empty] | Federally-Regulated Consumer Product | 08/14/2017 |  | 06/08/2018
Allied Air | Airease | A97DSMV090C16S-* | Natural Gas | Induced Draft | True | False | 1 | False | Down |  | None | Condensing | Step Modulating |  | 0.75 | Standard |  | 88000 | 85000 |  |  | 80200 | 256 | 97 | 78 | [8 empty] | Federally-Regulated Consumer Product | 08/14/2017 |  | 06/08/2018
Allied Air | Airease | A97DSMV090C20S-* | LPG | Induced Draft | True | False | 1 | False | Down |  | None | Condensing | Step Modulating |  | 1 | Standard |  | 88000 | 85000 |  |  | 80300 | 275 | 97 | 78 | [8 empty] | Federally-Regulated Consumer Product | 08/14/2017 |  | 06/08/2018
Allied Air | Airease | A97DSMV090C20S-* | Natural Gas | Induced Draft | True | False | 1 | False | Down |  | None | Condensing | Step Modulating |  | 1 | Standard |  | 88000 | 85000 |  |  | 80300 | 275 | 97 | 78 | [8 empty] | Federally-Regulated Consumer Product | 08/14/2017 |  | 06/08/2018
Allied Air | Airease | A97DSMV110C20S-* | LPG | Induced Draft | True | False | 1 | False | Down |  | None | Condensing | Step Modulating |  | 1 | Standard |  | 110000 | 107000 |  |  | 95100 | 314 | 97 | 78 | [8 empty] | Federally-Regulated Consumer Product | 08/14/2017 |  | 06/08/2018
Allied Air | Airease | A97DSMV110C20S-* | Natural Gas | Induced Draft | True | False | 1 | False | Down |  | None | Condensing | Step Modulating |  | 1 | Standard |  | 110000 | 107000 |  |  | 95100 | 314 | 97 | 78 | [8 empty] | Federally-Regulated Consumer Product | 08/14/2017 |  | 06/08/2018
Allied Air | Airease | A97USMV070B12S-* | LPG | Induced Draft | True | False | 1 | False | Up |  | None | Condensing | Step Modulating |  | 0.5 | Standard |  | 66000 | 64000 |  |  | 64000 | 236 | 97 | 78 | [8 empty] | Federally-Regulated Consumer Product | 08/14/2017 |  | 06/08/2018
Allied Air | Airease | A97USMV070B12S-* | LPG | Induced Draft | True | False | 1 | False | Horizontal |  | None | Condensing | Step Modulating |  | 0.5 | Standard |  | 66000 | 64000 |  |  | 64000 | 236 | 97 | 78 | [8 empty] | Federally-Regulated Consumer Product | 08/14/2017 |  | 06/08/2018
Allied Air | Airease | A97USMV070B12S-* | Natural Gas | Induced Draft | True | False | 1 | False | Up |  | None | Condensing | Step Modulating |  | 0.5 | Standard |  | 66000 | 64000 |  |  | 64000 | 236 | 97 | 78 | [8 empty] | Federally-Regulated Consumer Product | 08/14/2017 |  | 06/08/2018
Allied Air | Airease | A97USMV070B12S-* | Natural Gas | Induced Draft | True | False | 1 | False | Horizontal |  | None | Condensing | Step Modulating |  | 0.5 | Standard |  | 66000 | 64000 |  |  | 64000 | 236 | 97 | 78 | [8 empty] | Federally-Regulated Consumer Product | 08/14/2017 |  | 06/08/2018
Allied Air | Airease | A97USMV090C12S-* | LPG | Induced Draft | True | False | 1 | False | Up |  | None | Condensing | Step Modulating |  | 0.5 | Standard |  | 88000 | 85000 |  |  | 80700 | 242 | 97 | 78 | [8 empty] | Federally-Regulated Consumer Product | 08/14/2017 |  | 06/08/2018
Allied Air | Airease | A97USMV090C12S-* | LPG | Induced Draft | True | False | 1 | False | Horizontal |  | None | Condensing | Step Modulating |  | 0.5 | Standard |  | 88000 | 85000 |  |  | 80700 | 242 | 97 | 78 | [8 empty] | Federally-Regulated Consumer Product | 08/14/2017 |  | 06/08/2018
Allied Air | Airease | A97USMV090C12S-* | Natural Gas | Induced Draft | True | False | 1 | False | Up |  | None | Condensing | Step Modulating |  | 0.5 | Standard |  | 88000 | 85000 |  |  | 80700 | 242 | 97 | 78 | [8 empty] | Federally-Regulated Consumer Product | 08/14/2017 |  | 06/08/2018
Allied Air | Airease | A97USMV090C12S-* | Natural Gas | Induced Draft | True | False | 1 | False | Horizontal |  | None | Condensing | Step Modulating |  | 0.5 | Standard |  | 88000 | 85000 |  |  | 80700 | 242 | 97 | 78 | [8 empty] | Federally-Regulated Consumer Product | 08/14/2017 |  | 06/08/2018
Allied Air | Airease | A97USMV090C16S-* | LPG | Induced Draft | True | False | 1 | False | Up |  | None | Condensing | Step Modulating |  | 0.75 | Standard |  | 88000 | 86000 |  |  | 79400 | 324 | 97 | 78 | [8 empty] | Federally-Regulated Consumer Product | 08/14/2017 |  | 06/08/2018
Allied Air | Airease | A97USMV090C16S-* | LPG | Induced Draft | True | False | 1 | False | Horizontal |  | None | Condensing | Step Modulating |  | 0.75 | Standard |  | 88000 | 86000 |  |  | 79400 | 324 | 97 | 78 | [8 empty] | Federally-Regulated Consumer Product | 08/14/2017 |  | 06/08/2018
Allied Air | Airease | A97USMV090C16S-* | Natural Gas | Induced Draft | True | False | 1 | False | Up |  | None | Condensing | Step Modulating |  | 0.75 | Standard |  | 88000 | 86000 |  |  | 79400 | 324 | 97 | 78 | [8 empty] | Federally-Regulated Consumer Product | 08/14/2017 |  | 06/08/2018
Allied Air | Airease | A97USMV090C16S-* | Natural Gas | Induced Draft | True | False | 1 | False | Horizontal |  | None | Condensing | Step Modulating |  | 0.75 | Standard |  | 88000 | 86000 |  |  | 79400 | 324 | 97 | 78 | [8 empty] | Federally-Regulated Consumer Product | 08/14/2017 |  | 06/08/2018
Allied Air | Airease | A97USMV090C20S-* | LPG | Induced Draft | True | False | 1 | False | Up |  | None | Condensing | Step Modulating |  | 1 | Standard |  | 88000 | 85000 |  |  | 79500 | 289 | 97 | 78 | [8 empty] | Federally-Regulated Consumer Product | 08/14/2017 |  | 06/08/2018
Allied Air | Airease | A97USMV090C20S-* | LPG | Induced Draft | True | False | 1 | False | Horizontal |  | None | Condensing | Step Modulating |  | 1 | Standard |  | 88000 | 85000 |  |  | 79500 | 289 | 97 | 78 | [8 empty] | Federally-Regulated Consumer Product | 08/14/2017 |  | 06/08/2018
Allied Air | Airease | A97USMV090C20S-* | Natural Gas | Induced Draft | True | False | 1 | False | Up |  | None | Condensing | Step Modulating |  | 1 | Standard |  | 88000 | 85000 |  |  | 79500 | 289 | 97 | 78 | [8 empty] | Federally-Regulated Consumer Product | 08/14/2017 |  | 06/08/2018
Allied Air | Airease | A97USMV090C20S-* | Natural Gas | Induced Draft | True | False | 1 | False | Horizontal |  | None | Condensing | Step Modulating |  | 1 | Standard |  | 88000 | 85000 |  |  | 79500 | 289 | 97 | 78 | [8 empty] | Federally-Regulated Consumer Product | 08/14/2017 |  | 06/08/2018
Allied Air | Airease | A97USMV110C20S-* | LPG | Induced Draft | True | False | 1 | False | Up |  | None | Condensing | Step Modulating |  | 1 | Standard |  | 110000 | 106000 |  |  | 95500 | 343 | 97 | 78 | [8 empty] | Federally-Regulated Consumer Product | 08/14/2017 |  | 06/08/2018
Allied Air | Airease | A97USMV110C20S-* | LPG | Induced Draft | True | False | 1 | False | Horizontal |  | None | Condensing | Step Modulating |  | 1 | Standard |  | 110000 | 106000 |  |  | 95500 | 343 | 97 | 78 | [8 empty] | Federally-Regulated Consumer Product | 08/14/2017 |  | 06/08/2018
Allied Air | Airease | A97USMV110C20S-* | Natural Gas | Induced Draft | True | False | 1 | False | Up |  | None | Condensing | Step Modulating |  | 1 | Standard |  | 110000 | 106000 |  |  | 95500 | 343 | 97 | 78 | [8 empty] | Federally-Regulated Consumer Product | 08/14/2017 |  | 06/08/2018
Allied Air | Airease | A97USMV110C20S-* | Natural Gas | Induced Draft | True | False | 1 | False | Horizontal |  | None | Condensing | Step Modulating |  | 1 | Standard |  | 110000 | 106000 |  |  | 95500 | 343 | 97 | 78 | [8 empty] | Federally-Regulated Consumer Product | 08/14/2017 |  | 06/08/2018
Allied Air | Airease | A97USMV135D20S-* | LPG | Induced Draft | True | False | 1 | False | Up |  | None | Condensing | Step Modulating |  | 1 | Standard |  | 132000 | 127000 |  |  | 112100 | 483 | 97 | 78 | [8 empty] | Federally-Regulated Consumer Product | 08/14/2017 |  | 06/08/2018
Allied Air | Airease | A97USMV135D20S-* | LPG | Induced Draft | True | False | 1 | False | Horizontal |  | None | Condensing | Step Modulating |  | 1 | Standard |  | 132000 | 127000 |  |  | 112100 | 483 | 97 | 78 | [8 empty] | Federally-Regulated Consumer Product | 08/14/2017 |  | 06/08/2018
Allied Air | Airease | A97USMV135D20S-* | Natural Gas | Induced Draft | True | False | 1 | False | Up |  | None | Condensing | Step Modulating |  | 1 | Standard |  | 132000 | 127000 |  |  | 112100 | 483 | 97 | 78 | [8 empty] | Federally-Regulated Consumer Product | 08/14/2017 |  | 06/08/2018
Allied Air | Airease | A97USMV135D20S-* | Natural Gas | Induced Draft | True | False | 1 | False | Horizontal |  | None | Condensing | Step Modulating |  | 1 | Standard |  | 132000 | 127000 |  |  | 112100 | 483 | 97 | 78 | [8 empty] | Federally-Regulated Consumer Product | 08/14/2017 |  | 06/08/2018
Allied Air | Airease | FPBB050A3* | LPG | Induced Draft | True | False | 1 | False | Horizontal |  | None | Non-Condensing | Single-Stage |  | 0.33 | Standard |  | 50000 | 40000 |  |  | 38700 | 304 | 80 | 78 | [8 empty] | Federally-Regulated Consumer Product | 08/14/2017 |  | 06/08/2018
Allied Air | Airease | FPBB050A3* | Natural Gas | Induced Draft | True | False | 1 | False | Horizontal |  | None | Non-Condensing | Single-Stage |  | 0.33 | Standard |  | 50000 | 40000 |  |  | 38700 | 304 | 80 | 78 | [8 empty] | Federally-Regulated Consumer Product | 08/14/2017 |  | 06/08/2018
Allied Air | Airease | FPBB075A3* | LPG | Induced Draft | True | False | 1 | False | Horizontal |  | None | Non-Condensing | Single-Stage |  | 0.33 | Standard |  | 75000 | 61000 |  |  | 77400 | 635 | 80 | 78 | [8 empty] | Federally-Regulated Consumer Product | 08/14/2017 |  | 06/08/2018
Allied Air | Airease | FPBB075A3* | Natural Gas | Induced Draft | True | False | 1 | False | Horizontal |  | None | Non-Condensing | Single-Stage |  | 0.33 | Standard |  | 75000 | 61000 |  |  | 77400 | 635 | 80 | 78 | [8 empty] | Federally-Regulated Consumer Product | 08/14/2017 |  | 06/08/2018
Allied Air | Airease | FPBB100A4* | LPG | Induced Draft | True | False | 1 | False | Horizontal |  | None | Non-Condensing | Single-Stage |  | 0.5 | Standard |  | 100000 | 81000 |  |  | 96900 | 760 | 80 | 78 | [8 empty] | Federally-Regulated Consumer Product | 08/14/2017 |  | 06/08/2018
Allied Air | Airease | FPBB100A4* | Natural Gas | Induced Draft | True | False | 1 | False | Horizontal |  | None | Non-Condensing | Single-Stage |  | 0.5 | Standard |  | 100000 | 81000 |  |  | 96900 | 760 | 80 | 78 | [8 empty] | Federally-Regulated Consumer Product | 08/14/2017 |  | 06/08/2018
Allied Air | Airease | FPBB100A5* | LPG | Induced Draft | True | False | 1 | False | Horizontal |  | None | Non-Condensing | Single-Stage |  | 0.75 | Standard |  | 100000 | 81000 |  |  | 95200 | 1143 | 80 | 78 | [8 empty] | Federally-Regulated Consumer Product | 08/14/2017 |  | 06/08/2018
Allied Air | Airease | FPBB100A5* | Natural Gas | Induced Draft | True | False | 1 | False | Horizontal |  | None | Non-Condensing | Single-Stage |  | 0.75 | Standard |  | 100000 | 81000 |  |  | 95200 | 1143 | 80 | 78 | [8 empty] | Federally-Regulated Consumer Product | 08/14/2017 |  | 06/08/2018
Allied Air | Airease | FPBB125A5* | LPG | Induced Draft | True | False | 1 | False | Horizontal |  | None | Non-Condensing | Single-Stage |  | 0.75 | Standard |  | 125000 | 101000 |  |  | 115500 | 1082 | 80 | 78 | [8 empty] | Federally-Regulated Consumer Product | 08/14/2017 |  | 06/08/2018
Allied Air | Airease | FPBB125A5* | Natural Gas | Induced Draft | True | False | 1 | False | Horizontal |  | None | Non-Condensing | Single-Stage |  | 0.75 | Standard |  | 125000 | 101000 |  |  | 115500 | 1082 | 80 | 78 | [8 empty] | Federally-Regulated Consumer Product | 08/14/2017 |  | 06/08/2018
Allied Air | Airease | PRPDF1424-072**-*** | LPG | Induced Draft | True | True | 1 | False | Horizontal |  | None | Non-Condensing | Single-Stage |  | 0.33 | Premium |  | 72000 | 58000 |  |  | 58100 | 335 | 81 | 78 | [8 empty] | Federally-Regulated Consumer Product | 09/30/2015 |  | 06/08/2018
Allied Air | Airease | PRPDF1424-072**-*** | LPG | Induced Draft | True | True | 1 | False | Down |  | None | Non-Condensing | Single-Stage |  | 0.33 | Premium |  | 72000 | 58000 |  |  | 58100 | 335 | 81 | 78 | [8 empty] | Federally-Regulated Consumer Product | 09/30/2015 |  | 06/08/2018
Allied Air | Airease | PRPDF1424-072**-*** | Natural Gas | Induced Draft | True | True | 1 | False | Horizontal |  | None | Non-Condensing | Single-Stage |  | 0.33 | Premium |  | 72000 | 58000 |  |  | 58100 | 335 | 81 | 78 | [8 empty] | Federally-Regulated Consumer Product | 09/30/2015 |  | 06/08/2018
Allied Air | Airease | PRPDF1424-072**-*** | Natural Gas | Induced Draft | True | True | 1 | False | Down |  | None | Non-Condensing | Single-Stage |  | 0.33 | Premium |  | 72000 | 58000 |  |  | 58100 | 335 | 81 | 78 | [8 empty] | Federally-Regulated Consumer Product | 09/30/2015 |  | 06/08/2018
Allied Air | Airease | PRPDF1430-072**-*** | LPG | Induced Draft | True | True | 1 | False | Horizontal |  | None | Non-Condensing | Single-Stage |  | 0.33 | Premium |  | 72000 | 58000 |  |  | 58100 | 335 | 81 | 78 | [8 empty] | Federally-Regulated Consumer Product | 09/30/2015 |  | 06/08/2018
Allied Air | Airease | PRPDF1430-072**-*** | LPG | Induced Draft | True | True | 1 | False | Down |  | None | Non-Condensing | Single-Stage |  | 0.33 | Premium |  | 72000 | 58000 |  |  | 58100 | 335 | 81 | 78 | [8 empty] | Federally-Regulated Consumer Product | 09/30/2015 |  | 06/08/2018
Allied Air | Airease | PRPDF1430-072**-*** | Natural Gas | Induced Draft | True | True | 1 | False | Horizontal |  | None | Non-Condensing | Single-Stage |  | 0.33 | Premium |  | 72000 | 58000 |  |  | 58100 | 335 | 81 | 78 | [8 empty] | Federally-Regulated Consumer Product | 09/30/2015 |  | 06/08/2018
Allied Air | Airease | PRPDF1430-072**-*** | Natural Gas | Induced Draft | True | True | 1 | False | Down |  | None | Non-Condensing | Single-Stage |  | 0.33 | Premium |  | 72000 | 58000 |  |  | 58100 | 335 | 81 | 78 | [8 empty] | Federally-Regulated Consumer Product | 09/30/2015 |  | 06/08/2018
Allied Air | Airease | PRPDF1436-072**-*** | LPG | Induced Draft | True | True | 1 | False | Horizontal |  | None | Non-Condensing | Single-Stage |  | 0.5 | Premium |  | 72000 | 58000 |  |  | 58200 | 333 | 81 | 78 | [8 empty] | Federally-Regulated Consumer Product | 09/30/2015 |  | 06/08/2018
Allied Air | Airease | PRPDF1436-072**-*** | LPG | Induced Draft | True | True | 1 | False | Down |  | None | Non-Condensing | Single-Stage |  | 0.5 | Premium |  | 72000 | 58000 |  |  | 58200 | 333 | 81 | 78 | [8 empty] | Federally-Regulated Consumer Product | 09/30/2015 |  | 06/08/2018
Allied Air | Airease | PRPDF1436-072**-*** | Natural Gas | Induced Draft | True | True | 1 | False | Horizontal |  | None | Non-Condensing | Single-Stage |  | 0.5 | Premium |  | 72000 | 58000 |  |  | 58200 | 333 | 81 | 78 | [8 empty] | Federally-Regulated Consumer Product | 09/30/2015 |  | 06/08/2018
Allied Air | Airease | PRPDF1436-072**-*** | Natural Gas | Induced Draft | True | True | 1 | False | Down |  | None | Non-Condensing | Single-Stage |  | 0.5 | Premium |  | 72000 | 58000 |  |  | 58200 | 333 | 81 | 78 | [8 empty] | Federally-Regulated Consumer Product | 09/30/2015 |  | 06/08/2018
Allied Air | Airease | PRPDF1436-090**-*** | LPG | Induced Draft | True | True | 1 | False | Horizontal |  | None | Non-Condensing | Single-Stage |  | 0.5 | Premium |  | 90000 | 73000 |  |  | 77200 | 501 | 81 | 78 | [8 empty] | Federally-Regulated Consumer Product | 09/30/2015 |  | 06/08/2018
Allied Air | Airease | PRPDF1436-090**-*** | LPG | Induced Draft | True | True | 1 | False | Down |  | None | Non-Condensing | Single-Stage |  | 0.5 | Premium |  | 90000 | 73000 |  |  | 77200 | 501 | 81 | 78 | [8 empty] | Federally-Regulated Consumer Product | 09/30/2015 |  | 06/08/2018
Allied Air | Airease | PRPDF1436-090**-*** | Natural Gas | Induced Draft | True | True | 1 | False | Horizontal |  | None | Non-Condensing | Single-Stage |  | 0.5 | Premium |  | 90000 | 73000 |  |  | 77200 | 501 | 81 | 78 | [8 empty] | Federally-Regulated Consumer Product | 09/30/2015 |  | 06/08/2018
Allied Air | Airease | PRPDF1436-090**-*** | Natural Gas | Induced Draft | True | True | 1 | False | Down |  | None | Non-Condensing | Single-Stage |  | 0.5 | Premium |  | 90000 | 73000 |  |  | 77200 | 501 | 81 | 78 | [8 empty] | Federally-Regulated Consumer Product | 09/30/2015 |  | 06/08/2018
Allied Air | Airease | PRPDF1442-072**-*** | LPG | Induced Draft | True | True | 1 | False | Horizontal |  | None | Non-Condensing | Single-Stage |  | 0.33 | Standard |  | 72000 | 58000 |  |  | 57200 | 555 | 81 | 78 | [8 empty] | Federally-Regulated Consumer Product | 09/30/2015 |  | 06/08/2018
Allied Air | Airease | PRPDF1442-072**-*** | LPG | Induced Draft | True | True | 1 | False | Down |  | None | Non-Condensing | Single-Stage |  | 0.33 | Standard |  | 72000 | 58000 |  |  | 57200 | 555 | 81 | 78 | [8 empty] | Federally-Regulated Consumer Product | 09/30/2015 |  | 06/08/2018
Allied Air | Airease | PRPDF1442-072**-*** | Natural Gas | Induced Draft | True | True | 1 | False | Horizontal |  | None | Non-Condensing | Single-Stage |  | 0.33 | Standard |  | 72000 | 58000 |  |  | 57200 | 555 | 81 | 78 | [8 empty] | Federally-Regulated Consumer Product | 09/30/2015 |  | 06/08/2018
Allied Air | Airease | PRPDF1442-072**-*** | Natural Gas | Induced Draft | True | True | 1 | False | Down |  | None | Non-Condensing | Single-Stage |  | 0.33 | Standard |  | 72000 | 58000 |  |  | 57200 | 555 | 81 | 78 | [8 empty] | Federally-Regulated Consumer Product | 09/30/2015 |  | 06/08/2018
Allied Air | Airease | PRPDF1442-090**-*** | LPG | Induced Draft | True | True | 1 | False | Horizontal |  | None | Non-Condensing | Single-Stage |  | 0.33 | Standard |  | 90000 | 73000 |  |  | 76800 | 608 | 81 | 78 | [8 empty] | Federally-Regulated Consumer Product | 09/30/2015 |  | 06/08/2018
Allied Air | Airease | PRPDF1442-090**-*** | LPG | Induced Draft | True | True | 1 | False | Down |  | None | Non-Condensing | Single-Stage |  | 0.33 | Standard |  | 90000 | 73000 |  |  | 76800 | 608 | 81 | 78 | [8 empty] | Federally-Regulated Consumer Product | 09/30/2015 |  | 06/08/2018
Allied Air | Airease | PRPDF1442-090**-*** | Natural Gas | Induced Draft | True | True | 1 | False | Horizontal |  | None | Non-Condensing | Single-Stage |  | 0.33 | Standard |  | 90000 | 73000 |  |  | 76800 | 608 | 81 | 78 | [8 empty] | Federally-Regulated Consumer Product | 09/30/2015 |  | 06/08/2018
Allied Air | Airease | PRPDF1442-090**-*** | Natural Gas | Induced Draft | True | True | 1 | False | Down |  | None | Non-Condensing | Single-Stage |  | 0.33 | Standard |  | 90000 | 73000 |  |  | 76800 | 608 | 81 | 78 | [8 empty] | Federally-Regulated Consumer Product | 09/30/2015 |  | 06/08/2018
Allied Air | Airease | PRPDF1448-126**-*** | LPG | Induced Draft | True | True | 1 | False | Horizontal |  | None | Non-Condensing | Single-Stage |  | 0.5 | Standard |  | 126000 | 102000 |  |  | 77500 | 792 | 81 | 78 | [8 empty] | Federally-Regulated Consumer Product | 09/30/2015 |  | 06/08/2018
Allied Air | Airease | PRPDF1448-126**-*** | LPG | Induced Draft | True | True | 1 | False | Down |  | None | Non-Condensing | Single-Stage |  | 0.5 | Standard |  | 126000 | 102000 |  |  | 77500 | 792 | 81 | 78 | [8 empty] | Federally-Regulated Consumer Product | 09/30/2015 |  | 06/08/2018
Allied Air | Airease | PRPDF1448-126**-*** | Natural Gas | Induced Draft | True | True | 1 | False | Horizontal |  | None | Non-Condensing | Single-Stage |  | 0.5 | Standard |  | 126000 | 102000 |  |  | 77500 | 792 | 81 | 78 | [8 empty] | Federally-Regulated Consumer Product | 09/30/2015 |  | 06/08/2018
Allied Air | Airease | PRPDF1448-126**-*** | Natural Gas | Induced Draft | True | True | 1 | False | Down |  | None | Non-Condensing | Single-Stage |  | 0.5 | Standard |  | 126000 | 102000 |  |  | 77500 | 792 | 81 | 78 | [8 empty] | Federally-Regulated Consumer Product | 09/30/2015 |  | 06/08/2018
Allied Air | Airease | PRPDF1460-126**-*** | LPG | Induced Draft | True | True | 1 | False | Horizontal |  | None | Non-Condensing | Single-Stage |  | 1 | Premium |  | 126000 | 102000 |  |  | 78100 | 609 | 81 | 78 | [8 empty] | Federally-Regulated Consumer Product | 09/30/2015 |  | 06/08/2018
Allied Air | Airease | PRPDF1460-126**-*** | LPG | Induced Draft | True | True | 1 | False | Down |  | None | Non-Condensing | Single-Stage |  | 1 | Premium |  | 126000 | 102000 |  |  | 78100 | 609 | 81 | 78 | [8 empty] | Federally-Regulated Consumer Product | 09/30/2015 |  | 06/08/2018
Allied Air | Airease | PRPDF1460-126**-*** | Natural Gas | Induced Draft | True | True | 1 | False | Horizontal |  | None | Non-Condensing | Single-Stage |  | 1 | Premium |  | 126000 | 102000 |  |  | 78100 | 609 | 81 | 78 | [8 empty] | Federally-Regulated Consumer Product | 09/30/2015 |  | 06/08/2018
Allied Air | Airease | PRPDF1460-126**-*** | Natural Gas | Induced Draft | True | True | 1 | False | Down |  | None | Non-Condensing | Single-Stage |  | 1 | Premium |  | 126000 | 102000 |  |  | 78100 | 609 | 81 | 78 | [8 empty] | Federally-Regulated Consumer Product | 09/30/2015 |  | 06/08/2018
Allied Air | Airease | PRPGE1424-054**-** | LPG | Induced Draft | True | True | 1 | False | Horizontal |  | None | Non-Condensing | Single-Stage |  | 0.25 | Standard |  | 54000 | 44000 |  |  | 57400 | 532 | 81 | 78 | [8 empty] | Federally-Regulated Consumer Product | 09/30/2015 |  | 06/08/2018
Allied Air | Airease | PRPGE1424-054**-** | LPG | Induced Draft | True | True | 1 | False | Down |  | None | Non-Condensing | Single-Stage |  | 0.25 | Standard |  | 54000 | 44000 |  |  | 57400 | 532 | 81 | 78 | [8 empty] | Federally-Regulated Consumer Product | 09/30/2015 |  | 06/08/2018
Allied Air | Airease | PRPGE1424-054**-** | Natural Gas | Induced Draft | True | True | 1 | False | Horizontal |  | None | Non-Condensing | Single-Stage |  | 0.25 | Standard |  | 54000 | 44000 |  |  | 57400 | 532 | 81 | 78 | [8 empty] | Federally-Regulated Consumer Product | 09/30/2015 |  | 06/08/2018
Allied Air | Airease | PRPGE1424-054**-** | Natural Gas | Induced Draft | True | True | 1 | False | Down |  | None | Non-Condensing | Single-Stage |  | 0.25 | Standard |  | 54000 | 44000 |  |  | 57400 | 532 | 81 | 78 | [8 empty] | Federally-Regulated Consumer Product | 09/30/2015 |  | 06/08/2018
Allied Air | Airease | PRPGE1424-072**-*** | LPG | Induced Draft | True | True | 1 | False | Horizontal |  | None | Non-Condensing | Single-Stage |  | 0.25 | Standard |  | 72000 | 58000 |  |  | 57600 | 457 | 81 | 78 | [8 empty] | Federally-Regulated Consumer Product | 09/30/2015 |  | 06/08/2018
Allied Air | Airease | PRPGE1424-072**-*** | LPG | Induced Draft | True | True | 1 | False | Down |  | None | Non-Condensing | Single-Stage |  | 0.25 | Standard |  | 72000 | 58000 |  |  | 57600 | 457 | 81 | 78 | [8 empty] | Federally-Regulated Consumer Product | 09/30/2015 |  | 06/08/2018
Allied Air | Airease | PRPGE1424-072**-*** | Natural Gas | Induced Draft | True | True | 1 | False | Horizontal |  | None | Non-Condensing | Single-Stage |  | 0.25 | Standard |  | 72000 | 58000 |  |  | 57600 | 457 | 81 | 78 | [8 empty] | Federally-Regulated Consumer Product | 09/30/2015 |  | 06/08/2018
Allied Air | Airease | PRPGE1424-072**-*** | Natural Gas | Induced Draft | True | True | 1 | False | Down |  | None | Non-Condensing | Single-Stage |  | 0.25 | Standard |  | 72000 | 58000 |  |  | 57600 | 457 | 81 | 78 | [8 empty] | Federally-Regulated Consumer Product | 09/30/2015 |  | 06/08/2018
Allied Air | Airease | PRPGE1430-054**-** | LPG | Induced Draft | True | True | 1 | False | Horizontal |  | None | Non-Condensing | Single-Stage |  | 0.25 | Standard |  | 54000 | 44000 |  |  | 57400 | 532 | 81 | 78 | [8 empty] | Federally-Regulated Consumer Product | 09/30/2015 |  | 06/08/2018
Allied Air | Airease | PRPGE1430-054**-** | LPG | Induced Draft | True | True | 1 | False | Down |  | None | Non-Condensing | Single-Stage |  | 0.25 | Standard |  | 54000 | 44000 |  |  | 57400 | 532 | 81 | 78 | [8 empty] | Federally-Regulated Consumer Product | 09/30/2015 |  | 06/08/2018
Allied Air | Airease | PRPGE1430-054**-** | Natural Gas | Induced Draft | True | True | 1 | False | Horizontal |  | None | Non-Condensing | Single-Stage |  | 0.25 | Standard |  | 54000 | 44000 |  |  | 57400 | 532 | 81 | 78 | [8 empty] | Federally-Regulated Consumer Product | 09/30/2015 |  | 06/08/2018
Allied Air | Airease | PRPGE1430-054**-** | Natural Gas | Induced Draft | True | True | 1 | False | Down |  | None | Non-Condensing | Single-Stage |  | 0.25 | Standard |  | 54000 | 44000 |  |  | 57400 | 532 | 81 | 78 | [8 empty] | Federally-Regulated Consumer Product | 09/30/2015 |  | 06/08/2018
Allied Air | Airease | PRPGE1430-072**-*** | LPG | Induced Draft | True | True | 1 | False | Horizontal |  | None | Non-Condensing | Single-Stage |  | 0.25 | Standard |  | 72000 | 58000 |  |  | 57600 | 457 | 81 | 78 | [8 empty] | Federally-Regulated Consumer Product | 09/30/2015 |  | 06/08/2018
Allied Air | Airease | PRPGE1430-072**-*** | LPG | Induced Draft | True | True | 1 | False | Down |  | None | Non-Condensing | Single-Stage |  | 0.25 | Standard |  | 72000 | 58000 |  |  | 57600 | 457 | 81 | 78 | [8 empty] | Federally-Regulated Consumer Product | 09/30/2015 |  | 06/08/2018
Allied Air | Airease | PRPGE1430-072**-*** | Natural Gas | Induced Draft | True | True | 1 | False | Horizontal |  | None | Non-Condensing | Single-Stage |  | 0.25 | Standard |  | 72000 | 58000 |  |  | 57600 | 457 | 81 | 78 | [8 empty] | Federally-Regulated Consumer Product | 09/30/2015 |  | 06/08/2018
Allied Air | Airease | PRPGE1430-072**-*** | Natural Gas | Induced Draft | True | True | 1 | False | Down |  | None | Non-Condensing | Single-Stage |  | 0.25 | Standard |  | 72000 | 58000 |  |  | 57600 | 457 | 81 | 78 | [8 empty] | Federally-Regulated Consumer Product | 09/30/2015 |  | 06/08/2018
Allied Air | Airease | PRPGE1436-054**-** | LPG | Induced Draft | True | True | 1 | False | Horizontal |  | None | Non-Condensing | Single-Stage |  | 0.33 | Standard |  | 54000 | 44000 |  |  | 57700 | 450 | 81 | 78 | [8 empty] | Federally-Regulated Consumer Product | 09/30/2015 |  | 06/08/2018
Allied Air | Airease | PRPGE1436-054**-** | LPG | Induced Draft | True | True | 1 | False | Down |  | None | Non-Condensing | Single-Stage |  | 0.33 | Standard |  | 54000 | 44000 |  |  | 57700 | 450 | 81 | 78 | [8 empty] | Federally-Regulated Consumer Product | 09/30/2015 |  | 06/08/2018
Allied Air | Airease | PRPGE1436-054**-** | Natural Gas | Induced Draft | True | True | 1 | False | Horizontal |  | None | Non-Condensing | Single-Stage |  | 0.33 | Standard |  | 54000 | 44000 |  |  | 57700 | 450 | 81 | 78 | [8 empty] | Federally-Regulated Consumer Product | 09/30/2015 |  | 06/08/2018
Allied Air | Airease | PRPGE1436-054**-** | Natural Gas | Induced Draft | True | True | 1 | False | Down |  | None | Non-Condensing | Single-Stage |  | 0.33 | Standard |  | 54000 | 44000 |  |  | 57700 | 450 | 81 | 78 | [8 empty] | Federally-Regulated Consumer Product | 09/30/2015 |  | 06/08/2018
Allied Air | Airease | PRPGE1436-072**-*** | LPG | Induced Draft | True | True | 1 | False | Horizontal |  | None | Non-Condensing | Single-Stage |  | 0.33 | Standard |  | 72000 | 58000 |  |  | 57400 | 515 | 81 | 78 | [8 empty] | Federally-Regulated Consumer Product | 09/30/2015 |  | 06/08/2018
Allied Air | Airease | PRPGE1436-072**-*** | LPG | Induced Draft | True | True | 1 | False | Down |  | None | Non-Condensing | Single-Stage |  | 0.33 | Standard |  | 72000 | 58000 |  |  | 57400 | 515 | 81 | 78 | [8 empty] | Federally-Regulated Consumer Product | 09/30/2015 |  | 06/08/2018
Allied Air | Airease | PRPGE1436-072**-*** | Natural Gas | Induced Draft | True | True | 1 | False | Horizontal |  | None | Non-Condensing | Single-Stage |  | 0.33 | Standard |  | 72000 | 58000 |  |  | 57400 | 515 | 81 | 78 | [8 empty] | Federally-Regulated Consumer Product | 09/30/2015 |  | 06/08/2018
Allied Air | Airease | PRPGE1436-072**-*** | Natural Gas | Induced Draft | True | True | 1 | False | Down |  | None | Non-Condensing | Single-Stage |  | 0.33 | Standard |  | 72000 | 58000 |  |  | 57400 | 515 | 81 | 78 | [8 empty] | Federally-Regulated Consumer Product | 09/30/2015 |  | 06/08/2018
Allied Air | Airease | PRPGE1436-090**-*** | LPG | Induced Draft | True | True | 1 | False | Horizontal |  | None | Non-Condensing | Single-Stage |  | 0.33 | Standard |  | 90000 | 73000 |  |  | 77200 | 501 | 81 | 78 | [8 empty] | Federally-Regulated Consumer Product | 09/30/2015 |  | 06/08/2018
Allied Air | Airease | PRPGE1436-090**-*** | LPG | Induced Draft | True | True | 1 | False | Down |  | None | Non-Condensing | Single-Stage |  | 0.33 | Standard |  | 90000 | 73000 |  |  | 77200 | 501 | 81 | 78 | [8 empty] | Federally-Regulated Consumer Product | 09/30/2015 |  | 06/08/2018
Allied Air | Airease | PRPGE1436-090**-*** | Natural Gas | Induced Draft | True | True | 1 | False | Horizontal |  | None | Non-Condensing | Single-Stage |  | 0.33 | Standard |  | 90000 | 73000 |  |  | 77200 | 501 | 81 | 78 | [8 empty] | Federally-Regulated Consumer Product | 09/30/2015 |  | 06/08/2018
Allied Air | Airease | PRPGE1436-090**-*** | Natural Gas | Induced Draft | True | True | 1 | False | Down |  | None | Non-Condensing | Single-Stage |  | 0.33 | Standard |  | 90000 | 73000 |  |  | 77200 | 501 | 81 | 78 | [8 empty] | Federally-Regulated Consumer Product | 09/30/2015 |  | 06/08/2018
Allied Air | Airease | PRPGE1442-072**-*** | LPG | Induced Draft | True | True | 1 | False | Horizontal |  | None | Non-Condensing | Single-Stage |  | 0.33 | Standard |  | 72000 | 58000 |  |  | 57200 | 555 | 81 | 78 | [8 empty] | Federally-Regulated Consumer Product | 09/30/2015 |  | 06/08/2018
Allied Air | Airease | PRPGE1442-072**-*** | LPG | Induced Draft | True | True | 1 | False | Down |  | None | Non-Condensing | Single-Stage |  | 0.33 | Standard |  | 72000 | 58000 |  |  | 57200 | 555 | 81 | 78 | [8 empty] | Federally-Regulated Consumer Product | 09/30/2015 |  | 06/08/2018
Allied Air | Airease | PRPGE1442-072**-*** | Natural Gas | Induced Draft | True | True | 1 | False | Horizontal |  | None | Non-Condensing | Single-Stage |  | 0.33 | Standard |  | 72000 | 58000 |  |  | 57200 | 555 | 81 | 78 | [8 empty] | Federally-Regulated Consumer Product | 09/30/2015 |  | 06/08/2018
Allied Air | Airease | PRPGE1442-072**-*** | Natural Gas | Induced Draft | True | True | 1 | False | Down |  | None | Non-Condensing | Single-Stage |  | 0.33 | Standard |  | 72000 | 58000 |  |  | 57200 | 555 | 81 | 78 | [8 empty] | Federally-Regulated Consumer Product | 09/30/2015 |  | 06/08/2018
Allied Air | Airease | PRPGE1442-090**-*** | LPG | Induced Draft | True | True | 1 | False | Horizontal |  | None | Non-Condensing | Single-Stage |  | 0.33 | Standard |  | 90000 | 73000 |  |  | 76800 | 608 | 81 | 78 | [8 empty] | Federally-Regulated Consumer Product | 09/30/2015 |  | 06/08/2018
Allied Air | Airease | PRPGE1442-090**-*** | LPG | Induced Draft | True | True | 1 | False | Down |  | None | Non-Condensing | Single-Stage |  | 0.33 | Standard |  | 90000 | 73000 |  |  | 76800 | 608 | 81 | 78 | [8 empty] | Federally-Regulated Consumer Product | 09/30/2015 |  | 06/08/2018
Allied Air | Airease | PRPGE1442-090**-*** | Natural Gas | Induced Draft | True | True | 1 | False | Horizontal |  | None | Non-Condensing | Single-Stage |  | 0.33 | Standard |  | 90000 | 73000 |  |  | 76800 | 608 | 81 | 78 | [8 empty] | Federally-Regulated Consumer Product | 09/30/2015 |  | 06/08/2018
Allied Air | Airease | PRPGE1442-090**-*** | Natural Gas | Induced Draft | True | True | 1 | False | Down |  | None | Non-Condensing | Single-Stage |  | 0.33 | Standard |  | 90000 | 73000 |  |  | 76800 | 608 | 81 | 78 | [8 empty] | Federally-Regulated Consumer Product | 09/30/2015 |  | 06/08/2018
Allied Air | Airease | PRPGE1448-126**-*** | LPG | Induced Draft | True | True | 1 | False | Horizontal |  | None | Non-Condensing | Single-Stage |  | 0.5 | Standard |  | 126000 | 102000 |  |  | 77500 | 792 | 81 | 78 | [8 empty] | Federally-Regulated Consumer Product | 09/30/2015 |  | 06/08/2018
Allied Air | Airease | PRPGE1448-126**-*** | LPG | Induced Draft | True | True | 1 | False | Down |  | None | Non-Condensing | Single-Stage |  | 0.5 | Standard |  | 126000 | 102000 |  |  | 77500 | 792 | 81 | 78 | [8 empty] | Federally-Regulated Consumer Product | 09/30/2015 |  | 06/08/2018
Allied Air | Airease | PRPGE1448-126**-*** | Natural Gas | Induced Draft | True | True | 1 | False | Horizontal |  | None | Non-Condensing | Single-Stage |  | 0.5 | Standard |  | 126000 | 102000 |  |  | 77500 | 792 | 81 | 78 | [8 empty] | Federally-Regulated Consumer Product | 09/30/2015 |  | 06/08/2018
Allied Air | Airease | PRPGE1448-126**-*** | Natural Gas | Induced Draft | True | True | 1 | False | Down |  | None | Non-Condensing | Single-Stage |  | 0.5 | Standard |  | 126000 | 102000 |  |  | 77500 | 792 | 81 | 78 | [8 empty] | Federally-Regulated Consumer Product | 09/30/2015 |  | 06/08/2018
Allied Air | Airease | PRPGE1460-108**-*** | LPG | Induced Draft | True | True | 1 | False | Horizontal |  | None | Non-Condensing | Single-Stage |  | 1 | Premium |  | 108000 | 88000 |  |  | 77600 | 612 | 81 | 78 | [8 empty] | Federally-Regulated Consumer Product | 09/30/2015 |  | 06/08/2018
Allied Air | Airease | PRPGE1460-108**-*** | LPG | Induced Draft | True | True | 1 | False | Down |  | None | Non-Condensing | Single-Stage |  | 1 | Premium |  | 108000 | 88000 |  |  | 77600 | 612 | 81 | 78 | [8 empty] | Federally-Regulated Consumer Product | 09/30/2015 |  | 06/08/2018
Allied Air | Airease | PRPGE1460-108**-*** | Natural Gas | Induced Draft | True | True | 1 | False | Horizontal |  | None | Non-Condensing | Single-Stage |  | 1 | Premium |  | 108000 | 88000 |  |  | 77600 | 612 | 81 | 78 | [8 empty] | Federally-Regulated Consumer Product | 09/30/2015 |  | 06/08/2018
Allied Air | Airease | PRPGE1460-108**-*** | Natural Gas | Induced Draft | True | True | 1 | False | Down |  | None | Non-Condensing | Single-Stage |  | 1 | Premium |  | 108000 | 88000 |  |  | 77600 | 612 | 81 | 78 | [8 empty] | Federally-Regulated Consumer Product | 09/30/2015 |  | 06/08/2018
Allied Air | Airease | PRPGE1460-126**-*** | LPG | Induced Draft | True | True | 1 | False | Horizontal |  | None | Non-Condensing | Single-Stage |  | 1 | Premium |  | 126000 | 102000 |  |  | 78100 | 609 | 81 | 78 | [8 empty] | Federally-Regulated Consumer Product | 09/30/2015 |  | 06/08/2018
Allied Air | Airease | PRPGE1460-126**-*** | LPG | Induced Draft | True | True | 1 | False | Down |  | None | Non-Condensing | Single-Stage |  | 1 | Premium |  | 126000 | 102000 |  |  | 78100 | 609 | 81 | 78 | [8 empty] | Federally-Regulated Consumer Product | 09/30/2015 |  | 06/08/2018
Allied Air | Airease | PRPGE1460-126**-*** | Natural Gas | Induced Draft | True | True | 1 | False | Horizontal |  | None | Non-Condensing | Single-Stage |  | 1 | Premium |  | 126000 | 102000 |  |  | 78100 | 609 | 81 | 78 | [8 empty] | Federally-Regulated Consumer Product | 09/30/2015 |  | 06/08/2018
Allied Air | Airease | PRPGE1460-126**-*** | Natural Gas | Induced Draft | True | True | 1 | False | Down |  | None | Non-Condensing | Single-Stage |  | 1 | Premium |  | 126000 | 102000 |  |  | 78100 | 609 | 81 | 78 | [8 empty] | Federally-Regulated Consumer Product | 09/30/2015 |  | 06/08/2018
Allied Air | Airease | PRPGE1636-090**-*** | LPG | Induced Draft | True | True | 1 | False | Up |  | None | Non-Condensing | Two-Stage Modulating |  | 0.5 | Premium |  | 90000 | 73000 |  |  | 75900 | 353 | 81 | 78 | [8 empty] | Federally-Regulated Consumer Product | 09/16/2016 |  | 06/08/2018
Allied Air | Airease | PRPGE1636-090**-*** | LPG | Induced Draft | True | True | 1 | False | Horizontal |  | None | Non-Condensing | Two-Stage Modulating |  | 0.5 | Premium |  | 90000 | 73000 |  |  | 75900 | 353 | 81 | 78 | [8 empty] | Federally-Regulated Consumer Product | 09/16/2016 |  | 06/08/2018
Allied Air | Airease | PRPGE1636-090**-*** | Natural Gas | Induced Draft | True | True | 1 | False | Up |  | None | Non-Condensing | Two-Stage Modulating |  | 0.5 | Premium |  | 90000 | 73000 |  |  | 75900 | 353 | 81 | 78 | [8 empty] | Federally-Regulated Consumer Product | 09/16/2016 |  | 06/08/2018
Allied Air | Airease | PRPGE1636-090**-*** | Natural Gas | Induced Draft | True | True | 1 | False | Horizontal |  | None | Non-Condensing | Two-Stage Modulating |  | 0.5 | Premium |  | 90000 | 73000 |  |  | 75900 | 353 | 81 | 78 | [8 empty] | Federally-Regulated Consumer Product | 09/16/2016 |  | 06/08/2018
Allied Air | AIRE-FLO | PRDF1424-072**-** | LPG | Induced Draft | True | True | 1 | False | Horizontal |  | None | Non-Condensing | Single-Stage |  | 0.33 | Premium |  | 72000 | 58000 |  |  | 58100 | 335 | 81 | 78 | [8 empty] | Federally-Regulated Consumer Product | 09/30/2015 |  | 06/08/2018
Allied Air | AIRE-FLO | PRDF1424-072**-** | LPG | Induced Draft | True | True | 1 | False | Down |  | None | Non-Condensing | Single-Stage |  | 0.33 | Premium |  | 72000 | 58000 |  |  | 58100 | 335 | 81 | 78 | [8 empty] | Federally-Regulated Consumer Product | 09/30/2015 |  | 06/08/2018
Allied Air | AIRE-FLO | PRDF1424-072**-** | Natural Gas | Induced Draft | True | True | 1 | False | Horizontal |  | None | Non-Condensing | Single-Stage |  | 0.33 | Premium |  | 72000 | 58000 |  |  | 58100 | 335 | 81 | 78 | [8 empty] | Federally-Regulated Consumer Product | 09/30/2015 |  | 06/08/2018
Allied Air | AIRE-FLO | PRDF1424-072**-** | Natural Gas | Induced Draft | True | True | 1 | False | Down |  | None | Non-Condensing | Single-Stage |  | 0.33 | Premium |  | 72000 | 58000 |  |  | 58100 | 335 | 81 | 78 | [8 empty] | Federally-Regulated Consumer Product | 09/30/2015 |  | 06/08/2018
Allied Air | AIRE-FLO | PRDF1430-072**-** | LPG | Induced Draft | True | True | 1 | False | Horizontal |  | None | Non-Condensing | Single-Stage |  | 0.33 | Premium |  | 72000 | 58000 |  |  | 58100 | 335 | 81 | 78 | [8 empty] | Federally-Regulated Consumer Product | 09/30/2015 |  | 06/08/2018
Allied Air | AIRE-FLO | PRDF1430-072**-** | LPG | Induced Draft | True | True | 1 | False | Down |  | None | Non-Condensing | Single-Stage |  | 0.33 | Premium |  | 72000 | 58000 |  |  | 58100 | 335 | 81 | 78 | [8 empty] | Federally-Regulated Consumer Product | 09/30/2015 |  | 06/08/2018
Allied Air | AIRE-FLO | PRDF1430-072**-** | Natural Gas | Induced Draft | True | True | 1 | False | Horizontal |  | None | Non-Condensing | Single-Stage |  | 0.33 | Premium |  | 72000 | 58000 |  |  | 58100 | 335 | 81 | 78 | [8 empty] | Federally-Regulated Consumer Product | 09/30/2015 |  | 06/08/2018
Allied Air | AIRE-FLO | PRDF1430-072**-** | Natural Gas | Induced Draft | True | True | 1 | False | Down |  | None | Non-Condensing | Single-Stage |  | 0.33 | Premium |  | 72000 | 58000 |  |  | 58100 | 335 | 81 | 78 | [8 empty] | Federally-Regulated Consumer Product | 09/30/2015 |  | 06/08/2018
Allied Air | AIRE-FLO | PRDF1436-072**-** | LPG | Induced Draft | True | True | 1 | False | Horizontal |  | None | Non-Condensing | Single-Stage |  | 0.5 | Premium |  | 72000 | 58000 |  |  | 58200 | 333 | 81 | 78 | [8 empty] | Federally-Regulated Consumer Product | 09/30/2015 |  | 06/08/2018
Allied Air | AIRE-FLO | PRDF1436-072**-** | LPG | Induced Draft | True | True | 1 | False | Down |  | None | Non-Condensing | Single-Stage |  | 0.5 | Premium |  | 72000 | 58000 |  |  | 58200 | 333 | 81 | 78 | [8 empty] | Federally-Regulated Consumer Product | 09/30/2015 |  | 06/08/2018
Allied Air | AIRE-FLO | PRDF1436-072**-** | Natural Gas | Induced Draft | True | True | 1 | False | Horizontal |  | None | Non-Condensing | Single-Stage |  | 0.5 | Premium |  | 72000 | 58000 |  |  | 58200 | 333 | 81 | 78 | [8 empty] | Federally-Regulated Consumer Product | 09/30/2015 |  | 06/08/2018
Allied Air | AIRE-FLO | PRDF1436-072**-** | Natural Gas | Induced Draft | True | True | 1 | False | Down |  | None | Non-Condensing | Single-Stage |  | 0.5 | Premium |  | 72000 | 58000 |  |  | 58200 | 333 | 81 | 78 | [8 empty] | Federally-Regulated Consumer Product | 09/30/2015 |  | 06/08/2018
Allied Air | AIRE-FLO | PRDF1436-090**-** | LPG | Induced Draft | True | True | 1 | False | Horizontal |  | None | Non-Condensing | Single-Stage |  | 0.5 | Premium |  | 90000 | 73000 |  |  | 77200 | 501 | 81 | 78 | [8 empty] | Federally-Regulated Consumer Product | 09/30/2015 |  | 06/08/2018
Allied Air | AIRE-FLO | PRDF1436-090**-** | LPG | Induced Draft | True | True | 1 | False | Down |  | None | Non-Condensing | Single-Stage |  | 0.5 | Premium |  | 90000 | 73000 |  |  | 77200 | 501 | 81 | 78 | [8 empty] | Federally-Regulated Consumer Product | 09/30/2015 |  | 06/08/2018
Allied Air | AIRE-FLO | PRDF1436-090**-** | Natural Gas | Induced Draft | True | True | 1 | False | Horizontal |  | None | Non-Condensing | Single-Stage |  | 0.5 | Premium |  | 90000 | 73000 |  |  | 77200 | 501 | 81 | 78 | [8 empty] | Federally-Regulated Consumer Product | 09/30/2015 |  | 06/08/2018
Allied Air | AIRE-FLO | PRDF1436-090**-** | Natural Gas | Induced Draft | True | True | 1 | False | Down |  | None | Non-Condensing | Single-Stage |  | 0.5 | Premium |  | 90000 | 73000 |  |  | 77200 | 501 | 81 | 78 | [8 empty] | Federally-Regulated Consumer Product | 09/30/2015 |  | 06/08/2018
Allied Air | AIRE-FLO | PRDF1442-072**-** | LPG | Induced Draft | True | True | 1 | False | Horizontal |  | None | Non-Condensing | Single-Stage |  | 0.33 | Standard |  | 72000 | 58000 |  |  | 57200 | 555 | 81 | 78 | [8 empty] | Federally-Regulated Consumer Product | 09/30/2015 |  | 06/08/2018
Allied Air | AIRE-FLO | PRDF1442-072**-** | LPG | Induced Draft | True | True | 1 | False | Down |  | None | Non-Condensing | Single-Stage |  | 0.33 | Standard |  | 72000 | 58000 |  |  | 57200 | 555 | 81 | 78 | [8 empty] | Federally-Regulated Consumer Product | 09/30/2015 |  | 06/08/2018
Allied Air | AIRE-FLO | PRDF1442-072**-** | Natural Gas | Induced Draft | True | True | 1 | False | Horizontal |  | None | Non-Condensing | Single-Stage |  | 0.33 | Standard |  | 72000 | 58000 |  |  | 57200 | 555 | 81 | 78 | [8 empty] | Federally-Regulated Consumer Product | 09/30/2015 |  | 06/08/2018
Allied Air | AIRE-FLO | PRDF1442-072**-** | Natural Gas | Induced Draft | True | True | 1 | False | Down |  | None | Non-Condensing | Single-Stage |  | 0.33 | Standard |  | 72000 | 58000 |  |  | 57200 | 555 | 81 | 78 | [8 empty] | Federally-Regulated Consumer Product | 09/30/2015 |  | 06/08/2018
Allied Air | AIRE-FLO | PRDF1442-090**-** | LPG | Induced Draft | True | True | 1 | False | Horizontal |  | None | Non-Condensing | Single-Stage |  | 0.33 | Standard |  | 90000 | 73000 |  |  | 76800 | 608 | 81 | 78 | [8 empty] | Federally-Regulated Consumer Product | 09/30/2015 |  | 06/08/2018
Allied Air | AIRE-FLO | PRDF1442-090**-** | LPG | Induced Draft | True | True | 1 | False | Down |  | None | Non-Condensing | Single-Stage |  | 0.33 | Standard |  | 90000 | 73000 |  |  | 76800 | 608 | 81 | 78 | [8 empty] | Federally-Regulated Consumer Product | 09/30/2015 |  | 06/08/2018
Allied Air | AIRE-FLO | PRDF1442-090**-** | Natural Gas | Induced Draft | True | True | 1 | False | Horizontal |  | None | Non-Condensing | Single-Stage |  | 0.33 | Standard |  | 90000 | 73000 |  |  | 76800 | 608 | 81 | 78 | [8 empty] | Federally-Regulated Consumer Product | 09/30/2015 |  | 06/08/2018
Allied Air | AIRE-FLO | PRDF1442-090**-** | Natural Gas | Induced Draft | True | True | 1 | False | Down |  | None | Non-Condensing | Single-Stage |  | 0.33 | Standard |  | 90000 | 73000 |  |  | 76800 | 608 | 81 | 78 | [8 empty] | Federally-Regulated Consumer Product | 09/30/2015 |  | 06/08/2018
Allied Air | AIRE-FLO | PRDF1448-126**-** | LPG | Induced Draft | True | True | 1 | False | Horizontal |  | None | Non-Condensing | Single-Stage |  | 0.5 | Standard |  | 126000 | 102000 |  |  | 77500 | 792 | 81 | 78 | [8 empty] | Federally-Regulated Consumer Product | 09/30/2015 |  | 06/08/2018
Allied Air | AIRE-FLO | PRDF1448-126**-** | LPG | Induced Draft | True | True | 1 | False | Down |  | None | Non-Condensing | Single-Stage |  | 0.5 | Standard |  | 126000 | 102000 |  |  | 77500 | 792 | 81 | 78 | [8 empty] | Federally-Regulated Consumer Product | 09/30/2015 |  | 06/08/2018
Allied Air | AIRE-FLO | PRDF1448-126**-** | Natural Gas | Induced Draft | True | True | 1 | False | Horizontal |  | None | Non-Condensing | Single-Stage |  | 0.5 | Standard |  | 126000 | 102000 |  |  | 77500 | 792 | 81 | 78 | [8 empty] | Federally-Regulated Consumer Product | 09/30/2015 |  | 06/08/2018
Allied Air | AIRE-FLO | PRDF1448-126**-** | Natural Gas | Induced Draft | True | True | 1 | False | Down |  | None | Non-Condensing | Single-Stage |  | 0.5 | Standard |  | 126000 | 102000 |  |  | 77500 | 792 | 81 | 78 | [8 empty] | Federally-Regulated Consumer Product | 09/30/2015 |  | 06/08/2018
Allied Air | AIRE-FLO | PRDF1460-126**-** | LPG | Induced Draft | True | True | 1 | False | Horizontal |  | None | Non-Condensing | Single-Stage |  | 1 | Premium |  | 126000 | 102000 |  |  | 78100 | 609 | 81 | 78 | [8 empty] | Federally-Regulated Consumer Product | 09/30/2015 |  | 06/08/2018
Allied Air | AIRE-FLO | PRDF1460-126**-** | LPG | Induced Draft | True | True | 1 | False | Down |  | None | Non-Condensing | Single-Stage |  | 1 | Premium |  | 126000 | 102000 |  |  | 78100 | 609 | 81 | 78 | [8 empty] | Federally-Regulated Consumer Product | 09/30/2015 |  | 06/08/2018
Allied Air | AIRE-FLO | PRDF1460-126**-** | Natural Gas | Induced Draft | True | True | 1 | False | Horizontal |  | None | Non-Condensing | Single-Stage |  | 1 | Premium |  | 126000 | 102000 |  |  | 78100 | 609 | 81 | 78 | [8 empty] | Federally-Regulated Consumer Product | 09/30/2015 |  | 06/08/2018
Allied Air | AIRE-FLO | PRDF1460-126**-** | Natural Gas | Induced Draft | True | True | 1 | False | Down |  | None | Non-Condensing | Single-Stage |  | 1 | Premium |  | 126000 | 102000 |  |  | 78100 | 609 | 81 | 78 | [8 empty] | Federally-Regulated Consumer Product | 09/30/2015 |  | 06/08/2018
Allied Air | AIRE-FLO | PRGE1424-054**-** | LPG | Induced Draft | True | True | 1 | False | Horizontal |  | None | Non-Condensing | Single-Stage |  | 0.25 | Standard |  | 54000 | 44000 |  |  | 57400 | 532 | 81 | 78 | [8 empty] | Federally-Regulated Consumer Product | 09/30/2015 |  | 06/08/2018
Allied Air | AIRE-FLO | PRGE1424-054**-** | LPG | Induced Draft | True | True | 1 | False | Down |  | None | Non-Condensing | Single-Stage |  | 0.25 | Standard |  | 54000 | 44000 |  |  | 57400 | 532 | 81 | 78 | [8 empty] | Federally-Regulated Consumer Product | 09/30/2015 |  | 06/08/2018
Allied Air | AIRE-FLO | PRGE1424-054**-** | Natural Gas | Induced Draft | True | True | 1 | False | Horizontal |  | None | Non-Condensing | Single-Stage |  | 0.25 | Standard |  | 54000 | 44000 |  |  | 57400 | 532 | 81 | 78 | [8 empty] | Federally-Regulated Consumer Product | 09/30/2015 |  | 06/08/2018
Allied Air | AIRE-FLO | PRGE1424-054**-** | Natural Gas | Induced Draft | True | True | 1 | False | Down |  | None | Non-Condensing | Single-Stage |  | 0.25 | Standard |  | 54000 | 44000 |  |  | 57400 | 532 | 81 | 78 | [8 empty] | Federally-Regulated Consumer Product | 09/30/2015 |  | 06/08/2018
Allied Air | AIRE-FLO | PRGE1424-072**-** | LPG | Induced Draft | True | True | 1 | False | Horizontal |  | None | Non-Condensing | Single-Stage |  | 0.25 | Standard |  | 72000 | 58000 |  |  | 57600 | 457 | 81 | 78 | [8 empty] | Federally-Regulated Consumer Product | 09/30/2015 |  | 06/08/2018
Allied Air | AIRE-FLO | PRGE1424-072**-** | LPG | Induced Draft | True | True | 1 | False | Down |  | None | Non-Condensing | Single-Stage |  | 0.25 | Standard |  | 72000 | 58000 |  |  | 57600 | 457 | 81 | 78 | [8 empty] | Federally-Regulated Consumer Product | 09/30/2015 |  | 06/08/2018
Allied Air | AIRE-FLO | PRGE1424-072**-** | Natural Gas | Induced Draft | True | True | 1 | False | Horizontal |  | None | Non-Condensing | Single-Stage |  | 0.25 | Standard |  | 72000 | 58000 |  |  | 57600 | 457 | 81 | 78 | [8 empty] | Federally-Regulated Consumer Product | 09/30/2015 |  | 06/08/2018
Allied Air | AIRE-FLO | PRGE1424-072**-** | Natural Gas | Induced Draft | True | True | 1 | False | Down |  | None | Non-Condensing | Single-Stage |  | 0.25 | Standard |  | 72000 | 58000 |  |  | 57600 | 457 | 81 | 78 | [8 empty] | Federally-Regulated Consumer Product | 09/30/2015 |  | 06/08/2018
Allied Air | AIRE-FLO | PRGE1430-054**-** | LPG | Induced Draft | True | True | 1 | False | Horizontal |  | None | Non-Condensing | Single-Stage |  | 0.25 | Standard |  | 54000 | 44000 |  |  | 57400 | 532 | 81 | 78 | [8 empty] | Federally-Regulated Consumer Product | 09/30/2015 |  | 06/08/2018
Allied Air | AIRE-FLO | PRGE1430-054**-** | LPG | Induced Draft | True | True | 1 | False | Down |  | None | Non-Condensing | Single-Stage |  | 0.25 | Standard |  | 54000 | 44000 |  |  | 57400 | 532 | 81 | 78 | [8 empty] | Federally-Regulated Consumer Product | 09/30/2015 |  | 06/08/2018
Allied Air | AIRE-FLO | PRGE1430-054**-** | Natural Gas | Induced Draft | True | True | 1 | False | Horizontal |  | None | Non-Condensing | Single-Stage |  | 0.25 | Standard |  | 54000 | 44000 |  |  | 57400 | 532 | 81 | 78 | [8 empty] | Federally-Regulated Consumer Product | 09/30/2015 |  | 06/08/2018
Allied Air | AIRE-FLO | PRGE1430-054**-** | Natural Gas | Induced Draft | True | True | 1 | False | Down |  | None | Non-Condensing | Single-Stage |  | 0.25 | Standard |  | 54000 | 44000 |  |  | 57400 | 532 | 81 | 78 | [8 empty] | Federally-Regulated Consumer Product | 09/30/2015 |  | 06/08/2018
Allied Air | AIRE-FLO | PRGE1430-072**-** | LPG | Induced Draft | True | True | 1 | False | Horizontal |  | None | Non-Condensing | Single-Stage |  | 0.25 | Standard |  | 72000 | 58000 |  |  | 57600 | 457 | 81 | 78 | [8 empty] | Federally-Regulated Consumer Product | 09/30/2015 |  | 06/08/2018
Allied Air | AIRE-FLO | PRGE1430-072**-** | LPG | Induced Draft | True | True | 1 | False | Down |  | None | Non-Condensing | Single-Stage |  | 0.25 | Standard |  | 72000 | 58000 |  |  | 57600 | 457 | 81 | 78 | [8 empty] | Federally-Regulated Consumer Product | 09/30/2015 |  | 06/08/2018
Allied Air | AIRE-FLO | PRGE1430-072**-** | Natural Gas | Induced Draft | True | True | 1 | False | Horizontal |  | None | Non-Condensing | Single-Stage |  | 0.25 | Standard |  | 72000 | 58000 |  |  | 57600 | 457 | 81 | 78 | [8 empty] | Federally-Regulated Consumer Product | 09/30/2015 |  | 06/08/2018
Allied Air | AIRE-FLO | PRGE1430-072**-** | Natural Gas | Induced Draft | True | True | 1 | False | Down |  | None | Non-Condensing | Single-Stage |  | 0.25 | Standard |  | 72000 | 58000 |  |  | 57600 | 457 | 81 | 78 | [8 empty] | Federally-Regulated Consumer Product | 09/30/2015 |  | 06/08/2018
Allied Air | AIRE-FLO | PRGE1436-054**-** | LPG | Induced Draft | True | True | 1 | False | Horizontal |  | None | Non-Condensing | Single-Stage |  | 0.33 | Standard |  | 54000 | 44000 |  |  | 57700 | 450 | 81 | 78 | [8 empty] | Federally-Regulated Consumer Product | 09/30/2015 |  | 06/08/2018
Allied Air | AIRE-FLO | PRGE1436-054**-** | LPG | Induced Draft | True | True | 1 | False | Down |  | None | Non-Condensing | Single-Stage |  | 0.33 | Standard |  | 54000 | 44000 |  |  | 57700 | 450 | 81 | 78 | [8 empty] | Federally-Regulated Consumer Product | 09/30/2015 |  | 06/08/2018
Allied Air | AIRE-FLO | PRGE1436-054**-** | Natural Gas | Induced Draft | True | True | 1 | False | Horizontal |  | None | Non-Condensing | Single-Stage |  | 0.33 | Standard |  | 54000 | 44000 |  |  | 57700 | 450 | 81 | 78 | [8 empty] | Federally-Regulated Consumer Product | 09/30/2015 |  | 06/08/2018
Allied Air | AIRE-FLO | PRGE1436-054**-** | Natural Gas | Induced Draft | True | True | 1 | False | Down |  | None | Non-Condensing | Single-Stage |  | 0.33 | Standard |  | 54000 | 44000 |  |  | 57700 | 450 | 81 | 78 | [8 empty] | Federally-Regulated Consumer Product | 09/30/2015 |  | 06/08/2018
Allied Air | AIRE-FLO | PRGE1436-072**-* | LPG | Induced Draft | True | True | 1 | False | Horizontal |  | None | Non-Condensing | Single-Stage |  | 0.33 | Standard |  | 72000 | 58000 |  |  | 57400 | 515 | 81 | 78 | [8 empty] | Federally-Regulated Consumer Product | 09/30/2015 |  | 06/08/2018
Allied Air | AIRE-FLO | PRGE1436-072**-* | LPG | Induced Draft | True | True | 1 | False | Down |  | None | Non-Condensing | Single-Stage |  | 0.33 | Standard |  | 72000 | 58000 |  |  | 57400 | 515 | 81 | 78 | [8 empty] | Federally-Regulated Consumer Product | 09/30/2015 |  | 06/08/2018
Allied Air | AIRE-FLO | PRGE1436-072**-* | Natural Gas | Induced Draft | True | True | 1 | False | Horizontal |  | None | Non-Condensing | Single-Stage |  | 0.33 | Standard |  | 72000 | 58000 |  |  | 57400 | 515 | 81 | 78 | [8 empty] | Federally-Regulated Consumer Product | 09/30/2015 |  | 06/08/2018
Allied Air | AIRE-FLO | PRGE1436-072**-* | Natural Gas | Induced Draft | True | True | 1 | False | Down |  | None | Non-Condensing | Single-Stage |  | 0.33 | Standard |  | 72000 | 58000 |  |  | 57400 | 515 | 81 | 78 | [8 empty] | Federally-Regulated Consumer Product | 09/30/2015 |  | 06/08/2018
Allied Air | AIRE-FLO | PRGE1436-090**-** | LPG | Induced Draft | True | True | 1 | False | Horizontal |  | None | Non-Condensing | Single-Stage |  | 0.33 | Standard |  | 90000 | 73000 |  |  | 77200 | 501 | 81 | 78 | [8 empty] | Federally-Regulated Consumer Product | 09/30/2015 |  | 06/08/2018
Allied Air | AIRE-FLO | PRGE1436-090**-** | LPG | Induced Draft | True | True | 1 | False | Down |  | None | Non-Condensing | Single-Stage |  | 0.33 | Standard |  | 90000 | 73000 |  |  | 77200 | 501 | 81 | 78 | [8 empty] | Federally-Regulated Consumer Product | 09/30/2015 |  | 06/08/2018
Allied Air | AIRE-FLO | PRGE1436-090**-** | Natural Gas | Induced Draft | True | True | 1 | False | Horizontal |  | None | Non-Condensing | Single-Stage |  | 0.33 | Standard |  | 90000 | 73000 |  |  | 77200 | 501 | 81 | 78 | [8 empty] | Federally-Regulated Consumer Product | 09/30/2015 |  | 06/08/2018
Allied Air | AIRE-FLO | PRGE1436-090**-** | Natural Gas | Induced Draft | True | True | 1 | False | Down |  | None | Non-Condensing | Single-Stage |  | 0.33 | Standard |  | 90000 | 73000 |  |  | 77200 | 501 | 81 | 78 | [8 empty] | Federally-Regulated Consumer Product | 09/30/2015 |  | 06/08/2018
Allied Air | AIRE-FLO | PRGE1442-072**-** | LPG | Induced Draft | True | True | 1 | False | Horizontal |  | None | Non-Condensing | Single-Stage |  | 0.33 | Standard |  | 72000 | 58000 |  |  | 57200 | 555 | 81 | 78 | [8 empty] | Federally-Regulated Consumer Product | 09/30/2015 |  | 06/08/2018
Allied Air | AIRE-FLO | PRGE1442-072**-** | LPG | Induced Draft | True | True | 1 | False | Down |  | None | Non-Condensing | Single-Stage |  | 0.33 | Standard |  | 72000 | 58000 |  |  | 57200 | 555 | 81 | 78 | [8 empty] | Federally-Regulated Consumer Product | 09/30/2015 |  | 06/08/2018
Allied Air | AIRE-FLO | PRGE1442-072**-** | Natural Gas | Induced Draft | True | True | 1 | False | Horizontal |  | None | Non-Condensing | Single-Stage |  | 0.33 | Standard |  | 72000 | 58000 |  |  | 57200 | 555 | 81 | 78 | [8 empty] | Federally-Regulated Consumer Product | 09/30/2015 |  | 06/08/2018
Allied Air | AIRE-FLO | PRGE1442-072**-** | Natural Gas | Induced Draft | True | True | 1 | False | Down |  | None | Non-Condensing | Single-Stage |  | 0.33 | Standard |  | 72000 | 58000 |  |  | 57200 | 555 | 81 | 78 | [8 empty] | Federally-Regulated Consumer Product | 09/30/2015 |  | 06/08/2018
Allied Air | AIRE-FLO | PRGE1442-090**-** | LPG | Induced Draft | True | True | 1 | False | Horizontal |  | None | Non-Condensing | Single-Stage |  | 0.33 | Standard |  | 90000 | 73000 |  |  | 76800 | 608 | 81 | 78 | [8 empty] | Federally-Regulated Consumer Product | 09/30/2015 |  | 06/08/2018
Allied Air | AIRE-FLO | PRGE1442-090**-** | LPG | Induced Draft | True | True | 1 | False | Down |  | None | Non-Condensing | Single-Stage |  | 0.33 | Standard |  | 90000 | 73000 |  |  | 76800 | 608 | 81 | 78 | [8 empty] | Federally-Regulated Consumer Product | 09/30/2015 |  | 06/08/2018
Allied Air | AIRE-FLO | PRGE1442-090**-** | Natural Gas | Induced Draft | True | True | 1 | False | Horizontal |  | None | Non-Condensing | Single-Stage |  | 0.33 | Standard |  | 90000 | 73000 |  |  | 76800 | 608 | 81 | 78 | [8 empty] | Federally-Regulated Consumer Product | 09/30/2015 |  | 06/08/2018
Allied Air | AIRE-FLO | PRGE1442-090**-** | Natural Gas | Induced Draft | True | True | 1 | False | Down |  | None | Non-Condensing | Single-Stage |  | 0.33 | Standard |  | 90000 | 73000 |  |  | 76800 | 608 | 81 | 78 | [8 empty] | Federally-Regulated Consumer Product | 09/30/2015 |  | 06/08/2018
Allied Air | AIRE-FLO | PRGE1448-126**-** | LPG | Induced Draft | True | True | 1 | False | Horizontal |  | None | Non-Condensing | Single-Stage |  | 0.5 | Standard |  | 126000 | 102000 |  |  | 77500 | 792 | 81 | 78 | [8 empty] | Federally-Regulated Consumer Product | 09/30/2015 |  | 06/08/2018
Allied Air | AIRE-FLO | PRGE1448-126**-** | LPG | Induced Draft | True | True | 1 | False | Down |  | None | Non-Condensing | Single-Stage |  | 0.5 | Standard |  | 126000 | 102000 |  |  | 77500 | 792 | 81 | 78 | [8 empty] | Federally-Regulated Consumer Product | 09/30/2015 |  | 06/08/2018
Allied Air | AIRE-FLO | PRGE1448-126**-** | Natural Gas | Induced Draft | True | True | 1 | False | Horizontal |  | None | Non-Condensing | Single-Stage |  | 0.5 | Standard |  | 126000 | 102000 |  |  | 77500 | 792 | 81 | 78 | [8 empty] | Federally-Regulated Consumer Product | 09/30/2015 |  | 06/08/2018
Allied Air | AIRE-FLO | PRGE1448-126**-** | Natural Gas | Induced Draft | True | True | 1 | False | Down |  | None | Non-Condensing | Single-Stage |  | 0.5 | Standard |  | 126000 | 102000 |  |  | 77500 | 792 | 81 | 78 | [8 empty] | Federally-Regulated Consumer Product | 09/30/2015 |  | 06/08/2018
Allied Air | AIRE-FLO | PRGE1460-108**-** | LPG | Induced Draft | True | True | 1 | False | Horizontal |  | None | Non-Condensing | Single-Stage |  | 1 | Premium |  | 108000 | 88000 |  |  | 77600 | 612 | 81 | 78 | [8 empty] | Federally-Regulated Consumer Product | 09/30/2015 |  | 06/08/2018
Allied Air | AIRE-FLO | PRGE1460-108**-** | LPG | Induced Draft | True | True | 1 | False | Down |  | None | Non-Condensing | Single-Stage |  | 1 | Premium |  | 108000 | 88000 |  |  | 77600 | 612 | 81 | 78 | [8 empty] | Federally-Regulated Consumer Product | 09/30/2015 |  | 06/08/2018
Allied Air | AIRE-FLO | PRGE1460-108**-** | Natural Gas | Induced Draft | True | True | 1 | False | Horizontal |  | None | Non-Condensing | Single-Stage |  | 1 | Premium |  | 108000 | 88000 |  |  | 77600 | 612 | 81 | 78 | [8 empty] | Federally-Regulated Consumer Product | 09/30/2015 |  | 06/08/2018
Allied Air | AIRE-FLO | PRGE1460-108**-** | Natural Gas | Induced Draft | True | True | 1 | False | Down |  | None | Non-Condensing | Single-Stage |  | 1 | Premium |  | 108000 | 88000 |  |  | 77600 | 612 | 81 | 78 | [8 empty] | Federally-Regulated Consumer Product | 09/30/2015 |  | 06/08/2018
Allied Air | AIRE-FLO | PRGE1460-126**-** | LPG | Induced Draft | True | True | 1 | False | Horizontal |  | None | Non-Condensing | Single-Stage |  | 1 | Premium |  | 126000 | 102000 |  |  | 78100 | 609 | 81 | 78 | [8 empty] | Federally-Regulated Consumer Product | 09/30/2015 |  | 06/08/2018
Allied Air | AIRE-FLO | PRGE1460-126**-** | LPG | Induced Draft | True | True | 1 | False | Down |  | None | Non-Condensing | Single-Stage |  | 1 | Premium |  | 126000 | 102000 |  |  | 78100 | 609 | 81 | 78 | [8 empty] | Federally-Regulated Consumer Product | 09/30/2015 |  | 06/08/2018
Allied Air | AIRE-FLO | PRGE1460-126**-** | Natural Gas | Induced Draft | True | True | 1 | False | Horizontal |  | None | Non-Condensing | Single-Stage |  | 1 | Premium |  | 126000 | 102000 |  |  | 78100 | 609 | 81 | 78 | [8 empty] | Federally-Regulated Consumer Product | 09/30/2015 |  | 06/08/2018
Allied Air | AIRE-FLO | PRGE1460-126**-** | Natural Gas | Induced Draft | True | True | 1 | False | Down |  | None | Non-Condensing | Single-Stage |  | 1 | Premium |  | 126000 | 102000 |  |  | 78100 | 609 | 81 | 78 | [8 empty] | Federally-Regulated Consumer Product | 09/30/2015 |  | 06/08/2018
Allied Air | Century | TGRG36901* | LPG | Induced Draft | True | True | 1 | False | Horizontal |  | None | Non-Condensing | Single-Stage |  | 0.33 | Standard |  | 90000 | 73000 |  |  | 77200 | 501 | 81 | 78 | [8 empty] | Federally-Regulated Consumer Product | 08/14/2017 |  | 06/08/2018
Allied Air | Century | TGRG36901* | LPG | Induced Draft | True | True | 1 | False | Down |  | None | Non-Condensing | Single-Stage |  | 0.33 | Standard |  | 90000 | 73000 |  |  | 77200 | 501 | 81 | 78 | [8 empty] | Federally-Regulated Consumer Product | 08/14/2017 |  | 06/08/2018
Allied Air | Century | TGRG36901* | Natural Gas | Induced Draft | True | True | 1 | False | Horizontal |  | None | Non-Condensing | Single-Stage |  | 0.33 | Standard |  | 90000 | 73000 |  |  | 77200 | 501 | 81 | 78 | [8 empty] | Federally-Regulated Consumer Product | 08/14/2017 |  | 06/08/2018
Allied Air | Century | TGRG36901* | Natural Gas | Induced Draft | True | True | 1 | False | Down |  | None | Non-Condensing | Single-Stage |  | 0.33 | Standard |  | 90000 | 73000 |  |  | 77200 | 501 | 81 | 78 | [8 empty] | Federally-Regulated Consumer Product | 08/14/2017 |  | 06/08/2018
Allied Air | Century | GUH92A045B3* | LPG | Induced Draft | True | False | 1 | False | Up |  | None | Condensing | Single-Stage |  | 0.33 | Standard |  | 44000 | 42000 |  |  | 33600 | 423 | 92.1 | 78 | [8 empty] | Federally-Regulated Consumer Product | 08/14/2017 |  | 06/08/2018
Allied Air | Century | GUH92A045B3* | LPG | Induced Draft | True | False | 1 | False | Horizontal |  | None | Condensing | Single-Stage |  | 0.33 | Standard |  | 44000 | 42000 |  |  | 33600 | 423 | 92.1 | 78 | [8 empty] | Federally-Regulated Consumer Product | 08/14/2017 |  | 06/08/2018
Allied Air | Century | GUH92A045B3* | Natural Gas | Induced Draft | True | False | 1 | False | Up |  | None | Condensing | Single-Stage |  | 0.33 | Standard |  | 44000 | 42000 |  |  | 33600 | 423 | 92.1 | 78 | [8 empty] | Federally-Regulated Consumer Product | 08/14/2017 |  | 06/08/2018
Allied Air | Century | GUH92A045B3* | Natural Gas | Induced Draft | True | False | 1 | False | Horizontal |  | None | Condensing | Single-Stage |  | 0.33 | Standard |  | 44000 | 42000 |  |  | 33600 | 423 | 92.1 | 78 | [8 empty] | Federally-Regulated Consumer Product | 08/14/2017 |  | 06/08/2018
Allied Air | Century | GUH92A090C3* | LPG | Induced Draft | True | False | 1 | False | Up |  | None | Condensing | Single-Stage |  | 0.33 | Standard |  | 88000 | 83000 |  |  | 84600 | 754 | 92.1 | 78 | [8 empty] | Federally-Regulated Consumer Product | 08/14/2017 |  | 06/08/2018
Allied Air | Century | GUH92A090C3* | LPG | Induced Draft | True | False | 1 | False | Horizontal |  | None | Condensing | Single-Stage |  | 0.33 | Standard |  | 88000 | 83000 |  |  | 84600 | 754 | 92.1 | 78 | [8 empty] | Federally-Regulated Consumer Product | 08/14/2017 |  | 06/08/2018
Allied Air | Century | GUH92A090C3* | Natural Gas | Induced Draft | True | False | 1 | False | Up |  | None | Condensing | Single-Stage |  | 0.33 | Standard |  | 88000 | 83000 |  |  | 84600 | 754 | 92.1 | 78 | [8 empty] | Federally-Regulated Consumer Product | 08/14/2017 |  | 06/08/2018
Allied Air | Century | GUH92A090C3* | Natural Gas | Induced Draft | True | False | 1 | False | Horizontal |  | None | Condensing | Single-Stage |  | 0.33 | Standard |  | 88000 | 83000 |  |  | 84600 | 754 | 92.1 | 78 | [8 empty] | Federally-Regulated Consumer Product | 08/14/2017 |  | 06/08/2018
Allied Air | Century | GUH80A110C3* | LPG | Induced Draft | True | False | 1 | False | Up |  | None | Non-Condensing | Single-Stage |  | 0.33 | Standard |  | 110000 | 88000 |  |  | 96700 | 859 | 80 | 78 | [8 empty] | Federally-Regulated Consumer Product | 08/14/2017 |  | 06/08/2018
Allied Air | Century | GUH80A110C3* | LPG | Induced Draft | True | False | 1 | False | Horizontal |  | None | Non-Condensing | Single-Stage |  | 0.33 | Standard |  | 110000 | 88000 |  |  | 96700 | 859 | 80 | 78 | [8 empty] | Federally-Regulated Consumer Product | 08/14/2017 |  | 06/08/2018
Allied Air | Century | GUH80A110C3* | LPG | Induced Draft | True | False | 1 | False | Down |  | None | Non-Condensing | Single-Stage |  | 0.33 | Standard |  | 110000 | 88000 |  |  | 96700 | 859 | 80 | 78 | [8 empty] | Federally-Regulated Consumer Product | 08/14/2017 |  | 06/08/2018
Allied Air | Century | GUH80A110C3* | Natural Gas | Induced Draft | True | False | 1 | False | Up |  | None | Non-Condensing | Single-Stage |  | 0.33 | Standard |  | 110000 | 88000 |  |  | 96700 | 859 | 80 | 78 | [8 empty] | Federally-Regulated Consumer Product | 08/14/2017 |  | 06/08/2018
Allied Air | Century | GUH80A110C3* | Natural Gas | Induced Draft | True | False | 1 | False | Horizontal |  | None | Non-Condensing | Single-Stage |  | 0.33 | Standard |  | 110000 | 88000 |  |  | 96700 | 859 | 80 | 78 | [8 empty] | Federally-Regulated Consumer Product | 08/14/2017 |  | 06/08/2018
Allied Air | Century | GUH80A110C3* | Natural Gas | Induced Draft | True | False | 1 | False | Down |  | None | Non-Condensing | Single-Stage |  | 0.33 | Standard |  | 110000 | 88000 |  |  | 96700 | 859 | 80 | 78 | [8 empty] | Federally-Regulated Consumer Product | 08/14/2017 |  | 06/08/2018
Allied Air | Century | GDD80A090B4* | LPG | Induced Draft | True | False | 1 | False | Down |  | None | Non-Condensing | Single-Stage |  | 0.5 | Standard |  | 88000 | 71000 |  |  | 75900 | 1037 | 80 | 78 | [8 empty] | Federally-Regulated Consumer Product | 08/14/2017 |  | 06/08/2018
Allied Air | Century | GDD80A090B4* | Natural Gas | Induced Draft | True | False | 1 | False | Down |  | None | Non-Condensing | Single-Stage |  | 0.5 | Standard |  | 88000 | 71000 |  |  | 75900 | 1037 | 80 | 78 | [8 empty] | Federally-Regulated Consumer Product | 08/14/2017 |  | 06/08/2018
Allied Air | Century | TPDG601261* | LPG | Induced Draft | True | True | 1 | False | Horizontal |  | None | Non-Condensing | Single-Stage |  | 1 | Premium |  | 126000 | 102000 |  |  | 78100 | 609 | 81 | 78 | [8 empty] | Federally-Regulated Consumer Product | 08/14/2017 |  | 06/08/2018
Allied Air | Century | TPDG601261* | LPG | Induced Draft | True | True | 1 | False | Down |  | None | Non-Condensing | Single-Stage |  | 1 | Premium |  | 126000 | 102000 |  |  | 78100 | 609 | 81 | 78 | [8 empty] | Federally-Regulated Consumer Product | 08/14/2017 |  | 06/08/2018
Allied Air | Century | TPDG601261* | Natural Gas | Induced Draft | True | True | 1 | False | Horizontal |  | None | Non-Condensing | Single-Stage |  | 1 | Premium |  | 126000 | 102000 |  |  | 78100 | 609 | 81 | 78 | [8 empty] | Federally-Regulated Consumer Product | 08/14/2017 |  | 06/08/2018
Allied Air | Century | TPDG601261* | Natural Gas | Induced Draft | True | True | 1 | False | Down |  | None | Non-Condensing | Single-Stage |  | 1 | Premium |  | 126000 | 102000 |  |  | 78100 | 609 | 81 | 78 | [8 empty] | Federally-Regulated Consumer Product | 08/14/2017 |  | 06/08/2018
Allied Air | Century | GUH95T045B3* | LPG | Induced Draft | True | False | 1 | False | Up |  | None | Condensing | Two-Stage Modulating |  | 0.5 | Standard |  | 44000 | 42000 |  |  | 33000 | 155 | 95 | 78 | [8 empty] | Federally-Regulated Consumer Product | 05/01/2018 |  | 06/08/2018
Allied Air | Century | GUH95T045B3* | LPG | Induced Draft | True | False | 1 | False | Horizontal |  | None | Condensing | Two-Stage Modulating |  | 0.5 | Standard |  | 44000 | 42000 |  |  | 33000 | 155 | 95 | 78 | [8 empty] | Federally-Regulated Consumer Product | 05/01/2018 |  | 06/08/2018
Allied Air | Century | GUH95T045B3* | Natural Gas | Induced Draft | True | False | 1 | False | Up |  | None | Condensing | Two-Stage Modulating |  | 0.5 | Standard |  | 44000 | 42000 |  |  | 33000 | 155 | 95 | 78 | [8 empty] | Federally-Regulated Consumer Product | 05/01/2018 |  | 06/08/2018
Allied Air | Century | GUH95T045B3* | Natural Gas | Induced Draft | True | False | 1 | False | Horizontal |  | None | Condensing | Two-Stage Modulating |  | 0.5 | Standard |  | 44000 | 42000 |  |  | 33000 | 155 | 95 | 78 | [8 empty] | Federally-Regulated Consumer Product | 05/01/2018 |  | 06/08/2018
Allied Air | Century | GUH92A070B2* | LPG | Induced Draft | True | False | 1 | False | Up |  | None | Condensing | Single-Stage |  | 0.2 | Standard |  | 66000 | 62000 |  |  | 67900 | 585 | 92.1 | 78 | [8 empty] | Federally-Regulated Consumer Product | 08/14/2017 |  | 06/08/2018
Allied Air | Century | GUH92A070B2* | LPG | Induced Draft | True | False | 1 | False | Horizontal |  | None | Condensing | Single-Stage |  | 0.2 | Standard |  | 66000 | 62000 |  |  | 67900 | 585 | 92.1 | 78 | [8 empty] | Federally-Regulated Consumer Product | 08/14/2017 |  | 06/08/2018
Allied Air | Century | GUH92A070B2* | Natural Gas | Induced Draft | True | False | 1 | False | Up |  | None | Condensing | Single-Stage |  | 0.2 | Standard |  | 66000 | 62000 |  |  | 67900 | 585 | 92.1 | 78 | [8 empty] | Federally-Regulated Consumer Product | 08/14/2017 |  | 06/08/2018
Allied Air | Century | GUH92A070B2* | Natural Gas | Induced Draft | True | False | 1 | False | Horizontal |  | None | Condensing | Single-Stage |  | 0.2 | Standard |  | 66000 | 62000 |  |  | 67900 | 585 | 92.1 | 78 | [8 empty] | Federally-Regulated Consumer Product | 08/14/2017 |  | 06/08/2018
Allied Air | Century | GUH95T135D5* | LPG | Induced Draft | True | False | 1 | False | Up |  | None | Condensing | Two-Stage Modulating |  | 1 | Standard |  | 132000 | 126000 |  |  | 115000 | 367 | 95 | 78 | [8 empty] | Federally-Regulated Consumer Product | 05/01/2018 |  | 06/08/2018
Allied Air | Century | GUH95T135D5* | LPG | Induced Draft | True | False | 1 | False | Horizontal |  | None | Condensing | Two-Stage Modulating |  | 1 | Standard |  | 132000 | 126000 |  |  | 115000 | 367 | 95 | 78 | [8 empty] | Federally-Regulated Consumer Product | 05/01/2018 |  | 06/08/2018
Allied Air | Century | GUH95T135D5* | Natural Gas | Induced Draft | True | False | 1 | False | Up |  | None | Condensing | Two-Stage Modulating |  | 1 | Standard |  | 132000 | 126000 |  |  | 115000 | 367 | 95 | 78 | [8 empty] | Federally-Regulated Consumer Product | 05/01/2018 |  | 06/08/2018
Allied Air | Century | GUH95T135D5* | Natural Gas | Induced Draft | True | False | 1 | False | Horizontal |  | None | Condensing | Two-Stage Modulating |  | 1 | Standard |  | 132000 | 126000 |  |  | 115000 | 367 | 95 | 78 | [8 empty] | Federally-Regulated Consumer Product | 05/01/2018 |  | 06/08/2018
Allied Air | Century | GDD80A070A3* | LPG | Induced Draft | True | False | 1 | False | Down |  | None | Non-Condensing | Single-Stage |  | 0.33 | Standard |  | 66000 | 53000 |  |  | 56800 | 834 | 80 | 78 | [8 empty] | Federally-Regulated Consumer Product | 08/14/2017 |  | 06/08/2018
Allied Air | Century | GDD80A070A3* | Natural Gas | Induced Draft | True | False | 1 | False | Down |  | None | Non-Condensing | Single-Stage |  | 0.33 | Standard |  | 66000 | 53000 |  |  | 56800 | 834 | 80 | 78 | [8 empty] | Federally-Regulated Consumer Product | 08/14/2017 |  | 06/08/2018
Allied Air | Century | TGRG60126* | LPG | Induced Draft | True | True | 1 | False | Horizontal |  | None | Non-Condensing | Single-Stage |  | 1 | Premium |  | 126000 | 102000 |  |  | 78000 | 609 | 81 | 78 | [8 empty] | Federally-Regulated Consumer Product | 05/01/2018 |  | 06/08/2018
Allied Air | Century | TGRG60126* | LPG | Induced Draft | True | True | 1 | False | Down |  | None | Non-Condensing | Single-Stage |  | 1 | Premium |  | 126000 | 102000 |  |  | 78000 | 609 | 81 | 78 | [8 empty] | Federally-Regulated Consumer Product | 05/01/2018 |  | 06/08/2018
Allied Air | Century | TGRG60126* | Natural Gas | Induced Draft | True | True | 1 | False | Horizontal |  | None | Non-Condensing | Single-Stage |  | 1 | Premium |  | 126000 | 102000 |  |  | 78000 | 609 | 81 | 78 | [8 empty] | Federally-Regulated Consumer Product | 05/01/2018 |  | 06/08/2018
Allied Air | Century | TGRG60126* | Natural Gas | Induced Draft | True | True | 1 | False | Down |  | None | Non-Condensing | Single-Stage |  | 1 | Premium |  | 126000 | 102000 |  |  | 78000 | 609 | 81 | 78 | [8 empty] | Federally-Regulated Consumer Product | 05/01/2018 |  | 06/08/2018
Allied Air | Century | GDD80A110C5* | LPG | Induced Draft | True | False | 1 | False | Down |  | None | Non-Condensing | Single-Stage |  | 1 | Standard |  | 110000 | 89000 |  |  | 95000 | 1236 | 80 | 78 | [8 empty] | Federally-Regulated Consumer Product | 05/01/2018 |  | 06/08/2018
Allied Air | Century | GDD80A110C5* | Natural Gas | Induced Draft | True | False | 1 | False | Down |  | None | Non-Condensing | Single-Stage |  | 1 | Standard |  | 110000 | 89000 |  |  | 95000 | 1236 | 80 | 78 | [8 empty] | Federally-Regulated Consumer Product | 05/01/2018 |  | 06/08/2018
Allied Air | Century | GUH92A070B3* | LPG | Induced Draft | True | False | 1 | False | Up |  | None | Condensing | Single-Stage |  | 0.33 | Standard |  | 66000 | 62000 |  |  | 67800 | 617 | 92.1 | 78 | [8 empty] | Federally-Regulated Consumer Product | 08/14/2017 |  | 06/08/2018
Allied Air | Century | GUH92A070B3* | LPG | Induced Draft | True | False | 1 | False | Horizontal |  | None | Condensing | Single-Stage |  | 0.33 | Standard |  | 66000 | 62000 |  |  | 67800 | 617 | 92.1 | 78 | [8 empty] | Federally-Regulated Consumer Product | 08/14/2017 |  | 06/08/2018
Allied Air | Century | GUH92A070B3* | Natural Gas | Induced Draft | True | False | 1 | False | Up |  | None | Condensing | Single-Stage |  | 0.33 | Standard |  | 66000 | 62000 |  |  | 67800 | 617 | 92.1 | 78 | [8 empty] | Federally-Regulated Consumer Product | 08/14/2017 |  | 06/08/2018
Allied Air | Century | GUH92A070B3* | Natural Gas | Induced Draft | True | False | 1 | False | Horizontal |  | None | Condensing | Single-Stage |  | 0.33 | Standard |  | 66000 | 62000 |  |  | 67800 | 617 | 92.1 | 78 | [8 empty] | Federally-Regulated Consumer Product | 08/14/2017 |  | 06/08/2018
Allied Air | Century | GUH95T070B3* | LPG | Induced Draft | True | False | 1 | False | Up |  | None | Condensing | Two-Stage Modulating |  | 0.5 | Standard |  | 66000 | 62000 |  |  | 66000 | 282 | 95 | 78 | [8 empty] | Federally-Regulated Consumer Product | 05/01/2018 |  | 06/08/2018
Allied Air | Century | GUH95T070B3* | LPG | Induced Draft | True | False | 1 | False | Horizontal |  | None | Condensing | Two-Stage Modulating |  | 0.5 | Standard |  | 66000 | 62000 |  |  | 66000 | 282 | 95 | 78 | [8 empty] | Federally-Regulated Consumer Product | 05/01/2018 |  | 06/08/2018
Allied Air | Century | GUH95T070B3* | Natural Gas | Induced Draft | True | False | 1 | False | Up |  | None | Condensing | Two-Stage Modulating |  | 0.5 | Standard |  | 66000 | 62000 |  |  | 66000 | 282 | 95 | 78 | [8 empty] | Federally-Regulated Consumer Product | 05/01/2018 |  | 06/08/2018
Allied Air | Century | GUH95T070B3* | Natural Gas | Induced Draft | True | False | 1 | False | Horizontal |  | None | Condensing | Two-Stage Modulating |  | 0.5 | Standard |  | 66000 | 62000 |  |  | 66000 | 282 | 95 | 78 | [8 empty] | Federally-Regulated Consumer Product | 05/01/2018 |  | 06/08/2018
Allied Air | Century | GDD95T110C5* | LPG | Induced Draft | True | False | 1 | False | Down |  | None | Condensing | Two-Stage Modulating |  | 1 | Standard |  | 110000 | 106000 |  |  | 98000 | 324 | 95 | 78 | [8 empty] | Federally-Regulated Consumer Product | 05/01/2018 |  | 06/08/2018
Allied Air | Century | GDD95T110C5* | Natural Gas | Induced Draft | True | False | 1 | False | Down |  | None | Condensing | Two-Stage Modulating |  | 1 | Standard |  | 110000 | 106000 |  |  | 98000 | 324 | 95 | 78 | [8 empty] | Federally-Regulated Consumer Product | 05/01/2018 |  | 06/08/2018
Allied Air | Century | TPDG24721* | LPG | Induced Draft | True | True | 1 | False | Horizontal |  | None | Non-Condensing | Single-Stage |  | 0.33 | Premium |  | 72000 | 58000 |  |  | 58100 | 335 | 81 | 78 | [8 empty] | Federally-Regulated Consumer Product | 08/14/2017 |  | 06/08/2018
Allied Air | Century | TPDG24721* | LPG | Induced Draft | True | True | 1 | False | Down |  | None | Non-Condensing | Single-Stage |  | 0.33 | Premium |  | 72000 | 58000 |  |  | 58100 | 335 | 81 | 78 | [8 empty] | Federally-Regulated Consumer Product | 08/14/2017 |  | 06/08/2018
Allied Air | Century | TPDG24721* | Natural Gas | Induced Draft | True | True | 1 | False | Horizontal |  | None | Non-Condensing | Single-Stage |  | 0.33 | Premium |  | 72000 | 58000 |  |  | 58100 | 335 | 81 | 78 | [8 empty] | Federally-Regulated Consumer Product | 08/14/2017 |  | 06/08/2018
Allied Air | Century | TPDG24721* | Natural Gas | Induced Draft | True | True | 1 | False | Down |  | None | Non-Condensing | Single-Stage |  | 0.33 | Premium |  | 72000 | 58000 |  |  | 58100 | 335 | 81 | 78 | [8 empty] | Federally-Regulated Consumer Product | 08/14/2017 |  | 06/08/2018
Allied Air | Century | TGRG48126* | LPG | Induced Draft | True | True | 1 | False | Horizontal |  | None | Non-Condensing | Single-Stage |  | 0.5 | Standard |  | 126000 | 102000 |  |  | 77500 | 792 | 81 | 78 | [8 empty] | Federally-Regulated Consumer Product | 08/14/2017 |  | 06/08/2018
Allied Air | Century | TGRG48126* | LPG | Induced Draft | True | True | 1 | False | Down |  | None | Non-Condensing | Single-Stage |  | 0.5 | Standard |  | 126000 | 102000 |  |  | 77500 | 792 | 81 | 78 | [8 empty] | Federally-Regulated Consumer Product | 08/14/2017 |  | 06/08/2018
Allied Air | Century | TGRG48126* | Natural Gas | Induced Draft | True | True | 1 | False | Horizontal |  | None | Non-Condensing | Single-Stage |  | 0.5 | Standard |  | 126000 | 102000 |  |  | 77500 | 792 | 81 | 78 | [8 empty] | Federally-Regulated Consumer Product | 08/14/2017 |  | 06/08/2018
Allied Air | Century | TGRG48126* | Natural Gas | Induced Draft | True | True | 1 | False | Down |  | None | Non-Condensing | Single-Stage |  | 0.5 | Standard |  | 126000 | 102000 |  |  | 77500 | 792 | 81 | 78 | [8 empty] | Federally-Regulated Consumer Product | 08/14/2017 |  | 06/08/2018
Allied Air | Century | GUH95T090C3* | LPG | Induced Draft | True | False | 1 | False | Up |  | None | Condensing | Two-Stage Modulating |  | 0.5 | Standard |  | 88000 | 84000 |  |  | 82000 | 296 | 95 | 78 | [8 empty] | Federally-Regulated Consumer Product | 05/01/2018 |  | 06/08/2018
Allied Air | Century | GUH95T090C3* | LPG | Induced Draft | True | False | 1 | False | Horizontal |  | None | Condensing | Two-Stage Modulating |  | 0.5 | Standard |  | 88000 | 84000 |  |  | 82000 | 296 | 95 | 78 | [8 empty] | Federally-Regulated Consumer Product | 05/01/2018 |  | 06/08/2018
Allied Air | Century | GUH95T090C3* | Natural Gas | Induced Draft | True | False | 1 | False | Up |  | None | Condensing | Two-Stage Modulating |  | 0.5 | Standard |  | 88000 | 84000 |  |  | 82000 | 296 | 95 | 78 | [8 empty] | Federally-Regulated Consumer Product | 05/01/2018 |  | 06/08/2018
Allied Air | Century | GUH95T090C3* | Natural Gas | Induced Draft | True | False | 1 | False | Horizontal |  | None | Condensing | Two-Stage Modulating |  | 0.5 | Standard |  | 88000 | 84000 |  |  | 82000 | 296 | 95 | 78 | [8 empty] | Federally-Regulated Consumer Product | 05/01/2018 |  | 06/08/2018
Allied Air | Century | TGRG36541* | LPG | Induced Draft | True | True | 1 | False | Horizontal |  | None | Non-Condensing | Single-Stage |  | 0.33 | Standard |  | 54000 | 44000 |  |  | 57700 | 450 | 81 | 78 | [8 empty] | Federally-Regulated Consumer Product | 08/14/2017 |  | 06/08/2018
Allied Air | Century | TGRG36541* | LPG | Induced Draft | True | True | 1 | False | Down |  | None | Non-Condensing | Single-Stage |  | 0.33 | Standard |  | 54000 | 44000 |  |  | 57700 | 450 | 81 | 78 | [8 empty] | Federally-Regulated Consumer Product | 08/14/2017 |  | 06/08/2018
Allied Air | Century | TGRG36541* | Natural Gas | Induced Draft | True | True | 1 | False | Horizontal |  | None | Non-Condensing | Single-Stage |  | 0.33 | Standard |  | 54000 | 44000 |  |  | 57700 | 450 | 81 | 78 | [8 empty] | Federally-Regulated Consumer Product | 08/14/2017 |  | 06/08/2018
Allied Air | Century | TGRG36541* | Natural Gas | Induced Draft | True | True | 1 | False | Down |  | None | Non-Condensing | Single-Stage |  | 0.33 | Standard |  | 54000 | 44000 |  |  | 57700 | 450 | 81 | 78 | [8 empty] | Federally-Regulated Consumer Product | 08/14/2017 |  | 06/08/2018
Allied Air | Century | GDD80A045A3* | LPG | Induced Draft | True | False | 1 | False | Down |  | None | Non-Condensing | Single-Stage |  | 0.33 | Standard |  | 44000 | 36000 |  |  | 37100 | 758 | 80 | 78 | [8 empty] | Federally-Regulated Consumer Product | 08/14/2017 |  | 06/08/2018
Allied Air | Century | GDD80A045A3* | Natural Gas | Induced Draft | True | False | 1 | False | Down |  | None | Non-Condensing | Single-Stage |  | 0.33 | Standard |  | 44000 | 36000 |  |  | 37100 | 758 | 80 | 78 | [8 empty] | Federally-Regulated Consumer Product | 08/14/2017 |  | 06/08/2018
Allied Air | Century | TPDG481261* | LPG | Induced Draft | True | True | 1 | False | Horizontal |  | None | Non-Condensing | Single-Stage |  | 0.5 | Standard |  | 126000 | 102000 |  |  | 77500 | 792 | 81 | 78 | [8 empty] | Federally-Regulated Consumer Product | 08/14/2017 |  | 06/08/2018
Allied Air | Century | TPDG481261* | LPG | Induced Draft | True | True | 1 | False | Down |  | None | Non-Condensing | Single-Stage |  | 0.5 | Standard |  | 126000 | 102000 |  |  | 77500 | 792 | 81 | 78 | [8 empty] | Federally-Regulated Consumer Product | 08/14/2017 |  | 06/08/2018
Allied Air | Century | TPDG481261* | Natural Gas | Induced Draft | True | True | 1 | False | Horizontal |  | None | Non-Condensing | Single-Stage |  | 0.5 | Standard |  | 126000 | 102000 |  |  | 77500 | 792 | 81 | 78 | [8 empty] | Federally-Regulated Consumer Product | 08/14/2017 |  | 06/08/2018
Allied Air | Century | TPDG481261* | Natural Gas | Induced Draft | True | True | 1 | False | Down |  | None | Non-Condensing | Single-Stage |  | 0.5 | Standard |  | 126000 | 102000 |  |  | 77500 | 792 | 81 | 78 | [8 empty] | Federally-Regulated Consumer Product | 08/14/2017 |  | 06/08/2018
Allied Air | Century | TPDG36721* | LPG | Induced Draft | True | True | 1 | False | Horizontal |  | None | Non-Condensing | Single-Stage |  | 0.5 | Premium |  | 72000 | 58000 |  |  | 58200 | 333 | 81 | 78 | [8 empty] | Federally-Regulated Consumer Product | 08/14/2017 |  | 06/08/2018
Allied Air | Century | TPDG36721* | LPG | Induced Draft | True | True | 1 | False | Down |  | None | Non-Condensing | Single-Stage |  | 0.5 | Premium |  | 72000 | 58000 |  |  | 58200 | 333 | 81 | 78 | [8 empty] | Federally-Regulated Consumer Product | 08/14/2017 |  | 06/08/2018
Allied Air | Century | TPDG36721* | Natural Gas | Induced Draft | True | True | 1 | False | Horizontal |  | None | Non-Condensing | Single-Stage |  | 0.5 | Premium |  | 72000 | 58000 |  |  | 58200 | 333 | 81 | 78 | [8 empty] | Federally-Regulated Consumer Product | 08/14/2017 |  | 06/08/2018
Allied Air | Century | TPDG36721* | Natural Gas | Induced Draft | True | True | 1 | False | Down |  | None | Non-Condensing | Single-Stage |  | 0.5 | Premium |  | 72000 | 58000 |  |  | 58200 | 333 | 81 | 78 | [8 empty] | Federally-Regulated Consumer Product | 08/14/2017 |  | 06/08/2018
Allied Air | Century | TPDG36901* | LPG | Induced Draft | True | True | 1 | False | Horizontal |  | None | Non-Condensing | Single-Stage |  | 0.5 | Premium |  | 90000 | 73000 |  |  | 77200 | 501 | 81 | 78 | [8 empty] | Federally-Regulated Consumer Product | 08/14/2017 |  | 06/08/2018
Allied Air | Century | TPDG36901* | LPG | Induced Draft | True | True | 1 | False | Down |  | None | Non-Condensing | Single-Stage |  | 0.5 | Premium |  | 90000 | 73000 |  |  | 77200 | 501 | 81 | 78 | [8 empty] | Federally-Regulated Consumer Product | 08/14/2017 |  | 06/08/2018
Allied Air | Century | TPDG36901* | Natural Gas | Induced Draft | True | True | 1 | False | Horizontal |  | None | Non-Condensing | Single-Stage |  | 0.5 | Premium |  | 90000 | 73000 |  |  | 77200 | 501 | 81 | 78 | [8 empty] | Federally-Regulated Consumer Product | 08/14/2017 |  | 06/08/2018
Allied Air | Century | TPDG36901* | Natural Gas | Induced Draft | True | True | 1 | False | Down |  | None | Non-Condensing | Single-Stage |  | 0.5 | Premium |  | 90000 | 73000 |  |  | 77200 | 501 | 81 | 78 | [8 empty] | Federally-Regulated Consumer Product | 08/14/2017 |  | 06/08/2018
Allied Air | Century | TGRG30721* | LPG | Induced Draft | True | True | 1 | False | Horizontal |  | None | Non-Condensing | Single-Stage |  | 0.25 | Standard |  | 72000 | 58000 |  |  | 57600 | 457 | 81 | 78 | [8 empty] | Federally-Regulated Consumer Product | 08/14/2017 |  | 06/08/2018
Allied Air | Century | TGRG30721* | LPG | Induced Draft | True | True | 1 | False | Down |  | None | Non-Condensing | Single-Stage |  | 0.25 | Standard |  | 72000 | 58000 |  |  | 57600 | 457 | 81 | 78 | [8 empty] | Federally-Regulated Consumer Product | 08/14/2017 |  | 06/08/2018
Allied Air | Century | TGRG30721* | Natural Gas | Induced Draft | True | True | 1 | False | Horizontal |  | None | Non-Condensing | Single-Stage |  | 0.25 | Standard |  | 72000 | 58000 |  |  | 57600 | 457 | 81 | 78 | [8 empty] | Federally-Regulated Consumer Product | 08/14/2017 |  | 06/08/2018
Allied Air | Century | TGRG30721* | Natural Gas | Induced Draft | True | True | 1 | False | Down |  | None | Non-Condensing | Single-Stage |  | 0.25 | Standard |  | 72000 | 58000 |  |  | 57600 | 457 | 81 | 78 | [8 empty] | Federally-Regulated Consumer Product | 08/14/2017 |  | 06/08/2018
Allied Air | Century | GDD92A045B3* | LPG | Induced Draft | True | False | 1 | False | Down |  | None | Condensing | Single-Stage |  | 0.33 | Standard |  | 44000 | 42000 |  |  | 33500 | 451 | 92.1 | 78 | [8 empty] | Federally-Regulated Consumer Product | 08/14/2017 |  | 06/08/2018
Allied Air | Century | GDD92A045B3* | Natural Gas | Induced Draft | True | False | 1 | False | Down |  | None | Condensing | Single-Stage |  | 0.33 | Standard |  | 44000 | 42000 |  |  | 33500 | 451 | 92.1 | 78 | [8 empty] | Federally-Regulated Consumer Product | 08/14/2017 |  | 06/08/2018
Allied Air | Century | GDD95T090C5* | LPG | Induced Draft | True | False | 1 | False | Down |  | None | Condensing | Two-Stage Modulating |  | 1 | Standard |  | 88000 | 85000 |  |  | 81000 | 313 | 95 | 78 | [8 empty] | Federally-Regulated Consumer Product | 05/01/2018 |  | 06/08/2018
Allied Air | Century | GDD95T090C5* | Natural Gas | Induced Draft | True | False | 1 | False | Down |  | None | Condensing | Two-Stage Modulating |  | 1 | Standard |  | 88000 | 85000 |  |  | 81000 | 313 | 95 | 78 | [8 empty] | Federally-Regulated Consumer Product | 05/01/2018 |  | 06/08/2018
Allied Air | Century | TPDG42901* | LPG | Induced Draft | True | True | 1 | False | Horizontal |  | None | Non-Condensing | Single-Stage |  | 0.33 | Standard |  | 90000 | 73000 |  |  | 76800 | 608 | 81 | 78 | [8 empty] | Federally-Regulated Consumer Product | 08/14/2017 |  | 06/08/2018
Allied Air | Century | TPDG42901* | LPG | Induced Draft | True | True | 1 | False | Down |  | None | Non-Condensing | Single-Stage |  | 0.33 | Standard |  | 90000 | 73000 |  |  | 76800 | 608 | 81 | 78 | [8 empty] | Federally-Regulated Consumer Product | 08/14/2017 |  | 06/08/2018
Allied Air | Century | TPDG42901* | Natural Gas | Induced Draft | True | True | 1 | False | Horizontal |  | None | Non-Condensing | Single-Stage |  | 0.33 | Standard |  | 90000 | 73000 |  |  | 76800 | 608 | 81 | 78 | [8 empty] | Federally-Regulated Consumer Product | 08/14/2017 |  | 06/08/2018
Allied Air | Century | TPDG42901* | Natural Gas | Induced Draft | True | True | 1 | False | Down |  | None | Non-Condensing | Single-Stage |  | 0.33 | Standard |  | 90000 | 73000 |  |  | 76800 | 608 | 81 | 78 | [8 empty] | Federally-Regulated Consumer Product | 08/14/2017 |  | 06/08/2018
Allied Air | Century | TGRG30541* | LPG | Induced Draft | True | True | 1 | False | Horizontal |  | None | Non-Condensing | Single-Stage |  | 0.25 | Standard |  | 54000 | 44000 |  |  | 57400 | 532 | 81 | 78 | [8 empty] | Federally-Regulated Consumer Product | 08/14/2017 |  | 06/08/2018
Allied Air | Century | TGRG30541* | LPG | Induced Draft | True | True | 1 | False | Down |  | None | Non-Condensing | Single-Stage |  | 0.25 | Standard |  | 54000 | 44000 |  |  | 57400 | 532 | 81 | 78 | [8 empty] | Federally-Regulated Consumer Product | 08/14/2017 |  | 06/08/2018
Allied Air | Century | TGRG30541* | Natural Gas | Induced Draft | True | True | 1 | False | Horizontal |  | None | Non-Condensing | Single-Stage |  | 0.25 | Standard |  | 54000 | 44000 |  |  | 57400 | 532 | 81 | 78 | [8 empty] | Federally-Regulated Consumer Product | 08/14/2017 |  | 06/08/2018
Allied Air | Century | TGRG30541* | Natural Gas | Induced Draft | True | True | 1 | False | Down |  | None | Non-Condensing | Single-Stage |  | 0.25 | Standard |  | 54000 | 44000 |  |  | 57400 | 532 | 81 | 78 | [8 empty] | Federally-Regulated Consumer Product | 08/14/2017 |  | 06/08/2018
Allied Air | Century | GDD92A090C4* | LPG | Induced Draft | True | False | 1 | False | Down |  | None | Condensing | Single-Stage |  | 0.5 | Standard |  | 88000 | 84000 |  |  | 84500 | 775 | 92.1 | 78 | [8 empty] | Federally-Regulated Consumer Product | 08/14/2017 |  | 06/08/2018
Allied Air | Century | GDD92A090C4* | Natural Gas | Induced Draft | True | False | 1 | False | Down |  | None | Condensing | Single-Stage |  | 0.5 | Standard |  | 88000 | 84000 |  |  | 84500 | 775 | 92.1 | 78 | [8 empty] | Federally-Regulated Consumer Product | 08/14/2017 |  | 06/08/2018
Allied Air | Century | TPDG30721* | LPG | Induced Draft | True | True | 1 | False | Horizontal |  | None | Non-Condensing | Single-Stage |  | 0.33 | Premium |  | 72000 | 58000 |  |  | 58000 | 335 | 81 | 78 | [8 empty] | Federally-Regulated Consumer Product | 05/01/2018 |  | 06/08/2018
Allied Air | Century | TPDG30721* | LPG | Induced Draft | True | True | 1 | False | Down |  | None | Non-Condensing | Single-Stage |  | 0.33 | Premium |  | 72000 | 58000 |  |  | 58000 | 335 | 81 | 78 | [8 empty] | Federally-Regulated Consumer Product | 05/01/2018 |  | 06/08/2018
Allied Air | Century | TPDG30721* | Natural Gas | Induced Draft | True | True | 1 | False | Horizontal |  | None | Non-Condensing | Single-Stage |  | 0.33 | Premium |  | 72000 | 58000 |  |  | 58000 | 335 | 81 | 78 | [8 empty] | Federally-Regulated Consumer Product | 05/01/2018 |  | 06/08/2018
Allied Air | Century | TPDG30721* | Natural Gas | Induced Draft | True | True | 1 | False | Down |  | None | Non-Condensing | Single-Stage |  | 0.33 | Premium |  | 72000 | 58000 |  |  | 58000 | 335 | 81 | 78 | [8 empty] | Federally-Regulated Consumer Product | 05/01/2018 |  | 06/08/2018
Allied Air | Century | TGRG60108* | LPG | Induced Draft | True | True | 1 | False | Horizontal |  | None | Non-Condensing | Single-Stage |  | 1 | Premium |  | 108000 | 88000 |  |  | 77000 | 612 | 81 | 78 | [8 empty] | Federally-Regulated Consumer Product | 05/01/2018 |  | 06/08/2018
Allied Air | Century | TGRG60108* | LPG | Induced Draft | True | True | 1 | False | Down |  | None | Non-Condensing | Single-Stage |  | 1 | Premium |  | 108000 | 88000 |  |  | 77000 | 612 | 81 | 78 | [8 empty] | Federally-Regulated Consumer Product | 05/01/2018 |  | 06/08/2018
Allied Air | Century | TGRG60108* | Natural Gas | Induced Draft | True | True | 1 | False | Horizontal |  | None | Non-Condensing | Single-Stage |  | 1 | Premium |  | 108000 | 88000 |  |  | 77000 | 612 | 81 | 78 | [8 empty] | Federally-Regulated Consumer Product | 05/01/2018 |  | 06/08/2018
Allied Air | Century | TGRG60108* | Natural Gas | Induced Draft | True | True | 1 | False | Down |  | None | Non-Condensing | Single-Stage |  | 1 | Premium |  | 108000 | 88000 |  |  | 77000 | 612 | 81 | 78 | [8 empty] | Federally-Regulated Consumer Product | 05/01/2018 |  | 06/08/2018
Allied Air | Century | GUH92A110C4* | LPG | Induced Draft | True | False | 1 | False | Up |  | None | Condensing | Single-Stage |  | 0.5 | Standard |  | 110000 | 104000 |  |  | 101900 | 784 | 92.1 | 78 | [8 empty] | Federally-Regulated Consumer Product | 08/14/2017 |  | 06/08/2018
Allied Air | Century | GUH92A110C4* | LPG | Induced Draft | True | False | 1 | False | Horizontal |  | None | Condensing | Single-Stage |  | 0.5 | Standard |  | 110000 | 104000 |  |  | 101900 | 784 | 92.1 | 78 | [8 empty] | Federally-Regulated Consumer Product | 08/14/2017 |  | 06/08/2018
Allied Air | Century | GUH92A110C4* | Natural Gas | Induced Draft | True | False | 1 | False | Up |  | None | Condensing | Single-Stage |  | 0.5 | Standard |  | 110000 | 104000 |  |  | 101900 | 784 | 92.1 | 78 | [8 empty] | Federally-Regulated Consumer Product | 08/14/2017 |  | 06/08/2018
Allied Air | Century | GUH92A110C4* | Natural Gas | Induced Draft | True | False | 1 | False | Horizontal |  | None | Condensing | Single-Stage |  | 0.5 | Standard |  | 110000 | 104000 |  |  | 101900 | 784 | 92.1 | 78 | [8 empty] | Federally-Regulated Consumer Product | 08/14/2017 |  | 06/08/2018
Allied Air | Century | TGRG24541* | LPG | Induced Draft | True | True | 1 | False | Horizontal |  | None | Non-Condensing | Single-Stage |  | 0.25 | Standard |  | 54000 | 44000 |  |  | 57000 | 532 | 81 | 78 | [8 empty] | Federally-Regulated Consumer Product | 05/01/2018 |  | 06/08/2018
Allied Air | Century | TGRG24541* | LPG | Induced Draft | True | True | 1 | False | Down |  | None | Non-Condensing | Single-Stage |  | 0.25 | Standard |  | 54000 | 44000 |  |  | 57000 | 532 | 81 | 78 | [8 empty] | Federally-Regulated Consumer Product | 05/01/2018 |  | 06/08/2018
Allied Air | Century | TGRG24541* | Natural Gas | Induced Draft | True | True | 1 | False | Horizontal |  | None | Non-Condensing | Single-Stage |  | 0.25 | Standard |  | 54000 | 44000 |  |  | 57000 | 532 | 81 | 78 | [8 empty] | Federally-Regulated Consumer Product | 05/01/2018 |  | 06/08/2018
Allied Air | Century | TGRG24541* | Natural Gas | Induced Draft | True | True | 1 | False | Down |  | None | Non-Condensing | Single-Stage |  | 0.25 | Standard |  | 54000 | 44000 |  |  | 57000 | 532 | 81 | 78 | [8 empty] | Federally-Regulated Consumer Product | 05/01/2018 |  | 06/08/2018
Allied Air | Century | TPDG42721* | LPG | Induced Draft | True | True | 1 | False | Horizontal |  | None | Non-Condensing | Single-Stage |  | 0.33 | Standard |  | 72000 | 58000 |  |  | 57200 | 555 | 81 | 78 | [8 empty] | Federally-Regulated Consumer Product | 08/14/2017 |  | 06/08/2018
Allied Air | Century | TPDG42721* | LPG | Induced Draft | True | True | 1 | False | Down |  | None | Non-Condensing | Single-Stage |  | 0.33 | Standard |  | 72000 | 58000 |  |  | 57200 | 555 | 81 | 78 | [8 empty] | Federally-Regulated Consumer Product | 08/14/2017 |  | 06/08/2018
Allied Air | Century | TPDG42721* | Natural Gas | Induced Draft | True | True | 1 | False | Horizontal |  | None | Non-Condensing | Single-Stage |  | 0.33 | Standard |  | 72000 | 58000 |  |  | 57200 | 555 | 81 | 78 | [8 empty] | Federally-Regulated Consumer Product | 08/14/2017 |  | 06/08/2018
Allied Air | Century | TPDG42721* | Natural Gas | Induced Draft | True | True | 1 | False | Down |  | None | Non-Condensing | Single-Stage |  | 0.33 | Standard |  | 72000 | 58000 |  |  | 57200 | 555 | 81 | 78 | [8 empty] | Federally-Regulated Consumer Product | 08/14/2017 |  | 06/08/2018
Allied Air | Century | GUH92A090C4* | LPG | Induced Draft | True | False | 1 | False | Up |  | None | Condensing | Single-Stage |  | 0.5 | Standard |  | 88000 | 83000 |  |  | 84000 | 731 | 92.1 | 78 | [8 empty] | Federally-Regulated Consumer Product | 05/01/2018 |  | 06/08/2018
Allied Air | Century | GUH92A090C4* | LPG | Induced Draft | True | False | 1 | False | Horizontal |  | None | Condensing | Single-Stage |  | 0.5 | Standard |  | 88000 | 83000 |  |  | 84000 | 731 | 92.1 | 78 | [8 empty] | Federally-Regulated Consumer Product | 05/01/2018 |  | 06/08/2018
Allied Air | Century | GUH92A090C4* | Natural Gas | Induced Draft | True | False | 1 | False | Up |  | None | Condensing | Single-Stage |  | 0.5 | Standard |  | 88000 | 83000 |  |  | 84000 | 731 | 92.1 | 78 | [8 empty] | Federally-Regulated Consumer Product | 05/01/2018 |  | 06/08/2018
Allied Air | Century | GUH92A090C4* | Natural Gas | Induced Draft | True | False | 1 | False | Horizontal |  | None | Condensing | Single-Stage |  | 0.5 | Standard |  | 88000 | 83000 |  |  | 84000 | 731 | 92.1 | 78 | [8 empty] | Federally-Regulated Consumer Product | 05/01/2018 |  | 06/08/2018
Allied Air | Century | TGRG24721* | LPG | Induced Draft | True | True | 1 | False | Horizontal |  | None | Non-Condensing | Single-Stage |  | 0.25 | Standard |  | 72000 | 58000 |  |  | 57000 | 457 | 81 | 78 | [8 empty] | Federally-Regulated Consumer Product | 05/01/2018 |  | 06/08/2018
Allied Air | Century | TGRG24721* | LPG | Induced Draft | True | True | 1 | False | Down |  | None | Non-Condensing | Single-Stage |  | 0.25 | Standard |  | 72000 | 58000 |  |  | 57000 | 457 | 81 | 78 | [8 empty] | Federally-Regulated Consumer Product | 05/01/2018 |  | 06/08/2018
Allied Air | Century | TGRG24721* | Natural Gas | Induced Draft | True | True | 1 | False | Horizontal |  | None | Non-Condensing | Single-Stage |  | 0.25 | Standard |  | 72000 | 58000 |  |  | 57000 | 457 | 81 | 78 | [8 empty] | Federally-Regulated Consumer Product | 05/01/2018 |  | 06/08/2018
Allied Air | Century | TGRG24721* | Natural Gas | Induced Draft | True | True | 1 | False | Down |  | None | Non-Condensing | Single-Stage |  | 0.25 | Standard |  | 72000 | 58000 |  |  | 57000 | 457 | 81 | 78 | [8 empty] | Federally-Regulated Consumer Product | 05/01/2018 |  | 06/08/2018
Allied Air | Century | GDD95T070B4* | LPG | Induced Draft | True | False | 1 | False | Down |  | None | Condensing | Two-Stage Modulating |  | 0.75 | Standard |  | 66000 | 64000 |  |  | 65000 | 276 | 95 | 78 | [8 empty] | Federally-Regulated Consumer Product | 05/01/2018 |  | 06/08/2018
Allied Air | Century | GDD95T070B4* | Natural Gas | Induced Draft | True | False | 1 | False | Down |  | None | Condensing | Two-Stage Modulating |  | 0.75 | Standard |  | 66000 | 64000 |  |  | 65000 | 276 | 95 | 78 | [8 empty] | Federally-Regulated Consumer Product | 05/01/2018 |  | 06/08/2018
Allied Air | Century | GDD92A070B3* | LPG | Induced Draft | True | False | 1 | False | Down |  | None | Condensing | Single-Stage |  | 0.33 | Standard |  | 66000 | 62000 |  |  | 67000 | 611 | 92.1 | 78 | [8 empty] | Federally-Regulated Consumer Product | 05/01/2018 |  | 06/08/2018
Allied Air | Century | GDD92A070B3* | Natural Gas | Induced Draft | True | False | 1 | False | Down |  | None | Condensing | Single-Stage |  | 0.33 | Standard |  | 66000 | 62000 |  |  | 67000 | 611 | 92.1 | 78 | [8 empty] | Federally-Regulated Consumer Product | 05/01/2018 |  | 06/08/2018
Allied Air | Century | GUH92A045B2* | LPG | Induced Draft | True | False | 1 | False | Up |  | None | Condensing | Single-Stage |  | 0.2 | Standard |  | 44000 | 41000 |  |  | 33000 | 365 | 92.1 | 78 | [8 empty] | Federally-Regulated Consumer Product | 05/01/2018 |  | 06/08/2018
Allied Air | Century | GUH92A045B2* | LPG | Induced Draft | True | False | 1 | False | Horizontal |  | None | Condensing | Single-Stage |  | 0.2 | Standard |  | 44000 | 41000 |  |  | 33000 | 365 | 92.1 | 78 | [8 empty] | Federally-Regulated Consumer Product | 05/01/2018 |  | 06/08/2018
Allied Air | Century | GUH92A045B2* | Natural Gas | Induced Draft | True | False | 1 | False | Up |  | None | Condensing | Single-Stage |  | 0.2 | Standard |  | 44000 | 41000 |  |  | 33000 | 365 | 92.1 | 78 | [8 empty] | Federally-Regulated Consumer Product | 05/01/2018 |  | 06/08/2018
Allied Air | Century | GUH92A045B2* | Natural Gas | Induced Draft | True | False | 1 | False | Horizontal |  | None | Condensing | Single-Stage |  | 0.2 | Standard |  | 44000 | 41000 |  |  | 33000 | 365 | 92.1 | 78 | [8 empty] | Federally-Regulated Consumer Product | 05/01/2018 |  | 06/08/2018
Allied Air | Century | TGRG42901* | LPG | Induced Draft | True | True | 1 | False | Horizontal |  | None | Non-Condensing | Single-Stage |  | 0.33 | Standard |  | 90000 | 73000 |  |  | 76800 | 608 | 81 | 78 | [8 empty] | Federally-Regulated Consumer Product | 08/14/2017 |  | 06/08/2018
Allied Air | Century | TGRG42901* | LPG | Induced Draft | True | True | 1 | False | Down |  | None | Non-Condensing | Single-Stage |  | 0.33 | Standard |  | 90000 | 73000 |  |  | 76800 | 608 | 81 | 78 | [8 empty] | Federally-Regulated Consumer Product | 08/14/2017 |  | 06/08/2018
Allied Air | Century | TGRG42901* | Natural Gas | Induced Draft | True | True | 1 | False | Horizontal |  | None | Non-Condensing | Single-Stage |  | 0.33 | Standard |  | 90000 | 73000 |  |  | 76800 | 608 | 81 | 78 | [8 empty] | Federally-Regulated Consumer Product | 08/14/2017 |  | 06/08/2018
Allied Air | Century | TGRG42901* | Natural Gas | Induced Draft | True | True | 1 | False | Down |  | None | Non-Condensing | Single-Stage |  | 0.33 | Standard |  | 90000 | 73000 |  |  | 76800 | 608 | 81 | 78 | [8 empty] | Federally-Regulated Consumer Product | 08/14/2017 |  | 06/08/2018
Allied Air | Century | TGRG42721* | LPG | Induced Draft | True | True | 1 | False | Horizontal |  | None | Non-Condensing | Single-Stage |  | 0.33 | Standard |  | 72000 | 58000 |  |  | 57200 | 555 | 81 | 78 | [8 empty] | Federally-Regulated Consumer Product | 08/14/2017 |  | 06/08/2018
Allied Air | Century | TGRG42721* | LPG | Induced Draft | True | True | 1 | False | Down |  | None | Non-Condensing | Single-Stage |  | 0.33 | Standard |  | 72000 | 58000 |  |  | 57200 | 555 | 81 | 78 | [8 empty] | Federally-Regulated Consumer Product | 08/14/2017 |  | 06/08/2018
Allied Air | Century | TGRG42721* | Natural Gas | Induced Draft | True | True | 1 | False | Horizontal |  | None | Non-Condensing | Single-Stage |  | 0.33 | Standard |  | 72000 | 58000 |  |  | 57200 | 555 | 81 | 78 | [8 empty] | Federally-Regulated Consumer Product | 08/14/2017 |  | 06/08/2018
Allied Air | Century | TGRG42721* | Natural Gas | Induced Draft | True | True | 1 | False | Down |  | None | Non-Condensing | Single-Stage |  | 0.33 | Standard |  | 72000 | 58000 |  |  | 57200 | 555 | 81 | 78 | [8 empty] | Federally-Regulated Consumer Product | 08/14/2017 |  | 06/08/2018
Allied Air | Century | TPDG30721M | LPG | Induced Draft | True | True | 1 | False | Horizontal |  | None | Non-Condensing | Single-Stage |  | 0.33 | Premium |  | 72000 | 58000 |  |  | 58000 | 335 | 81 | 78 | [8 empty] | Federally-Regulated Consumer Product | 05/01/2018 |  | 06/08/2018
Allied Air | Century | TPDG30721M | LPG | Induced Draft | True | True | 1 | False | Down |  | None | Non-Condensing | Single-Stage |  | 0.33 | Premium |  | 72000 | 58000 |  |  | 58000 | 335 | 81 | 78 | [8 empty] | Federally-Regulated Consumer Product | 05/01/2018 |  | 06/08/2018
Allied Air | Century | TPDG30721M | Natural Gas | Induced Draft | True | True | 1 | False | Horizontal |  | None | Non-Condensing | Single-Stage |  | 0.33 | Premium |  | 72000 | 58000 |  |  | 58000 | 335 | 81 | 78 | [8 empty] | Federally-Regulated Consumer Product | 05/01/2018 |  | 06/08/2018
Allied Air | Century | TPDG30721M | Natural Gas | Induced Draft | True | True | 1 | False | Down |  | None | Non-Condensing | Single-Stage |  | 0.33 | Premium |  | 72000 | 58000 |  |  | 58000 | 335 | 81 | 78 | [8 empty] | Federally-Regulated Consumer Product | 05/01/2018 |  | 06/08/2018
Allied Air | Century | GUH95T110C5* | LPG | Induced Draft | True | False | 1 | False | Up |  | None | Condensing | Two-Stage Modulating |  | 1 | Standard |  | 110000 | 106000 |  |  | 98000 | 342 | 95 | 78 | [8 empty] | Federally-Regulated Consumer Product | 05/01/2018 |  | 06/08/2018
Allied Air | Century | GUH95T110C5* | LPG | Induced Draft | True | False | 1 | False | Horizontal |  | None | Condensing | Two-Stage Modulating |  | 1 | Standard |  | 110000 | 106000 |  |  | 98000 | 342 | 95 | 78 | [8 empty] | Federally-Regulated Consumer Product | 05/01/2018 |  | 06/08/2018
Allied Air | Century | GUH95T110C5* | Natural Gas | Induced Draft | True | False | 1 | False | Up |  | None | Condensing | Two-Stage Modulating |  | 1 | Standard |  | 110000 | 106000 |  |  | 98000 | 342 | 95 | 78 | [8 empty] | Federally-Regulated Consumer Product | 05/01/2018 |  | 06/08/2018
Allied Air | Century | GUH95T110C5* | Natural Gas | Induced Draft | True | False | 1 | False | Horizontal |  | None | Condensing | Two-Stage Modulating |  | 1 | Standard |  | 110000 | 106000 |  |  | 98000 | 342 | 95 | 78 | [8 empty] | Federally-Regulated Consumer Product | 05/01/2018 |  | 06/08/2018
Allied Air | Century | TGRG36721* | LPG | Induced Draft | True | True | 1 | False | Horizontal |  | None | Non-Condensing | Single-Stage |  | 0.33 | Standard |  | 72000 | 58000 |  |  | 57400 | 515 | 81 | 78 | [8 empty] | Federally-Regulated Consumer Product | 08/14/2017 |  | 06/08/2018
Allied Air | Century | TGRG36721* | LPG | Induced Draft | True | True | 1 | False | Down |  | None | Non-Condensing | Single-Stage |  | 0.33 | Standard |  | 72000 | 58000 |  |  | 57400 | 515 | 81 | 78 | [8 empty] | Federally-Regulated Consumer Product | 08/14/2017 |  | 06/08/2018
Allied Air | Century | TGRG36721* | Natural Gas | Induced Draft | True | True | 1 | False | Horizontal |  | None | Non-Condensing | Single-Stage |  | 0.33 | Standard |  | 72000 | 58000 |  |  | 57400 | 515 | 81 | 78 | [8 empty] | Federally-Regulated Consumer Product | 08/14/2017 |  | 06/08/2018
Allied Air | Century | TGRG36721* | Natural Gas | Induced Draft | True | True | 1 | False | Down |  | None | Non-Condensing | Single-Stage |  | 0.33 | Standard |  | 72000 | 58000 |  |  | 57400 | 515 | 81 | 78 | [8 empty] | Federally-Regulated Consumer Product | 08/14/2017 |  | 06/08/2018
Allied Air | Century | GUH92A110C5* | LPG | Induced Draft | True | False | 1 | False | Up |  | None | Condensing | Single-Stage |  | 0.75 | Standard |  | 110000 | 104000 |  |  | 101000 | 1016 | 92.1 | 78 | [8 empty] | Federally-Regulated Consumer Product | 05/01/2018 |  | 06/08/2018
Allied Air | Century | GUH92A110C5* | LPG | Induced Draft | True | False | 1 | False | Horizontal |  | None | Condensing | Single-Stage |  | 0.75 | Standard |  | 110000 | 104000 |  |  | 101000 | 1016 | 92.1 | 78 | [8 empty] | Federally-Regulated Consumer Product | 05/01/2018 |  | 06/08/2018
Allied Air | Century | GUH92A110C5* | Natural Gas | Induced Draft | True | False | 1 | False | Up |  | None | Condensing | Single-Stage |  | 0.75 | Standard |  | 110000 | 104000 |  |  | 101000 | 1016 | 92.1 | 78 | [8 empty] | Federally-Regulated Consumer Product | 05/01/2018 |  | 06/08/2018
Allied Air | Century | GUH92A110C5* | Natural Gas | Induced Draft | True | False | 1 | False | Horizontal |  | None | Condensing | Single-Stage |  | 0.75 | Standard |  | 110000 | 104000 |  |  | 101000 | 1016 | 92.1 | 78 | [8 empty] | Federally-Regulated Consumer Product | 05/01/2018 |  | 06/08/2018
Allied Air | Comfort-Aire | GUH92A045B3* | LPG | Induced Draft | True | False | 1 | False | Up |  | None | Condensing | Single-Stage |  | 0.33 | Standard |  | 44000 | 42000 |  |  | 33600 | 423 | 92.1 | 78 | [8 empty] | Federally-Regulated Consumer Product | 08/14/2017 |  | 06/08/2018
Allied Air | Comfort-Aire | GUH92A045B3* | LPG | Induced Draft | True | False | 1 | False | Horizontal |  | None | Condensing | Single-Stage |  | 0.33 | Standard |  | 44000 | 42000 |  |  | 33600 | 423 | 92.1 | 78 | [8 empty] | Federally-Regulated Consumer Product | 08/14/2017 |  | 06/08/2018
Allied Air | Comfort-Aire | GUH92A045B3* | Natural Gas | Induced Draft | True | False | 1 | False | Up |  | None | Condensing | Single-Stage |  | 0.33 | Standard |  | 44000 | 42000 |  |  | 33600 | 423 | 92.1 | 78 | [8 empty] | Federally-Regulated Consumer Product | 08/14/2017 |  | 06/08/2018
Allied Air | Comfort-Aire | GUH92A045B3* | Natural Gas | Induced Draft | True | False | 1 | False | Horizontal |  | None | Condensing | Single-Stage |  | 0.33 | Standard |  | 44000 | 42000 |  |  | 33600 | 423 | 92.1 | 78 | [8 empty] | Federally-Regulated Consumer Product | 08/14/2017 |  | 06/08/2018
Allied Air | Comfort-Aire | GUH92A045B2* | LPG | Induced Draft | True | False | 1 | False | Up |  | None | Condensing | Single-Stage |  | 0.2 | Standard |  | 44000 | 41000 |  |  | 33800 | 365 | 92.1 | 78 | [8 empty] | Federally-Regulated Consumer Product | 08/14/2017 |  | 06/08/2018
Allied Air | Comfort-Aire | GUH92A045B2* | LPG | Induced Draft | True | False | 1 | False | Horizontal |  | None | Condensing | Single-Stage |  | 0.2 | Standard |  | 44000 | 41000 |  |  | 33800 | 365 | 92.1 | 78 | [8 empty] | Federally-Regulated Consumer Product | 08/14/2017 |  | 06/08/2018
Allied Air | Comfort-Aire | GUH92A045B2* | Natural Gas | Induced Draft | True | False | 1 | False | Up |  | None | Condensing | Single-Stage |  | 0.2 | Standard |  | 44000 | 41000 |  |  | 33800 | 365 | 92.1 | 78 | [8 empty] | Federally-Regulated Consumer Product | 08/14/2017 |  | 06/08/2018
Allied Air | Comfort-Aire | GUH92A045B2* | Natural Gas | Induced Draft | True | False | 1 | False | Horizontal |  | None | Condensing | Single-Stage |  | 0.2 | Standard |  | 44000 | 41000 |  |  | 33800 | 365 | 92.1 | 78 | [8 empty] | Federally-Regulated Consumer Product | 08/14/2017 |  | 06/08/2018
Allied Air | Comfort-Aire | TGRG24721* | LPG | Induced Draft | True | True | 1 | False | Horizontal |  | None | Non-Condensing | Single-Stage |  | 0.25 | Standard |  | 72000 | 58000 |  |  | 57600 | 457 | 81 | 78 | [8 empty] | Federally-Regulated Consumer Product | 08/14/2017 |  | 06/08/2018
Allied Air | Comfort-Aire | TGRG24721* | LPG | Induced Draft | True | True | 1 | False | Down |  | None | Non-Condensing | Single-Stage |  | 0.25 | Standard |  | 72000 | 58000 |  |  | 57600 | 457 | 81 | 78 | [8 empty] | Federally-Regulated Consumer Product | 08/14/2017 |  | 06/08/2018
Allied Air | Comfort-Aire | TGRG24721* | Natural Gas | Induced Draft | True | True | 1 | False | Horizontal |  | None | Non-Condensing | Single-Stage |  | 0.25 | Standard |  | 72000 | 58000 |  |  | 57600 | 457 | 81 | 78 | [8 empty] | Federally-Regulated Consumer Product | 08/14/2017 |  | 06/08/2018
Allied Air | Comfort-Aire | TGRG24721* | Natural Gas | Induced Draft | True | True | 1 | False | Down |  | None | Non-Condensing | Single-Stage |  | 0.25 | Standard |  | 72000 | 58000 |  |  | 57600 | 457 | 81 | 78 | [8 empty] | Federally-Regulated Consumer Product | 08/14/2017 |  | 06/08/2018
Allied Air | Comfort-Aire | GUH92A090C3* | LPG | Induced Draft | True | False | 1 | False | Up |  | None | Condensing | Single-Stage |  | 0.33 | Standard |  | 88000 | 83000 |  |  | 84600 | 754 | 92.1 | 78 | [8 empty] | Federally-Regulated Consumer Product | 08/14/2017 |  | 06/08/2018
Allied Air | Comfort-Aire | GUH92A090C3* | LPG | Induced Draft | True | False | 1 | False | Horizontal |  | None | Condensing | Single-Stage |  | 0.33 | Standard |  | 88000 | 83000 |  |  | 84600 | 754 | 92.1 | 78 | [8 empty] | Federally-Regulated Consumer Product | 08/14/2017 |  | 06/08/2018
Allied Air | Comfort-Aire | GUH92A090C3* | Natural Gas | Induced Draft | True | False | 1 | False | Up |  | None | Condensing | Single-Stage |  | 0.33 | Standard |  | 88000 | 83000 |  |  | 84600 | 754 | 92.1 | 78 | [8 empty] | Federally-Regulated Consumer Product | 08/14/2017 |  | 06/08/2018
Allied Air | Comfort-Aire | GUH92A090C3* | Natural Gas | Induced Draft | True | False | 1 | False | Horizontal |  | None | Condensing | Single-Stage |  | 0.33 | Standard |  | 88000 | 83000 |  |  | 84600 | 754 | 92.1 | 78 | [8 empty] | Federally-Regulated Consumer Product | 08/14/2017 |  | 06/08/2018
Allied Air | Comfort-Aire | GUH92A110C5* | LPG | Induced Draft | True | False | 1 | False | Up |  | None | Condensing | Single-Stage |  | 0.75 | Standard |  | 110000 | 104000 |  |  | 101000 | 1016 | 92.1 | 78 | [8 empty] | Federally-Regulated Consumer Product | 08/14/2017 |  | 06/08/2018
Allied Air | Comfort-Aire | GUH92A110C5* | LPG | Induced Draft | True | False | 1 | False | Horizontal |  | None | Condensing | Single-Stage |  | 0.75 | Standard |  | 110000 | 104000 |  |  | 101000 | 1016 | 92.1 | 78 | [8 empty] | Federally-Regulated Consumer Product | 08/14/2017 |  | 06/08/2018
Allied Air | Comfort-Aire | GUH92A110C5* | Natural Gas | Induced Draft | True | False | 1 | False | Up |  | None | Condensing | Single-Stage |  | 0.75 | Standard |  | 110000 | 104000 |  |  | 101000 | 1016 | 92.1 | 78 | [8 empty] | Federally-Regulated Consumer Product | 08/14/2017 |  | 06/08/2018
Allied Air | Comfort-Aire | GUH92A110C5* | Natural Gas | Induced Draft | True | False | 1 | False | Horizontal |  | None | Condensing | Single-Stage |  | 0.75 | Standard |  | 110000 | 104000 |  |  | 101000 | 1016 | 92.1 | 78 | [8 empty] | Federally-Regulated Consumer Product | 08/14/2017 |  | 06/08/2018
Allied Air | Comfort-Aire | GUH92A110C4* | LPG | Induced Draft | True | False | 1 | False | Up |  | None | Condensing | Single-Stage |  | 0.5 | Standard |  | 110000 | 104000 |  |  | 101900 | 784 | 92.1 | 78 | [8 empty] | Federally-Regulated Consumer Product | 08/14/2017 |  | 06/08/2018
Allied Air | Comfort-Aire | GUH92A110C4* | LPG | Induced Draft | True | False | 1 | False | Horizontal |  | None | Condensing | Single-Stage |  | 0.5 | Standard |  | 110000 | 104000 |  |  | 101900 | 784 | 92.1 | 78 | [8 empty] | Federally-Regulated Consumer Product | 08/14/2017 |  | 06/08/2018
Allied Air | Comfort-Aire | GUH92A110C4* | Natural Gas | Induced Draft | True | False | 1 | False | Up |  | None | Condensing | Single-Stage |  | 0.5 | Standard |  | 110000 | 104000 |  |  | 101900 | 784 | 92.1 | 78 | [8 empty] | Federally-Regulated Consumer Product | 08/14/2017 |  | 06/08/2018
Allied Air | Comfort-Aire | GUH92A110C4* | Natural Gas | Induced Draft | True | False | 1 | False | Horizontal |  | None | Condensing | Single-Stage |  | 0.5 | Standard |  | 110000 | 104000 |  |  | 101900 | 784 | 92.1 | 78 | [8 empty] | Federally-Regulated Consumer Product | 08/14/2017 |  | 06/08/2018
Allied Air | Comfort-Aire | GUH92A090C4* | LPG | Induced Draft | True | False | 1 | False | Up |  | None | Condensing | Single-Stage |  | 0.5 | Standard |  | 88000 | 83000 |  |  | 84700 | 731 | 92.1 | 78 | [8 empty] | Federally-Regulated Consumer Product | 08/14/2017 |  | 06/08/2018
Allied Air | Comfort-Aire | GUH92A090C4* | LPG | Induced Draft | True | False | 1 | False | Horizontal |  | None | Condensing | Single-Stage |  | 0.5 | Standard |  | 88000 | 83000 |  |  | 84700 | 731 | 92.1 | 78 | [8 empty] | Federally-Regulated Consumer Product | 08/14/2017 |  | 06/08/2018
Allied Air | Comfort-Aire | GUH92A090C4* | Natural Gas | Induced Draft | True | False | 1 | False | Up |  | None | Condensing | Single-Stage |  | 0.5 | Standard |  | 88000 | 83000 |  |  | 84700 | 731 | 92.1 | 78 | [8 empty] | Federally-Regulated Consumer Product | 08/14/2017 |  | 06/08/2018
Allied Air | Comfort-Aire | GUH92A090C4* | Natural Gas | Induced Draft | True | False | 1 | False | Horizontal |  | None | Condensing | Single-Stage |  | 0.5 | Standard |  | 88000 | 83000 |  |  | 84700 | 731 | 92.1 | 78 | [8 empty] | Federally-Regulated Consumer Product | 08/14/2017 |  | 06/08/2018
Allied Air | Comfort-Aire | GDD95T110C5* | LPG | Induced Draft | True | False | 1 | False | Down |  | None | Condensing | Two-Stage Modulating |  | 1 | Standard |  | 110000 | 106000 |  |  | 98000 | 324 | 95 | 78 | [8 empty] | Federally-Regulated Consumer Product | 05/01/2018 |  | 06/08/2018
Allied Air | Comfort-Aire | GDD95T110C5* | Natural Gas | Induced Draft | True | False | 1 | False | Down |  | None | Condensing | Two-Stage Modulating |  | 1 | Standard |  | 110000 | 106000 |  |  | 98000 | 324 | 95 | 78 | [8 empty] | Federally-Regulated Consumer Product | 05/01/2018 |  | 06/08/2018
Allied Air | Comfort-Aire | TPDG36901* | LPG | Induced Draft | True | True | 1 | False | Horizontal |  | None | Non-Condensing | Single-Stage |  | 0.5 | Premium |  | 90000 | 73000 |  |  | 77200 | 501 | 81 | 78 | [8 empty] | Federally-Regulated Consumer Product | 08/14/2017 |  | 06/08/2018
Allied Air | Comfort-Aire | TPDG36901* | LPG | Induced Draft | True | True | 1 | False | Down |  | None | Non-Condensing | Single-Stage |  | 0.5 | Premium |  | 90000 | 73000 |  |  | 77200 | 501 | 81 | 78 | [8 empty] | Federally-Regulated Consumer Product | 08/14/2017 |  | 06/08/2018
Allied Air | Comfort-Aire | TPDG36901* | Natural Gas | Induced Draft | True | True | 1 | False | Horizontal |  | None | Non-Condensing | Single-Stage |  | 0.5 | Premium |  | 90000 | 73000 |  |  | 77200 | 501 | 81 | 78 | [8 empty] | Federally-Regulated Consumer Product | 08/14/2017 |  | 06/08/2018
Allied Air | Comfort-Aire | TPDG36901* | Natural Gas | Induced Draft | True | True | 1 | False | Down |  | None | Non-Condensing | Single-Stage |  | 0.5 | Premium |  | 90000 | 73000 |  |  | 77200 | 501 | 81 | 78 | [8 empty] | Federally-Regulated Consumer Product | 08/14/2017 |  | 06/08/2018
Allied Air | Comfort-Aire | TPDG24721* | LPG | Induced Draft | True | True | 1 | False | Horizontal |  | None | Non-Condensing | Single-Stage |  | 0.33 | Premium |  | 72000 | 58000 |  |  | 58000 | 335 | 81 | 78 | [8 empty] | Federally-Regulated Consumer Product | 05/01/2018 |  | 06/08/2018
Allied Air | Comfort-Aire | TPDG24721* | LPG | Induced Draft | True | True | 1 | False | Down |  | None | Non-Condensing | Single-Stage |  | 0.33 | Premium |  | 72000 | 58000 |  |  | 58000 | 335 | 81 | 78 | [8 empty] | Federally-Regulated Consumer Product | 05/01/2018 |  | 06/08/2018
Allied Air | Comfort-Aire | TPDG24721* | Natural Gas | Induced Draft | True | True | 1 | False | Horizontal |  | None | Non-Condensing | Single-Stage |  | 0.33 | Premium |  | 72000 | 58000 |  |  | 58000 | 335 | 81 | 78 | [8 empty] | Federally-Regulated Consumer Product | 05/01/2018 |  | 06/08/2018
Allied Air | Comfort-Aire | TPDG24721* | Natural Gas | Induced Draft | True | True | 1 | False | Down |  | None | Non-Condensing | Single-Stage |  | 0.33 | Premium |  | 72000 | 58000 |  |  | 58000 | 335 | 81 | 78 | [8 empty] | Federally-Regulated Consumer Product | 05/01/2018 |  | 06/08/2018
Allied Air | Comfort-Aire | GUH95T135D5* | LPG | Induced Draft | True | False | 1 | False | Up |  | None | Condensing | Two-Stage Modulating |  | 1 | Standard |  | 132000 | 126000 |  |  | 115000 | 367 | 95 | 78 | [8 empty] | Federally-Regulated Consumer Product | 05/01/2018 |  | 06/08/2018
Allied Air | Comfort-Aire | GUH95T135D5* | LPG | Induced Draft | True | False | 1 | False | Horizontal |  | None | Condensing | Two-Stage Modulating |  | 1 | Standard |  | 132000 | 126000 |  |  | 115000 | 367 | 95 | 78 | [8 empty] | Federally-Regulated Consumer Product | 05/01/2018 |  | 06/08/2018
Allied Air | Comfort-Aire | GUH95T135D5* | Natural Gas | Induced Draft | True | False | 1 | False | Up |  | None | Condensing | Two-Stage Modulating |  | 1 | Standard |  | 132000 | 126000 |  |  | 115000 | 367 | 95 | 78 | [8 empty] | Federally-Regulated Consumer Product | 05/01/2018 |  | 06/08/2018
Allied Air | Comfort-Aire | GUH95T135D5* | Natural Gas | Induced Draft | True | False | 1 | False | Horizontal |  | None | Condensing | Two-Stage Modulating |  | 1 | Standard |  | 132000 | 126000 |  |  | 115000 | 367 | 95 | 78 | [8 empty] | Federally-Regulated Consumer Product | 05/01/2018 |  | 06/08/2018
Allied Air | Comfort-Aire | TGRG30541* | LPG | Induced Draft | True | True | 1 | False | Horizontal |  | None | Non-Condensing | Single-Stage |  | 0.25 | Standard |  | 54000 | 44000 |  |  | 57400 | 532 | 81 | 78 | [8 empty] | Federally-Regulated Consumer Product | 08/14/2017 |  | 06/08/2018
Allied Air | Comfort-Aire | TGRG30541* | LPG | Induced Draft | True | True | 1 | False | Down |  | None | Non-Condensing | Single-Stage |  | 0.25 | Standard |  | 54000 | 44000 |  |  | 57400 | 532 | 81 | 78 | [8 empty] | Federally-Regulated Consumer Product | 08/14/2017 |  | 06/08/2018
Allied Air | Comfort-Aire | TGRG30541* | Natural Gas | Induced Draft | True | True | 1 | False | Horizontal |  | None | Non-Condensing | Single-Stage |  | 0.25 | Standard |  | 54000 | 44000 |  |  | 57400 | 532 | 81 | 78 | [8 empty] | Federally-Regulated Consumer Product | 08/14/2017 |  | 06/08/2018
Allied Air | Comfort-Aire | TGRG30541* | Natural Gas | Induced Draft | True | True | 1 | False | Down |  | None | Non-Condensing | Single-Stage |  | 0.25 | Standard |  | 54000 | 44000 |  |  | 57400 | 532 | 81 | 78 | [8 empty] | Federally-Regulated Consumer Product | 08/14/2017 |  | 06/08/2018
Allied Air | Comfort-Aire | GUH92A070B3* | LPG | Induced Draft | True | False | 1 | False | Up |  | None | Condensing | Single-Stage |  | 0.33 | Standard |  | 66000 | 62000 |  |  | 67800 | 617 | 92.1 | 78 | [8 empty] | Federally-Regulated Consumer Product | 08/14/2017 |  | 06/08/2018
Allied Air | Comfort-Aire | GUH92A070B3* | LPG | Induced Draft | True | False | 1 | False | Horizontal |  | None | Condensing | Single-Stage |  | 0.33 | Standard |  | 66000 | 62000 |  |  | 67800 | 617 | 92.1 | 78 | [8 empty] | Federally-Regulated Consumer Product | 08/14/2017 |  | 06/08/2018
Allied Air | Comfort-Aire | GUH92A070B3* | Natural Gas | Induced Draft | True | False | 1 | False | Up |  | None | Condensing | Single-Stage |  | 0.33 | Standard |  | 66000 | 62000 |  |  | 67800 | 617 | 92.1 | 78 | [8 empty] | Federally-Regulated Consumer Product | 08/14/2017 |  | 06/08/2018
Allied Air | Comfort-Aire | GUH92A070B3* | Natural Gas | Induced Draft | True | False | 1 | False | Horizontal |  | None | Condensing | Single-Stage |  | 0.33 | Standard |  | 66000 | 62000 |  |  | 67800 | 617 | 92.1 | 78 | [8 empty] | Federally-Regulated Consumer Product | 08/14/2017 |  | 06/08/2018
Allied Air | Comfort-Aire | GDD92A090C4* | LPG | Induced Draft | True | False | 1 | False | Down |  | None | Condensing | Single-Stage |  | 0.5 | Standard |  | 88000 | 84000 |  |  | 84000 | 775 | 92.1 | 78 | [8 empty] | Federally-Regulated Consumer Product | 05/01/2018 |  | 06/08/2018
Allied Air | Comfort-Aire | GDD92A090C4* | Natural Gas | Induced Draft | True | False | 1 | False | Down |  | None | Condensing | Single-Stage |  | 0.5 | Standard |  | 88000 | 84000 |  |  | 84000 | 775 | 92.1 | 78 | [8 empty] | Federally-Regulated Consumer Product | 05/01/2018 |  | 06/08/2018
Allied Air | Comfort-Aire | TPDG481261* | LPG | Induced Draft | True | True | 1 | False | Horizontal |  | None | Non-Condensing | Single-Stage |  | 0.5 | Standard |  | 126000 | 102000 |  |  | 77000 | 792 | 81 | 78 | [8 empty] | Federally-Regulated Consumer Product | 05/01/2018 |  | 06/08/2018
Allied Air | Comfort-Aire | TPDG481261* | LPG | Induced Draft | True | True | 1 | False | Down |  | None | Non-Condensing | Single-Stage |  | 0.5 | Standard |  | 126000 | 102000 |  |  | 77000 | 792 | 81 | 78 | [8 empty] | Federally-Regulated Consumer Product | 05/01/2018 |  | 06/08/2018
Allied Air | Comfort-Aire | TPDG481261* | Natural Gas | Induced Draft | True | True | 1 | False | Horizontal |  | None | Non-Condensing | Single-Stage |  | 0.5 | Standard |  | 126000 | 102000 |  |  | 77000 | 792 | 81 | 78 | [8 empty] | Federally-Regulated Consumer Product | 05/01/2018 |  | 06/08/2018
Allied Air | Comfort-Aire | TPDG481261* | Natural Gas | Induced Draft | True | True | 1 | False | Down |  | None | Non-Condensing | Single-Stage |  | 0.5 | Standard |  | 126000 | 102000 |  |  | 77000 | 792 | 81 | 78 | [8 empty] | Federally-Regulated Consumer Product | 05/01/2018 |  | 06/08/2018
Allied Air | Comfort-Aire | TGRG36541* | LPG | Induced Draft | True | True | 1 | False | Horizontal |  | None | Non-Condensing | Single-Stage |  | 0.33 | Standard |  | 54000 | 44000 |  |  | 57700 | 450 | 81 | 78 | [8 empty] | Federally-Regulated Consumer Product | 08/14/2017 |  | 06/08/2018
Allied Air | Comfort-Aire | TGRG36541* | LPG | Induced Draft | True | True | 1 | False | Down |  | None | Non-Condensing | Single-Stage |  | 0.33 | Standard |  | 54000 | 44000 |  |  | 57700 | 450 | 81 | 78 | [8 empty] | Federally-Regulated Consumer Product | 08/14/2017 |  | 06/08/2018
Allied Air | Comfort-Aire | TGRG36541* | Natural Gas | Induced Draft | True | True | 1 | False | Horizontal |  | None | Non-Condensing | Single-Stage |  | 0.33 | Standard |  | 54000 | 44000 |  |  | 57700 | 450 | 81 | 78 | [8 empty] | Federally-Regulated Consumer Product | 08/14/2017 |  | 06/08/2018
Allied Air | Comfort-Aire | TGRG36541* | Natural Gas | Induced Draft | True | True | 1 | False | Down |  | None | Non-Condensing | Single-Stage |  | 0.33 | Standard |  | 54000 | 44000 |  |  | 57700 | 450 | 81 | 78 | [8 empty] | Federally-Regulated Consumer Product | 08/14/2017 |  | 06/08/2018
Allied Air | Comfort-Aire | TGRG42901* | LPG | Induced Draft | True | True | 1 | False | Horizontal |  | None | Non-Condensing | Single-Stage |  | 0.33 | Standard |  | 90000 | 73000 |  |  | 76800 | 608 | 81 | 78 | [8 empty] | Federally-Regulated Consumer Product | 08/14/2017 |  | 06/08/2018
Allied Air | Comfort-Aire | TGRG42901* | LPG | Induced Draft | True | True | 1 | False | Down |  | None | Non-Condensing | Single-Stage |  | 0.33 | Standard |  | 90000 | 73000 |  |  | 76800 | 608 | 81 | 78 | [8 empty] | Federally-Regulated Consumer Product | 08/14/2017 |  | 06/08/2018
Allied Air | Comfort-Aire | TGRG42901* | Natural Gas | Induced Draft | True | True | 1 | False | Horizontal |  | None | Non-Condensing | Single-Stage |  | 0.33 | Standard |  | 90000 | 73000 |  |  | 76800 | 608 | 81 | 78 | [8 empty] | Federally-Regulated Consumer Product | 08/14/2017 |  | 06/08/2018
Allied Air | Comfort-Aire | TGRG42901* | Natural Gas | Induced Draft | True | True | 1 | False | Down |  | None | Non-Condensing | Single-Stage |  | 0.33 | Standard |  | 90000 | 73000 |  |  | 76800 | 608 | 81 | 78 | [8 empty] | Federally-Regulated Consumer Product | 08/14/2017 |  | 06/08/2018
Allied Air | Comfort-Aire | TPDG30721M | LPG | Induced Draft | True | True | 1 | False | Horizontal |  | None | Non-Condensing | Single-Stage |  | 0.33 | Premium |  | 72000 | 58000 |  |  | 58100 | 335 | 81 | 78 | [8 empty] | Federally-Regulated Consumer Product | 08/14/2017 |  | 06/08/2018
Allied Air | Comfort-Aire | TPDG30721M | LPG | Induced Draft | True | True | 1 | False | Down |  | None | Non-Condensing | Single-Stage |  | 0.33 | Premium |  | 72000 | 58000 |  |  | 58100 | 335 | 81 | 78 | [8 empty] | Federally-Regulated Consumer Product | 08/14/2017 |  | 06/08/2018
Allied Air | Comfort-Aire | TPDG30721M | Natural Gas | Induced Draft | True | True | 1 | False | Horizontal |  | None | Non-Condensing | Single-Stage |  | 0.33 | Premium |  | 72000 | 58000 |  |  | 58100 | 335 | 81 | 78 | [8 empty] | Federally-Regulated Consumer Product | 08/14/2017 |  | 06/08/2018
Allied Air | Comfort-Aire | TPDG30721M | Natural Gas | Induced Draft | True | True | 1 | False | Down |  | None | Non-Condensing | Single-Stage |  | 0.33 | Premium |  | 72000 | 58000 |  |  | 58100 | 335 | 81 | 78 | [8 empty] | Federally-Regulated Consumer Product | 08/14/2017 |  | 06/08/2018
Allied Air | Comfort-Aire | GUH95T110C5* | LPG | Induced Draft | True | False | 1 | False | Up |  | None | Condensing | Two-Stage Modulating |  | 1 | Standard |  | 110000 | 106000 |  |  | 98000 | 342 | 95 | 78 | [8 empty] | Federally-Regulated Consumer Product | 05/01/2018 |  | 06/08/2018
Allied Air | Comfort-Aire | GUH95T110C5* | LPG | Induced Draft | True | False | 1 | False | Horizontal |  | None | Condensing | Two-Stage Modulating |  | 1 | Standard |  | 110000 | 106000 |  |  | 98000 | 342 | 95 | 78 | [8 empty] | Federally-Regulated Consumer Product | 05/01/2018 |  | 06/08/2018
Allied Air | Comfort-Aire | GUH95T110C5* | Natural Gas | Induced Draft | True | False | 1 | False | Up |  | None | Condensing | Two-Stage Modulating |  | 1 | Standard |  | 110000 | 106000 |  |  | 98000 | 342 | 95 | 78 | [8 empty] | Federally-Regulated Consumer Product | 05/01/2018 |  | 06/08/2018
Allied Air | Comfort-Aire | GUH95T110C5* | Natural Gas | Induced Draft | True | False | 1 | False | Horizontal |  | None | Condensing | Two-Stage Modulating |  | 1 | Standard |  | 110000 | 106000 |  |  | 98000 | 342 | 95 | 78 | [8 empty] | Federally-Regulated Consumer Product | 05/01/2018 |  | 06/08/2018
Allied Air | Comfort-Aire | TGRG30721* | LPG | Induced Draft | True | True | 1 | False | Horizontal |  | None | Non-Condensing | Single-Stage |  | 0.25 | Standard |  | 72000 | 58000 |  |  | 57600 | 457 | 81 | 78 | [8 empty] | Federally-Regulated Consumer Product | 08/14/2017 |  | 06/08/2018
Allied Air | Comfort-Aire | TGRG30721* | LPG | Induced Draft | True | True | 1 | False | Down |  | None | Non-Condensing | Single-Stage |  | 0.25 | Standard |  | 72000 | 58000 |  |  | 57600 | 457 | 81 | 78 | [8 empty] | Federally-Regulated Consumer Product | 08/14/2017 |  | 06/08/2018
Allied Air | Comfort-Aire | TGRG30721* | Natural Gas | Induced Draft | True | True | 1 | False | Horizontal |  | None | Non-Condensing | Single-Stage |  | 0.25 | Standard |  | 72000 | 58000 |  |  | 57600 | 457 | 81 | 78 | [8 empty] | Federally-Regulated Consumer Product | 08/14/2017 |  | 06/08/2018
Allied Air | Comfort-Aire | TGRG30721* | Natural Gas | Induced Draft | True | True | 1 | False | Down |  | None | Non-Condensing | Single-Stage |  | 0.25 | Standard |  | 72000 | 58000 |  |  | 57600 | 457 | 81 | 78 | [8 empty] | Federally-Regulated Consumer Product | 08/14/2017 |  | 06/08/2018
Allied Air | Comfort-Aire | GDD95T070B4* | LPG | Induced Draft | True | False | 1 | False | Down |  | None | Condensing | Two-Stage Modulating |  | 0.75 | Standard |  | 66000 | 64000 |  |  | 65000 | 276 | 95 | 78 | [8 empty] | Federally-Regulated Consumer Product | 05/01/2018 |  | 06/08/2018
Allied Air | Comfort-Aire | GDD95T070B4* | Natural Gas | Induced Draft | True | False | 1 | False | Down |  | None | Condensing | Two-Stage Modulating |  | 0.75 | Standard |  | 66000 | 64000 |  |  | 65000 | 276 | 95 | 78 | [8 empty] | Federally-Regulated Consumer Product | 05/01/2018 |  | 06/08/2018
Allied Air | Comfort-Aire | TGRG48126* | LPG | Induced Draft | True | True | 1 | False | Horizontal |  | None | Non-Condensing | Single-Stage |  | 0.5 | Standard |  | 126000 | 102000 |  |  | 77500 | 792 | 81 | 78 | [8 empty] | Federally-Regulated Consumer Product | 08/14/2017 |  | 06/08/2018
Allied Air | Comfort-Aire | TGRG48126* | LPG | Induced Draft | True | True | 1 | False | Down |  | None | Non-Condensing | Single-Stage |  | 0.5 | Standard |  | 126000 | 102000 |  |  | 77500 | 792 | 81 | 78 | [8 empty] | Federally-Regulated Consumer Product | 08/14/2017 |  | 06/08/2018
Allied Air | Comfort-Aire | TGRG48126* | Natural Gas | Induced Draft | True | True | 1 | False | Horizontal |  | None | Non-Condensing | Single-Stage |  | 0.5 | Standard |  | 126000 | 102000 |  |  | 77500 | 792 | 81 | 78 | [8 empty] | Federally-Regulated Consumer Product | 08/14/2017 |  | 06/08/2018
Allied Air | Comfort-Aire | TGRG48126* | Natural Gas | Induced Draft | True | True | 1 | False | Down |  | None | Non-Condensing | Single-Stage |  | 0.5 | Standard |  | 126000 | 102000 |  |  | 77500 | 792 | 81 | 78 | [8 empty] | Federally-Regulated Consumer Product | 08/14/2017 |  | 06/08/2018
Allied Air | Comfort-Aire | GUH95T045B3* | LPG | Induced Draft | True | False | 1 | False | Up |  | None | Condensing | Two-Stage Modulating |  | 0.5 | Standard |  | 44000 | 42000 |  |  | 33000 | 155 | 95 | 78 | [8 empty] | Federally-Regulated Consumer Product | 05/01/2018 |  | 06/08/2018
Allied Air | Comfort-Aire | GUH95T045B3* | LPG | Induced Draft | True | False | 1 | False | Horizontal |  | None | Condensing | Two-Stage Modulating |  | 0.5 | Standard |  | 44000 | 42000 |  |  | 33000 | 155 | 95 | 78 | [8 empty] | Federally-Regulated Consumer Product | 05/01/2018 |  | 06/08/2018
Allied Air | Comfort-Aire | GUH95T045B3* | Natural Gas | Induced Draft | True | False | 1 | False | Up |  | None | Condensing | Two-Stage Modulating |  | 0.5 | Standard |  | 44000 | 42000 |  |  | 33000 | 155 | 95 | 78 | [8 empty] | Federally-Regulated Consumer Product | 05/01/2018 |  | 06/08/2018
Allied Air | Comfort-Aire | GUH95T045B3* | Natural Gas | Induced Draft | True | False | 1 | False | Horizontal |  | None | Condensing | Two-Stage Modulating |  | 0.5 | Standard |  | 44000 | 42000 |  |  | 33000 | 155 | 95 | 78 | [8 empty] | Federally-Regulated Consumer Product | 05/01/2018 |  | 06/08/2018
Allied Air | Comfort-Aire | GDD80A070A3* | LPG | Induced Draft | True | False | 1 | False | Down |  | None | Non-Condensing | Single-Stage |  | 0.33 | Standard |  | 66000 | 53000 |  |  | 56800 | 834 | 80 | 78 | [8 empty] | Federally-Regulated Consumer Product | 08/14/2017 |  | 06/08/2018
Allied Air | Comfort-Aire | GDD80A070A3* | Natural Gas | Induced Draft | True | False | 1 | False | Down |  | None | Non-Condensing | Single-Stage |  | 0.33 | Standard |  | 66000 | 53000 |  |  | 56800 | 834 | 80 | 78 | [8 empty] | Federally-Regulated Consumer Product | 08/14/2017 |  | 06/08/2018
Allied Air | Comfort-Aire | TGRG42721* | LPG | Induced Draft | True | True | 1 | False | Horizontal |  | None | Non-Condensing | Single-Stage |  | 0.33 | Standard |  | 72000 | 58000 |  |  | 57200 | 555 | 81 | 78 | [8 empty] | Federally-Regulated Consumer Product | 08/14/2017 |  | 06/08/2018
Allied Air | Comfort-Aire | TGRG42721* | LPG | Induced Draft | True | True | 1 | False | Down |  | None | Non-Condensing | Single-Stage |  | 0.33 | Standard |  | 72000 | 58000 |  |  | 57200 | 555 | 81 | 78 | [8 empty] | Federally-Regulated Consumer Product | 08/14/2017 |  | 06/08/2018
Allied Air | Comfort-Aire | TGRG42721* | Natural Gas | Induced Draft | True | True | 1 | False | Horizontal |  | None | Non-Condensing | Single-Stage |  | 0.33 | Standard |  | 72000 | 58000 |  |  | 57200 | 555 | 81 | 78 | [8 empty] | Federally-Regulated Consumer Product | 08/14/2017 |  | 06/08/2018
Allied Air | Comfort-Aire | TGRG42721* | Natural Gas | Induced Draft | True | True | 1 | False | Down |  | None | Non-Condensing | Single-Stage |  | 0.33 | Standard |  | 72000 | 58000 |  |  | 57200 | 555 | 81 | 78 | [8 empty] | Federally-Regulated Consumer Product | 08/14/2017 |  | 06/08/2018
Allied Air | Comfort-Aire | GDD92A070B3* | LPG | Induced Draft | True | False | 1 | False | Down |  | None | Condensing | Single-Stage |  | 0.33 | Standard |  | 66000 | 62000 |  |  | 67800 | 611 | 92.1 | 78 | [8 empty] | Federally-Regulated Consumer Product | 08/14/2017 |  | 06/08/2018
Allied Air | Comfort-Aire | GDD92A070B3* | Natural Gas | Induced Draft | True | False | 1 | False | Down |  | None | Condensing | Single-Stage |  | 0.33 | Standard |  | 66000 | 62000 |  |  | 67800 | 611 | 92.1 | 78 | [8 empty] | Federally-Regulated Consumer Product | 08/14/2017 |  | 06/08/2018
Allied Air | Comfort-Aire | TGRG60108* | LPG | Induced Draft | True | True | 1 | False | Horizontal |  | None | Non-Condensing | Single-Stage |  | 1 | Premium |  | 108000 | 88000 |  |  | 77600 | 612 | 81 | 78 | [8 empty] | Federally-Regulated Consumer Product | 08/14/2017 |  | 06/08/2018
Allied Air | Comfort-Aire | TGRG60108* | LPG | Induced Draft | True | True | 1 | False | Down |  | None | Non-Condensing | Single-Stage |  | 1 | Premium |  | 108000 | 88000 |  |  | 77600 | 612 | 81 | 78 | [8 empty] | Federally-Regulated Consumer Product | 08/14/2017 |  | 06/08/2018
Allied Air | Comfort-Aire | TGRG60108* | Natural Gas | Induced Draft | True | True | 1 | False | Horizontal |  | None | Non-Condensing | Single-Stage |  | 1 | Premium |  | 108000 | 88000 |  |  | 77600 | 612 | 81 | 78 | [8 empty] | Federally-Regulated Consumer Product | 08/14/2017 |  | 06/08/2018
Allied Air | Comfort-Aire | TGRG60108* | Natural Gas | Induced Draft | True | True | 1 | False | Down |  | None | Non-Condensing | Single-Stage |  | 1 | Premium |  | 108000 | 88000 |  |  | 77600 | 612 | 81 | 78 | [8 empty] | Federally-Regulated Consumer Product | 08/14/2017 |  | 06/08/2018
Allied Air | Comfort-Aire | TGRG24541* | LPG | Induced Draft | True | True | 1 | False | Horizontal |  | None | Non-Condensing | Single-Stage |  | 0.25 | Standard |  | 54000 | 44000 |  |  | 57400 | 532 | 81 | 78 | [8 empty] | Federally-Regulated Consumer Product | 08/14/2017 |  | 06/08/2018
Allied Air | Comfort-Aire | TGRG24541* | LPG | Induced Draft | True | True | 1 | False | Down |  | None | Non-Condensing | Single-Stage |  | 0.25 | Standard |  | 54000 | 44000 |  |  | 57400 | 532 | 81 | 78 | [8 empty] | Federally-Regulated Consumer Product | 08/14/2017 |  | 06/08/2018
Allied Air | Comfort-Aire | TGRG24541* | Natural Gas | Induced Draft | True | True | 1 | False | Horizontal |  | None | Non-Condensing | Single-Stage |  | 0.25 | Standard |  | 54000 | 44000 |  |  | 57400 | 532 | 81 | 78 | [8 empty] | Federally-Regulated Consumer Product | 08/14/2017 |  | 06/08/2018
Allied Air | Comfort-Aire | TGRG24541* | Natural Gas | Induced Draft | True | True | 1 | False | Down |  | None | Non-Condensing | Single-Stage |  | 0.25 | Standard |  | 54000 | 44000 |  |  | 57400 | 532 | 81 | 78 | [8 empty] | Federally-Regulated Consumer Product | 08/14/2017 |  | 06/08/2018
Allied Air | Comfort-Aire | GDD80A090B4* | LPG | Induced Draft | True | False | 1 | False | Down |  | None | Non-Condensing | Single-Stage |  | 0.5 | Standard |  | 88000 | 71000 |  |  | 75900 | 1037 | 80 | 78 | [8 empty] | Federally-Regulated Consumer Product | 08/14/2017 |  | 06/08/2018
Allied Air | Comfort-Aire | GDD80A090B4* | Natural Gas | Induced Draft | True | False | 1 | False | Down |  | None | Non-Condensing | Single-Stage |  | 0.5 | Standard |  | 88000 | 71000 |  |  | 75900 | 1037 | 80 | 78 | [8 empty] | Federally-Regulated Consumer Product | 08/14/2017 |  | 06/08/2018
Allied Air | Comfort-Aire | TGRG36901* | LPG | Induced Draft | True | True | 1 | False | Horizontal |  | None | Non-Condensing | Single-Stage |  | 0.33 | Standard |  | 90000 | 73000 |  |  | 77000 | 501 | 81 | 78 | [8 empty] | Federally-Regulated Consumer Product | 05/01/2018 |  | 06/08/2018
Allied Air | Comfort-Aire | TGRG36901* | LPG | Induced Draft | True | True | 1 | False | Down |  | None | Non-Condensing | Single-Stage |  | 0.33 | Standard |  | 90000 | 73000 |  |  | 77000 | 501 | 81 | 78 | [8 empty] | Federally-Regulated Consumer Product | 05/01/2018 |  | 06/08/2018
Allied Air | Comfort-Aire | TGRG36901* | Natural Gas | Induced Draft | True | True | 1 | False | Horizontal |  | None | Non-Condensing | Single-Stage |  | 0.33 | Standard |  | 90000 | 73000 |  |  | 77000 | 501 | 81 | 78 | [8 empty] | Federally-Regulated Consumer Product | 05/01/2018 |  | 06/08/2018
Allied Air | Comfort-Aire | TGRG36901* | Natural Gas | Induced Draft | True | True | 1 | False | Down |  | None | Non-Condensing | Single-Stage |  | 0.33 | Standard |  | 90000 | 73000 |  |  | 77000 | 501 | 81 | 78 | [8 empty] | Federally-Regulated Consumer Product | 05/01/2018 |  | 06/08/2018
Allied Air | Comfort-Aire | GDD95T090C5* | LPG | Induced Draft | True | False | 1 | False | Down |  | None | Condensing | Two-Stage Modulating |  | 1 | Standard |  | 88000 | 85000 |  |  | 81000 | 313 | 95 | 78 | [8 empty] | Federally-Regulated Consumer Product | 05/01/2018 |  | 06/08/2018
Allied Air | Comfort-Aire | GDD95T090C5* | Natural Gas | Induced Draft | True | False | 1 | False | Down |  | None | Condensing | Two-Stage Modulating |  | 1 | Standard |  | 88000 | 85000 |  |  | 81000 | 313 | 95 | 78 | [8 empty] | Federally-Regulated Consumer Product | 05/01/2018 |  | 06/08/2018
Allied Air | Comfort-Aire | GDD80A110C5* | LPG | Induced Draft | True | False | 1 | False | Down |  | None | Non-Condensing | Single-Stage |  | 1 | Standard |  | 110000 | 89000 |  |  | 95100 | 1236 | 80 | 78 | [8 empty] | Federally-Regulated Consumer Product | 08/14/2017 |  | 06/08/2018
Allied Air | Comfort-Aire | GDD80A110C5* | Natural Gas | Induced Draft | True | False | 1 | False | Down |  | None | Non-Condensing | Single-Stage |  | 1 | Standard |  | 110000 | 89000 |  |  | 95100 | 1236 | 80 | 78 | [8 empty] | Federally-Regulated Consumer Product | 08/14/2017 |  | 06/08/2018
Allied Air | Comfort-Aire | GUH95T090C3* | LPG | Induced Draft | True | False | 1 | False | Up |  | None | Condensing | Two-Stage Modulating |  | 0.5 | Standard |  | 88000 | 84000 |  |  | 82000 | 296 | 95 | 78 | [8 empty] | Federally-Regulated Consumer Product | 05/01/2018 |  | 06/08/2018
Allied Air | Comfort-Aire | GUH95T090C3* | LPG | Induced Draft | True | False | 1 | False | Horizontal |  | None | Condensing | Two-Stage Modulating |  | 0.5 | Standard |  | 88000 | 84000 |  |  | 82000 | 296 | 95 | 78 | [8 empty] | Federally-Regulated Consumer Product | 05/01/2018 |  | 06/08/2018
Allied Air | Comfort-Aire | GUH95T090C3* | Natural Gas | Induced Draft | True | False | 1 | False | Up |  | None | Condensing | Two-Stage Modulating |  | 0.5 | Standard |  | 88000 | 84000 |  |  | 82000 | 296 | 95 | 78 | [8 empty] | Federally-Regulated Consumer Product | 05/01/2018 |  | 06/08/2018
Allied Air | Comfort-Aire | GUH95T090C3* | Natural Gas | Induced Draft | True | False | 1 | False | Horizontal |  | None | Condensing | Two-Stage Modulating |  | 0.5 | Standard |  | 88000 | 84000 |  |  | 82000 | 296 | 95 | 78 | [8 empty] | Federally-Regulated Consumer Product | 05/01/2018 |  | 06/08/2018
Allied Air | Comfort-Aire | GDD80A045A3* | LPG | Induced Draft | True | False | 1 | False | Down |  | None | Non-Condensing | Single-Stage |  | 0.33 | Standard |  | 44000 | 36000 |  |  | 37100 | 758 | 80 | 78 | [8 empty] | Federally-Regulated Consumer Product | 08/14/2017 |  | 06/08/2018
Allied Air | Comfort-Aire | GDD80A045A3* | Natural Gas | Induced Draft | True | False | 1 | False | Down |  | None | Non-Condensing | Single-Stage |  | 0.33 | Standard |  | 44000 | 36000 |  |  | 37100 | 758 | 80 | 78 | [8 empty] | Federally-Regulated Consumer Product | 08/14/2017 |  | 06/08/2018
Allied Air | Comfort-Aire | TPDG42721* | LPG | Induced Draft | True | True | 1 | False | Horizontal |  | None | Non-Condensing | Single-Stage |  | 0.33 | Standard |  | 72000 | 58000 |  |  | 57000 | 555 | 81 | 78 | [8 empty] | Federally-Regulated Consumer Product | 05/01/2018 |  | 06/08/2018
Allied Air | Comfort-Aire | TPDG42721* | LPG | Induced Draft | True | True | 1 | False | Down |  | None | Non-Condensing | Single-Stage |  | 0.33 | Standard |  | 72000 | 58000 |  |  | 57000 | 555 | 81 | 78 | [8 empty] | Federally-Regulated Consumer Product | 05/01/2018 |  | 06/08/2018
Allied Air | Comfort-Aire | TPDG42721* | Natural Gas | Induced Draft | True | True | 1 | False | Horizontal |  | None | Non-Condensing | Single-Stage |  | 0.33 | Standard |  | 72000 | 58000 |  |  | 57000 | 555 | 81 | 78 | [8 empty] | Federally-Regulated Consumer Product | 05/01/2018 |  | 06/08/2018
Allied Air | Comfort-Aire | TPDG42721* | Natural Gas | Induced Draft | True | True | 1 | False | Down |  | None | Non-Condensing | Single-Stage |  | 0.33 | Standard |  | 72000 | 58000 |  |  | 57000 | 555 | 81 | 78 | [8 empty] | Federally-Regulated Consumer Product | 05/01/2018 |  | 06/08/2018
Allied Air | Comfort-Aire | TPDG36721* | LPG | Induced Draft | True | True | 1 | False | Horizontal |  | None | Non-Condensing | Single-Stage |  | 0.5 | Premium |  | 72000 | 58000 |  |  | 58000 | 333 | 81 | 78 | [8 empty] | Federally-Regulated Consumer Product | 05/01/2018 |  | 06/08/2018
Allied Air | Comfort-Aire | TPDG36721* | LPG | Induced Draft | True | True | 1 | False | Down |  | None | Non-Condensing | Single-Stage |  | 0.5 | Premium |  | 72000 | 58000 |  |  | 58000 | 333 | 81 | 78 | [8 empty] | Federally-Regulated Consumer Product | 05/01/2018 |  | 06/08/2018
Allied Air | Comfort-Aire | TPDG36721* | Natural Gas | Induced Draft | True | True | 1 | False | Horizontal |  | None | Non-Condensing | Single-Stage |  | 0.5 | Premium |  | 72000 | 58000 |  |  | 58000 | 333 | 81 | 78 | [8 empty] | Federally-Regulated Consumer Product | 05/01/2018 |  | 06/08/2018
Allied Air | Comfort-Aire | TPDG36721* | Natural Gas | Induced Draft | True | True | 1 | False | Down |  | None | Non-Condensing | Single-Stage |  | 0.5 | Premium |  | 72000 | 58000 |  |  | 58000 | 333 | 81 | 78 | [8 empty] | Federally-Regulated Consumer Product | 05/01/2018 |  | 06/08/2018
Allied Air | Comfort-Aire | TPDG601261* | LPG | Induced Draft | True | True | 1 | False | Horizontal |  | None | Non-Condensing | Single-Stage |  | 1 | Premium |  | 126000 | 102000 |  |  | 78000 | 609 | 81 | 78 | [8 empty] | Federally-Regulated Consumer Product | 05/01/2018 |  | 06/08/2018
Allied Air | Comfort-Aire | TPDG601261* | LPG | Induced Draft | True | True | 1 | False | Down |  | None | Non-Condensing | Single-Stage |  | 1 | Premium |  | 126000 | 102000 |  |  | 78000 | 609 | 81 | 78 | [8 empty] | Federally-Regulated Consumer Product | 05/01/2018 |  | 06/08/2018
Allied Air | Comfort-Aire | TPDG601261* | Natural Gas | Induced Draft | True | True | 1 | False | Horizontal |  | None | Non-Condensing | Single-Stage |  | 1 | Premium |  | 126000 | 102000 |  |  | 78000 | 609 | 81 | 78 | [8 empty] | Federally-Regulated Consumer Product | 05/01/2018 |  | 06/08/2018
Allied Air | Comfort-Aire | TPDG601261* | Natural Gas | Induced Draft | True | True | 1 | False | Down |  | None | Non-Condensing | Single-Stage |  | 1 | Premium |  | 126000 | 102000 |  |  | 78000 | 609 | 81 | 78 | [8 empty] | Federally-Regulated Consumer Product | 05/01/2018 |  | 06/08/2018
Allied Air | Comfort-Aire | GUH92A070B2* | LPG | Induced Draft | True | False | 1 | False | Up |  | None | Condensing | Single-Stage |  | 0.2 | Standard |  | 66000 | 62000 |  |  | 67000 | 585 | 92.1 | 78 | [8 empty] | Federally-Regulated Consumer Product | 05/01/2018 |  | 06/08/2018
Allied Air | Comfort-Aire | GUH92A070B2* | LPG | Induced Draft | True | False | 1 | False | Horizontal |  | None | Condensing | Single-Stage |  | 0.2 | Standard |  | 66000 | 62000 |  |  | 67000 | 585 | 92.1 | 78 | [8 empty] | Federally-Regulated Consumer Product | 05/01/2018 |  | 06/08/2018
Allied Air | Comfort-Aire | GUH92A070B2* | Natural Gas | Induced Draft | True | False | 1 | False | Up |  | None | Condensing | Single-Stage |  | 0.2 | Standard |  | 66000 | 62000 |  |  | 67000 | 585 | 92.1 | 78 | [8 empty] | Federally-Regulated Consumer Product | 05/01/2018 |  | 06/08/2018
Allied Air | Comfort-Aire | GUH92A070B2* | Natural Gas | Induced Draft | True | False | 1 | False | Horizontal |  | None | Condensing | Single-Stage |  | 0.2 | Standard |  | 66000 | 62000 |  |  | 67000 | 585 | 92.1 | 78 | [8 empty] | Federally-Regulated Consumer Product | 05/01/2018 |  | 06/08/2018
Allied Air | Comfort-Aire | GUH95T070B3* | LPG | Induced Draft | True | False | 1 | False | Up |  | None | Condensing | Two-Stage Modulating |  | 0.5 | Standard |  | 66000 | 62000 |  |  | 66000 | 282 | 95 | 78 | [8 empty] | Federally-Regulated Consumer Product | 05/01/2018 |  | 06/08/2018
Allied Air | Comfort-Aire | GUH95T070B3* | LPG | Induced Draft | True | False | 1 | False | Horizontal |  | None | Condensing | Two-Stage Modulating |  | 0.5 | Standard |  | 66000 | 62000 |  |  | 66000 | 282 | 95 | 78 | [8 empty] | Federally-Regulated Consumer Product | 05/01/2018 |  | 06/08/2018
Allied Air | Comfort-Aire | GUH95T070B3* | Natural Gas | Induced Draft | True | False | 1 | False | Up |  | None | Condensing | Two-Stage Modulating |  | 0.5 | Standard |  | 66000 | 62000 |  |  | 66000 | 282 | 95 | 78 | [8 empty] | Federally-Regulated Consumer Product | 05/01/2018 |  | 06/08/2018
Allied Air | Comfort-Aire | GUH95T070B3* | Natural Gas | Induced Draft | True | False | 1 | False | Horizontal |  | None | Condensing | Two-Stage Modulating |  | 0.5 | Standard |  | 66000 | 62000 |  |  | 66000 | 282 | 95 | 78 | [8 empty] | Federally-Regulated Consumer Product | 05/01/2018 |  | 06/08/2018
Allied Air | Comfort-Aire | TPDG30721* | LPG | Induced Draft | True | True | 1 | False | Horizontal |  | None | Non-Condensing | Single-Stage |  | 0.33 | Premium |  | 72000 | 58000 |  |  | 58000 | 335 | 81 | 78 | [8 empty] | Federally-Regulated Consumer Product | 05/01/2018 |  | 06/08/2018
Allied Air | Comfort-Aire | TPDG30721* | LPG | Induced Draft | True | True | 1 | False | Down |  | None | Non-Condensing | Single-Stage |  | 0.33 | Premium |  | 72000 | 58000 |  |  | 58000 | 335 | 81 | 78 | [8 empty] | Federally-Regulated Consumer Product | 05/01/2018 |  | 06/08/2018
Allied Air | Comfort-Aire | TPDG30721* | Natural Gas | Induced Draft | True | True | 1 | False | Horizontal |  | None | Non-Condensing | Single-Stage |  | 0.33 | Premium |  | 72000 | 58000 |  |  | 58000 | 335 | 81 | 78 | [8 empty] | Federally-Regulated Consumer Product | 05/01/2018 |  | 06/08/2018
Allied Air | Comfort-Aire | TPDG30721* | Natural Gas | Induced Draft | True | True | 1 | False | Down |  | None | Non-Condensing | Single-Stage |  | 0.33 | Premium |  | 72000 | 58000 |  |  | 58000 | 335 | 81 | 78 | [8 empty] | Federally-Regulated Consumer Product | 05/01/2018 |  | 06/08/2018
Allied Air | Comfort-Aire | GDD92A045B3* | LPG | Induced Draft | True | False | 1 | False | Down |  | None | Condensing | Single-Stage |  | 0.33 | Standard |  | 44000 | 42000 |  |  | 33000 | 451 | 92.1 | 78 | [8 empty] | Federally-Regulated Consumer Product | 05/01/2018 |  | 06/08/2018
Allied Air | Comfort-Aire | GDD92A045B3* | Natural Gas | Induced Draft | True | False | 1 | False | Down |  | None | Condensing | Single-Stage |  | 0.33 | Standard |  | 44000 | 42000 |  |  | 33000 | 451 | 92.1 | 78 | [8 empty] | Federally-Regulated Consumer Product | 05/01/2018 |  | 06/08/2018
Allied Air | Comfort-Aire | TGRG36721* | LPG | Induced Draft | True | True | 1 | False | Horizontal |  | None | Non-Condensing | Single-Stage |  | 0.33 | Standard |  | 72000 | 58000 |  |  | 57000 | 515 | 81 | 78 | [8 empty] | Federally-Regulated Consumer Product | 05/01/2018 |  | 06/08/2018
Allied Air | Comfort-Aire | TGRG36721* | LPG | Induced Draft | True | True | 1 | False | Down |  | None | Non-Condensing | Single-Stage |  | 0.33 | Standard |  | 72000 | 58000 |  |  | 57000 | 515 | 81 | 78 | [8 empty] | Federally-Regulated Consumer Product | 05/01/2018 |  | 06/08/2018
Allied Air | Comfort-Aire | TGRG36721* | Natural Gas | Induced Draft | True | True | 1 | False | Horizontal |  | None | Non-Condensing | Single-Stage |  | 0.33 | Standard |  | 72000 | 58000 |  |  | 57000 | 515 | 81 | 78 | [8 empty] | Federally-Regulated Consumer Product | 05/01/2018 |  | 06/08/2018
Allied Air | Comfort-Aire | TGRG36721* | Natural Gas | Induced Draft | True | True | 1 | False | Down |  | None | Non-Condensing | Single-Stage |  | 0.33 | Standard |  | 72000 | 58000 |  |  | 57000 | 515 | 81 | 78 | [8 empty] | Federally-Regulated Consumer Product | 05/01/2018 |  | 06/08/2018
Allied Air | Comfort-Aire | GUH80A110C3* | LPG | Induced Draft | True | False | 1 | False | Up |  | None | Non-Condensing | Single-Stage |  | 0.33 | Standard |  | 110000 | 88000 |  |  | 96700 | 859 | 80 | 78 | [8 empty] | Federally-Regulated Consumer Product | 08/14/2017 |  | 06/08/2018
Allied Air | Comfort-Aire | GUH80A110C3* | LPG | Induced Draft | True | False | 1 | False | Horizontal |  | None | Non-Condensing | Single-Stage |  | 0.33 | Standard |  | 110000 | 88000 |  |  | 96700 | 859 | 80 | 78 | [8 empty] | Federally-Regulated Consumer Product | 08/14/2017 |  | 06/08/2018
Allied Air | Comfort-Aire | GUH80A110C3* | LPG | Induced Draft | True | False | 1 | False | Down |  | None | Non-Condensing | Single-Stage |  | 0.33 | Standard |  | 110000 | 88000 |  |  | 96700 | 859 | 80 | 78 | [8 empty] | Federally-Regulated Consumer Product | 08/14/2017 |  | 06/08/2018
Allied Air | Comfort-Aire | GUH80A110C3* | Natural Gas | Induced Draft | True | False | 1 | False | Up |  | None | Non-Condensing | Single-Stage |  | 0.33 | Standard |  | 110000 | 88000 |  |  | 96700 | 859 | 80 | 78 | [8 empty] | Federally-Regulated Consumer Product | 08/14/2017 |  | 06/08/2018
Allied Air | Comfort-Aire | GUH80A110C3* | Natural Gas | Induced Draft | True | False | 1 | False | Horizontal |  | None | Non-Condensing | Single-Stage |  | 0.33 | Standard |  | 110000 | 88000 |  |  | 96700 | 859 | 80 | 78 | [8 empty] | Federally-Regulated Consumer Product | 08/14/2017 |  | 06/08/2018
Allied Air | Comfort-Aire | GUH80A110C3* | Natural Gas | Induced Draft | True | False | 1 | False | Down |  | None | Non-Condensing | Single-Stage |  | 0.33 | Standard |  | 110000 | 88000 |  |  | 96700 | 859 | 80 | 78 | [8 empty] | Federally-Regulated Consumer Product | 08/14/2017 |  | 06/08/2018
Allied Air | Comfort-Aire | TGRG60126* | LPG | Induced Draft | True | True | 1 | False | Horizontal |  | None | Non-Condensing | Single-Stage |  | 1 | Premium |  | 126000 | 102000 |  |  | 78100 | 609 | 81 | 78 | [8 empty] | Federally-Regulated Consumer Product | 08/14/2017 |  | 06/08/2018
Allied Air | Comfort-Aire | TGRG60126* | LPG | Induced Draft | True | True | 1 | False | Down |  | None | Non-Condensing | Single-Stage |  | 1 | Premium |  | 126000 | 102000 |  |  | 78100 | 609 | 81 | 78 | [8 empty] | Federally-Regulated Consumer Product | 08/14/2017 |  | 06/08/2018
Allied Air | Comfort-Aire | TGRG60126* | Natural Gas | Induced Draft | True | True | 1 | False | Horizontal |  | None | Non-Condensing | Single-Stage |  | 1 | Premium |  | 126000 | 102000 |  |  | 78100 | 609 | 81 | 78 | [8 empty] | Federally-Regulated Consumer Product | 08/14/2017 |  | 06/08/2018
Allied Air | Comfort-Aire | TGRG60126* | Natural Gas | Induced Draft | True | True | 1 | False | Down |  | None | Non-Condensing | Single-Stage |  | 1 | Premium |  | 126000 | 102000 |  |  | 78100 | 609 | 81 | 78 | [8 empty] | Federally-Regulated Consumer Product | 08/14/2017 |  | 06/08/2018
Allied Air | Comfort-Aire | TPDG42901* | LPG | Induced Draft | True | True | 1 | False | Horizontal |  | None | Non-Condensing | Single-Stage |  | 0.33 | Standard |  | 90000 | 73000 |  |  | 76000 | 608 | 81 | 78 | [8 empty] | Federally-Regulated Consumer Product | 05/01/2018 |  | 06/08/2018
Allied Air | Comfort-Aire | TPDG42901* | LPG | Induced Draft | True | True | 1 | False | Down |  | None | Non-Condensing | Single-Stage |  | 0.33 | Standard |  | 90000 | 73000 |  |  | 76000 | 608 | 81 | 78 | [8 empty] | Federally-Regulated Consumer Product | 05/01/2018 |  | 06/08/2018
Allied Air | Comfort-Aire | TPDG42901* | Natural Gas | Induced Draft | True | True | 1 | False | Horizontal |  | None | Non-Condensing | Single-Stage |  | 0.33 | Standard |  | 90000 | 73000 |  |  | 76000 | 608 | 81 | 78 | [8 empty] | Federally-Regulated Consumer Product | 05/01/2018 |  | 06/08/2018
Allied Air | Comfort-Aire | TPDG42901* | Natural Gas | Induced Draft | True | True | 1 | False | Down |  | None | Non-Condensing | Single-Stage |  | 0.33 | Standard |  | 90000 | 73000 |  |  | 76000 | 608 | 81 | 78 | [8 empty] | Federally-Regulated Consumer Product | 05/01/2018 |  | 06/08/2018
Allied Air | Concord | 80G1DF110CP20-* | LPG | Induced Draft | True | False | 1 | False | Down |  | None | Non-Condensing | Single-Stage |  | 1 | Standard |  | 110000 | 89000 |  |  | 95100 | 1236 | 80 | 78 | [8 empty] | Federally-Regulated Consumer Product | 08/14/2017 |  | 06/08/2018
Allied Air | Concord | 80G1DF110CP20-* | Natural Gas | Induced Draft | True | False | 1 | False | Down |  | None | Non-Condensing | Single-Stage |  | 1 | Standard |  | 110000 | 89000 |  |  | 95100 | 1236 | 80 | 78 | [8 empty] | Federally-Regulated Consumer Product | 08/14/2017 |  | 06/08/2018
Allied Air | Concord | FPBB125A5* | LPG | Induced Draft | True | False | 1 | False | Horizontal |  | None | Non-Condensing | Single-Stage |  | 0.75 | Standard |  | 125000 | 101000 |  |  | 115500 | 1082 | 80 | 78 | [8 empty] | Federally-Regulated Consumer Product | 08/14/2017 |  | 06/08/2018
Allied Air | Concord | FPBB125A5* | Natural Gas | Induced Draft | True | False | 1 | False | Horizontal |  | None | Non-Condensing | Single-Stage |  | 0.75 | Standard |  | 125000 | 101000 |  |  | 115500 | 1082 | 80 | 78 | [8 empty] | Federally-Regulated Consumer Product | 08/14/2017 |  | 06/08/2018
Allied Air | Concord | 92G1UH070BP12-* | LPG | Induced Draft | True | False | 1 | False | Up |  | None | Condensing | Single-Stage |  | 0.33 | Standard |  | 66000 | 62000 |  |  | 67800 | 617 | 92.1 | 78 | [8 empty] | Federally-Regulated Consumer Product | 08/14/2017 |  | 06/08/2018
Allied Air | Concord | 92G1UH070BP12-* | LPG | Induced Draft | True | False | 1 | False | Horizontal |  | None | Condensing | Single-Stage |  | 0.33 | Standard |  | 66000 | 62000 |  |  | 67800 | 617 | 92.1 | 78 | [8 empty] | Federally-Regulated Consumer Product | 08/14/2017 |  | 06/08/2018
Allied Air | Concord | 92G1UH070BP12-* | Natural Gas | Induced Draft | True | False | 1 | False | Up |  | None | Condensing | Single-Stage |  | 0.33 | Standard |  | 66000 | 62000 |  |  | 67800 | 617 | 92.1 | 78 | [8 empty] | Federally-Regulated Consumer Product | 08/14/2017 |  | 06/08/2018
Allied Air | Concord | 92G1UH070BP12-* | Natural Gas | Induced Draft | True | False | 1 | False | Horizontal |  | None | Condensing | Single-Stage |  | 0.33 | Standard |  | 66000 | 62000 |  |  | 67800 | 617 | 92.1 | 78 | [8 empty] | Federally-Regulated Consumer Product | 08/14/2017 |  | 06/08/2018
Allied Air | Concord | 92G1UH045BP12-* | LPG | Induced Draft | True | False | 1 | False | Up |  | None | Condensing | Single-Stage |  | 0.33 | Standard |  | 44000 | 42000 |  |  | 33600 | 423 | 92.1 | 78 | [8 empty] | Federally-Regulated Consumer Product | 08/14/2017 |  | 06/08/2018
Allied Air | Concord | 92G1UH045BP12-* | LPG | Induced Draft | True | False | 1 | False | Horizontal |  | None | Condensing | Single-Stage |  | 0.33 | Standard |  | 44000 | 42000 |  |  | 33600 | 423 | 92.1 | 78 | [8 empty] | Federally-Regulated Consumer Product | 08/14/2017 |  | 06/08/2018
Allied Air | Concord | 92G1UH045BP12-* | Natural Gas | Induced Draft | True | False | 1 | False | Up |  | None | Condensing | Single-Stage |  | 0.33 | Standard |  | 44000 | 42000 |  |  | 33600 | 423 | 92.1 | 78 | [8 empty] | Federally-Regulated Consumer Product | 08/14/2017 |  | 06/08/2018
Allied Air | Concord | 92G1UH045BP12-* | Natural Gas | Induced Draft | True | False | 1 | False | Horizontal |  | None | Condensing | Single-Stage |  | 0.33 | Standard |  | 44000 | 42000 |  |  | 33600 | 423 | 92.1 | 78 | [8 empty] | Federally-Regulated Consumer Product | 08/14/2017 |  | 06/08/2018
Allied Air | Concord | 80G1DF045AP12-* | LPG | Induced Draft | True | False | 1 | False | Down |  | None | Non-Condensing | Single-Stage |  | 0.33 | Standard |  | 44000 | 36000 |  |  | 37100 | 758 | 80 | 78 | [8 empty] | Federally-Regulated Consumer Product | 08/14/2017 |  | 06/08/2018
Allied Air | Concord | 80G1DF045AP12-* | Natural Gas | Induced Draft | True | False | 1 | False | Down |  | None | Non-Condensing | Single-Stage |  | 0.33 | Standard |  | 44000 | 36000 |  |  | 37100 | 758 | 80 | 78 | [8 empty] | Federally-Regulated Consumer Product | 08/14/2017 |  | 06/08/2018
Allied Air | Concord | 92G1DF090CP16-* | LPG | Induced Draft | True | False | 1 | False | Down |  | None | Condensing | Single-Stage |  | 0.5 | Standard |  | 88000 | 84000 |  |  | 84500 | 775 | 92.1 | 78 | [8 empty] | Federally-Regulated Consumer Product | 08/14/2017 |  | 06/08/2018
Allied Air | Concord | 92G1DF090CP16-* | Natural Gas | Induced Draft | True | False | 1 | False | Down |  | None | Condensing | Single-Stage |  | 0.5 | Standard |  | 88000 | 84000 |  |  | 84500 | 775 | 92.1 | 78 | [8 empty] | Federally-Regulated Consumer Product | 08/14/2017 |  | 06/08/2018
Allied Air | Concord | PRGE1424-054**-** | LPG | Induced Draft | True | True | 1 | False | Horizontal |  | None | Non-Condensing | Single-Stage |  | 0.25 | Standard |  | 54000 | 44000 |  |  | 57400 | 532 | 81 | 78 | [8 empty] | Federally-Regulated Consumer Product | 09/30/2015 |  | 06/08/2018
Allied Air | Concord | PRGE1424-054**-** | LPG | Induced Draft | True | True | 1 | False | Down |  | None | Non-Condensing | Single-Stage |  | 0.25 | Standard |  | 54000 | 44000 |  |  | 57400 | 532 | 81 | 78 | [8 empty] | Federally-Regulated Consumer Product | 09/30/2015 |  | 06/08/2018
Allied Air | Concord | PRGE1424-054**-** | Natural Gas | Induced Draft | True | True | 1 | False | Horizontal |  | None | Non-Condensing | Single-Stage |  | 0.25 | Standard |  | 54000 | 44000 |  |  | 57400 | 532 | 81 | 78 | [8 empty] | Federally-Regulated Consumer Product | 09/30/2015 |  | 06/08/2018
Allied Air | Concord | PRGE1424-054**-** | Natural Gas | Induced Draft | True | True | 1 | False | Down |  | None | Non-Condensing | Single-Stage |  | 0.25 | Standard |  | 54000 | 44000 |  |  | 57400 | 532 | 81 | 78 | [8 empty] | Federally-Regulated Consumer Product | 09/30/2015 |  | 06/08/2018
Allied Air | Concord | PRDF1436-072**-** | LPG | Induced Draft | True | True | 1 | False | Horizontal |  | None | Non-Condensing | Single-Stage |  | 0.5 | Premium |  | 72000 | 58000 |  |  | 58200 | 333 | 81 | 78 | [8 empty] | Federally-Regulated Consumer Product | 09/30/2015 |  | 06/08/2018
Allied Air | Concord | PRDF1436-072**-** | LPG | Induced Draft | True | True | 1 | False | Down |  | None | Non-Condensing | Single-Stage |  | 0.5 | Premium |  | 72000 | 58000 |  |  | 58200 | 333 | 81 | 78 | [8 empty] | Federally-Regulated Consumer Product | 09/30/2015 |  | 06/08/2018
Allied Air | Concord | PRDF1436-072**-** | Natural Gas | Induced Draft | True | True | 1 | False | Horizontal |  | None | Non-Condensing | Single-Stage |  | 0.5 | Premium |  | 72000 | 58000 |  |  | 58200 | 333 | 81 | 78 | [8 empty] | Federally-Regulated Consumer Product | 09/30/2015 |  | 06/08/2018
Allied Air | Concord | PRDF1436-072**-** | Natural Gas | Induced Draft | True | True | 1 | False | Down |  | None | Non-Condensing | Single-Stage |  | 0.5 | Premium |  | 72000 | 58000 |  |  | 58200 | 333 | 81 | 78 | [8 empty] | Federally-Regulated Consumer Product | 09/30/2015 |  | 06/08/2018
Allied Air | Concord | FPBB050A3* | LPG | Induced Draft | True | False | 1 | False | Horizontal |  | None | Non-Condensing | Single-Stage |  | 0.33 | Standard |  | 50000 | 40000 |  |  | 38700 | 304 | 80 | 78 | [8 empty] | Federally-Regulated Consumer Product | 08/14/2017 |  | 06/08/2018
Allied Air | Concord | FPBB050A3* | Natural Gas | Induced Draft | True | False | 1 | False | Horizontal |  | None | Non-Condensing | Single-Stage |  | 0.33 | Standard |  | 50000 | 40000 |  |  | 38700 | 304 | 80 | 78 | [8 empty] | Federally-Regulated Consumer Product | 08/14/2017 |  | 06/08/2018
Allied Air | Concord | PRDF1436-090**-** | LPG | Induced Draft | True | True | 1 | False | Horizontal |  | None | Non-Condensing | Single-Stage |  | 0.5 | Premium |  | 90000 | 73000 |  |  | 77200 | 501 | 81 | 78 | [8 empty] | Federally-Regulated Consumer Product | 09/30/2015 |  | 06/08/2018
Allied Air | Concord | PRDF1436-090**-** | LPG | Induced Draft | True | True | 1 | False | Down |  | None | Non-Condensing | Single-Stage |  | 0.5 | Premium |  | 90000 | 73000 |  |  | 77200 | 501 | 81 | 78 | [8 empty] | Federally-Regulated Consumer Product | 09/30/2015 |  | 06/08/2018
Allied Air | Concord | PRDF1436-090**-** | Natural Gas | Induced Draft | True | True | 1 | False | Horizontal |  | None | Non-Condensing | Single-Stage |  | 0.5 | Premium |  | 90000 | 73000 |  |  | 77200 | 501 | 81 | 78 | [8 empty] | Federally-Regulated Consumer Product | 09/30/2015 |  | 06/08/2018
Allied Air | Concord | PRDF1436-090**-** | Natural Gas | Induced Draft | True | True | 1 | False | Down |  | None | Non-Condensing | Single-Stage |  | 0.5 | Premium |  | 90000 | 73000 |  |  | 77200 | 501 | 81 | 78 | [8 empty] | Federally-Regulated Consumer Product | 09/30/2015 |  | 06/08/2018
Allied Air | Concord | PRDF1442-090**-** | LPG | Induced Draft | True | True | 1 | False | Horizontal |  | None | Non-Condensing | Single-Stage |  | 0.33 | Standard |  | 90000 | 73000 |  |  | 76800 | 608 | 81 | 78 | [8 empty] | Federally-Regulated Consumer Product | 09/30/2015 |  | 06/08/2018
Allied Air | Concord | PRDF1442-090**-** | LPG | Induced Draft | True | True | 1 | False | Down |  | None | Non-Condensing | Single-Stage |  | 0.33 | Standard |  | 90000 | 73000 |  |  | 76800 | 608 | 81 | 78 | [8 empty] | Federally-Regulated Consumer Product | 09/30/2015 |  | 06/08/2018
Allied Air | Concord | PRDF1442-090**-** | Natural Gas | Induced Draft | True | True | 1 | False | Horizontal |  | None | Non-Condensing | Single-Stage |  | 0.33 | Standard |  | 90000 | 73000 |  |  | 76800 | 608 | 81 | 78 | [8 empty] | Federally-Regulated Consumer Product | 09/30/2015 |  | 06/08/2018
Allied Air | Concord | PRDF1442-090**-** | Natural Gas | Induced Draft | True | True | 1 | False | Down |  | None | Non-Condensing | Single-Stage |  | 0.33 | Standard |  | 90000 | 73000 |  |  | 76800 | 608 | 81 | 78 | [8 empty] | Federally-Regulated Consumer Product | 09/30/2015 |  | 06/08/2018
Allied Air | Concord | 92G1UH070BP08-* | LPG | Induced Draft | True | False | 1 | False | Up |  | None | Condensing | Single-Stage |  | 0.2 | Standard |  | 66000 | 62000 |  |  | 67900 | 585 | 92.1 | 78 | [8 empty] | Federally-Regulated Consumer Product | 08/14/2017 |  | 06/08/2018
Allied Air | Concord | 92G1UH070BP08-* | LPG | Induced Draft | True | False | 1 | False | Horizontal |  | None | Condensing | Single-Stage |  | 0.2 | Standard |  | 66000 | 62000 |  |  | 67900 | 585 | 92.1 | 78 | [8 empty] | Federally-Regulated Consumer Product | 08/14/2017 |  | 06/08/2018
Allied Air | Concord | 92G1UH070BP08-* | Natural Gas | Induced Draft | True | False | 1 | False | Up |  | None | Condensing | Single-Stage |  | 0.2 | Standard |  | 66000 | 62000 |  |  | 67900 | 585 | 92.1 | 78 | [8 empty] | Federally-Regulated Consumer Product | 08/14/2017 |  | 06/08/2018
Allied Air | Concord | 92G1UH070BP08-* | Natural Gas | Induced Draft | True | False | 1 | False | Horizontal |  | None | Condensing | Single-Stage |  | 0.2 | Standard |  | 66000 | 62000 |  |  | 67900 | 585 | 92.1 | 78 | [8 empty] | Federally-Regulated Consumer Product | 08/14/2017 |  | 06/08/2018
Allied Air | Concord | PRGE1424-072**-** | LPG | Induced Draft | True | True | 1 | False | Horizontal |  | None | Non-Condensing | Single-Stage |  | 0.25 | Standard |  | 72000 | 58000 |  |  | 57600 | 457 | 81 | 78 | [8 empty] | Federally-Regulated Consumer Product | 09/30/2015 |  | 06/08/2018
Allied Air | Concord | PRGE1424-072**-** | LPG | Induced Draft | True | True | 1 | False | Down |  | None | Non-Condensing | Single-Stage |  | 0.25 | Standard |  | 72000 | 58000 |  |  | 57600 | 457 | 81 | 78 | [8 empty] | Federally-Regulated Consumer Product | 09/30/2015 |  | 06/08/2018
Allied Air | Concord | PRGE1424-072**-** | Natural Gas | Induced Draft | True | True | 1 | False | Horizontal |  | None | Non-Condensing | Single-Stage |  | 0.25 | Standard |  | 72000 | 58000 |  |  | 57600 | 457 | 81 | 78 | [8 empty] | Federally-Regulated Consumer Product | 09/30/2015 |  | 06/08/2018
Allied Air | Concord | PRGE1424-072**-** | Natural Gas | Induced Draft | True | True | 1 | False | Down |  | None | Non-Condensing | Single-Stage |  | 0.25 | Standard |  | 72000 | 58000 |  |  | 57600 | 457 | 81 | 78 | [8 empty] | Federally-Regulated Consumer Product | 09/30/2015 |  | 06/08/2018
Allied Air | Concord | PRGE1442-072**-** | LPG | Induced Draft | True | True | 1 | False | Horizontal |  | None | Non-Condensing | Single-Stage |  | 0.33 | Standard |  | 72000 | 58000 |  |  | 57200 | 555 | 81 | 78 | [8 empty] | Federally-Regulated Consumer Product | 09/30/2015 |  | 06/08/2018
Allied Air | Concord | PRGE1442-072**-** | LPG | Induced Draft | True | True | 1 | False | Down |  | None | Non-Condensing | Single-Stage |  | 0.33 | Standard |  | 72000 | 58000 |  |  | 57200 | 555 | 81 | 78 | [8 empty] | Federally-Regulated Consumer Product | 09/30/2015 |  | 06/08/2018
Allied Air | Concord | PRGE1442-072**-** | Natural Gas | Induced Draft | True | True | 1 | False | Horizontal |  | None | Non-Condensing | Single-Stage |  | 0.33 | Standard |  | 72000 | 58000 |  |  | 57200 | 555 | 81 | 78 | [8 empty] | Federally-Regulated Consumer Product | 09/30/2015 |  | 06/08/2018
Allied Air | Concord | PRGE1442-072**-** | Natural Gas | Induced Draft | True | True | 1 | False | Down |  | None | Non-Condensing | Single-Stage |  | 0.33 | Standard |  | 72000 | 58000 |  |  | 57200 | 555 | 81 | 78 | [8 empty] | Federally-Regulated Consumer Product | 09/30/2015 |  | 06/08/2018
Allied Air | Concord | 80G1DF070AP12-* | LPG | Induced Draft | True | False | 1 | False | Down |  | None | Non-Condensing | Single-Stage |  | 0.33 | Standard |  | 66000 | 53000 |  |  | 56800 | 834 | 80 | 78 | [8 empty] | Federally-Regulated Consumer Product | 08/14/2017 |  | 06/08/2018
Allied Air | Concord | 80G1DF070AP12-* | Natural Gas | Induced Draft | True | False | 1 | False | Down |  | None | Non-Condensing | Single-Stage |  | 0.33 | Standard |  | 66000 | 53000 |  |  | 56800 | 834 | 80 | 78 | [8 empty] | Federally-Regulated Consumer Product | 08/14/2017 |  | 06/08/2018
Allied Air | Concord | 92G1DF070BP12-* | LPG | Induced Draft | True | False | 1 | False | Down |  | None | Condensing | Single-Stage |  | 0.33 | Standard |  | 66000 | 62000 |  |  | 67800 | 611 | 92.1 | 78 | [8 empty] | Federally-Regulated Consumer Product | 08/14/2017 |  | 06/08/2018
Allied Air | Concord | 92G1DF070BP12-* | Natural Gas | Induced Draft | True | False | 1 | False | Down |  | None | Condensing | Single-Stage |  | 0.33 | Standard |  | 66000 | 62000 |  |  | 67800 | 611 | 92.1 | 78 | [8 empty] | Federally-Regulated Consumer Product | 08/14/2017 |  | 06/08/2018
Allied Air | Concord | 95G1DF070BP12-* | LPG | Induced Draft | True | False | 1 | False | Down |  | None | Condensing | Single-Stage |  | 0.33 | Standard |  | 66000 | 64000 |  |  | 65500 | 675 | 95 | 78 | [8 empty] | Federally-Regulated Consumer Product | 08/14/2017 |  | 06/08/2018
Allied Air | Concord | 95G1DF070BP12-* | Natural Gas | Induced Draft | True | False | 1 | False | Down |  | None | Condensing | Single-Stage |  | 0.33 | Standard |  | 66000 | 64000 |  |  | 65500 | 675 | 95 | 78 | [8 empty] | Federally-Regulated Consumer Product | 08/14/2017 |  | 06/08/2018
Allied Air | Concord | PRDF1424-072**-** | LPG | Induced Draft | True | True | 1 | False | Horizontal |  | None | Non-Condensing | Single-Stage |  | 0.33 | Premium |  | 72000 | 58000 |  |  | 58100 | 335 | 81 | 78 | [8 empty] | Federally-Regulated Consumer Product | 09/30/2015 |  | 06/08/2018
Allied Air | Concord | PRDF1424-072**-** | LPG | Induced Draft | True | True | 1 | False | Down |  | None | Non-Condensing | Single-Stage |  | 0.33 | Premium |  | 72000 | 58000 |  |  | 58100 | 335 | 81 | 78 | [8 empty] | Federally-Regulated Consumer Product | 09/30/2015 |  | 06/08/2018
Allied Air | Concord | PRDF1424-072**-** | Natural Gas | Induced Draft | True | True | 1 | False | Horizontal |  | None | Non-Condensing | Single-Stage |  | 0.33 | Premium |  | 72000 | 58000 |  |  | 58100 | 335 | 81 | 78 | [8 empty] | Federally-Regulated Consumer Product | 09/30/2015 |  | 06/08/2018
Allied Air | Concord | PRDF1424-072**-** | Natural Gas | Induced Draft | True | True | 1 | False | Down |  | None | Non-Condensing | Single-Stage |  | 0.33 | Premium |  | 72000 | 58000 |  |  | 58100 | 335 | 81 | 78 | [8 empty] | Federally-Regulated Consumer Product | 09/30/2015 |  | 06/08/2018
Allied Air | Concord | PRGE1436-054**-** | LPG | Induced Draft | True | True | 1 | False | Horizontal |  | None | Non-Condensing | Single-Stage |  | 0.33 | Standard |  | 54000 | 44000 |  |  | 57700 | 450 | 81 | 78 | [8 empty] | Federally-Regulated Consumer Product | 09/30/2015 |  | 06/08/2018
Allied Air | Concord | PRGE1436-054**-** | LPG | Induced Draft | True | True | 1 | False | Down |  | None | Non-Condensing | Single-Stage |  | 0.33 | Standard |  | 54000 | 44000 |  |  | 57700 | 450 | 81 | 78 | [8 empty] | Federally-Regulated Consumer Product | 09/30/2015 |  | 06/08/2018
Allied Air | Concord | PRGE1436-054**-** | Natural Gas | Induced Draft | True | True | 1 | False | Horizontal |  | None | Non-Condensing | Single-Stage |  | 0.33 | Standard |  | 54000 | 44000 |  |  | 57700 | 450 | 81 | 78 | [8 empty] | Federally-Regulated Consumer Product | 09/30/2015 |  | 06/08/2018
Allied Air | Concord | PRGE1436-054**-** | Natural Gas | Induced Draft | True | True | 1 | False | Down |  | None | Non-Condensing | Single-Stage |  | 0.33 | Standard |  | 54000 | 44000 |  |  | 57700 | 450 | 81 | 78 | [8 empty] | Federally-Regulated Consumer Product | 09/30/2015 |  | 06/08/2018
Allied Air | Concord | PRGE1442-090**-** | LPG | Induced Draft | True | True | 1 | False | Horizontal |  | None | Non-Condensing | Single-Stage |  | 0.33 | Standard |  | 90000 | 73000 |  |  | 76800 | 608 | 81 | 78 | [8 empty] | Federally-Regulated Consumer Product | 09/30/2015 |  | 06/08/2018
Allied Air | Concord | PRGE1442-090**-** | LPG | Induced Draft | True | True | 1 | False | Down |  | None | Non-Condensing | Single-Stage |  | 0.33 | Standard |  | 90000 | 73000 |  |  | 76800 | 608 | 81 | 78 | [8 empty] | Federally-Regulated Consumer Product | 09/30/2015 |  | 06/08/2018
Allied Air | Concord | PRGE1442-090**-** | Natural Gas | Induced Draft | True | True | 1 | False | Horizontal |  | None | Non-Condensing | Single-Stage |  | 0.33 | Standard |  | 90000 | 73000 |  |  | 76800 | 608 | 81 | 78 | [8 empty] | Federally-Regulated Consumer Product | 09/30/2015 |  | 06/08/2018
Allied Air | Concord | PRGE1442-090**-** | Natural Gas | Induced Draft | True | True | 1 | False | Down |  | None | Non-Condensing | Single-Stage |  | 0.33 | Standard |  | 90000 | 73000 |  |  | 76800 | 608 | 81 | 78 | [8 empty] | Federally-Regulated Consumer Product | 09/30/2015 |  | 06/08/2018
Allied Air | Concord | PRGE1436-090**-** | LPG | Induced Draft | True | True | 1 | False | Horizontal |  | None | Non-Condensing | Single-Stage |  | 0.33 | Standard |  | 90000 | 73000 |  |  | 77200 | 501 | 81 | 78 | [8 empty] | Federally-Regulated Consumer Product | 09/30/2015 |  | 06/08/2018
Allied Air | Concord | PRGE1436-090**-** | LPG | Induced Draft | True | True | 1 | False | Down |  | None | Non-Condensing | Single-Stage |  | 0.33 | Standard |  | 90000 | 73000 |  |  | 77200 | 501 | 81 | 78 | [8 empty] | Federally-Regulated Consumer Product | 09/30/2015 |  | 06/08/2018
Allied Air | Concord | PRGE1436-090**-** | Natural Gas | Induced Draft | True | True | 1 | False | Horizontal |  | None | Non-Condensing | Single-Stage |  | 0.33 | Standard |  | 90000 | 73000 |  |  | 77200 | 501 | 81 | 78 | [8 empty] | Federally-Regulated Consumer Product | 09/30/2015 |  | 06/08/2018
Allied Air | Concord | PRGE1436-090**-** | Natural Gas | Induced Draft | True | True | 1 | False | Down |  | None | Non-Condensing | Single-Stage |  | 0.33 | Standard |  | 90000 | 73000 |  |  | 77200 | 501 | 81 | 78 | [8 empty] | Federally-Regulated Consumer Product | 09/30/2015 |  | 06/08/2018
Allied Air | Concord | PRGE1460-126**-** | LPG | Induced Draft | True | True | 1 | False | Horizontal |  | None | Non-Condensing | Single-Stage |  | 1 | Premium |  | 126000 | 102000 |  |  | 78100 | 609 | 81 | 78 | [8 empty] | Federally-Regulated Consumer Product | 09/30/2015 |  | 06/08/2018
Allied Air | Concord | PRGE1460-126**-** | LPG | Induced Draft | True | True | 1 | False | Down |  | None | Non-Condensing | Single-Stage |  | 1 | Premium |  | 126000 | 102000 |  |  | 78100 | 609 | 81 | 78 | [8 empty] | Federally-Regulated Consumer Product | 09/30/2015 |  | 06/08/2018
Allied Air | Concord | PRGE1460-126**-** | Natural Gas | Induced Draft | True | True | 1 | False | Horizontal |  | None | Non-Condensing | Single-Stage |  | 1 | Premium |  | 126000 | 102000 |  |  | 78100 | 609 | 81 | 78 | [8 empty] | Federally-Regulated Consumer Product | 09/30/2015 |  | 06/08/2018
Allied Air | Concord | PRGE1460-126**-** | Natural Gas | Induced Draft | True | True | 1 | False | Down |  | None | Non-Condensing | Single-Stage |  | 1 | Premium |  | 126000 | 102000 |  |  | 78100 | 609 | 81 | 78 | [8 empty] | Federally-Regulated Consumer Product | 09/30/2015 |  | 06/08/2018
Allied Air | Concord | 92G1UH110CP16-* | LPG | Induced Draft | True | False | 1 | False | Up |  | None | Condensing | Single-Stage |  | 0.5 | Standard |  | 110000 | 104000 |  |  | 101900 | 784 | 92.1 | 78 | [8 empty] | Federally-Regulated Consumer Product | 08/14/2017 |  | 06/08/2018
Allied Air | Concord | 92G1UH110CP16-* | LPG | Induced Draft | True | False | 1 | False | Horizontal |  | None | Condensing | Single-Stage |  | 0.5 | Standard |  | 110000 | 104000 |  |  | 101900 | 784 | 92.1 | 78 | [8 empty] | Federally-Regulated Consumer Product | 08/14/2017 |  | 06/08/2018
Allied Air | Concord | 92G1UH110CP16-* | Natural Gas | Induced Draft | True | False | 1 | False | Up |  | None | Condensing | Single-Stage |  | 0.5 | Standard |  | 110000 | 104000 |  |  | 101900 | 784 | 92.1 | 78 | [8 empty] | Federally-Regulated Consumer Product | 08/14/2017 |  | 06/08/2018
Allied Air | Concord | 92G1UH110CP16-* | Natural Gas | Induced Draft | True | False | 1 | False | Horizontal |  | None | Condensing | Single-Stage |  | 0.5 | Standard |  | 110000 | 104000 |  |  | 101900 | 784 | 92.1 | 78 | [8 empty] | Federally-Regulated Consumer Product | 08/14/2017 |  | 06/08/2018
Allied Air | Concord | PRDF1460-126**-** | LPG | Induced Draft | True | True | 1 | False | Horizontal |  | None | Non-Condensing | Single-Stage |  | 1 | Premium |  | 126000 | 102000 |  |  | 78100 | 609 | 81 | 78 | [8 empty] | Federally-Regulated Consumer Product | 09/30/2015 |  | 06/08/2018
Allied Air | Concord | PRDF1460-126**-** | LPG | Induced Draft | True | True | 1 | False | Down |  | None | Non-Condensing | Single-Stage |  | 1 | Premium |  | 126000 | 102000 |  |  | 78100 | 609 | 81 | 78 | [8 empty] | Federally-Regulated Consumer Product | 09/30/2015 |  | 06/08/2018
Allied Air | Concord | PRDF1460-126**-** | Natural Gas | Induced Draft | True | True | 1 | False | Horizontal |  | None | Non-Condensing | Single-Stage |  | 1 | Premium |  | 126000 | 102000 |  |  | 78100 | 609 | 81 | 78 | [8 empty] | Federally-Regulated Consumer Product | 09/30/2015 |  | 06/08/2018
Allied Air | Concord | PRDF1460-126**-** | Natural Gas | Induced Draft | True | True | 1 | False | Down |  | None | Non-Condensing | Single-Stage |  | 1 | Premium |  | 126000 | 102000 |  |  | 78100 | 609 | 81 | 78 | [8 empty] | Federally-Regulated Consumer Product | 09/30/2015 |  | 06/08/2018
Allied Air | Concord | PRGE1430-072**-** | LPG | Induced Draft | True | True | 1 | False | Horizontal |  | None | Non-Condensing | Single-Stage |  | 0.25 | Standard |  | 72000 | 58000 |  |  | 57600 | 457 | 81 | 78 | [8 empty] | Federally-Regulated Consumer Product | 09/30/2015 |  | 06/08/2018
Allied Air | Concord | PRGE1430-072**-** | LPG | Induced Draft | True | True | 1 | False | Down |  | None | Non-Condensing | Single-Stage |  | 0.25 | Standard |  | 72000 | 58000 |  |  | 57600 | 457 | 81 | 78 | [8 empty] | Federally-Regulated Consumer Product | 09/30/2015 |  | 06/08/2018
Allied Air | Concord | PRGE1430-072**-** | Natural Gas | Induced Draft | True | True | 1 | False | Horizontal |  | None | Non-Condensing | Single-Stage |  | 0.25 | Standard |  | 72000 | 58000 |  |  | 57600 | 457 | 81 | 78 | [8 empty] | Federally-Regulated Consumer Product | 09/30/2015 |  | 06/08/2018
Allied Air | Concord | PRGE1430-072**-** | Natural Gas | Induced Draft | True | True | 1 | False | Down |  | None | Non-Condensing | Single-Stage |  | 0.25 | Standard |  | 72000 | 58000 |  |  | 57600 | 457 | 81 | 78 | [8 empty] | Federally-Regulated Consumer Product | 09/30/2015 |  | 06/08/2018
Allied Air | Concord | 80G1UH110CP12-* | LPG | Induced Draft | True | False | 1 | False | Up |  | None | Non-Condensing | Single-Stage |  | 0.33 | Standard |  | 110000 | 88000 |  |  | 96700 | 859 | 80 | 78 | [8 empty] | Federally-Regulated Consumer Product | 08/14/2017 |  | 06/08/2018
Allied Air | Concord | 80G1UH110CP12-* | LPG | Induced Draft | True | False | 1 | False | Horizontal |  | None | Non-Condensing | Single-Stage |  | 0.33 | Standard |  | 110000 | 88000 |  |  | 96700 | 859 | 80 | 78 | [8 empty] | Federally-Regulated Consumer Product | 08/14/2017 |  | 06/08/2018
Allied Air | Concord | 80G1UH110CP12-* | LPG | Induced Draft | True | False | 1 | False | Down |  | None | Non-Condensing | Single-Stage |  | 0.33 | Standard |  | 110000 | 88000 |  |  | 96700 | 859 | 80 | 78 | [8 empty] | Federally-Regulated Consumer Product | 08/14/2017 |  | 06/08/2018
Allied Air | Concord | 80G1UH110CP12-* | Natural Gas | Induced Draft | True | False | 1 | False | Up |  | None | Non-Condensing | Single-Stage |  | 0.33 | Standard |  | 110000 | 88000 |  |  | 96700 | 859 | 80 | 78 | [8 empty] | Federally-Regulated Consumer Product | 08/14/2017 |  | 06/08/2018
Allied Air | Concord | 80G1UH110CP12-* | Natural Gas | Induced Draft | True | False | 1 | False | Horizontal |  | None | Non-Condensing | Single-Stage |  | 0.33 | Standard |  | 110000 | 88000 |  |  | 96700 | 859 | 80 | 78 | [8 empty] | Federally-Regulated Consumer Product | 08/14/2017 |  | 06/08/2018
Allied Air | Concord | 80G1UH110CP12-* | Natural Gas | Induced Draft | True | False | 1 | False | Down |  | None | Non-Condensing | Single-Stage |  | 0.33 | Standard |  | 110000 | 88000 |  |  | 96700 | 859 | 80 | 78 | [8 empty] | Federally-Regulated Consumer Product | 08/14/2017 |  | 06/08/2018
Allied Air | Concord | PRGE1430-054**-** | LPG | Induced Draft | True | True | 1 | False | Horizontal |  | None | Non-Condensing | Single-Stage |  | 0.25 | Standard |  | 54000 | 44000 |  |  | 57400 | 532 | 81 | 78 | [8 empty] | Federally-Regulated Consumer Product | 09/30/2015 |  | 06/08/2018
Allied Air | Concord | PRGE1430-054**-** | LPG | Induced Draft | True | True | 1 | False | Down |  | None | Non-Condensing | Single-Stage |  | 0.25 | Standard |  | 54000 | 44000 |  |  | 57400 | 532 | 81 | 78 | [8 empty] | Federally-Regulated Consumer Product | 09/30/2015 |  | 06/08/2018
Allied Air | Concord | PRGE1430-054**-** | Natural Gas | Induced Draft | True | True | 1 | False | Horizontal |  | None | Non-Condensing | Single-Stage |  | 0.25 | Standard |  | 54000 | 44000 |  |  | 57400 | 532 | 81 | 78 | [8 empty] | Federally-Regulated Consumer Product | 09/30/2015 |  | 06/08/2018
Allied Air | Concord | PRGE1430-054**-** | Natural Gas | Induced Draft | True | True | 1 | False | Down |  | None | Non-Condensing | Single-Stage |  | 0.25 | Standard |  | 54000 | 44000 |  |  | 57400 | 532 | 81 | 78 | [8 empty] | Federally-Regulated Consumer Product | 09/30/2015 |  | 06/08/2018
Allied Air | Concord | FPBB100A4* | LPG | Induced Draft | True | False | 1 | False | Horizontal |  | None | Non-Condensing | Single-Stage |  | 0.5 | Standard |  | 100000 | 81000 |  |  | 96900 | 760 | 80 | 78 | [8 empty] | Federally-Regulated Consumer Product | 08/14/2017 |  | 06/08/2018
Allied Air | Concord | FPBB100A4* | Natural Gas | Induced Draft | True | False | 1 | False | Horizontal |  | None | Non-Condensing | Single-Stage |  | 0.5 | Standard |  | 100000 | 81000 |  |  | 96900 | 760 | 80 | 78 | [8 empty] | Federally-Regulated Consumer Product | 08/14/2017 |  | 06/08/2018
Allied Air | Concord | 92G1UH090CP16-* | LPG | Induced Draft | True | False | 1 | False | Up |  | None | Condensing | Single-Stage |  | 0.5 | Standard |  | 88000 | 83000 |  |  | 84700 | 731 | 92.1 | 78 | [8 empty] | Federally-Regulated Consumer Product | 08/14/2017 |  | 06/08/2018
Allied Air | Concord | 92G1UH090CP16-* | LPG | Induced Draft | True | False | 1 | False | Horizontal |  | None | Condensing | Single-Stage |  | 0.5 | Standard |  | 88000 | 83000 |  |  | 84700 | 731 | 92.1 | 78 | [8 empty] | Federally-Regulated Consumer Product | 08/14/2017 |  | 06/08/2018
Allied Air | Concord | 92G1UH090CP16-* | Natural Gas | Induced Draft | True | False | 1 | False | Up |  | None | Condensing | Single-Stage |  | 0.5 | Standard |  | 88000 | 83000 |  |  | 84700 | 731 | 92.1 | 78 | [8 empty] | Federally-Regulated Consumer Product | 08/14/2017 |  | 06/08/2018
Allied Air | Concord | 92G1UH090CP16-* | Natural Gas | Induced Draft | True | False | 1 | False | Horizontal |  | None | Condensing | Single-Stage |  | 0.5 | Standard |  | 88000 | 83000 |  |  | 84700 | 731 | 92.1 | 78 | [8 empty] | Federally-Regulated Consumer Product | 08/14/2017 |  | 06/08/2018
Allied Air | Concord | FPBB100A5* | LPG | Induced Draft | True | False | 1 | False | Horizontal |  | None | Non-Condensing | Single-Stage |  | 0.75 | Standard |  | 100000 | 81000 |  |  | 95200 | 1143 | 80 | 78 | [8 empty] | Federally-Regulated Consumer Product | 08/14/2017 |  | 06/08/2018
Allied Air | Concord | FPBB100A5* | Natural Gas | Induced Draft | True | False | 1 | False | Horizontal |  | None | Non-Condensing | Single-Stage |  | 0.75 | Standard |  | 100000 | 81000 |  |  | 95200 | 1143 | 80 | 78 | [8 empty] | Federally-Regulated Consumer Product | 08/14/2017 |  | 06/08/2018
Allied Air | Concord | PRDF1430-072**-** | LPG | Induced Draft | True | True | 1 | False | Horizontal |  | None | Non-Condensing | Single-Stage |  | 0.33 | Premium |  | 72000 | 58000 |  |  | 58100 | 335 | 81 | 78 | [8 empty] | Federally-Regulated Consumer Product | 09/30/2015 |  | 06/08/2018
Allied Air | Concord | PRDF1430-072**-** | LPG | Induced Draft | True | True | 1 | False | Down |  | None | Non-Condensing | Single-Stage |  | 0.33 | Premium |  | 72000 | 58000 |  |  | 58100 | 335 | 81 | 78 | [8 empty] | Federally-Regulated Consumer Product | 09/30/2015 |  | 06/08/2018
Allied Air | Concord | PRDF1430-072**-** | Natural Gas | Induced Draft | True | True | 1 | False | Horizontal |  | None | Non-Condensing | Single-Stage |  | 0.33 | Premium |  | 72000 | 58000 |  |  | 58100 | 335 | 81 | 78 | [8 empty] | Federally-Regulated Consumer Product | 09/30/2015 |  | 06/08/2018
Allied Air | Concord | PRDF1430-072**-** | Natural Gas | Induced Draft | True | True | 1 | False | Down |  | None | Non-Condensing | Single-Stage |  | 0.33 | Premium |  | 72000 | 58000 |  |  | 58100 | 335 | 81 | 78 | [8 empty] | Federally-Regulated Consumer Product | 09/30/2015 |  | 06/08/2018
Allied Air | Concord | 92G1UH110CP20-* | LPG | Induced Draft | True | False | 1 | False | Up |  | None | Condensing | Single-Stage |  | 0.75 | Standard |  | 110000 | 104000 |  |  | 101000 | 1016 | 92.1 | 78 | [8 empty] | Federally-Regulated Consumer Product | 08/14/2017 |  | 06/08/2018
Allied Air | Concord | 92G1UH110CP20-* | LPG | Induced Draft | True | False | 1 | False | Horizontal |  | None | Condensing | Single-Stage |  | 0.75 | Standard |  | 110000 | 104000 |  |  | 101000 | 1016 | 92.1 | 78 | [8 empty] | Federally-Regulated Consumer Product | 08/14/2017 |  | 06/08/2018
Allied Air | Concord | 92G1UH110CP20-* | Natural Gas | Induced Draft | True | False | 1 | False | Up |  | None | Condensing | Single-Stage |  | 0.75 | Standard |  | 110000 | 104000 |  |  | 101000 | 1016 | 92.1 | 78 | [8 empty] | Federally-Regulated Consumer Product | 08/14/2017 |  | 06/08/2018
Allied Air | Concord | 92G1UH110CP20-* | Natural Gas | Induced Draft | True | False | 1 | False | Horizontal |  | None | Condensing | Single-Stage |  | 0.75 | Standard |  | 110000 | 104000 |  |  | 101000 | 1016 | 92.1 | 78 | [8 empty] | Federally-Regulated Consumer Product | 08/14/2017 |  | 06/08/2018
Allied Air | Concord | 92G1UH090CP12-* | LPG | Induced Draft | True | False | 1 | False | Up |  | None | Condensing | Single-Stage |  | 0.33 | Standard |  | 88000 | 83000 |  |  | 84600 | 754 | 92.1 | 78 | [8 empty] | Federally-Regulated Consumer Product | 08/14/2017 |  | 06/08/2018
Allied Air | Concord | 92G1UH090CP12-* | LPG | Induced Draft | True | False | 1 | False | Horizontal |  | None | Condensing | Single-Stage |  | 0.33 | Standard |  | 88000 | 83000 |  |  | 84600 | 754 | 92.1 | 78 | [8 empty] | Federally-Regulated Consumer Product | 08/14/2017 |  | 06/08/2018
Allied Air | Concord | 92G1UH090CP12-* | Natural Gas | Induced Draft | True | False | 1 | False | Up |  | None | Condensing | Single-Stage |  | 0.33 | Standard |  | 88000 | 83000 |  |  | 84600 | 754 | 92.1 | 78 | [8 empty] | Federally-Regulated Consumer Product | 08/14/2017 |  | 06/08/2018
Allied Air | Concord | 92G1UH090CP12-* | Natural Gas | Induced Draft | True | False | 1 | False | Horizontal |  | None | Condensing | Single-Stage |  | 0.33 | Standard |  | 88000 | 83000 |  |  | 84600 | 754 | 92.1 | 78 | [8 empty] | Federally-Regulated Consumer Product | 08/14/2017 |  | 06/08/2018
Allied Air | Concord | 92G1UH045BP08-* | LPG | Induced Draft | True | False | 1 | False | Up |  | None | Condensing | Single-Stage |  | 0.2 | Standard |  | 44000 | 41000 |  |  | 33800 | 365 | 92.1 | 78 | [8 empty] | Federally-Regulated Consumer Product | 08/14/2017 |  | 06/08/2018
Allied Air | Concord | 92G1UH045BP08-* | LPG | Induced Draft | True | False | 1 | False | Horizontal |  | None | Condensing | Single-Stage |  | 0.2 | Standard |  | 44000 | 41000 |  |  | 33800 | 365 | 92.1 | 78 | [8 empty] | Federally-Regulated Consumer Product | 08/14/2017 |  | 06/08/2018
Allied Air | Concord | 92G1UH045BP08-* | Natural Gas | Induced Draft | True | False | 1 | False | Up |  | None | Condensing | Single-Stage |  | 0.2 | Standard |  | 44000 | 41000 |  |  | 33800 | 365 | 92.1 | 78 | [8 empty] | Federally-Regulated Consumer Product | 08/14/2017 |  | 06/08/2018
Allied Air | Concord | 92G1UH045BP08-* | Natural Gas | Induced Draft | True | False | 1 | False | Horizontal |  | None | Condensing | Single-Stage |  | 0.2 | Standard |  | 44000 | 41000 |  |  | 33800 | 365 | 92.1 | 78 | [8 empty] | Federally-Regulated Consumer Product | 08/14/2017 |  | 06/08/2018
Allied Air | Concord | PRGE1448-126**-** | LPG | Induced Draft | True | True | 1 | False | Horizontal |  | None | Non-Condensing | Single-Stage |  | 0.5 | Standard |  | 126000 | 102000 |  |  | 77500 | 792 | 81 | 78 | [8 empty] | Federally-Regulated Consumer Product | 09/30/2015 |  | 06/08/2018
Allied Air | Concord | PRGE1448-126**-** | LPG | Induced Draft | True | True | 1 | False | Down |  | None | Non-Condensing | Single-Stage |  | 0.5 | Standard |  | 126000 | 102000 |  |  | 77500 | 792 | 81 | 78 | [8 empty] | Federally-Regulated Consumer Product | 09/30/2015 |  | 06/08/2018
Allied Air | Concord | PRGE1448-126**-** | Natural Gas | Induced Draft | True | True | 1 | False | Horizontal |  | None | Non-Condensing | Single-Stage |  | 0.5 | Standard |  | 126000 | 102000 |  |  | 77500 | 792 | 81 | 78 | [8 empty] | Federally-Regulated Consumer Product | 09/30/2015 |  | 06/08/2018
Allied Air | Concord | PRGE1448-126**-** | Natural Gas | Induced Draft | True | True | 1 | False | Down |  | None | Non-Condensing | Single-Stage |  | 0.5 | Standard |  | 126000 | 102000 |  |  | 77500 | 792 | 81 | 78 | [8 empty] | Federally-Regulated Consumer Product | 09/30/2015 |  | 06/08/2018
Allied Air | Concord | 80G1DF090BP16-* | LPG | Induced Draft | True | False | 1 | False | Down |  | None | Non-Condensing | Single-Stage |  | 0.5 | Standard |  | 88000 | 71000 |  |  | 75900 | 1037 | 80 | 78 | [8 empty] | Federally-Regulated Consumer Product | 08/14/2017 |  | 06/08/2018
Allied Air | Concord | 80G1DF090BP16-* | Natural Gas | Induced Draft | True | False | 1 | False | Down |  | None | Non-Condensing | Single-Stage |  | 0.5 | Standard |  | 88000 | 71000 |  |  | 75900 | 1037 | 80 | 78 | [8 empty] | Federally-Regulated Consumer Product | 08/14/2017 |  | 06/08/2018
Allied Air | Concord | PRDF1448-126**-** | LPG | Induced Draft | True | True | 1 | False | Horizontal |  | None | Non-Condensing | Single-Stage |  | 0.5 | Standard |  | 126000 | 102000 |  |  | 77500 | 792 | 81 | 78 | [8 empty] | Federally-Regulated Consumer Product | 09/30/2015 |  | 06/08/2018
Allied Air | Concord | PRDF1448-126**-** | LPG | Induced Draft | True | True | 1 | False | Down |  | None | Non-Condensing | Single-Stage |  | 0.5 | Standard |  | 126000 | 102000 |  |  | 77500 | 792 | 81 | 78 | [8 empty] | Federally-Regulated Consumer Product | 09/30/2015 |  | 06/08/2018
Allied Air | Concord | PRDF1448-126**-** | Natural Gas | Induced Draft | True | True | 1 | False | Horizontal |  | None | Non-Condensing | Single-Stage |  | 0.5 | Standard |  | 126000 | 102000 |  |  | 77500 | 792 | 81 | 78 | [8 empty] | Federally-Regulated Consumer Product | 09/30/2015 |  | 06/08/2018
Allied Air | Concord | PRDF1448-126**-** | Natural Gas | Induced Draft | True | True | 1 | False | Down |  | None | Non-Condensing | Single-Stage |  | 0.5 | Standard |  | 126000 | 102000 |  |  | 77500 | 792 | 81 | 78 | [8 empty] | Federally-Regulated Consumer Product | 09/30/2015 |  | 06/08/2018
Allied Air | Concord | 92G1DF045BP12-* | LPG | Induced Draft | True | False | 1 | False | Down |  | None | Condensing | Single-Stage |  | 0.33 | Standard |  | 44000 | 42000 |  |  | 33500 | 451 | 92.1 | 78 | [8 empty] | Federally-Regulated Consumer Product | 08/14/2017 |  | 06/08/2018
Allied Air | Concord | 92G1DF045BP12-* | Natural Gas | Induced Draft | True | False | 1 | False | Down |  | None | Condensing | Single-Stage |  | 0.33 | Standard |  | 44000 | 42000 |  |  | 33500 | 451 | 92.1 | 78 | [8 empty] | Federally-Regulated Consumer Product | 08/14/2017 |  | 06/08/2018
Allied Air | Concord | PRGE1436-072**-* | LPG | Induced Draft | True | True | 1 | False | Horizontal |  | None | Non-Condensing | Single-Stage |  | 0.33 | Standard |  | 72000 | 58000 |  |  | 57400 | 515 | 81 | 78 | [8 empty] | Federally-Regulated Consumer Product | 09/30/2015 |  | 06/08/2018
Allied Air | Concord | PRGE1436-072**-* | LPG | Induced Draft | True | True | 1 | False | Down |  | None | Non-Condensing | Single-Stage |  | 0.33 | Standard |  | 72000 | 58000 |  |  | 57400 | 515 | 81 | 78 | [8 empty] | Federally-Regulated Consumer Product | 09/30/2015 |  | 06/08/2018
Allied Air | Concord | PRGE1436-072**-* | Natural Gas | Induced Draft | True | True | 1 | False | Horizontal |  | None | Non-Condensing | Single-Stage |  | 0.33 | Standard |  | 72000 | 58000 |  |  | 57400 | 515 | 81 | 78 | [8 empty] | Federally-Regulated Consumer Product | 09/30/2015 |  | 06/08/2018
Allied Air | Concord | PRGE1436-072**-* | Natural Gas | Induced Draft | True | True | 1 | False | Down |  | None | Non-Condensing | Single-Stage |  | 0.33 | Standard |  | 72000 | 58000 |  |  | 57400 | 515 | 81 | 78 | [8 empty] | Federally-Regulated Consumer Product | 09/30/2015 |  | 06/08/2018
Allied Air | Concord | PRGE1460-108**-** | LPG | Induced Draft | True | True | 1 | False | Horizontal |  | None | Non-Condensing | Single-Stage |  | 1 | Premium |  | 108000 | 88000 |  |  | 77600 | 612 | 81 | 78 | [8 empty] | Federally-Regulated Consumer Product | 09/30/2015 |  | 06/08/2018
Allied Air | Concord | PRGE1460-108**-** | LPG | Induced Draft | True | True | 1 | False | Down |  | None | Non-Condensing | Single-Stage |  | 1 | Premium |  | 108000 | 88000 |  |  | 77600 | 612 | 81 | 78 | [8 empty] | Federally-Regulated Consumer Product | 09/30/2015 |  | 06/08/2018
Allied Air | Concord | PRGE1460-108**-** | Natural Gas | Induced Draft | True | True | 1 | False | Horizontal |  | None | Non-Condensing | Single-Stage |  | 1 | Premium |  | 108000 | 88000 |  |  | 77600 | 612 | 81 | 78 | [8 empty] | Federally-Regulated Consumer Product | 09/30/2015 |  | 06/08/2018
Allied Air | Concord | PRGE1460-108**-** | Natural Gas | Induced Draft | True | True | 1 | False | Down |  | None | Non-Condensing | Single-Stage |  | 1 | Premium |  | 108000 | 88000 |  |  | 77600 | 612 | 81 | 78 | [8 empty] | Federally-Regulated Consumer Product | 09/30/2015 |  | 06/08/2018
Allied Air | Concord | FPBB075A3* | LPG | Induced Draft | True | False | 1 | False | Horizontal |  | None | Non-Condensing | Single-Stage |  | 0.33 | Standard |  | 75000 | 61000 |  |  | 77400 | 635 | 80 | 78 | [8 empty] | Federally-Regulated Consumer Product | 08/14/2017 |  | 06/08/2018
Allied Air | Concord | FPBB075A3* | Natural Gas | Induced Draft | True | False | 1 | False | Horizontal |  | None | Non-Condensing | Single-Stage |  | 0.33 | Standard |  | 75000 | 61000 |  |  | 77400 | 635 | 80 | 78 | [8 empty] | Federally-Regulated Consumer Product | 08/14/2017 |  | 06/08/2018
Allied Air | Concord | PRDF1442-072**-** | LPG | Induced Draft | True | True | 1 | False | Horizontal |  | None | Non-Condensing | Single-Stage |  | 0.33 | Standard |  | 72000 | 58000 |  |  | 57200 | 555 | 81 | 78 | [8 empty] | Federally-Regulated Consumer Product | 09/30/2015 |  | 06/08/2018
Allied Air | Concord | PRDF1442-072**-** | LPG | Induced Draft | True | True | 1 | False | Down |  | None | Non-Condensing | Single-Stage |  | 0.33 | Standard |  | 72000 | 58000 |  |  | 57200 | 555 | 81 | 78 | [8 empty] | Federally-Regulated Consumer Product | 09/30/2015 |  | 06/08/2018
Allied Air | Concord | PRDF1442-072**-** | Natural Gas | Induced Draft | True | True | 1 | False | Horizontal |  | None | Non-Condensing | Single-Stage |  | 0.33 | Standard |  | 72000 | 58000 |  |  | 57200 | 555 | 81 | 78 | [8 empty] | Federally-Regulated Consumer Product | 09/30/2015 |  | 06/08/2018
Allied Air | Concord | PRDF1442-072**-** | Natural Gas | Induced Draft | True | True | 1 | False | Down |  | None | Non-Condensing | Single-Stage |  | 0.33 | Standard |  | 72000 | 58000 |  |  | 57200 | 555 | 81 | 78 | [8 empty] | Federally-Regulated Consumer Product | 09/30/2015 |  | 06/08/2018
Allied Air | Concord | 95G2DF070BE16* | LPG | Induced Draft | True | False | 1 | False | Down |  | None | Condensing | Two-Stage Modulating |  | 0.75 | Standard |  | 66000 | 64000 |  |  | 65500 | 281 | 95 | 78 | [8 empty] | Federally-Regulated Consumer Product | 08/14/2017 |  | 06/08/2018
Allied Air | Concord | 95G2DF070BE16* | Natural Gas | Induced Draft | True | False | 1 | False | Down |  | None | Condensing | Two-Stage Modulating |  | 0.75 | Standard |  | 66000 | 64000 |  |  | 65500 | 281 | 95 | 78 | [8 empty] | Federally-Regulated Consumer Product | 08/14/2017 |  | 06/08/2018
Allied Air | Concord | 95G2UH045BV12-* | LPG | Induced Draft | True | False | 1 | False | Up |  | None | Condensing | Two-Stage Modulating |  | 0.5 | Standard |  | 44000 | 42000 |  |  | 33100 | 155 | 95 | 78 | [8 empty] | Federally-Regulated Consumer Product | 08/14/2017 |  | 06/08/2018
Allied Air | Concord | 95G2UH045BV12-* | LPG | Induced Draft | True | False | 1 | False | Horizontal |  | None | Condensing | Two-Stage Modulating |  | 0.5 | Standard |  | 44000 | 42000 |  |  | 33100 | 155 | 95 | 78 | [8 empty] | Federally-Regulated Consumer Product | 08/14/2017 |  | 06/08/2018
Allied Air | Concord | 95G2UH045BV12-* | Natural Gas | Induced Draft | True | False | 1 | False | Up |  | None | Condensing | Two-Stage Modulating |  | 0.5 | Standard |  | 44000 | 42000 |  |  | 33100 | 155 | 95 | 78 | [8 empty] | Federally-Regulated Consumer Product | 08/14/2017 |  | 06/08/2018
Allied Air | Concord | 95G2UH045BV12-* | Natural Gas | Induced Draft | True | False | 1 | False | Horizontal |  | None | Condensing | Two-Stage Modulating |  | 0.5 | Standard |  | 44000 | 42000 |  |  | 33100 | 155 | 95 | 78 | [8 empty] | Federally-Regulated Consumer Product | 08/14/2017 |  | 06/08/2018
Allied Air | Concord | 95G2DF110CV20-* | LPG | Induced Draft | True | False | 1 | False | Down |  | None | Condensing | Two-Stage Modulating |  | 1 | Standard |  | 110000 | 106000 |  |  | 98200 | 324 | 95 | 78 | [8 empty] | Federally-Regulated Consumer Product | 08/14/2017 |  | 06/08/2018
Allied Air | Concord | 95G2DF110CV20-* | Natural Gas | Induced Draft | True | False | 1 | False | Down |  | None | Condensing | Two-Stage Modulating |  | 1 | Standard |  | 110000 | 106000 |  |  | 98200 | 324 | 95 | 78 | [8 empty] | Federally-Regulated Consumer Product | 08/14/2017 |  | 06/08/2018
Allied Air | Concord | 95G2DF090CV20-* | LPG | Induced Draft | True | False | 1 | False | Down |  | None | Condensing | Two-Stage Modulating |  | 1 | Standard |  | 88000 | 85000 |  |  | 81600 | 313 | 95 | 78 | [8 empty] | Federally-Regulated Consumer Product | 08/14/2017 |  | 06/08/2018
Allied Air | Concord | 95G2DF090CV20-* | Natural Gas | Induced Draft | True | False | 1 | False | Down |  | None | Condensing | Two-Stage Modulating |  | 1 | Standard |  | 88000 | 85000 |  |  | 81600 | 313 | 95 | 78 | [8 empty] | Federally-Regulated Consumer Product | 08/14/2017 |  | 06/08/2018
Allied Air | Concord | 95G2DF070BV16-* | LPG | Induced Draft | True | False | 1 | False | Down |  | None | Condensing | Two-Stage Modulating |  | 0.75 | Standard |  | 66000 | 64000 |  |  | 65200 | 276 | 95 | 78 | [8 empty] | Federally-Regulated Consumer Product | 08/14/2017 |  | 06/08/2018
Allied Air | Concord | 95G2DF070BV16-* | Natural Gas | Induced Draft | True | False | 1 | False | Down |  | None | Condensing | Two-Stage Modulating |  | 0.75 | Standard |  | 66000 | 64000 |  |  | 65200 | 276 | 95 | 78 | [8 empty] | Federally-Regulated Consumer Product | 08/14/2017 |  | 06/08/2018
Allied Air | Concord | 95G2UH135DV20-* | LPG | Induced Draft | True | False | 1 | False | Up |  | None | Condensing | Two-Stage Modulating |  | 1 | Standard |  | 132000 | 126000 |  |  | 115000 | 367 | 95 | 78 | [8 empty] | Federally-Regulated Consumer Product | 08/14/2017 |  | 06/08/2018
Allied Air | Concord | 95G2UH135DV20-* | LPG | Induced Draft | True | False | 1 | False | Horizontal |  | None | Condensing | Two-Stage Modulating |  | 1 | Standard |  | 132000 | 126000 |  |  | 115000 | 367 | 95 | 78 | [8 empty] | Federally-Regulated Consumer Product | 08/14/2017 |  | 06/08/2018
Allied Air | Concord | 95G2UH135DV20-* | Natural Gas | Induced Draft | True | False | 1 | False | Up |  | None | Condensing | Two-Stage Modulating |  | 1 | Standard |  | 132000 | 126000 |  |  | 115000 | 367 | 95 | 78 | [8 empty] | Federally-Regulated Consumer Product | 08/14/2017 |  | 06/08/2018
Allied Air | Concord | 95G2UH135DV20-* | Natural Gas | Induced Draft | True | False | 1 | False | Horizontal |  | None | Condensing | Two-Stage Modulating |  | 1 | Standard |  | 132000 | 126000 |  |  | 115000 | 367 | 95 | 78 | [8 empty] | Federally-Regulated Consumer Product | 08/14/2017 |  | 06/08/2018
Allied Air | Concord | 95G2UH110CV20-* | LPG | Induced Draft | True | False | 1 | False | Up |  | None | Condensing | Two-Stage Modulating |  | 1 | Standard |  | 110000 | 106000 |  |  | 98200 | 342 | 95 | 78 | [8 empty] | Federally-Regulated Consumer Product | 08/14/2017 |  | 06/08/2018
Allied Air | Concord | 95G2UH110CV20-* | LPG | Induced Draft | True | False | 1 | False | Horizontal |  | None | Condensing | Two-Stage Modulating |  | 1 | Standard |  | 110000 | 106000 |  |  | 98200 | 342 | 95 | 78 | [8 empty] | Federally-Regulated Consumer Product | 08/14/2017 |  | 06/08/2018
Allied Air | Concord | 95G2UH110CV20-* | Natural Gas | Induced Draft | True | False | 1 | False | Up |  | None | Condensing | Two-Stage Modulating |  | 1 | Standard |  | 110000 | 106000 |  |  | 98200 | 342 | 95 | 78 | [8 empty] | Federally-Regulated Consumer Product | 08/14/2017 |  | 06/08/2018
Allied Air | Concord | 95G2UH110CV20-* | Natural Gas | Induced Draft | True | False | 1 | False | Horizontal |  | None | Condensing | Two-Stage Modulating |  | 1 | Standard |  | 110000 | 106000 |  |  | 98200 | 342 | 95 | 78 | [8 empty] | Federally-Regulated Consumer Product | 08/14/2017 |  | 06/08/2018
Allied Air | Concord | 95G2UH090CV20-* | LPG | Induced Draft | True | False | 1 | False | Up |  | None | Condensing | Two-Stage Modulating |  | 1 | Standard |  | 88000 | 85000 |  |  | 81500 | 299 | 95 | 78 | [8 empty] | Federally-Regulated Consumer Product | 08/14/2017 |  | 06/08/2018
Allied Air | Concord | 95G2UH090CV20-* | LPG | Induced Draft | True | False | 1 | False | Horizontal |  | None | Condensing | Two-Stage Modulating |  | 1 | Standard |  | 88000 | 85000 |  |  | 81500 | 299 | 95 | 78 | [8 empty] | Federally-Regulated Consumer Product | 08/14/2017 |  | 06/08/2018
Allied Air | Concord | 95G2UH090CV20-* | Natural Gas | Induced Draft | True | False | 1 | False | Up |  | None | Condensing | Two-Stage Modulating |  | 1 | Standard |  | 88000 | 85000 |  |  | 81500 | 299 | 95 | 78 | [8 empty] | Federally-Regulated Consumer Product | 08/14/2017 |  | 06/08/2018
Allied Air | Concord | 95G2UH090CV20-* | Natural Gas | Induced Draft | True | False | 1 | False | Horizontal |  | None | Condensing | Two-Stage Modulating |  | 1 | Standard |  | 88000 | 85000 |  |  | 81500 | 299 | 95 | 78 | [8 empty] | Federally-Regulated Consumer Product | 08/14/2017 |  | 06/08/2018
Allied Air | Concord | 95G2UH090CV12-* | LPG | Induced Draft | True | False | 1 | False | Up |  | None | Condensing | Two-Stage Modulating |  | 0.5 | Standard |  | 88000 | 84000 |  |  | 82900 | 296 | 95 | 78 | [8 empty] | Federally-Regulated Consumer Product | 08/14/2017 |  | 06/08/2018
Allied Air | Concord | 95G2UH090CV12-* | LPG | Induced Draft | True | False | 1 | False | Horizontal |  | None | Condensing | Two-Stage Modulating |  | 0.5 | Standard |  | 88000 | 84000 |  |  | 82900 | 296 | 95 | 78 | [8 empty] | Federally-Regulated Consumer Product | 08/14/2017 |  | 06/08/2018
Allied Air | Concord | 95G2UH090CV12-* | Natural Gas | Induced Draft | True | False | 1 | False | Up |  | None | Condensing | Two-Stage Modulating |  | 0.5 | Standard |  | 88000 | 84000 |  |  | 82900 | 296 | 95 | 78 | [8 empty] | Federally-Regulated Consumer Product | 08/14/2017 |  | 06/08/2018
Allied Air | Concord | 95G2UH090CV12-* | Natural Gas | Induced Draft | True | False | 1 | False | Horizontal |  | None | Condensing | Two-Stage Modulating |  | 0.5 | Standard |  | 88000 | 84000 |  |  | 82900 | 296 | 95 | 78 | [8 empty] | Federally-Regulated Consumer Product | 08/14/2017 |  | 06/08/2018
Allied Air | Concord | 95G2UH070BV12-* | LPG | Induced Draft | True | False | 1 | False | Up |  | None | Condensing | Two-Stage Modulating |  | 0.5 | Standard |  | 66000 | 62000 |  |  | 66100 | 282 | 95 | 78 | [8 empty] | Federally-Regulated Consumer Product | 08/14/2017 |  | 06/08/2018
Allied Air | Concord | 95G2UH070BV12-* | LPG | Induced Draft | True | False | 1 | False | Horizontal |  | None | Condensing | Two-Stage Modulating |  | 0.5 | Standard |  | 66000 | 62000 |  |  | 66100 | 282 | 95 | 78 | [8 empty] | Federally-Regulated Consumer Product | 08/14/2017 |  | 06/08/2018
Allied Air | Concord | 95G2UH070BV12-* | Natural Gas | Induced Draft | True | False | 1 | False | Up |  | None | Condensing | Two-Stage Modulating |  | 0.5 | Standard |  | 66000 | 62000 |  |  | 66100 | 282 | 95 | 78 | [8 empty] | Federally-Regulated Consumer Product | 08/14/2017 |  | 06/08/2018
Allied Air | Concord | 95G2UH070BV12-* | Natural Gas | Induced Draft | True | False | 1 | False | Horizontal |  | None | Condensing | Two-Stage Modulating |  | 0.5 | Standard |  | 66000 | 62000 |  |  | 66100 | 282 | 95 | 78 | [8 empty] | Federally-Regulated Consumer Product | 08/14/2017 |  | 06/08/2018
Allied Air | Ducane | PRDF1436-090**-** | LPG | Induced Draft | True | True | 1 | False | Horizontal |  | None | Non-Condensing | Single-Stage |  | 0.5 | Premium |  | 90000 | 73000 |  |  | 77200 | 501 | 81 | 78 | [8 empty] | Federally-Regulated Consumer Product | 09/30/2015 |  | 06/08/2018
Allied Air | Ducane | PRDF1436-090**-** | LPG | Induced Draft | True | True | 1 | False | Down |  | None | Non-Condensing | Single-Stage |  | 0.5 | Premium |  | 90000 | 73000 |  |  | 77200 | 501 | 81 | 78 | [8 empty] | Federally-Regulated Consumer Product | 09/30/2015 |  | 06/08/2018
Allied Air | Ducane | PRDF1436-090**-** | Natural Gas | Induced Draft | True | True | 1 | False | Horizontal |  | None | Non-Condensing | Single-Stage |  | 0.5 | Premium |  | 90000 | 73000 |  |  | 77200 | 501 | 81 | 78 | [8 empty] | Federally-Regulated Consumer Product | 09/30/2015 |  | 06/08/2018
Allied Air | Ducane | PRDF1436-090**-** | Natural Gas | Induced Draft | True | True | 1 | False | Down |  | None | Non-Condensing | Single-Stage |  | 0.5 | Premium |  | 90000 | 73000 |  |  | 77200 | 501 | 81 | 78 | [8 empty] | Federally-Regulated Consumer Product | 09/30/2015 |  | 06/08/2018
Allied Air | Ducane | PRGE1460-126**-** | LPG | Induced Draft | True | True | 1 | False | Horizontal |  | None | Non-Condensing | Single-Stage |  | 1 | Premium |  | 126000 | 102000 |  |  | 78100 | 609 | 81 | 78 | [8 empty] | Federally-Regulated Consumer Product | 09/30/2015 |  | 06/08/2018
Allied Air | Ducane | PRGE1460-126**-** | LPG | Induced Draft | True | True | 1 | False | Down |  | None | Non-Condensing | Single-Stage |  | 1 | Premium |  | 126000 | 102000 |  |  | 78100 | 609 | 81 | 78 | [8 empty] | Federally-Regulated Consumer Product | 09/30/2015 |  | 06/08/2018
Allied Air | Ducane | PRGE1460-126**-** | Natural Gas | Induced Draft | True | True | 1 | False | Horizontal |  | None | Non-Condensing | Single-Stage |  | 1 | Premium |  | 126000 | 102000 |  |  | 78100 | 609 | 81 | 78 | [8 empty] | Federally-Regulated Consumer Product | 09/30/2015 |  | 06/08/2018
Allied Air | Ducane | PRGE1460-126**-** | Natural Gas | Induced Draft | True | True | 1 | False | Down |  | None | Non-Condensing | Single-Stage |  | 1 | Premium |  | 126000 | 102000 |  |  | 78100 | 609 | 81 | 78 | [8 empty] | Federally-Regulated Consumer Product | 09/30/2015 |  | 06/08/2018
Allied Air | Ducane | 80G1UH110CP12-* | LPG | Induced Draft | True | False | 1 | False | Up |  | None | Non-Condensing | Single-Stage |  | 0.33 | Standard |  | 110000 | 88000 |  |  | 96700 | 859 | 80 | 78 | [8 empty] | Federally-Regulated Consumer Product | 08/14/2017 |  | 06/08/2018
Allied Air | Ducane | 80G1UH110CP12-* | LPG | Induced Draft | True | False | 1 | False | Horizontal |  | None | Non-Condensing | Single-Stage |  | 0.33 | Standard |  | 110000 | 88000 |  |  | 96700 | 859 | 80 | 78 | [8 empty] | Federally-Regulated Consumer Product | 08/14/2017 |  | 06/08/2018
Allied Air | Ducane | 80G1UH110CP12-* | LPG | Induced Draft | True | False | 1 | False | Down |  | None | Non-Condensing | Single-Stage |  | 0.33 | Standard |  | 110000 | 88000 |  |  | 96700 | 859 | 80 | 78 | [8 empty] | Federally-Regulated Consumer Product | 08/14/2017 |  | 06/08/2018
Allied Air | Ducane | 80G1UH110CP12-* | Natural Gas | Induced Draft | True | False | 1 | False | Up |  | None | Non-Condensing | Single-Stage |  | 0.33 | Standard |  | 110000 | 88000 |  |  | 96700 | 859 | 80 | 78 | [8 empty] | Federally-Regulated Consumer Product | 08/14/2017 |  | 06/08/2018
Allied Air | Ducane | 80G1UH110CP12-* | Natural Gas | Induced Draft | True | False | 1 | False | Horizontal |  | None | Non-Condensing | Single-Stage |  | 0.33 | Standard |  | 110000 | 88000 |  |  | 96700 | 859 | 80 | 78 | [8 empty] | Federally-Regulated Consumer Product | 08/14/2017 |  | 06/08/2018
Allied Air | Ducane | 80G1UH110CP12-* | Natural Gas | Induced Draft | True | False | 1 | False | Down |  | None | Non-Condensing | Single-Stage |  | 0.33 | Standard |  | 110000 | 88000 |  |  | 96700 | 859 | 80 | 78 | [8 empty] | Federally-Regulated Consumer Product | 08/14/2017 |  | 06/08/2018
Allied Air | Ducane | 92G1UH110CP16-* | LPG | Induced Draft | True | False | 1 | False | Up |  | None | Condensing | Single-Stage |  | 0.5 | Standard |  | 110000 | 104000 |  |  | 101900 | 784 | 92.1 | 78 | [8 empty] | Federally-Regulated Consumer Product | 08/14/2017 |  | 06/08/2018
Allied Air | Ducane | 92G1UH110CP16-* | LPG | Induced Draft | True | False | 1 | False | Horizontal |  | None | Condensing | Single-Stage |  | 0.5 | Standard |  | 110000 | 104000 |  |  | 101900 | 784 | 92.1 | 78 | [8 empty] | Federally-Regulated Consumer Product | 08/14/2017 |  | 06/08/2018
Allied Air | Ducane | 92G1UH110CP16-* | Natural Gas | Induced Draft | True | False | 1 | False | Up |  | None | Condensing | Single-Stage |  | 0.5 | Standard |  | 110000 | 104000 |  |  | 101900 | 784 | 92.1 | 78 | [8 empty] | Federally-Regulated Consumer Product | 08/14/2017 |  | 06/08/2018
Allied Air | Ducane | 92G1UH110CP16-* | Natural Gas | Induced Draft | True | False | 1 | False | Horizontal |  | None | Condensing | Single-Stage |  | 0.5 | Standard |  | 110000 | 104000 |  |  | 101900 | 784 | 92.1 | 78 | [8 empty] | Federally-Regulated Consumer Product | 08/14/2017 |  | 06/08/2018
Allied Air | Ducane | FPBB075A3* | LPG | Induced Draft | True | False | 1 | False | Horizontal |  | None | Non-Condensing | Single-Stage |  | 0.33 | Standard |  | 75000 | 61000 |  |  | 77400 | 635 | 80 | 78 | [8 empty] | Federally-Regulated Consumer Product | 08/14/2017 |  | 06/08/2018
Allied Air | Ducane | FPBB075A3* | Natural Gas | Induced Draft | True | False | 1 | False | Horizontal |  | None | Non-Condensing | Single-Stage |  | 0.33 | Standard |  | 75000 | 61000 |  |  | 77400 | 635 | 80 | 78 | [8 empty] | Federally-Regulated Consumer Product | 08/14/2017 |  | 06/08/2018
Allied Air | Ducane | 80G1DF045AP12-* | LPG | Induced Draft | True | False | 1 | False | Down |  | None | Non-Condensing | Single-Stage |  | 0.33 | Standard |  | 44000 | 36000 |  |  | 37100 | 758 | 80 | 78 | [8 empty] | Federally-Regulated Consumer Product | 08/14/2017 |  | 06/08/2018
Allied Air | Ducane | 80G1DF045AP12-* | Natural Gas | Induced Draft | True | False | 1 | False | Down |  | None | Non-Condensing | Single-Stage |  | 0.33 | Standard |  | 44000 | 36000 |  |  | 37100 | 758 | 80 | 78 | [8 empty] | Federally-Regulated Consumer Product | 08/14/2017 |  | 06/08/2018
Allied Air | Ducane | PRGE1442-090**-** | LPG | Induced Draft | True | True | 1 | False | Horizontal |  | None | Non-Condensing | Single-Stage |  | 0.33 | Standard |  | 90000 | 73000 |  |  | 76800 | 608 | 81 | 78 | [8 empty] | Federally-Regulated Consumer Product | 09/30/2015 |  | 06/08/2018
Allied Air | Ducane | PRGE1442-090**-** | LPG | Induced Draft | True | True | 1 | False | Down |  | None | Non-Condensing | Single-Stage |  | 0.33 | Standard |  | 90000 | 73000 |  |  | 76800 | 608 | 81 | 78 | [8 empty] | Federally-Regulated Consumer Product | 09/30/2015 |  | 06/08/2018
Allied Air | Ducane | PRGE1442-090**-** | Natural Gas | Induced Draft | True | True | 1 | False | Horizontal |  | None | Non-Condensing | Single-Stage |  | 0.33 | Standard |  | 90000 | 73000 |  |  | 76800 | 608 | 81 | 78 | [8 empty] | Federally-Regulated Consumer Product | 09/30/2015 |  | 06/08/2018
Allied Air | Ducane | PRGE1442-090**-** | Natural Gas | Induced Draft | True | True | 1 | False | Down |  | None | Non-Condensing | Single-Stage |  | 0.33 | Standard |  | 90000 | 73000 |  |  | 76800 | 608 | 81 | 78 | [8 empty] | Federally-Regulated Consumer Product | 09/30/2015 |  | 06/08/2018
Allied Air | Ducane | PRDF1430-072**-** | LPG | Induced Draft | True | True | 1 | False | Horizontal |  | None | Non-Condensing | Single-Stage |  | 0.33 | Premium |  | 72000 | 58000 |  |  | 58100 | 335 | 81 | 78 | [8 empty] | Federally-Regulated Consumer Product | 09/30/2015 |  | 06/08/2018
Allied Air | Ducane | PRDF1430-072**-** | LPG | Induced Draft | True | True | 1 | False | Down |  | None | Non-Condensing | Single-Stage |  | 0.33 | Premium |  | 72000 | 58000 |  |  | 58100 | 335 | 81 | 78 | [8 empty] | Federally-Regulated Consumer Product | 09/30/2015 |  | 06/08/2018
Allied Air | Ducane | PRDF1430-072**-** | Natural Gas | Induced Draft | True | True | 1 | False | Horizontal |  | None | Non-Condensing | Single-Stage |  | 0.33 | Premium |  | 72000 | 58000 |  |  | 58100 | 335 | 81 | 78 | [8 empty] | Federally-Regulated Consumer Product | 09/30/2015 |  | 06/08/2018
Allied Air | Ducane | PRDF1430-072**-** | Natural Gas | Induced Draft | True | True | 1 | False | Down |  | None | Non-Condensing | Single-Stage |  | 0.33 | Premium |  | 72000 | 58000 |  |  | 58100 | 335 | 81 | 78 | [8 empty] | Federally-Regulated Consumer Product | 09/30/2015 |  | 06/08/2018
Allied Air | Ducane | PRDF1442-072**-** | LPG | Induced Draft | True | True | 1 | False | Horizontal |  | None | Non-Condensing | Single-Stage |  | 0.33 | Standard |  | 72000 | 58000 |  |  | 57200 | 555 | 81 | 78 | [8 empty] | Federally-Regulated Consumer Product | 09/30/2015 |  | 06/08/2018
Allied Air | Ducane | PRDF1442-072**-** | LPG | Induced Draft | True | True | 1 | False | Down |  | None | Non-Condensing | Single-Stage |  | 0.33 | Standard |  | 72000 | 58000 |  |  | 57200 | 555 | 81 | 78 | [8 empty] | Federally-Regulated Consumer Product | 09/30/2015 |  | 06/08/2018
Allied Air | Ducane | PRDF1442-072**-** | Natural Gas | Induced Draft | True | True | 1 | False | Horizontal |  | None | Non-Condensing | Single-Stage |  | 0.33 | Standard |  | 72000 | 58000 |  |  | 57200 | 555 | 81 | 78 | [8 empty] | Federally-Regulated Consumer Product | 09/30/2015 |  | 06/08/2018
Allied Air | Ducane | PRDF1442-072**-** | Natural Gas | Induced Draft | True | True | 1 | False | Down |  | None | Non-Condensing | Single-Stage |  | 0.33 | Standard |  | 72000 | 58000 |  |  | 57200 | 555 | 81 | 78 | [8 empty] | Federally-Regulated Consumer Product | 09/30/2015 |  | 06/08/2018
Allied Air | Ducane | 92G1DF045BP12-* | LPG | Induced Draft | True | False | 1 | False | Down |  | None | Condensing | Single-Stage |  | 0.33 | Standard |  | 44000 | 42000 |  |  | 33500 | 451 | 92.1 | 78 | [8 empty] | Federally-Regulated Consumer Product | 08/14/2017 |  | 06/08/2018
Allied Air | Ducane | 92G1DF045BP12-* | Natural Gas | Induced Draft | True | False | 1 | False | Down |  | None | Condensing | Single-Stage |  | 0.33 | Standard |  | 44000 | 42000 |  |  | 33500 | 451 | 92.1 | 78 | [8 empty] | Federally-Regulated Consumer Product | 08/14/2017 |  | 06/08/2018
Allied Air | Ducane | 92G1UH045BP08-* | LPG | Induced Draft | True | False | 1 | False | Up |  | None | Condensing | Single-Stage |  | 0.2 | Standard |  | 44000 | 41000 |  |  | 33800 | 365 | 92.1 | 78 | [8 empty] | Federally-Regulated Consumer Product | 08/14/2017 |  | 06/08/2018
Allied Air | Ducane | 92G1UH045BP08-* | LPG | Induced Draft | True | False | 1 | False | Horizontal |  | None | Condensing | Single-Stage |  | 0.2 | Standard |  | 44000 | 41000 |  |  | 33800 | 365 | 92.1 | 78 | [8 empty] | Federally-Regulated Consumer Product | 08/14/2017 |  | 06/08/2018
Allied Air | Ducane | 92G1UH045BP08-* | Natural Gas | Induced Draft | True | False | 1 | False | Up |  | None | Condensing | Single-Stage |  | 0.2 | Standard |  | 44000 | 41000 |  |  | 33800 | 365 | 92.1 | 78 | [8 empty] | Federally-Regulated Consumer Product | 08/14/2017 |  | 06/08/2018
Allied Air | Ducane | 92G1UH045BP08-* | Natural Gas | Induced Draft | True | False | 1 | False | Horizontal |  | None | Condensing | Single-Stage |  | 0.2 | Standard |  | 44000 | 41000 |  |  | 33800 | 365 | 92.1 | 78 | [8 empty] | Federally-Regulated Consumer Product | 08/14/2017 |  | 06/08/2018
Allied Air | Ducane | 92G1DF070BP12-* | LPG | Induced Draft | True | False | 1 | False | Down |  | None | Condensing | Single-Stage |  | 0.33 | Standard |  | 66000 | 62000 |  |  | 67800 | 611 | 92.1 | 78 | [8 empty] | Federally-Regulated Consumer Product | 08/14/2017 |  | 06/08/2018
Allied Air | Ducane | 92G1DF070BP12-* | Natural Gas | Induced Draft | True | False | 1 | False | Down |  | None | Condensing | Single-Stage |  | 0.33 | Standard |  | 66000 | 62000 |  |  | 67800 | 611 | 92.1 | 78 | [8 empty] | Federally-Regulated Consumer Product | 08/14/2017 |  | 06/08/2018
Allied Air | Ducane | PRGE1436-072**-* | LPG | Induced Draft | True | True | 1 | False | Horizontal |  | None | Non-Condensing | Single-Stage |  | 0.33 | Standard |  | 72000 | 58000 |  |  | 57400 | 515 | 81 | 78 | [8 empty] | Federally-Regulated Consumer Product | 09/30/2015 |  | 06/08/2018
Allied Air | Ducane | PRGE1436-072**-* | LPG | Induced Draft | True | True | 1 | False | Down |  | None | Non-Condensing | Single-Stage |  | 0.33 | Standard |  | 72000 | 58000 |  |  | 57400 | 515 | 81 | 78 | [8 empty] | Federally-Regulated Consumer Product | 09/30/2015 |  | 06/08/2018
Allied Air | Ducane | PRGE1436-072**-* | Natural Gas | Induced Draft | True | True | 1 | False | Horizontal |  | None | Non-Condensing | Single-Stage |  | 0.33 | Standard |  | 72000 | 58000 |  |  | 57400 | 515 | 81 | 78 | [8 empty] | Federally-Regulated Consumer Product | 09/30/2015 |  | 06/08/2018
Allied Air | Ducane | PRGE1436-072**-* | Natural Gas | Induced Draft | True | True | 1 | False | Down |  | None | Non-Condensing | Single-Stage |  | 0.33 | Standard |  | 72000 | 58000 |  |  | 57400 | 515 | 81 | 78 | [8 empty] | Federally-Regulated Consumer Product | 09/30/2015 |  | 06/08/2018
Allied Air | Ducane | 92G1UH110CP20-* | LPG | Induced Draft | True | False | 1 | False | Up |  | None | Condensing | Single-Stage |  | 0.75 | Standard |  | 110000 | 104000 |  |  | 101000 | 1016 | 92.1 | 78 | [8 empty] | Federally-Regulated Consumer Product | 08/14/2017 |  | 06/08/2018
Allied Air | Ducane | 92G1UH110CP20-* | LPG | Induced Draft | True | False | 1 | False | Horizontal |  | None | Condensing | Single-Stage |  | 0.75 | Standard |  | 110000 | 104000 |  |  | 101000 | 1016 | 92.1 | 78 | [8 empty] | Federally-Regulated Consumer Product | 08/14/2017 |  | 06/08/2018
Allied Air | Ducane | 92G1UH110CP20-* | Natural Gas | Induced Draft | True | False | 1 | False | Up |  | None | Condensing | Single-Stage |  | 0.75 | Standard |  | 110000 | 104000 |  |  | 101000 | 1016 | 92.1 | 78 | [8 empty] | Federally-Regulated Consumer Product | 08/14/2017 |  | 06/08/2018
Allied Air | Ducane | 92G1UH110CP20-* | Natural Gas | Induced Draft | True | False | 1 | False | Horizontal |  | None | Condensing | Single-Stage |  | 0.75 | Standard |  | 110000 | 104000 |  |  | 101000 | 1016 | 92.1 | 78 | [8 empty] | Federally-Regulated Consumer Product | 08/14/2017 |  | 06/08/2018
Allied Air | Ducane | PRDF1436-072**-** | LPG | Induced Draft | True | True | 1 | False | Horizontal |  | None | Non-Condensing | Single-Stage |  | 0.5 | Premium |  | 72000 | 58000 |  |  | 58200 | 333 | 81 | 78 | [8 empty] | Federally-Regulated Consumer Product | 09/30/2015 |  | 06/08/2018
Allied Air | Ducane | PRDF1436-072**-** | LPG | Induced Draft | True | True | 1 | False | Down |  | None | Non-Condensing | Single-Stage |  | 0.5 | Premium |  | 72000 | 58000 |  |  | 58200 | 333 | 81 | 78 | [8 empty] | Federally-Regulated Consumer Product | 09/30/2015 |  | 06/08/2018
Allied Air | Ducane | PRDF1436-072**-** | Natural Gas | Induced Draft | True | True | 1 | False | Horizontal |  | None | Non-Condensing | Single-Stage |  | 0.5 | Premium |  | 72000 | 58000 |  |  | 58200 | 333 | 81 | 78 | [8 empty] | Federally-Regulated Consumer Product | 09/30/2015 |  | 06/08/2018
Allied Air | Ducane | PRDF1436-072**-** | Natural Gas | Induced Draft | True | True | 1 | False | Down |  | None | Non-Condensing | Single-Stage |  | 0.5 | Premium |  | 72000 | 58000 |  |  | 58200 | 333 | 81 | 78 | [8 empty] | Federally-Regulated Consumer Product | 09/30/2015 |  | 06/08/2018
Allied Air | Ducane | PRGE1460-108**-** | LPG | Induced Draft | True | True | 1 | False | Horizontal |  | None | Non-Condensing | Single-Stage |  | 1 | Premium |  | 108000 | 88000 |  |  | 77600 | 612 | 81 | 78 | [8 empty] | Federally-Regulated Consumer Product | 09/30/2015 |  | 06/08/2018
Allied Air | Ducane | PRGE1460-108**-** | LPG | Induced Draft | True | True | 1 | False | Down |  | None | Non-Condensing | Single-Stage |  | 1 | Premium |  | 108000 | 88000 |  |  | 77600 | 612 | 81 | 78 | [8 empty] | Federally-Regulated Consumer Product | 09/30/2015 |  | 06/08/2018
Allied Air | Ducane | PRGE1460-108**-** | Natural Gas | Induced Draft | True | True | 1 | False | Horizontal |  | None | Non-Condensing | Single-Stage |  | 1 | Premium |  | 108000 | 88000 |  |  | 77600 | 612 | 81 | 78 | [8 empty] | Federally-Regulated Consumer Product | 09/30/2015 |  | 06/08/2018
Allied Air | Ducane | PRGE1460-108**-** | Natural Gas | Induced Draft | True | True | 1 | False | Down |  | None | Non-Condensing | Single-Stage |  | 1 | Premium |  | 108000 | 88000 |  |  | 77600 | 612 | 81 | 78 | [8 empty] | Federally-Regulated Consumer Product | 09/30/2015 |  | 06/08/2018
Allied Air | Ducane | PRDF1460-126**-** | LPG | Induced Draft | True | True | 1 | False | Horizontal |  | None | Non-Condensing | Single-Stage |  | 1 | Premium |  | 126000 | 102000 |  |  | 78100 | 609 | 81 | 78 | [8 empty] | Federally-Regulated Consumer Product | 09/30/2015 |  | 06/08/2018
Allied Air | Ducane | PRDF1460-126**-** | LPG | Induced Draft | True | True | 1 | False | Down |  | None | Non-Condensing | Single-Stage |  | 1 | Premium |  | 126000 | 102000 |  |  | 78100 | 609 | 81 | 78 | [8 empty] | Federally-Regulated Consumer Product | 09/30/2015 |  | 06/08/2018
Allied Air | Ducane | PRDF1460-126**-** | Natural Gas | Induced Draft | True | True | 1 | False | Horizontal |  | None | Non-Condensing | Single-Stage |  | 1 | Premium |  | 126000 | 102000 |  |  | 78100 | 609 | 81 | 78 | [8 empty] | Federally-Regulated Consumer Product | 09/30/2015 |  | 06/08/2018
Allied Air | Ducane | PRDF1460-126**-** | Natural Gas | Induced Draft | True | True | 1 | False | Down |  | None | Non-Condensing | Single-Stage |  | 1 | Premium |  | 126000 | 102000 |  |  | 78100 | 609 | 81 | 78 | [8 empty] | Federally-Regulated Consumer Product | 09/30/2015 |  | 06/08/2018
Allied Air | Ducane | 92G1UH070BP12-* | LPG | Induced Draft | True | False | 1 | False | Up |  | None | Condensing | Single-Stage |  | 0.33 | Standard |  | 66000 | 62000 |  |  | 67800 | 617 | 92.1 | 78 | [8 empty] | Federally-Regulated Consumer Product | 08/14/2017 |  | 06/08/2018
Allied Air | Ducane | 92G1UH070BP12-* | LPG | Induced Draft | True | False | 1 | False | Horizontal |  | None | Condensing | Single-Stage |  | 0.33 | Standard |  | 66000 | 62000 |  |  | 67800 | 617 | 92.1 | 78 | [8 empty] | Federally-Regulated Consumer Product | 08/14/2017 |  | 06/08/2018
Allied Air | Ducane | 92G1UH070BP12-* | Natural Gas | Induced Draft | True | False | 1 | False | Up |  | None | Condensing | Single-Stage |  | 0.33 | Standard |  | 66000 | 62000 |  |  | 67800 | 617 | 92.1 | 78 | [8 empty] | Federally-Regulated Consumer Product | 08/14/2017 |  | 06/08/2018
Allied Air | Ducane | 92G1UH070BP12-* | Natural Gas | Induced Draft | True | False | 1 | False | Horizontal |  | None | Condensing | Single-Stage |  | 0.33 | Standard |  | 66000 | 62000 |  |  | 67800 | 617 | 92.1 | 78 | [8 empty] | Federally-Regulated Consumer Product | 08/14/2017 |  | 06/08/2018
Allied Air | Ducane | 80G1DF110CP20-* | LPG | Induced Draft | True | False | 1 | False | Down |  | None | Non-Condensing | Single-Stage |  | 1 | Standard |  | 110000 | 89000 |  |  | 95100 | 1236 | 80 | 78 | [8 empty] | Federally-Regulated Consumer Product | 08/14/2017 |  | 06/08/2018
Allied Air | Ducane | 80G1DF110CP20-* | Natural Gas | Induced Draft | True | False | 1 | False | Down |  | None | Non-Condensing | Single-Stage |  | 1 | Standard |  | 110000 | 89000 |  |  | 95100 | 1236 | 80 | 78 | [8 empty] | Federally-Regulated Consumer Product | 08/14/2017 |  | 06/08/2018
Allied Air | Ducane | PRGE1436-054**-** | LPG | Induced Draft | True | True | 1 | False | Horizontal |  | None | Non-Condensing | Single-Stage |  | 0.33 | Standard |  | 54000 | 44000 |  |  | 57700 | 450 | 81 | 78 | [8 empty] | Federally-Regulated Consumer Product | 09/30/2015 |  | 06/08/2018
Allied Air | Ducane | PRGE1436-054**-** | LPG | Induced Draft | True | True | 1 | False | Down |  | None | Non-Condensing | Single-Stage |  | 0.33 | Standard |  | 54000 | 44000 |  |  | 57700 | 450 | 81 | 78 | [8 empty] | Federally-Regulated Consumer Product | 09/30/2015 |  | 06/08/2018
Allied Air | Ducane | PRGE1436-054**-** | Natural Gas | Induced Draft | True | True | 1 | False | Horizontal |  | None | Non-Condensing | Single-Stage |  | 0.33 | Standard |  | 54000 | 44000 |  |  | 57700 | 450 | 81 | 78 | [8 empty] | Federally-Regulated Consumer Product | 09/30/2015 |  | 06/08/2018
Allied Air | Ducane | PRGE1436-054**-** | Natural Gas | Induced Draft | True | True | 1 | False | Down |  | None | Non-Condensing | Single-Stage |  | 0.33 | Standard |  | 54000 | 44000 |  |  | 57700 | 450 | 81 | 78 | [8 empty] | Federally-Regulated Consumer Product | 09/30/2015 |  | 06/08/2018
Allied Air | Ducane | PRDF1442-090**-** | LPG | Induced Draft | True | True | 1 | False | Horizontal |  | None | Non-Condensing | Single-Stage |  | 0.33 | Standard |  | 90000 | 73000 |  |  | 76800 | 608 | 81 | 78 | [8 empty] | Federally-Regulated Consumer Product | 09/30/2015 |  | 06/08/2018
Allied Air | Ducane | PRDF1442-090**-** | LPG | Induced Draft | True | True | 1 | False | Down |  | None | Non-Condensing | Single-Stage |  | 0.33 | Standard |  | 90000 | 73000 |  |  | 76800 | 608 | 81 | 78 | [8 empty] | Federally-Regulated Consumer Product | 09/30/2015 |  | 06/08/2018
Allied Air | Ducane | PRDF1442-090**-** | Natural Gas | Induced Draft | True | True | 1 | False | Horizontal |  | None | Non-Condensing | Single-Stage |  | 0.33 | Standard |  | 90000 | 73000 |  |  | 76800 | 608 | 81 | 78 | [8 empty] | Federally-Regulated Consumer Product | 09/30/2015 |  | 06/08/2018
Allied Air | Ducane | PRDF1442-090**-** | Natural Gas | Induced Draft | True | True | 1 | False | Down |  | None | Non-Condensing | Single-Stage |  | 0.33 | Standard |  | 90000 | 73000 |  |  | 76800 | 608 | 81 | 78 | [8 empty] | Federally-Regulated Consumer Product | 09/30/2015 |  | 06/08/2018
Allied Air | Ducane | FPBB100A5* | LPG | Induced Draft | True | False | 1 | False | Horizontal |  | None | Non-Condensing | Single-Stage |  | 0.75 | Standard |  | 100000 | 81000 |  |  | 95200 | 1143 | 80 | 78 | [8 empty] | Federally-Regulated Consumer Product | 08/14/2017 |  | 06/08/2018
Allied Air | Ducane | FPBB100A5* | Natural Gas | Induced Draft | True | False | 1 | False | Horizontal |  | None | Non-Condensing | Single-Stage |  | 0.75 | Standard |  | 100000 | 81000 |  |  | 95200 | 1143 | 80 | 78 | [8 empty] | Federally-Regulated Consumer Product | 08/14/2017 |  | 06/08/2018
Allied Air | Ducane | FPBB100A4* | LPG | Induced Draft | True | False | 1 | False | Horizontal |  | None | Non-Condensing | Single-Stage |  | 0.5 | Standard |  | 100000 | 81000 |  |  | 96900 | 760 | 80 | 78 | [8 empty] | Federally-Regulated Consumer Product | 08/14/2017 |  | 06/08/2018
Allied Air | Ducane | FPBB100A4* | Natural Gas | Induced Draft | True | False | 1 | False | Horizontal |  | None | Non-Condensing | Single-Stage |  | 0.5 | Standard |  | 100000 | 81000 |  |  | 96900 | 760 | 80 | 78 | [8 empty] | Federally-Regulated Consumer Product | 08/14/2017 |  | 06/08/2018
Allied Air | Ducane | FPBB050A3* | LPG | Induced Draft | True | False | 1 | False | Horizontal |  | None | Non-Condensing | Single-Stage |  | 0.33 | Standard |  | 50000 | 40000 |  |  | 38700 | 304 | 80 | 78 | [8 empty] | Federally-Regulated Consumer Product | 08/14/2017 |  | 06/08/2018
Allied Air | Ducane | FPBB050A3* | Natural Gas | Induced Draft | True | False | 1 | False | Horizontal |  | None | Non-Condensing | Single-Stage |  | 0.33 | Standard |  | 50000 | 40000 |  |  | 38700 | 304 | 80 | 78 | [8 empty] | Federally-Regulated Consumer Product | 08/14/2017 |  | 06/08/2018
Allied Air | Ducane | PRDF1424-072**-** | LPG | Induced Draft | True | True | 1 | False | Horizontal |  | None | Non-Condensing | Single-Stage |  | 0.33 | Premium |  | 72000 | 58000 |  |  | 58100 | 335 | 81 | 78 | [8 empty] | Federally-Regulated Consumer Product | 09/30/2015 |  | 06/08/2018
Allied Air | Ducane | PRDF1424-072**-** | LPG | Induced Draft | True | True | 1 | False | Down |  | None | Non-Condensing | Single-Stage |  | 0.33 | Premium |  | 72000 | 58000 |  |  | 58100 | 335 | 81 | 78 | [8 empty] | Federally-Regulated Consumer Product | 09/30/2015 |  | 06/08/2018
Allied Air | Ducane | PRDF1424-072**-** | Natural Gas | Induced Draft | True | True | 1 | False | Horizontal |  | None | Non-Condensing | Single-Stage |  | 0.33 | Premium |  | 72000 | 58000 |  |  | 58100 | 335 | 81 | 78 | [8 empty] | Federally-Regulated Consumer Product | 09/30/2015 |  | 06/08/2018
Allied Air | Ducane | PRDF1424-072**-** | Natural Gas | Induced Draft | True | True | 1 | False | Down |  | None | Non-Condensing | Single-Stage |  | 0.33 | Premium |  | 72000 | 58000 |  |  | 58100 | 335 | 81 | 78 | [8 empty] | Federally-Regulated Consumer Product | 09/30/2015 |  | 06/08/2018
Allied Air | Ducane | 92G1UH090CP16-* | LPG | Induced Draft | True | False | 1 | False | Up |  | None | Condensing | Single-Stage |  | 0.5 | Standard |  | 88000 | 83000 |  |  | 84700 | 731 | 92.1 | 78 | [8 empty] | Federally-Regulated Consumer Product | 08/14/2017 |  | 06/08/2018
Allied Air | Ducane | 92G1UH090CP16-* | LPG | Induced Draft | True | False | 1 | False | Horizontal |  | None | Condensing | Single-Stage |  | 0.5 | Standard |  | 88000 | 83000 |  |  | 84700 | 731 | 92.1 | 78 | [8 empty] | Federally-Regulated Consumer Product | 08/14/2017 |  | 06/08/2018
Allied Air | Ducane | 92G1UH090CP16-* | Natural Gas | Induced Draft | True | False | 1 | False | Up |  | None | Condensing | Single-Stage |  | 0.5 | Standard |  | 88000 | 83000 |  |  | 84700 | 731 | 92.1 | 78 | [8 empty] | Federally-Regulated Consumer Product | 08/14/2017 |  | 06/08/2018
Allied Air | Ducane | 92G1UH090CP16-* | Natural Gas | Induced Draft | True | False | 1 | False | Horizontal |  | None | Condensing | Single-Stage |  | 0.5 | Standard |  | 88000 | 83000 |  |  | 84700 | 731 | 92.1 | 78 | [8 empty] | Federally-Regulated Consumer Product | 08/14/2017 |  | 06/08/2018
Allied Air | Ducane | PRGE1424-072**-** | LPG | Induced Draft | True | True | 1 | False | Horizontal |  | None | Non-Condensing | Single-Stage |  | 0.25 | Standard |  | 72000 | 58000 |  |  | 57600 | 457 | 81 | 78 | [8 empty] | Federally-Regulated Consumer Product | 09/30/2015 |  | 06/08/2018
Allied Air | Ducane | PRGE1424-072**-** | LPG | Induced Draft | True | True | 1 | False | Down |  | None | Non-Condensing | Single-Stage |  | 0.25 | Standard |  | 72000 | 58000 |  |  | 57600 | 457 | 81 | 78 | [8 empty] | Federally-Regulated Consumer Product | 09/30/2015 |  | 06/08/2018
Allied Air | Ducane | PRGE1424-072**-** | Natural Gas | Induced Draft | True | True | 1 | False | Horizontal |  | None | Non-Condensing | Single-Stage |  | 0.25 | Standard |  | 72000 | 58000 |  |  | 57600 | 457 | 81 | 78 | [8 empty] | Federally-Regulated Consumer Product | 09/30/2015 |  | 06/08/2018
Allied Air | Ducane | PRGE1424-072**-** | Natural Gas | Induced Draft | True | True | 1 | False | Down |  | None | Non-Condensing | Single-Stage |  | 0.25 | Standard |  | 72000 | 58000 |  |  | 57600 | 457 | 81 | 78 | [8 empty] | Federally-Regulated Consumer Product | 09/30/2015 |  | 06/08/2018
Allied Air | Ducane | 92G1UH070BP08-* | LPG | Induced Draft | True | False | 1 | False | Up |  | None | Condensing | Single-Stage |  | 0.2 | Standard |  | 66000 | 62000 |  |  | 67900 | 585 | 92.1 | 78 | [8 empty] | Federally-Regulated Consumer Product | 08/14/2017 |  | 06/08/2018
Allied Air | Ducane | 92G1UH070BP08-* | LPG | Induced Draft | True | False | 1 | False | Horizontal |  | None | Condensing | Single-Stage |  | 0.2 | Standard |  | 66000 | 62000 |  |  | 67900 | 585 | 92.1 | 78 | [8 empty] | Federally-Regulated Consumer Product | 08/14/2017 |  | 06/08/2018
Allied Air | Ducane | 92G1UH070BP08-* | Natural Gas | Induced Draft | True | False | 1 | False | Up |  | None | Condensing | Single-Stage |  | 0.2 | Standard |  | 66000 | 62000 |  |  | 67900 | 585 | 92.1 | 78 | [8 empty] | Federally-Regulated Consumer Product | 08/14/2017 |  | 06/08/2018
Allied Air | Ducane | 92G1UH070BP08-* | Natural Gas | Induced Draft | True | False | 1 | False | Horizontal |  | None | Condensing | Single-Stage |  | 0.2 | Standard |  | 66000 | 62000 |  |  | 67900 | 585 | 92.1 | 78 | [8 empty] | Federally-Regulated Consumer Product | 08/14/2017 |  | 06/08/2018
Allied Air | Ducane | 80G1DF090BP16-* | LPG | Induced Draft | True | False | 1 | False | Down |  | None | Non-Condensing | Single-Stage |  | 0.5 | Standard |  | 88000 | 71000 |  |  | 75900 | 1037 | 80 | 78 | [8 empty] | Federally-Regulated Consumer Product | 08/14/2017 |  | 06/08/2018
Allied Air | Ducane | 80G1DF090BP16-* | Natural Gas | Induced Draft | True | False | 1 | False | Down |  | None | Non-Condensing | Single-Stage |  | 0.5 | Standard |  | 88000 | 71000 |  |  | 75900 | 1037 | 80 | 78 | [8 empty] | Federally-Regulated Consumer Product | 08/14/2017 |  | 06/08/2018
Allied Air | Ducane | 92G1DF090CP16-* | LPG | Induced Draft | True | False | 1 | False | Down |  | None | Condensing | Single-Stage |  | 0.5 | Standard |  | 88000 | 84000 |  |  | 84500 | 775 | 92.1 | 78 | [8 empty] | Federally-Regulated Consumer Product | 08/14/2017 |  | 06/08/2018
Allied Air | Ducane | 92G1DF090CP16-* | Natural Gas | Induced Draft | True | False | 1 | False | Down |  | None | Condensing | Single-Stage |  | 0.5 | Standard |  | 88000 | 84000 |  |  | 84500 | 775 | 92.1 | 78 | [8 empty] | Federally-Regulated Consumer Product | 08/14/2017 |  | 06/08/2018
Allied Air | Ducane | 92G1UH045BP12-* | LPG | Induced Draft | True | False | 1 | False | Up |  | None | Condensing | Single-Stage |  | 0.33 | Standard |  | 44000 | 42000 |  |  | 33600 | 423 | 92.1 | 78 | [8 empty] | Federally-Regulated Consumer Product | 08/14/2017 |  | 06/08/2018
Allied Air | Ducane | 92G1UH045BP12-* | LPG | Induced Draft | True | False | 1 | False | Horizontal |  | None | Condensing | Single-Stage |  | 0.33 | Standard |  | 44000 | 42000 |  |  | 33600 | 423 | 92.1 | 78 | [8 empty] | Federally-Regulated Consumer Product | 08/14/2017 |  | 06/08/2018
Allied Air | Ducane | 92G1UH045BP12-* | Natural Gas | Induced Draft | True | False | 1 | False | Up |  | None | Condensing | Single-Stage |  | 0.33 | Standard |  | 44000 | 42000 |  |  | 33600 | 423 | 92.1 | 78 | [8 empty] | Federally-Regulated Consumer Product | 08/14/2017 |  | 06/08/2018
Allied Air | Ducane | 92G1UH045BP12-* | Natural Gas | Induced Draft | True | False | 1 | False | Horizontal |  | None | Condensing | Single-Stage |  | 0.33 | Standard |  | 44000 | 42000 |  |  | 33600 | 423 | 92.1 | 78 | [8 empty] | Federally-Regulated Consumer Product | 08/14/2017 |  | 06/08/2018
Allied Air | Ducane | PRGE1430-054**-** | LPG | Induced Draft | True | True | 1 | False | Horizontal |  | None | Non-Condensing | Single-Stage |  | 0.25 | Standard |  | 54000 | 44000 |  |  | 57400 | 532 | 81 | 78 | [8 empty] | Federally-Regulated Consumer Product | 09/30/2015 |  | 06/08/2018
Allied Air | Ducane | PRGE1430-054**-** | LPG | Induced Draft | True | True | 1 | False | Down |  | None | Non-Condensing | Single-Stage |  | 0.25 | Standard |  | 54000 | 44000 |  |  | 57400 | 532 | 81 | 78 | [8 empty] | Federally-Regulated Consumer Product | 09/30/2015 |  | 06/08/2018
Allied Air | Ducane | PRGE1430-054**-** | Natural Gas | Induced Draft | True | True | 1 | False | Horizontal |  | None | Non-Condensing | Single-Stage |  | 0.25 | Standard |  | 54000 | 44000 |  |  | 57400 | 532 | 81 | 78 | [8 empty] | Federally-Regulated Consumer Product | 09/30/2015 |  | 06/08/2018
Allied Air | Ducane | PRGE1430-054**-** | Natural Gas | Induced Draft | True | True | 1 | False | Down |  | None | Non-Condensing | Single-Stage |  | 0.25 | Standard |  | 54000 | 44000 |  |  | 57400 | 532 | 81 | 78 | [8 empty] | Federally-Regulated Consumer Product | 09/30/2015 |  | 06/08/2018
Allied Air | Ducane | PRGE1430-072**-** | LPG | Induced Draft | True | True | 1 | False | Horizontal |  | None | Non-Condensing | Single-Stage |  | 0.25 | Standard |  | 72000 | 58000 |  |  | 57600 | 457 | 81 | 78 | [8 empty] | Federally-Regulated Consumer Product | 09/30/2015 |  | 06/08/2018
Allied Air | Ducane | PRGE1430-072**-** | LPG | Induced Draft | True | True | 1 | False | Down |  | None | Non-Condensing | Single-Stage |  | 0.25 | Standard |  | 72000 | 58000 |  |  | 57600 | 457 | 81 | 78 | [8 empty] | Federally-Regulated Consumer Product | 09/30/2015 |  | 06/08/2018
Allied Air | Ducane | PRGE1430-072**-** | Natural Gas | Induced Draft | True | True | 1 | False | Horizontal |  | None | Non-Condensing | Single-Stage |  | 0.25 | Standard |  | 72000 | 58000 |  |  | 57600 | 457 | 81 | 78 | [8 empty] | Federally-Regulated Consumer Product | 09/30/2015 |  | 06/08/2018
Allied Air | Ducane | PRGE1430-072**-** | Natural Gas | Induced Draft | True | True | 1 | False | Down |  | None | Non-Condensing | Single-Stage |  | 0.25 | Standard |  | 72000 | 58000 |  |  | 57600 | 457 | 81 | 78 | [8 empty] | Federally-Regulated Consumer Product | 09/30/2015 |  | 06/08/2018
Allied Air | Ducane | PRGE1424-054**-** | LPG | Induced Draft | True | True | 1 | False | Horizontal |  | None | Non-Condensing | Single-Stage |  | 0.25 | Standard |  | 54000 | 44000 |  |  | 57400 | 532 | 81 | 78 | [8 empty] | Federally-Regulated Consumer Product | 09/30/2015 |  | 06/08/2018
Allied Air | Ducane | PRGE1424-054**-** | LPG | Induced Draft | True | True | 1 | False | Down |  | None | Non-Condensing | Single-Stage |  | 0.25 | Standard |  | 54000 | 44000 |  |  | 57400 | 532 | 81 | 78 | [8 empty] | Federally-Regulated Consumer Product | 09/30/2015 |  | 06/08/2018
Allied Air | Ducane | PRGE1424-054**-** | Natural Gas | Induced Draft | True | True | 1 | False | Horizontal |  | None | Non-Condensing | Single-Stage |  | 0.25 | Standard |  | 54000 | 44000 |  |  | 57400 | 532 | 81 | 78 | [8 empty] | Federally-Regulated Consumer Product | 09/30/2015 |  | 06/08/2018
Allied Air | Ducane | PRGE1424-054**-** | Natural Gas | Induced Draft | True | True | 1 | False | Down |  | None | Non-Condensing | Single-Stage |  | 0.25 | Standard |  | 54000 | 44000 |  |  | 57400 | 532 | 81 | 78 | [8 empty] | Federally-Regulated Consumer Product | 09/30/2015 |  | 06/08/2018
Allied Air | Ducane | PRGE1442-072**-** | LPG | Induced Draft | True | True | 1 | False | Horizontal |  | None | Non-Condensing | Single-Stage |  | 0.33 | Standard |  | 72000 | 58000 |  |  | 57200 | 555 | 81 | 78 | [8 empty] | Federally-Regulated Consumer Product | 09/30/2015 |  | 06/08/2018
Allied Air | Ducane | PRGE1442-072**-** | LPG | Induced Draft | True | True | 1 | False | Down |  | None | Non-Condensing | Single-Stage |  | 0.33 | Standard |  | 72000 | 58000 |  |  | 57200 | 555 | 81 | 78 | [8 empty] | Federally-Regulated Consumer Product | 09/30/2015 |  | 06/08/2018
Allied Air | Ducane | PRGE1442-072**-** | Natural Gas | Induced Draft | True | True | 1 | False | Horizontal |  | None | Non-Condensing | Single-Stage |  | 0.33 | Standard |  | 72000 | 58000 |  |  | 57200 | 555 | 81 | 78 | [8 empty] | Federally-Regulated Consumer Product | 09/30/2015 |  | 06/08/2018
Allied Air | Ducane | PRGE1442-072**-** | Natural Gas | Induced Draft | True | True | 1 | False | Down |  | None | Non-Condensing | Single-Stage |  | 0.33 | Standard |  | 72000 | 58000 |  |  | 57200 | 555 | 81 | 78 | [8 empty] | Federally-Regulated Consumer Product | 09/30/2015 |  | 06/08/2018
Allied Air | Ducane | PRDF1448-126**-** | LPG | Induced Draft | True | True | 1 | False | Horizontal |  | None | Non-Condensing | Single-Stage |  | 0.5 | Standard |  | 126000 | 102000 |  |  | 77500 | 792 | 81 | 78 | [8 empty] | Federally-Regulated Consumer Product | 09/30/2015 |  | 06/08/2018
Allied Air | Ducane | PRDF1448-126**-** | LPG | Induced Draft | True | True | 1 | False | Down |  | None | Non-Condensing | Single-Stage |  | 0.5 | Standard |  | 126000 | 102000 |  |  | 77500 | 792 | 81 | 78 | [8 empty] | Federally-Regulated Consumer Product | 09/30/2015 |  | 06/08/2018
Allied Air | Ducane | PRDF1448-126**-** | Natural Gas | Induced Draft | True | True | 1 | False | Horizontal |  | None | Non-Condensing | Single-Stage |  | 0.5 | Standard |  | 126000 | 102000 |  |  | 77500 | 792 | 81 | 78 | [8 empty] | Federally-Regulated Consumer Product | 09/30/2015 |  | 06/08/2018
Allied Air | Ducane | PRDF1448-126**-** | Natural Gas | Induced Draft | True | True | 1 | False | Down |  | None | Non-Condensing | Single-Stage |  | 0.5 | Standard |  | 126000 | 102000 |  |  | 77500 | 792 | 81 | 78 | [8 empty] | Federally-Regulated Consumer Product | 09/30/2015 |  | 06/08/2018
Allied Air | Ducane | 92G1UH090CP12-* | LPG | Induced Draft | True | False | 1 | False | Up |  | None | Condensing | Single-Stage |  | 0.33 | Standard |  | 88000 | 83000 |  |  | 84600 | 754 | 92.1 | 78 | [8 empty] | Federally-Regulated Consumer Product | 08/14/2017 |  | 06/08/2018
Allied Air | Ducane | 92G1UH090CP12-* | LPG | Induced Draft | True | False | 1 | False | Horizontal |  | None | Condensing | Single-Stage |  | 0.33 | Standard |  | 88000 | 83000 |  |  | 84600 | 754 | 92.1 | 78 | [8 empty] | Federally-Regulated Consumer Product | 08/14/2017 |  | 06/08/2018
Allied Air | Ducane | 92G1UH090CP12-* | Natural Gas | Induced Draft | True | False | 1 | False | Up |  | None | Condensing | Single-Stage |  | 0.33 | Standard |  | 88000 | 83000 |  |  | 84600 | 754 | 92.1 | 78 | [8 empty] | Federally-Regulated Consumer Product | 08/14/2017 |  | 06/08/2018
Allied Air | Ducane | 92G1UH090CP12-* | Natural Gas | Induced Draft | True | False | 1 | False | Horizontal |  | None | Condensing | Single-Stage |  | 0.33 | Standard |  | 88000 | 83000 |  |  | 84600 | 754 | 92.1 | 78 | [8 empty] | Federally-Regulated Consumer Product | 08/14/2017 |  | 06/08/2018
Allied Air | Ducane | 80G1DF070AP12-* | LPG | Induced Draft | True | False | 1 | False | Down |  | None | Non-Condensing | Single-Stage |  | 0.33 | Standard |  | 66000 | 53000 |  |  | 56800 | 834 | 80 | 78 | [8 empty] | Federally-Regulated Consumer Product | 08/14/2017 |  | 06/08/2018
Allied Air | Ducane | 80G1DF070AP12-* | Natural Gas | Induced Draft | True | False | 1 | False | Down |  | None | Non-Condensing | Single-Stage |  | 0.33 | Standard |  | 66000 | 53000 |  |  | 56800 | 834 | 80 | 78 | [8 empty] | Federally-Regulated Consumer Product | 08/14/2017 |  | 06/08/2018
Allied Air | Ducane | PRGE1436-090**-** | LPG | Induced Draft | True | True | 1 | False | Horizontal |  | None | Non-Condensing | Single-Stage |  | 0.33 | Standard |  | 90000 | 73000 |  |  | 77200 | 501 | 81 | 78 | [8 empty] | Federally-Regulated Consumer Product | 09/30/2015 |  | 06/08/2018
Allied Air | Ducane | PRGE1436-090**-** | LPG | Induced Draft | True | True | 1 | False | Down |  | None | Non-Condensing | Single-Stage |  | 0.33 | Standard |  | 90000 | 73000 |  |  | 77200 | 501 | 81 | 78 | [8 empty] | Federally-Regulated Consumer Product | 09/30/2015 |  | 06/08/2018
Allied Air | Ducane | PRGE1436-090**-** | Natural Gas | Induced Draft | True | True | 1 | False | Horizontal |  | None | Non-Condensing | Single-Stage |  | 0.33 | Standard |  | 90000 | 73000 |  |  | 77200 | 501 | 81 | 78 | [8 empty] | Federally-Regulated Consumer Product | 09/30/2015 |  | 06/08/2018
Allied Air | Ducane | PRGE1436-090**-** | Natural Gas | Induced Draft | True | True | 1 | False | Down |  | None | Non-Condensing | Single-Stage |  | 0.33 | Standard |  | 90000 | 73000 |  |  | 77200 | 501 | 81 | 78 | [8 empty] | Federally-Regulated Consumer Product | 09/30/2015 |  | 06/08/2018
Allied Air | Ducane | FPBB125A5* | LPG | Induced Draft | True | False | 1 | False | Horizontal |  | None | Non-Condensing | Single-Stage |  | 0.75 | Standard |  | 125000 | 101000 |  |  | 115500 | 1082 | 80 | 78 | [8 empty] | Federally-Regulated Consumer Product | 08/14/2017 |  | 06/08/2018
Allied Air | Ducane | FPBB125A5* | Natural Gas | Induced Draft | True | False | 1 | False | Horizontal |  | None | Non-Condensing | Single-Stage |  | 0.75 | Standard |  | 125000 | 101000 |  |  | 115500 | 1082 | 80 | 78 | [8 empty] | Federally-Regulated Consumer Product | 08/14/2017 |  | 06/08/2018
Allied Air | Ducane | 95G1DF070BP12-* | LPG | Induced Draft | True | False | 1 | False | Down |  | None | Condensing | Single-Stage |  | 0.33 | Standard |  | 66000 | 64000 |  |  | 65500 | 675 | 95 | 78 | [8 empty] | Federally-Regulated Consumer Product | 08/14/2017 |  | 06/08/2018
Allied Air | Ducane | 95G1DF070BP12-* | Natural Gas | Induced Draft | True | False | 1 | False | Down |  | None | Condensing | Single-Stage |  | 0.33 | Standard |  | 66000 | 64000 |  |  | 65500 | 675 | 95 | 78 | [8 empty] | Federally-Regulated Consumer Product | 08/14/2017 |  | 06/08/2018
Allied Air | Ducane | PRGE1448-126**-** | LPG | Induced Draft | True | True | 1 | False | Horizontal |  | None | Non-Condensing | Single-Stage |  | 0.5 | Standard |  | 126000 | 102000 |  |  | 77500 | 792 | 81 | 78 | [8 empty] | Federally-Regulated Consumer Product | 09/30/2015 |  | 06/08/2018
Allied Air | Ducane | PRGE1448-126**-** | LPG | Induced Draft | True | True | 1 | False | Down |  | None | Non-Condensing | Single-Stage |  | 0.5 | Standard |  | 126000 | 102000 |  |  | 77500 | 792 | 81 | 78 | [8 empty] | Federally-Regulated Consumer Product | 09/30/2015 |  | 06/08/2018
Allied Air | Ducane | PRGE1448-126**-** | Natural Gas | Induced Draft | True | True | 1 | False | Horizontal |  | None | Non-Condensing | Single-Stage |  | 0.5 | Standard |  | 126000 | 102000 |  |  | 77500 | 792 | 81 | 78 | [8 empty] | Federally-Regulated Consumer Product | 09/30/2015 |  | 06/08/2018
Allied Air | Ducane | PRGE1448-126**-** | Natural Gas | Induced Draft | True | True | 1 | False | Down |  | None | Non-Condensing | Single-Stage |  | 0.5 | Standard |  | 126000 | 102000 |  |  | 77500 | 792 | 81 | 78 | [8 empty] | Federally-Regulated Consumer Product | 09/30/2015 |  | 06/08/2018
Allied Air | Ducane | 95G2DF070BE16* | LPG | Induced Draft | True | False | 1 | False | Down |  | None | Condensing | Two-Stage Modulating |  | 0.75 | Standard |  | 66000 | 64000 |  |  | 65500 | 281 | 95 | 78 | [8 empty] | Federally-Regulated Consumer Product | 08/14/2017 |  | 06/08/2018
Allied Air | Ducane | 95G2DF070BE16* | Natural Gas | Induced Draft | True | False | 1 | False | Down |  | None | Condensing | Two-Stage Modulating |  | 0.75 | Standard |  | 66000 | 64000 |  |  | 65500 | 281 | 95 | 78 | [8 empty] | Federally-Regulated Consumer Product | 08/14/2017 |  | 06/08/2018
Allied Air | Ducane | 95G2UH045BV12-* | LPG | Induced Draft | True | False | 1 | False | Up |  | None | Condensing | Two-Stage Modulating |  | 0.5 | Standard |  | 44000 | 42000 |  |  | 33100 | 155 | 95 | 78 | [8 empty] | Federally-Regulated Consumer Product | 08/14/2017 |  | 06/08/2018
Allied Air | Ducane | 95G2UH045BV12-* | LPG | Induced Draft | True | False | 1 | False | Horizontal |  | None | Condensing | Two-Stage Modulating |  | 0.5 | Standard |  | 44000 | 42000 |  |  | 33100 | 155 | 95 | 78 | [8 empty] | Federally-Regulated Consumer Product | 08/14/2017 |  | 06/08/2018
Allied Air | Ducane | 95G2UH045BV12-* | Natural Gas | Induced Draft | True | False | 1 | False | Up |  | None | Condensing | Two-Stage Modulating |  | 0.5 | Standard |  | 44000 | 42000 |  |  | 33100 | 155 | 95 | 78 | [8 empty] | Federally-Regulated Consumer Product | 08/14/2017 |  | 06/08/2018
Allied Air | Ducane | 95G2UH045BV12-* | Natural Gas | Induced Draft | True | False | 1 | False | Horizontal |  | None | Condensing | Two-Stage Modulating |  | 0.5 | Standard |  | 44000 | 42000 |  |  | 33100 | 155 | 95 | 78 | [8 empty] | Federally-Regulated Consumer Product | 08/14/2017 |  | 06/08/2018
Allied Air | Ducane | 95G2DF110CV20-* | LPG | Induced Draft | True | False | 1 | False | Down |  | None | Condensing | Two-Stage Modulating |  | 1 | Standard |  | 110000 | 106000 |  |  | 98200 | 324 | 95 | 78 | [8 empty] | Federally-Regulated Consumer Product | 08/14/2017 |  | 06/08/2018
Allied Air | Ducane | 95G2DF110CV20-* | Natural Gas | Induced Draft | True | False | 1 | False | Down |  | None | Condensing | Two-Stage Modulating |  | 1 | Standard |  | 110000 | 106000 |  |  | 98200 | 324 | 95 | 78 | [8 empty] | Federally-Regulated Consumer Product | 08/14/2017 |  | 06/08/2018
Allied Air | Ducane | 95G2DF090CV20-* | LPG | Induced Draft | True | False | 1 | False | Down |  | None | Condensing | Two-Stage Modulating |  | 1 | Standard |  | 88000 | 85000 |  |  | 81600 | 313 | 95 | 78 | [8 empty] | Federally-Regulated Consumer Product | 08/14/2017 |  | 06/08/2018
Allied Air | Ducane | 95G2DF090CV20-* | Natural Gas | Induced Draft | True | False | 1 | False | Down |  | None | Condensing | Two-Stage Modulating |  | 1 | Standard |  | 88000 | 85000 |  |  | 81600 | 313 | 95 | 78 | [8 empty] | Federally-Regulated Consumer Product | 08/14/2017 |  | 06/08/2018
Allied Air | Ducane | 95G2DF070BV16-* | LPG | Induced Draft | True | False | 1 | False | Down |  | None | Condensing | Two-Stage Modulating |  | 0.75 | Standard |  | 66000 | 64000 |  |  | 65200 | 276 | 95 | 78 | [8 empty] | Federally-Regulated Consumer Product | 08/14/2017 |  | 06/08/2018
Allied Air | Ducane | 95G2DF070BV16-* | Natural Gas | Induced Draft | True | False | 1 | False | Down |  | None | Condensing | Two-Stage Modulating |  | 0.75 | Standard |  | 66000 | 64000 |  |  | 65200 | 276 | 95 | 78 | [8 empty] | Federally-Regulated Consumer Product | 08/14/2017 |  | 06/08/2018
Allied Air | Ducane | 95G2UH135DV20-* | LPG | Induced Draft | True | False | 1 | False | Up |  | None | Condensing | Two-Stage Modulating |  | 1 | Standard |  | 132000 | 126000 |  |  | 115000 | 367 | 95 | 78 | [8 empty] | Federally-Regulated Consumer Product | 08/14/2017 |  | 06/08/2018
Allied Air | Ducane | 95G2UH135DV20-* | LPG | Induced Draft | True | False | 1 | False | Horizontal |  | None | Condensing | Two-Stage Modulating |  | 1 | Standard |  | 132000 | 126000 |  |  | 115000 | 367 | 95 | 78 | [8 empty] | Federally-Regulated Consumer Product | 08/14/2017 |  | 06/08/2018
Allied Air | Ducane | 95G2UH135DV20-* | Natural Gas | Induced Draft | True | False | 1 | False | Up |  | None | Condensing | Two-Stage Modulating |  | 1 | Standard |  | 132000 | 126000 |  |  | 115000 | 367 | 95 | 78 | [8 empty] | Federally-Regulated Consumer Product | 08/14/2017 |  | 06/08/2018
Allied Air | Ducane | 95G2UH135DV20-* | Natural Gas | Induced Draft | True | False | 1 | False | Horizontal |  | None | Condensing | Two-Stage Modulating |  | 1 | Standard |  | 132000 | 126000 |  |  | 115000 | 367 | 95 | 78 | [8 empty] | Federally-Regulated Consumer Product | 08/14/2017 |  | 06/08/2018
Allied Air | Ducane | 95G2UH110CV20-* | LPG | Induced Draft | True | False | 1 | False | Up |  | None | Condensing | Two-Stage Modulating |  | 1 | Standard |  | 110000 | 106000 |  |  | 98200 | 342 | 95 | 78 | [8 empty] | Federally-Regulated Consumer Product | 08/14/2017 |  | 06/08/2018
Allied Air | Ducane | 95G2UH110CV20-* | LPG | Induced Draft | True | False | 1 | False | Horizontal |  | None | Condensing | Two-Stage Modulating |  | 1 | Standard |  | 110000 | 106000 |  |  | 98200 | 342 | 95 | 78 | [8 empty] | Federally-Regulated Consumer Product | 08/14/2017 |  | 06/08/2018
Allied Air | Ducane | 95G2UH110CV20-* | Natural Gas | Induced Draft | True | False | 1 | False | Up |  | None | Condensing | Two-Stage Modulating |  | 1 | Standard |  | 110000 | 106000 |  |  | 98200 | 342 | 95 | 78 | [8 empty] | Federally-Regulated Consumer Product | 08/14/2017 |  | 06/08/2018
Allied Air | Ducane | 95G2UH110CV20-* | Natural Gas | Induced Draft | True | False | 1 | False | Horizontal |  | None | Condensing | Two-Stage Modulating |  | 1 | Standard |  | 110000 | 106000 |  |  | 98200 | 342 | 95 | 78 | [8 empty] | Federally-Regulated Consumer Product | 08/14/2017 |  | 06/08/2018
Allied Air | Ducane | 95G2UH090CV20-* | LPG | Induced Draft | True | False | 1 | False | Up |  | None | Condensing | Two-Stage Modulating |  | 1 | Standard |  | 88000 | 85000 |  |  | 81500 | 299 | 95 | 78 | [8 empty] | Federally-Regulated Consumer Product | 08/14/2017 |  | 06/08/2018
Allied Air | Ducane | 95G2UH090CV20-* | LPG | Induced Draft | True | False | 1 | False | Horizontal |  | None | Condensing | Two-Stage Modulating |  | 1 | Standard |  | 88000 | 85000 |  |  | 81500 | 299 | 95 | 78 | [8 empty] | Federally-Regulated Consumer Product | 08/14/2017 |  | 06/08/2018
Allied Air | Ducane | 95G2UH090CV20-* | Natural Gas | Induced Draft | True | False | 1 | False | Up |  | None | Condensing | Two-Stage Modulating |  | 1 | Standard |  | 88000 | 85000 |  |  | 81500 | 299 | 95 | 78 | [8 empty] | Federally-Regulated Consumer Product | 08/14/2017 |  | 06/08/2018
Allied Air | Ducane | 95G2UH090CV20-* | Natural Gas | Induced Draft | True | False | 1 | False | Horizontal |  | None | Condensing | Two-Stage Modulating |  | 1 | Standard |  | 88000 | 85000 |  |  | 81500 | 299 | 95 | 78 | [8 empty] | Federally-Regulated Consumer Product | 08/14/2017 |  | 06/08/2018
Allied Air | Ducane | 95G2UH090CV12-* | LPG | Induced Draft | True | False | 1 | False | Up |  | None | Condensing | Two-Stage Modulating |  | 0.5 | Standard |  | 88000 | 84000 |  |  | 82900 | 296 | 95 | 78 | [8 empty] | Federally-Regulated Consumer Product | 08/14/2017 |  | 06/08/2018
Allied Air | Ducane | 95G2UH090CV12-* | LPG | Induced Draft | True | False | 1 | False | Horizontal |  | None | Condensing | Two-Stage Modulating |  | 0.5 | Standard |  | 88000 | 84000 |  |  | 82900 | 296 | 95 | 78 | [8 empty] | Federally-Regulated Consumer Product | 08/14/2017 |  | 06/08/2018
Allied Air | Ducane | 95G2UH090CV12-* | Natural Gas | Induced Draft | True | False | 1 | False | Up |  | None | Condensing | Two-Stage Modulating |  | 0.5 | Standard |  | 88000 | 84000 |  |  | 82900 | 296 | 95 | 78 | [8 empty] | Federally-Regulated Consumer Product | 08/14/2017 |  | 06/08/2018
Allied Air | Ducane | 95G2UH090CV12-* | Natural Gas | Induced Draft | True | False | 1 | False | Horizontal |  | None | Condensing | Two-Stage Modulating |  | 0.5 | Standard |  | 88000 | 84000 |  |  | 82900 | 296 | 95 | 78 | [8 empty] | Federally-Regulated Consumer Product | 08/14/2017 |  | 06/08/2018
Allied Air | Ducane | 95G2UH070BV12-* | LPG | Induced Draft | True | False | 1 | False | Up |  | None | Condensing | Two-Stage Modulating |  | 0.5 | Standard |  | 66000 | 62000 |  |  | 66100 | 282 | 95 | 78 | [8 empty] | Federally-Regulated Consumer Product | 08/14/2017 |  | 06/08/2018
Allied Air | Ducane | 95G2UH070BV12-* | LPG | Induced Draft | True | False | 1 | False | Horizontal |  | None | Condensing | Two-Stage Modulating |  | 0.5 | Standard |  | 66000 | 62000 |  |  | 66100 | 282 | 95 | 78 | [8 empty] | Federally-Regulated Consumer Product | 08/14/2017 |  | 06/08/2018
Allied Air | Ducane | 95G2UH070BV12-* | Natural Gas | Induced Draft | True | False | 1 | False | Up |  | None | Condensing | Two-Stage Modulating |  | 0.5 | Standard |  | 66000 | 62000 |  |  | 66100 | 282 | 95 | 78 | [8 empty] | Federally-Regulated Consumer Product | 08/14/2017 |  | 06/08/2018
Allied Air | Ducane | 95G2UH070BV12-* | Natural Gas | Induced Draft | True | False | 1 | False | Horizontal |  | None | Condensing | Two-Stage Modulating |  | 0.5 | Standard |  | 66000 | 62000 |  |  | 66100 | 282 | 95 | 78 | [8 empty] | Federally-Regulated Consumer Product | 08/14/2017 |  | 06/08/2018
Daikin Comfort Technologies Manufacturing, L.P. | Amana | AMEC960303AN | LPG | Induced Draft | True | False | 1 | False | Up |  | None | Condensing | Two-Stage Modulating |  | 0.5 | Premium |  | 30000 | 29000 |  |  | 24000 | 118 | 96.1 | 78 | [8 empty] | Federally-Regulated Consumer Product | 05/01/2018 |  | 06/08/2018
Daikin Comfort Technologies Manufacturing, L.P. | Amana | AMEC960303AN | LPG | Induced Draft | True | False | 1 | False | Horizontal |  | None | Condensing | Two-Stage Modulating |  | 0.5 | Premium |  | 30000 | 29000 |  |  | 24000 | 118 | 96.1 | 78 | [8 empty] | Federally-Regulated Consumer Product | 05/01/2018 |  | 06/08/2018
Daikin Comfort Technologies Manufacturing, L.P. | Amana | AMEC960303AN | Natural Gas | Induced Draft | True | False | 1 | False | Up |  | None | Condensing | Two-Stage Modulating |  | 0.5 | Premium |  | 30000 | 29000 |  |  | 24000 | 118 | 96.1 | 78 | [8 empty] | Federally-Regulated Consumer Product | 05/01/2018 |  | 06/08/2018
Daikin Comfort Technologies Manufacturing, L.P. | Amana | AMEC960303AN | Natural Gas | Induced Draft | True | False | 1 | False | Horizontal |  | None | Condensing | Two-Stage Modulating |  | 0.5 | Premium |  | 30000 | 29000 |  |  | 24000 | 118 | 96.1 | 78 | [8 empty] | Federally-Regulated Consumer Product | 05/01/2018 |  | 06/08/2018
Daikin Comfort Technologies Manufacturing, L.P. | Amana | AMEC960403AN | LPG | Induced Draft | True | False | 1 | False | Up |  | None | Condensing | Two-Stage Modulating |  | 0.5 | Premium |  | 40000 | 38000 |  |  | 32000 | 181 | 96.1 | 78 | [8 empty] | Federally-Regulated Consumer Product | 05/01/2018 |  | 06/08/2018
Daikin Comfort Technologies Manufacturing, L.P. | Amana | AMEC960403AN | LPG | Induced Draft | True | False | 1 | False | Horizontal |  | None | Condensing | Two-Stage Modulating |  | 0.5 | Premium |  | 40000 | 38000 |  |  | 32000 | 181 | 96.1 | 78 | [8 empty] | Federally-Regulated Consumer Product | 05/01/2018 |  | 06/08/2018
Daikin Comfort Technologies Manufacturing, L.P. | Amana | AMEC960403AN | Natural Gas | Induced Draft | True | False | 1 | False | Up |  | None | Condensing | Two-Stage Modulating |  | 0.5 | Premium |  | 40000 | 38000 |  |  | 32000 | 181 | 96.1 | 78 | [8 empty] | Federally-Regulated Consumer Product | 05/01/2018 |  | 06/08/2018
Daikin Comfort Technologies Manufacturing, L.P. | Amana | AMEC960403AN | Natural Gas | Induced Draft | True | False | 1 | False | Horizontal |  | None | Condensing | Two-Stage Modulating |  | 0.5 | Premium |  | 40000 | 38000 |  |  | 32000 | 181 | 96.1 | 78 | [8 empty] | Federally-Regulated Consumer Product | 05/01/2018 |  | 06/08/2018
Daikin Comfort Technologies Manufacturing, L.P. | Amana | AMEC960603AN | LPG | Induced Draft | True | False | 1 | False | Up |  | None | Condensing | Two-Stage Modulating |  | 0.5 | Premium |  | 60000 | 58000 |  |  | 31000 | 393 | 96.1 | 78 | [8 empty] | Federally-Regulated Consumer Product | 05/01/2018 |  | 06/08/2018
Daikin Comfort Technologies Manufacturing, L.P. | Amana | AMEC960603AN | LPG | Induced Draft | True | False | 1 | False | Horizontal |  | None | Condensing | Two-Stage Modulating |  | 0.5 | Premium |  | 60000 | 58000 |  |  | 31000 | 393 | 96.1 | 78 | [8 empty] | Federally-Regulated Consumer Product | 05/01/2018 |  | 06/08/2018
Daikin Comfort Technologies Manufacturing, L.P. | Amana | AMEC960603AN | Natural Gas | Induced Draft | True | False | 1 | False | Up |  | None | Condensing | Two-Stage Modulating |  | 0.5 | Premium |  | 60000 | 58000 |  |  | 31000 | 393 | 96.1 | 78 | [8 empty] | Federally-Regulated Consumer Product | 05/01/2018 |  | 06/08/2018
Daikin Comfort Technologies Manufacturing, L.P. | Amana | AMEC960603AN | Natural Gas | Induced Draft | True | False | 1 | False | Horizontal |  | None | Condensing | Two-Stage Modulating |  | 0.5 | Premium |  | 60000 | 58000 |  |  | 31000 | 393 | 96.1 | 78 | [8 empty] | Federally-Regulated Consumer Product | 05/01/2018 |  | 06/08/2018
Daikin Comfort Technologies Manufacturing, L.P. | Amana | ACEC960803BN | LPG | Induced Draft | True | False | 1 | False | Horizontal |  | None | Condensing | Two-Stage Modulating |  | 0.5 | Premium |  | 80000 | 77000 |  |  | 80000 | 366 | 96.1 | 78 | [8 empty] | Federally-Regulated Consumer Product | 05/01/2018 |  | 06/08/2018
Daikin Comfort Technologies Manufacturing, L.P. | Amana | ACEC960803BN | LPG | Induced Draft | True | False | 1 | False | Down |  | None | Condensing | Two-Stage Modulating |  | 0.5 | Premium |  | 80000 | 77000 |  |  | 80000 | 366 | 96.1 | 78 | [8 empty] | Federally-Regulated Consumer Product | 05/01/2018 |  | 06/08/2018
Daikin Comfort Technologies Manufacturing, L.P. | Amana | ACEC960603BN | LPG | Induced Draft | True | False | 1 | False | Horizontal |  | None | Condensing | Two-Stage Modulating |  | 0.5 | Premium |  | 60000 | 58000 |  |  | 48000 | 253 | 96.1 | 78 | [8 empty] | Federally-Regulated Consumer Product | 05/01/2018 |  | 06/08/2018
Daikin Comfort Technologies Manufacturing, L.P. | Amana | ACEC960803BN | Natural Gas | Induced Draft | True | False | 1 | False | Horizontal |  | None | Condensing | Two-Stage Modulating |  | 0.5 | Premium |  | 80000 | 77000 |  |  | 80000 | 366 | 96.1 | 78 | [8 empty] | Federally-Regulated Consumer Product | 05/01/2018 |  | 06/08/2018
Daikin Comfort Technologies Manufacturing, L.P. | Amana | ACEC960803BN | Natural Gas | Induced Draft | True | False | 1 | False | Down |  | None | Condensing | Two-Stage Modulating |  | 0.5 | Premium |  | 80000 | 77000 |  |  | 80000 | 366 | 96.1 | 78 | [8 empty] | Federally-Regulated Consumer Product | 05/01/2018 |  | 06/08/2018
Daikin Comfort Technologies Manufacturing, L.P. | Amana | ACEC960603BN | LPG | Induced Draft | True | False | 1 | False | Down |  | None | Condensing | Two-Stage Modulating |  | 0.5 | Premium |  | 60000 | 58000 |  |  | 48000 | 253 | 96.1 | 78 | [8 empty] | Federally-Regulated Consumer Product | 05/01/2018 |  | 06/08/2018
Daikin Comfort Technologies Manufacturing, L.P. | Amana | ACEC960603BN | Natural Gas | Induced Draft | True | False | 1 | False | Horizontal |  | None | Condensing | Two-Stage Modulating |  | 0.5 | Premium |  | 60000 | 58000 |  |  | 48000 | 253 | 96.1 | 78 | [8 empty] | Federally-Regulated Consumer Product | 05/01/2018 |  | 06/08/2018
Daikin Comfort Technologies Manufacturing, L.P. | Amana | ACEC960603BN | Natural Gas | Induced Draft | True | False | 1 | False | Down |  | None | Condensing | Two-Stage Modulating |  | 0.5 | Premium |  | 60000 | 58000 |  |  | 48000 | 253 | 96.1 | 78 | [8 empty] | Federally-Regulated Consumer Product | 05/01/2018 |  | 06/08/2018
Daikin Comfort Technologies Manufacturing, L.P. | Amana | ACEC960403BN | LPG | Induced Draft | True | False | 1 | False | Horizontal |  | None | Condensing | Two-Stage Modulating |  | 0.5 | Premium |  | 40000 | 38000 |  |  | 32000 | 163 | 96.1 | 78 | [8 empty] | Federally-Regulated Consumer Product | 05/01/2018 |  | 06/08/2018
Daikin Comfort Technologies Manufacturing, L.P. | Amana | ACEC960403BN | LPG | Induced Draft | True | False | 1 | False | Down |  | None | Condensing | Two-Stage Modulating |  | 0.5 | Premium |  | 40000 | 38000 |  |  | 32000 | 163 | 96.1 | 78 | [8 empty] | Federally-Regulated Consumer Product | 05/01/2018 |  | 06/08/2018
Daikin Comfort Technologies Manufacturing, L.P. | Amana | ACEC960403BN | Natural Gas | Induced Draft | True | False | 1 | False | Horizontal |  | None | Condensing | Two-Stage Modulating |  | 0.5 | Premium |  | 40000 | 38000 |  |  | 32000 | 163 | 96.1 | 78 | [8 empty] | Federally-Regulated Consumer Product | 05/01/2018 |  | 06/08/2018
Daikin Comfort Technologies Manufacturing, L.P. | Amana | ACEC960403BN | Natural Gas | Induced Draft | True | False | 1 | False | Down |  | None | Condensing | Two-Stage Modulating |  | 0.5 | Premium |  | 40000 | 38000 |  |  | 32000 | 163 | 96.1 | 78 | [8 empty] | Federally-Regulated Consumer Product | 05/01/2018 |  | 06/08/2018
Daikin Comfort Technologies Manufacturing, L.P. | Amana | AMVC961005DN | LPG | Induced Draft | True | False | 1 | False | Up |  | None | Condensing | Two-Stage Modulating |  | 1 | Premium |  | 100000 | 96000 |  |  | 97000 | 330 | 96.1 | 78 | [8 empty] | Federally-Regulated Consumer Product | 05/01/2018 |  | 06/08/2018
Daikin Comfort Technologies Manufacturing, L.P. | Amana | AMVC961005DN | LPG | Induced Draft | True | False | 1 | False | Horizontal |  | None | Condensing | Two-Stage Modulating |  | 1 | Premium |  | 100000 | 96000 |  |  | 97000 | 330 | 96.1 | 78 | [8 empty] | Federally-Regulated Consumer Product | 05/01/2018 |  | 06/08/2018
Daikin Comfort Technologies Manufacturing, L.P. | Amana | AMVC961005DN | Natural Gas | Induced Draft | True | False | 1 | False | Up |  | None | Condensing | Two-Stage Modulating |  | 1 | Premium |  | 100000 | 96000 |  |  | 97000 | 330 | 96.1 | 78 | [8 empty] | Federally-Regulated Consumer Product | 05/01/2018 |  | 06/08/2018
Daikin Comfort Technologies Manufacturing, L.P. | Amana | AMVC961005DN | Natural Gas | Induced Draft | True | False | 1 | False | Horizontal |  | None | Condensing | Two-Stage Modulating |  | 1 | Premium |  | 100000 | 96000 |  |  | 97000 | 330 | 96.1 | 78 | [8 empty] | Federally-Regulated Consumer Product | 05/01/2018 |  | 06/08/2018
Daikin Comfort Technologies Manufacturing, L.P. | Amana | ACVM970804CN | LPG | Induced Draft | True | False | 1 | False | Horizontal |  | None | Condensing | Step Modulating |  | 0.75 | Premium |  | 80000 | 78000 |  |  | 80000 | 328 | 97 | 78 | [8 empty] | Federally-Regulated Consumer Product | 05/01/2018 |  | 06/08/2018
Daikin Comfort Technologies Manufacturing, L.P. | Amana | ACVM970804CN | LPG | Induced Draft | True | False | 1 | False | Down |  | None | Condensing | Step Modulating |  | 0.75 | Premium |  | 80000 | 78000 |  |  | 80000 | 328 | 97 | 78 | [8 empty] | Federally-Regulated Consumer Product | 05/01/2018 |  | 06/08/2018
Daikin Comfort Technologies Manufacturing, L.P. | Amana | ACVM970804CN | Natural Gas | Induced Draft | True | False | 1 | False | Horizontal |  | None | Condensing | Step Modulating |  | 0.75 | Premium |  | 80000 | 78000 |  |  | 80000 | 328 | 97 | 78 | [8 empty] | Federally-Regulated Consumer Product | 05/01/2018 |  | 06/08/2018
Daikin Comfort Technologies Manufacturing, L.P. | Amana | ACVM970804CN | Natural Gas | Induced Draft | True | False | 1 | False | Down |  | None | Condensing | Step Modulating |  | 0.75 | Premium |  | 80000 | 78000 |  |  | 80000 | 328 | 97 | 78 | [8 empty] | Federally-Regulated Consumer Product | 05/01/2018 |  | 06/08/2018
Daikin Comfort Technologies Manufacturing, L.P. | Amana | ACVM970803BN | LPG | Induced Draft | True | False | 1 | False | Horizontal |  | None | Condensing | Step Modulating |  | 0.5 | Premium |  | 80000 | 78000 |  |  | 79000 | 458 | 97 | 78 | [8 empty] | Federally-Regulated Consumer Product | 05/01/2018 |  | 06/08/2018
Daikin Comfort Technologies Manufacturing, L.P. | Amana | ACVM970803BN | LPG | Induced Draft | True | False | 1 | False | Down |  | None | Condensing | Step Modulating |  | 0.5 | Premium |  | 80000 | 78000 |  |  | 79000 | 458 | 97 | 78 | [8 empty] | Federally-Regulated Consumer Product | 05/01/2018 |  | 06/08/2018
Daikin Comfort Technologies Manufacturing, L.P. | Amana | AMVM971005CN | LPG | Induced Draft | True | False | 1 | False | Up |  | None | Condensing | Step Modulating |  | 1 | Premium |  | 100000 | 97000 |  |  | 97000 | 254 | 97 | 78 | [8 empty] | Federally-Regulated Consumer Product | 05/01/2018 |  | 06/08/2018
Daikin Comfort Technologies Manufacturing, L.P. | Amana | ACVM970803BN | Natural Gas | Induced Draft | True | False | 1 | False | Horizontal |  | None | Condensing | Step Modulating |  | 0.5 | Premium |  | 80000 | 78000 |  |  | 79000 | 458 | 97 | 78 | [8 empty] | Federally-Regulated Consumer Product | 05/01/2018 |  | 06/08/2018
Daikin Comfort Technologies Manufacturing, L.P. | Amana | AMVM971005CN | LPG | Induced Draft | True | False | 1 | False | Horizontal |  | None | Condensing | Step Modulating |  | 1 | Premium |  | 100000 | 97000 |  |  | 97000 | 254 | 97 | 78 | [8 empty] | Federally-Regulated Consumer Product | 05/01/2018 |  | 06/08/2018
Daikin Comfort Technologies Manufacturing, L.P. | Amana | AMVM971005CN | Natural Gas | Induced Draft | True | False | 1 | False | Up |  | None | Condensing | Step Modulating |  | 1 | Premium |  | 100000 | 97000 |  |  | 97000 | 254 | 97 | 78 | [8 empty] | Federally-Regulated Consumer Product | 05/01/2018 |  | 06/08/2018
Daikin Comfort Technologies Manufacturing, L.P. | Amana | ACVM970803BN | Natural Gas | Induced Draft | True | False | 1 | False | Down |  | None | Condensing | Step Modulating |  | 0.5 | Premium |  | 80000 | 78000 |  |  | 79000 | 458 | 97 | 78 | [8 empty] | Federally-Regulated Consumer Product | 05/01/2018 |  | 06/08/2018
Daikin Comfort Technologies Manufacturing, L.P. | Amana | AMVM971005CN | Natural Gas | Induced Draft | True | False | 1 | False | Horizontal |  | None | Condensing | Step Modulating |  | 1 | Premium |  | 100000 | 97000 |  |  | 97000 | 254 | 97 | 78 | [8 empty] | Federally-Regulated Consumer Product | 05/01/2018 |  | 06/08/2018
Daikin Comfort Technologies Manufacturing, L.P. | Amana | AMVM970804CN | LPG | Induced Draft | True | False | 1 | False | Up |  | None | Condensing | Step Modulating |  | 0.75 | Premium |  | 80000 | 78000 |  |  | 79000 | 340 | 98 | 78 | [8 empty] | Federally-Regulated Consumer Product | 05/01/2018 |  | 06/08/2018
Daikin Comfort Technologies Manufacturing, L.P. | Amana | AMVM970804CN | LPG | Induced Draft | True | False | 1 | False | Horizontal |  | None | Condensing | Step Modulating |  | 0.75 | Premium |  | 80000 | 78000 |  |  | 79000 | 340 | 98 | 78 | [8 empty] | Federally-Regulated Consumer Product | 05/01/2018 |  | 06/08/2018
Daikin Comfort Technologies Manufacturing, L.P. | Amana | AMVM970804CN | Natural Gas | Induced Draft | True | False | 1 | False | Up |  | None | Condensing | Step Modulating |  | 0.75 | Premium |  | 80000 | 78000 |  |  | 79000 | 340 | 98 | 78 | [8 empty] | Federally-Regulated Consumer Product | 05/01/2018 |  | 06/08/2018
Daikin Comfort Technologies Manufacturing, L.P. | Amana | AMVM970804CN | Natural Gas | Induced Draft | True | False | 1 | False | Horizontal |  | None | Condensing | Step Modulating |  | 0.75 | Premium |  | 80000 | 78000 |  |  | 79000 | 340 | 98 | 78 | [8 empty] | Federally-Regulated Consumer Product | 05/01/2018 |  | 06/08/2018
Daikin Comfort Technologies Manufacturing, L.P. | Amana | AMVM970603BN | LPG | Induced Draft | True | False | 1 | False | Up |  | None | Condensing | Step Modulating |  | 0.5 | Premium |  | 60000 | 59000 |  |  | 47000 | 191 | 98 | 78 | [8 empty] | Federally-Regulated Consumer Product | 05/01/2018 |  | 06/08/2018
Daikin Comfort Technologies Manufacturing, L.P. | Amana | AMVM970603BN | LPG | Induced Draft | True | False | 1 | False | Horizontal |  | None | Condensing | Step Modulating |  | 0.5 | Premium |  | 60000 | 59000 |  |  | 47000 | 191 | 98 | 78 | [8 empty] | Federally-Regulated Consumer Product | 05/01/2018 |  | 06/08/2018
Daikin Comfort Technologies Manufacturing, L.P. | Amana | AMVM970603BN | Natural Gas | Induced Draft | True | False | 1 | False | Up |  | None | Condensing | Step Modulating |  | 0.5 | Premium |  | 60000 | 59000 |  |  | 47000 | 191 | 98 | 78 | [8 empty] | Federally-Regulated Consumer Product | 05/01/2018 |  | 06/08/2018
Daikin Comfort Technologies Manufacturing, L.P. | Amana | AMVM970603BN | Natural Gas | Induced Draft | True | False | 1 | False | Horizontal |  | None | Condensing | Step Modulating |  | 0.5 | Premium |  | 60000 | 59000 |  |  | 47000 | 191 | 98 | 78 | [8 empty] | Federally-Regulated Consumer Product | 05/01/2018 |  | 06/08/2018
Daikin Comfort Technologies Manufacturing, L.P. | Amana | AMVM971205DN | LPG | Induced Draft | True | False | 1 | False | Up |  | None | Condensing | Step Modulating |  | 1 | Premium |  | 120000 | 116000 |  |  | 112000 | 284 | 97 | 78 | [8 empty] | Federally-Regulated Consumer Product | 05/01/2018 |  | 06/08/2018
Daikin Comfort Technologies Manufacturing, L.P. | Amana | AMVM971205DN | LPG | Induced Draft | True | False | 1 | False | Horizontal |  | None | Condensing | Step Modulating |  | 1 | Premium |  | 120000 | 116000 |  |  | 112000 | 284 | 97 | 78 | [8 empty] | Federally-Regulated Consumer Product | 05/01/2018 |  | 06/08/2018
Daikin Comfort Technologies Manufacturing, L.P. | Amana | AMVM971205DN | Natural Gas | Induced Draft | True | False | 1 | False | Up |  | None | Condensing | Step Modulating |  | 1 | Premium |  | 120000 | 116000 |  |  | 112000 | 284 | 97 | 78 | [8 empty] | Federally-Regulated Consumer Product | 05/01/2018 |  | 06/08/2018
Daikin Comfort Technologies Manufacturing, L.P. | Amana | AMVM971205DN | Natural Gas | Induced Draft | True | False | 1 | False | Horizontal |  | None | Condensing | Step Modulating |  | 1 | Premium |  | 120000 | 116000 |  |  | 112000 | 284 | 97 | 78 | [8 empty] | Federally-Regulated Consumer Product | 05/01/2018 |  | 06/08/2018
Daikin Comfort Technologies Manufacturing, L.P. | Amana | ACVM971005CN | LPG | Induced Draft | True | False | 1 | False | Horizontal |  | None | Condensing | Step Modulating |  | 1 | Premium |  | 100000 | 97000 |  |  | 96000 | 266 | 97 | 78 | [8 empty] | Federally-Regulated Consumer Product | 05/01/2018 |  | 06/08/2018
Daikin Comfort Technologies Manufacturing, L.P. | Amana | ACVM971005CN | LPG | Induced Draft | True | False | 1 | False | Down |  | None | Condensing | Step Modulating |  | 1 | Premium |  | 100000 | 97000 |  |  | 96000 | 266 | 97 | 78 | [8 empty] | Federally-Regulated Consumer Product | 05/01/2018 |  | 06/08/2018
Daikin Comfort Technologies Manufacturing, L.P. | Amana | ACVM971005CN | Natural Gas | Induced Draft | True | False | 1 | False | Horizontal |  | None | Condensing | Step Modulating |  | 1 | Premium |  | 100000 | 97000 |  |  | 96000 | 266 | 97 | 78 | [8 empty] | Federally-Regulated Consumer Product | 05/01/2018 |  | 06/08/2018
Daikin Comfort Technologies Manufacturing, L.P. | Amana | ACVM971005CN | Natural Gas | Induced Draft | True | False | 1 | False | Down |  | None | Condensing | Step Modulating |  | 1 | Premium |  | 100000 | 97000 |  |  | 96000 | 266 | 97 | 78 | [8 empty] | Federally-Regulated Consumer Product | 05/01/2018 |  | 06/08/2018
Daikin Comfort Technologies Manufacturing, L.P. | Amana | AMEC960603BN | LPG | Induced Draft | True | False | 1 | False | Up |  | None | Condensing | Two-Stage Modulating |  | 0.5 | Premium |  | 60000 | 58000 |  |  | 48000 | 213 | 96.1 | 78 | [8 empty] | Federally-Regulated Consumer Product | 05/01/2018 |  | 06/08/2018
Daikin Comfort Technologies Manufacturing, L.P. | Amana | AMEC960603BN | LPG | Induced Draft | True | False | 1 | False | Horizontal |  | None | Condensing | Two-Stage Modulating |  | 0.5 | Premium |  | 60000 | 58000 |  |  | 48000 | 213 | 96.1 | 78 | [8 empty] | Federally-Regulated Consumer Product | 05/01/2018 |  | 06/08/2018
Daikin Comfort Technologies Manufacturing, L.P. | Amana | AMEC960603BN | Natural Gas | Induced Draft | True | False | 1 | False | Up |  | None | Condensing | Two-Stage Modulating |  | 0.5 | Premium |  | 60000 | 58000 |  |  | 48000 | 213 | 96.1 | 78 | [8 empty] | Federally-Regulated Consumer Product | 05/01/2018 |  | 06/08/2018
Daikin Comfort Technologies Manufacturing, L.P. | Amana | AMEC960603BN | Natural Gas | Induced Draft | True | False | 1 | False | Horizontal |  | None | Condensing | Two-Stage Modulating |  | 0.5 | Premium |  | 60000 | 58000 |  |  | 48000 | 213 | 96.1 | 78 | [8 empty] | Federally-Regulated Consumer Product | 05/01/2018 |  | 06/08/2018
Daikin Comfort Technologies Manufacturing, L.P. | Amana | AMEC961004CN | LPG | Induced Draft | True | False | 1 | False | Up |  | None | Condensing | Two-Stage Modulating |  | 1 | Premium |  | 100000 | 96000 |  |  | 96000 | 513 | 96.1 | 78 | [8 empty] | Federally-Regulated Consumer Product | 05/01/2018 |  | 06/08/2018
Daikin Comfort Technologies Manufacturing, L.P. | Amana | AMEC960803BN | LPG | Induced Draft | True | False | 1 | False | Up |  | None | Condensing | Two-Stage Modulating |  | 0.5 | Premium |  | 80000 | 77000 |  |  | 80000 | 433 | 96.1 | 78 | [8 empty] | Federally-Regulated Consumer Product | 05/01/2018 |  | 06/08/2018
Daikin Comfort Technologies Manufacturing, L.P. | Amana | AMEC960803BN | LPG | Induced Draft | True | False | 1 | False | Horizontal |  | None | Condensing | Two-Stage Modulating |  | 0.5 | Premium |  | 80000 | 77000 |  |  | 80000 | 433 | 96.1 | 78 | [8 empty] | Federally-Regulated Consumer Product | 05/01/2018 |  | 06/08/2018
Daikin Comfort Technologies Manufacturing, L.P. | Amana | AMEC961004CN | LPG | Induced Draft | True | False | 1 | False | Horizontal |  | None | Condensing | Two-Stage Modulating |  | 1 | Premium |  | 100000 | 96000 |  |  | 96000 | 513 | 96.1 | 78 | [8 empty] | Federally-Regulated Consumer Product | 05/01/2018 |  | 06/08/2018
Daikin Comfort Technologies Manufacturing, L.P. | Amana | AMEC960803BN | Natural Gas | Induced Draft | True | False | 1 | False | Up |  | None | Condensing | Two-Stage Modulating |  | 0.5 | Premium |  | 80000 | 77000 |  |  | 80000 | 433 | 96.1 | 78 | [8 empty] | Federally-Regulated Consumer Product | 05/01/2018 |  | 06/08/2018
Daikin Comfort Technologies Manufacturing, L.P. | Amana | AMEC960803BN | Natural Gas | Induced Draft | True | False | 1 | False | Horizontal |  | None | Condensing | Two-Stage Modulating |  | 0.5 | Premium |  | 80000 | 77000 |  |  | 80000 | 433 | 96.1 | 78 | [8 empty] | Federally-Regulated Consumer Product | 05/01/2018 |  | 06/08/2018
Daikin Comfort Technologies Manufacturing, L.P. | Amana | AMEC961004CN | Natural Gas | Induced Draft | True | False | 1 | False | Up |  | None | Condensing | Two-Stage Modulating |  | 1 | Premium |  | 100000 | 96000 |  |  | 96000 | 513 | 96.1 | 78 | [8 empty] | Federally-Regulated Consumer Product | 05/01/2018 |  | 06/08/2018
Daikin Comfort Technologies Manufacturing, L.P. | Amana | AMEC961004CN | Natural Gas | Induced Draft | True | False | 1 | False | Horizontal |  | None | Condensing | Two-Stage Modulating |  | 1 | Premium |  | 100000 | 96000 |  |  | 96000 | 513 | 96.1 | 78 | [8 empty] | Federally-Regulated Consumer Product | 05/01/2018 |  | 06/08/2018
Daikin Comfort Technologies Manufacturing, L.P. | Amana | AMEC960402BN | LPG | Induced Draft | True | False | 1 | False | Up |  | None | Condensing | Two-Stage Modulating |  | 0.5 | Premium |  | 40000 | 38000 |  |  | 32000 | 93 | 96.1 | 78 | [8 empty] | Federally-Regulated Consumer Product | 05/01/2018 |  | 06/08/2018
Daikin Comfort Technologies Manufacturing, L.P. | Amana | AMEC960402BN | LPG | Induced Draft | True | False | 1 | False | Horizontal |  | None | Condensing | Two-Stage Modulating |  | 0.5 | Premium |  | 40000 | 38000 |  |  | 32000 | 93 | 96.1 | 78 | [8 empty] | Federally-Regulated Consumer Product | 05/01/2018 |  | 06/08/2018
Daikin Comfort Technologies Manufacturing, L.P. | Amana | AMEC960402BN | Natural Gas | Induced Draft | True | False | 1 | False | Up |  | None | Condensing | Two-Stage Modulating |  | 0.5 | Premium |  | 40000 | 38000 |  |  | 32000 | 93 | 96.1 | 78 | [8 empty] | Federally-Regulated Consumer Product | 05/01/2018 |  | 06/08/2018
Daikin Comfort Technologies Manufacturing, L.P. | Amana | AMEC960402BN | Natural Gas | Induced Draft | True | False | 1 | False | Horizontal |  | None | Condensing | Two-Stage Modulating |  | 0.5 | Premium |  | 40000 | 38000 |  |  | 32000 | 93 | 96.1 | 78 | [8 empty] | Federally-Regulated Consumer Product | 05/01/2018 |  | 06/08/2018
Daikin Comfort Technologies Manufacturing, L.P. | Amana | AMVC960403BN | LPG | Induced Draft | True | False | 1 | False | Up |  | None | Condensing | Two-Stage Modulating |  | 0.5 | Premium |  | 40000 | 38000 |  |  | 32000 | 192 | 96.1 | 78 | [8 empty] | Federally-Regulated Consumer Product | 05/01/2018 |  | 06/08/2018
Daikin Comfort Technologies Manufacturing, L.P. | Amana | AMVC960403BN | LPG | Induced Draft | True | False | 1 | False | Horizontal |  | None | Condensing | Two-Stage Modulating |  | 0.5 | Premium |  | 40000 | 38000 |  |  | 32000 | 192 | 96.1 | 78 | [8 empty] | Federally-Regulated Consumer Product | 05/01/2018 |  | 06/08/2018
Daikin Comfort Technologies Manufacturing, L.P. | Amana | AMVC960403BN | Natural Gas | Induced Draft | True | False | 1 | False | Up |  | None | Condensing | Two-Stage Modulating |  | 0.5 | Premium |  | 40000 | 38000 |  |  | 32000 | 192 | 96.1 | 78 | [8 empty] | Federally-Regulated Consumer Product | 05/01/2018 |  | 06/08/2018
Daikin Comfort Technologies Manufacturing, L.P. | Amana | AMVC960403BN | Natural Gas | Induced Draft | True | False | 1 | False | Horizontal |  | None | Condensing | Two-Stage Modulating |  | 0.5 | Premium |  | 40000 | 38000 |  |  | 32000 | 192 | 96.1 | 78 | [8 empty] | Federally-Regulated Consumer Product | 05/01/2018 |  | 06/08/2018
Daikin Comfort Technologies Manufacturing, L.P. | Amana | ACVC961005CN | LPG | Induced Draft | True | False | 1 | False | Horizontal |  | None | Condensing | Two-Stage Modulating |  | 1 | Premium |  | 100000 | 96000 |  |  | 97000 | 465 | 96.1 | 78 | [8 empty] | Federally-Regulated Consumer Product | 05/01/2018 |  | 06/08/2018
Daikin Comfort Technologies Manufacturing, L.P. | Amana | ACVC961005CN | LPG | Induced Draft | True | False | 1 | False | Down |  | None | Condensing | Two-Stage Modulating |  | 1 | Premium |  | 100000 | 96000 |  |  | 97000 | 465 | 96.1 | 78 | [8 empty] | Federally-Regulated Consumer Product | 05/01/2018 |  | 06/08/2018
Daikin Comfort Technologies Manufacturing, L.P. | Amana | ACVC961005CN | Natural Gas | Induced Draft | True | False | 1 | False | Horizontal |  | None | Condensing | Two-Stage Modulating |  | 1 | Premium |  | 100000 | 96000 |  |  | 97000 | 465 | 96.1 | 78 | [8 empty] | Federally-Regulated Consumer Product | 05/01/2018 |  | 06/08/2018
Daikin Comfort Technologies Manufacturing, L.P. | Amana | ACVC961005CN | Natural Gas | Induced Draft | True | False | 1 | False | Down |  | None | Condensing | Two-Stage Modulating |  | 1 | Premium |  | 100000 | 96000 |  |  | 97000 | 465 | 96.1 | 78 | [8 empty] | Federally-Regulated Consumer Product | 05/01/2018 |  | 06/08/2018
Daikin Comfort Technologies Manufacturing, L.P. | Amana | ACVC961205DN | LPG | Induced Draft | True | False | 1 | False | Horizontal |  | None | Condensing | Two-Stage Modulating |  | 1 | Premium |  | 120000 | 115000 |  |  | 112000 | 566 | 96.1 | 78 | [8 empty] | Federally-Regulated Consumer Product | 05/01/2018 |  | 06/08/2018
Daikin Comfort Technologies Manufacturing, L.P. | Amana | ACVC961205DN | LPG | Induced Draft | True | False | 1 | False | Down |  | None | Condensing | Two-Stage Modulating |  | 1 | Premium |  | 120000 | 115000 |  |  | 112000 | 566 | 96.1 | 78 | [8 empty] | Federally-Regulated Consumer Product | 05/01/2018 |  | 06/08/2018
Daikin Comfort Technologies Manufacturing, L.P. | Amana | ACVC961205DN | Natural Gas | Induced Draft | True | False | 1 | False | Horizontal |  | None | Condensing | Two-Stage Modulating |  | 1 | Premium |  | 120000 | 115000 |  |  | 112000 | 566 | 96.1 | 78 | [8 empty] | Federally-Regulated Consumer Product | 05/01/2018 |  | 06/08/2018
Daikin Comfort Technologies Manufacturing, L.P. | Amana | ACVC961205DN | Natural Gas | Induced Draft | True | False | 1 | False | Down |  | None | Condensing | Two-Stage Modulating |  | 1 | Premium |  | 120000 | 115000 |  |  | 112000 | 566 | 96.1 | 78 | [8 empty] | Federally-Regulated Consumer Product | 05/01/2018 |  | 06/08/2018
Daikin Comfort Technologies Manufacturing, L.P. | Amana | ACVC960603BN | LPG | Induced Draft | True | False | 1 | False | Horizontal |  | None | Condensing | Two-Stage Modulating |  | 0.5 | Premium |  | 60000 | 58000 |  |  | 48000 | 170 | 96.1 | 78 | [8 empty] | Federally-Regulated Consumer Product | 05/01/2018 |  | 06/08/2018
Daikin Comfort Technologies Manufacturing, L.P. | Amana | ACVC960603BN | LPG | Induced Draft | True | False | 1 | False | Down |  | None | Condensing | Two-Stage Modulating |  | 0.5 | Premium |  | 60000 | 58000 |  |  | 48000 | 170 | 96.1 | 78 | [8 empty] | Federally-Regulated Consumer Product | 05/01/2018 |  | 06/08/2018
Daikin Comfort Technologies Manufacturing, L.P. | Amana | ACVC960603BN | Natural Gas | Induced Draft | True | False | 1 | False | Horizontal |  | None | Condensing | Two-Stage Modulating |  | 0.5 | Premium |  | 60000 | 58000 |  |  | 48000 | 170 | 96.1 | 78 | [8 empty] | Federally-Regulated Consumer Product | 05/01/2018 |  | 06/08/2018
Daikin Comfort Technologies Manufacturing, L.P. | Amana | ACVC960603BN | Natural Gas | Induced Draft | True | False | 1 | False | Down |  | None | Condensing | Two-Stage Modulating |  | 0.5 | Premium |  | 60000 | 58000 |  |  | 48000 | 170 | 96.1 | 78 | [8 empty] | Federally-Regulated Consumer Product | 05/01/2018 |  | 06/08/2018
Daikin Comfort Technologies Manufacturing, L.P. | Amana | AMVC961205DN | LPG | Induced Draft | True | False | 1 | False | Up |  | None | Condensing | Two-Stage Modulating |  | 1 | Premium |  | 120000 | 115000 |  |  | 112000 | 459 | 96.1 | 78 | [8 empty] | Federally-Regulated Consumer Product | 05/01/2018 |  | 06/08/2018
Daikin Comfort Technologies Manufacturing, L.P. | Amana | AMVC961205DN | LPG | Induced Draft | True | False | 1 | False | Horizontal |  | None | Condensing | Two-Stage Modulating |  | 1 | Premium |  | 120000 | 115000 |  |  | 112000 | 459 | 96.1 | 78 | [8 empty] | Federally-Regulated Consumer Product | 05/01/2018 |  | 06/08/2018
Daikin Comfort Technologies Manufacturing, L.P. | Amana | AMVC961205DN | Natural Gas | Induced Draft | True | False | 1 | False | Up |  | None | Condensing | Two-Stage Modulating |  | 1 | Premium |  | 120000 | 115000 |  |  | 112000 | 459 | 96.1 | 78 | [8 empty] | Federally-Regulated Consumer Product | 05/01/2018 |  | 06/08/2018
Daikin Comfort Technologies Manufacturing, L.P. | Amana | AMVC961205DN | Natural Gas | Induced Draft | True | False | 1 | False | Horizontal |  | None | Condensing | Two-Stage Modulating |  | 1 | Premium |  | 120000 | 115000 |  |  | 112000 | 459 | 96.1 | 78 | [8 empty] | Federally-Regulated Consumer Product | 05/01/2018 |  | 06/08/2018
Daikin Comfort Technologies Manufacturing, L.P. | Amana | AMVC960804CN | LPG | Induced Draft | True | False | 1 | False | Up |  | None | Condensing | Two-Stage Modulating |  | 0.75 | Premium |  | 80000 | 77000 |  |  | 65000 | 319 | 96.1 | 78 | [8 empty] | Federally-Regulated Consumer Product | 05/01/2018 |  | 06/08/2018
Daikin Comfort Technologies Manufacturing, L.P. | Amana | AMVC960804CN | LPG | Induced Draft | True | False | 1 | False | Horizontal |  | None | Condensing | Two-Stage Modulating |  | 0.75 | Premium |  | 80000 | 77000 |  |  | 65000 | 319 | 96.1 | 78 | [8 empty] | Federally-Regulated Consumer Product | 05/01/2018 |  | 06/08/2018
Daikin Comfort Technologies Manufacturing, L.P. | Amana | AMVC960804CN | Natural Gas | Induced Draft | True | False | 1 | False | Up |  | None | Condensing | Two-Stage Modulating |  | 0.75 | Premium |  | 80000 | 77000 |  |  | 65000 | 319 | 96.1 | 78 | [8 empty] | Federally-Regulated Consumer Product | 05/01/2018 |  | 06/08/2018
Daikin Comfort Technologies Manufacturing, L.P. | Amana | AMVC960804CN | Natural Gas | Induced Draft | True | False | 1 | False | Horizontal |  | None | Condensing | Two-Stage Modulating |  | 0.75 | Premium |  | 80000 | 77000 |  |  | 65000 | 319 | 96.1 | 78 | [8 empty] | Federally-Regulated Consumer Product | 05/01/2018 |  | 06/08/2018
Daikin Comfort Technologies Manufacturing, L.P. | Amana | AMVC961005CN | LPG | Induced Draft | True | False | 1 | False | Up |  | None | Condensing | Two-Stage Modulating |  | 1 | Premium |  | 100000 | 96000 |  |  | 97000 | 418 | 96.1 | 78 | [8 empty] | Federally-Regulated Consumer Product | 05/01/2018 |  | 06/08/2018
Daikin Comfort Technologies Manufacturing, L.P. | Amana | ACVC960403BN | LPG | Induced Draft | True | False | 1 | False | Horizontal |  | None | Condensing | Two-Stage Modulating |  | 0.5 | Premium |  | 40000 | 38000 |  |  | 32000 | 124 | 96.1 | 78 | [8 empty] | Federally-Regulated Consumer Product | 05/01/2018 |  | 06/08/2018
Daikin Comfort Technologies Manufacturing, L.P. | Amana | AMVC961005CN | LPG | Induced Draft | True | False | 1 | False | Horizontal |  | None | Condensing | Two-Stage Modulating |  | 1 | Premium |  | 100000 | 96000 |  |  | 97000 | 418 | 96.1 | 78 | [8 empty] | Federally-Regulated Consumer Product | 05/01/2018 |  | 06/08/2018
Daikin Comfort Technologies Manufacturing, L.P. | Amana | ACVC960403BN | LPG | Induced Draft | True | False | 1 | False | Down |  | None | Condensing | Two-Stage Modulating |  | 0.5 | Premium |  | 40000 | 38000 |  |  | 32000 | 124 | 96.1 | 78 | [8 empty] | Federally-Regulated Consumer Product | 05/01/2018 |  | 06/08/2018
Daikin Comfort Technologies Manufacturing, L.P. | Amana | ACVC960403BN | Natural Gas | Induced Draft | True | False | 1 | False | Horizontal |  | None | Condensing | Two-Stage Modulating |  | 0.5 | Premium |  | 40000 | 38000 |  |  | 32000 | 124 | 96.1 | 78 | [8 empty] | Federally-Regulated Consumer Product | 05/01/2018 |  | 06/08/2018
Daikin Comfort Technologies Manufacturing, L.P. | Amana | AMVC961005CN | Natural Gas | Induced Draft | True | False | 1 | False | Up |  | None | Condensing | Two-Stage Modulating |  | 1 | Premium |  | 100000 | 96000 |  |  | 97000 | 418 | 96.1 | 78 | [8 empty] | Federally-Regulated Consumer Product | 05/01/2018 |  | 06/08/2018
Daikin Comfort Technologies Manufacturing, L.P. | Amana | ACVC960403BN | Natural Gas | Induced Draft | True | False | 1 | False | Down |  | None | Condensing | Two-Stage Modulating |  | 0.5 | Premium |  | 40000 | 38000 |  |  | 32000 | 124 | 96.1 | 78 | [8 empty] | Federally-Regulated Consumer Product | 05/01/2018 |  | 06/08/2018
Daikin Comfort Technologies Manufacturing, L.P. | Amana | AMVC961005CN | Natural Gas | Induced Draft | True | False | 1 | False | Horizontal |  | None | Condensing | Two-Stage Modulating |  | 1 | Premium |  | 100000 | 96000 |  |  | 97000 | 418 | 96.1 | 78 | [8 empty] | Federally-Regulated Consumer Product | 05/01/2018 |  | 06/08/2018
Daikin Comfort Technologies Manufacturing, L.P. | Amana | ACVC960804CN | LPG | Induced Draft | True | False | 1 | False | Horizontal |  | None | Condensing | Two-Stage Modulating |  | 0.75 | Premium |  | 80000 | 77000 |  |  | 80000 | 415 | 96.1 | 78 | [8 empty] | Federally-Regulated Consumer Product | 05/01/2018 |  | 06/08/2018
Daikin Comfort Technologies Manufacturing, L.P. | Amana | ACVC960804CN | LPG | Induced Draft | True | False | 1 | False | Down |  | None | Condensing | Two-Stage Modulating |  | 0.75 | Premium |  | 80000 | 77000 |  |  | 80000 | 415 | 96.1 | 78 | [8 empty] | Federally-Regulated Consumer Product | 05/01/2018 |  | 06/08/2018
Daikin Comfort Technologies Manufacturing, L.P. | Amana | ACVC960804CN | Natural Gas | Induced Draft | True | False | 1 | False | Horizontal |  | None | Condensing | Two-Stage Modulating |  | 0.75 | Premium |  | 80000 | 77000 |  |  | 80000 | 415 | 96.1 | 78 | [8 empty] | Federally-Regulated Consumer Product | 05/01/2018 |  | 06/08/2018
Daikin Comfort Technologies Manufacturing, L.P. | Amana | ACVC960804CN | Natural Gas | Induced Draft | True | False | 1 | False | Down |  | None | Condensing | Two-Stage Modulating |  | 0.75 | Premium |  | 80000 | 77000 |  |  | 80000 | 415 | 96.1 | 78 | [8 empty] | Federally-Regulated Consumer Product | 05/01/2018 |  | 06/08/2018
Daikin Comfort Technologies Manufacturing, L.P. | Amana | AMVC960803BN | LPG | Induced Draft | True | False | 1 | False | Up |  | None | Condensing | Two-Stage Modulating |  | 0.5 | Premium |  | 80000 | 77000 |  |  | 65000 | 257 | 96.1 | 78 | [8 empty] | Federally-Regulated Consumer Product | 05/01/2018 |  | 06/08/2018
Daikin Comfort Technologies Manufacturing, L.P. | Amana | AMVC960803BN | LPG | Induced Draft | True | False | 1 | False | Horizontal |  | None | Condensing | Two-Stage Modulating |  | 0.5 | Premium |  | 80000 | 77000 |  |  | 65000 | 257 | 96.1 | 78 | [8 empty] | Federally-Regulated Consumer Product | 05/01/2018 |  | 06/08/2018
Daikin Comfort Technologies Manufacturing, L.P. | Amana | AMVC960803BN | Natural Gas | Induced Draft | True | False | 1 | False | Up |  | None | Condensing | Two-Stage Modulating |  | 0.5 | Premium |  | 80000 | 77000 |  |  | 65000 | 257 | 96.1 | 78 | [8 empty] | Federally-Regulated Consumer Product | 05/01/2018 |  | 06/08/2018
Daikin Comfort Technologies Manufacturing, L.P. | Amana | AMVC960803BN | Natural Gas | Induced Draft | True | False | 1 | False | Horizontal |  | None | Condensing | Two-Stage Modulating |  | 0.5 | Premium |  | 80000 | 77000 |  |  | 65000 | 257 | 96.1 | 78 | [8 empty] | Federally-Regulated Consumer Product | 05/01/2018 |  | 06/08/2018
Daikin Comfort Technologies Manufacturing, L.P. | Amana | AMVC960603BN | LPG | Induced Draft | True | False | 1 | False | Up |  | None | Condensing | Two-Stage Modulating |  | 0.5 | Premium |  | 60000 | 58000 |  |  | 48000 | 229 | 96.1 | 78 | [8 empty] | Federally-Regulated Consumer Product | 05/01/2018 |  | 06/08/2018
Daikin Comfort Technologies Manufacturing, L.P. | Amana | AMVC960603BN | LPG | Induced Draft | True | False | 1 | False | Horizontal |  | None | Condensing | Two-Stage Modulating |  | 0.5 | Premium |  | 60000 | 58000 |  |  | 48000 | 229 | 96.1 | 78 | [8 empty] | Federally-Regulated Consumer Product | 05/01/2018 |  | 06/08/2018
Daikin Comfort Technologies Manufacturing, L.P. | Amana | AMVC960603BN | Natural Gas | Induced Draft | True | False | 1 | False | Up |  | None | Condensing | Two-Stage Modulating |  | 0.5 | Premium |  | 60000 | 58000 |  |  | 48000 | 229 | 96.1 | 78 | [8 empty] | Federally-Regulated Consumer Product | 05/01/2018 |  | 06/08/2018
Daikin Comfort Technologies Manufacturing, L.P. | Amana | AMVC960603BN | Natural Gas | Induced Draft | True | False | 1 | False | Horizontal |  | None | Condensing | Two-Stage Modulating |  | 0.5 | Premium |  | 60000 | 58000 |  |  | 48000 | 229 | 96.1 | 78 | [8 empty] | Federally-Regulated Consumer Product | 05/01/2018 |  | 06/08/2018
Daikin Comfort Technologies Manufacturing, L.P. | Amana | ACEC961005CN | LPG | Induced Draft | True | False | 1 | False | Horizontal |  | None | Condensing | Two-Stage Modulating |  | 1 | Premium |  | 100000 | 96000 |  |  | 95000 | 514 | 96.1 | 78 | [8 empty] | Federally-Regulated Consumer Product | 05/01/2018 |  | 06/08/2018
Daikin Comfort Technologies Manufacturing, L.P. | Amana | ACEC961005CN | LPG | Induced Draft | True | False | 1 | False | Down |  | None | Condensing | Two-Stage Modulating |  | 1 | Premium |  | 100000 | 96000 |  |  | 95000 | 514 | 96.1 | 78 | [8 empty] | Federally-Regulated Consumer Product | 05/01/2018 |  | 06/08/2018
Daikin Comfort Technologies Manufacturing, L.P. | Amana | ACEC961005CN | Natural Gas | Induced Draft | True | False | 1 | False | Horizontal |  | None | Condensing | Two-Stage Modulating |  | 1 | Premium |  | 100000 | 96000 |  |  | 95000 | 514 | 96.1 | 78 | [8 empty] | Federally-Regulated Consumer Product | 05/01/2018 |  | 06/08/2018
Daikin Comfort Technologies Manufacturing, L.P. | Amana | ACEC961005CN | Natural Gas | Induced Draft | True | False | 1 | False | Down |  | None | Condensing | Two-Stage Modulating |  | 1 | Premium |  | 100000 | 96000 |  |  | 95000 | 514 | 96.1 | 78 | [8 empty] | Federally-Regulated Consumer Product | 05/01/2018 |  | 06/08/2018
Daikin Comfort Technologies Manufacturing, L.P. | Amana | AMEC961205DN | LPG | Induced Draft | True | False | 1 | False | Up |  | None | Condensing | Two-Stage Modulating |  | 1 | Premium |  | 120000 | 115000 |  |  | 113000 | 468 | 96.1 | 78 | [8 empty] | Federally-Regulated Consumer Product | 05/01/2018 |  | 06/08/2018
Daikin Comfort Technologies Manufacturing, L.P. | Amana | AMEC961205DN | LPG | Induced Draft | True | False | 1 | False | Horizontal |  | None | Condensing | Two-Stage Modulating |  | 1 | Premium |  | 120000 | 115000 |  |  | 113000 | 468 | 96.1 | 78 | [8 empty] | Federally-Regulated Consumer Product | 05/01/2018 |  | 06/08/2018
Daikin Comfort Technologies Manufacturing, L.P. | Amana | AMEC961205DN | Natural Gas | Induced Draft | True | False | 1 | False | Up |  | None | Condensing | Two-Stage Modulating |  | 1 | Premium |  | 120000 | 115000 |  |  | 113000 | 468 | 96.1 | 78 | [8 empty] | Federally-Regulated Consumer Product | 05/01/2018 |  | 06/08/2018
Daikin Comfort Technologies Manufacturing, L.P. | Amana | AMEC961205DN | Natural Gas | Induced Draft | True | False | 1 | False | Horizontal |  | None | Condensing | Two-Stage Modulating |  | 1 | Premium |  | 120000 | 115000 |  |  | 113000 | 468 | 96.1 | 78 | [8 empty] | Federally-Regulated Consumer Product | 05/01/2018 |  | 06/08/2018
Daikin Comfort Technologies Manufacturing, L.P. | Amana | APG1424060M41 | LPG | Induced Draft | True | True | 1 | False | Horizontal |  | None | Non-Condensing | Single-Stage |  | 0.5 | Premium |  | 60000 | 48000 |  |  | 54000 | 295 | 81 | 78 | [8 empty] | Federally-Regulated Consumer Product | 05/01/2018 |  | 06/08/2018
Daikin Comfort Technologies Manufacturing, L.P. | Amana | APG1424060M41 | LPG | Induced Draft | True | True | 1 | False | Down |  | None | Non-Condensing | Single-Stage |  | 0.5 | Premium |  | 60000 | 48000 |  |  | 54000 | 295 | 81 | 78 | [8 empty] | Federally-Regulated Consumer Product | 05/01/2018 |  | 06/08/2018
Daikin Comfort Technologies Manufacturing, L.P. | Amana | APG1424060M41 | Natural Gas | Induced Draft | True | True | 1 | False | Horizontal |  | None | Non-Condensing | Single-Stage |  | 0.5 | Premium |  | 60000 | 48000 |  |  | 54000 | 295 | 81 | 78 | [8 empty] | Federally-Regulated Consumer Product | 05/01/2018 |  | 06/08/2018
Daikin Comfort Technologies Manufacturing, L.P. | Amana | APG1424060M41 | Natural Gas | Induced Draft | True | True | 1 | False | Down |  | None | Non-Condensing | Single-Stage |  | 0.5 | Premium |  | 60000 | 48000 |  |  | 54000 | 295 | 81 | 78 | [8 empty] | Federally-Regulated Consumer Product | 05/01/2018 |  | 06/08/2018
Daikin Comfort Technologies Manufacturing, L.P. | Amana | ACSS920402BN | LPG | Induced Draft | True | False | 1 | False | Horizontal |  | None | Condensing | Single-Stage |  | 0.33 | Standard |  | 40000 | 37000 |  |  | 32000 | 382 | 92.1 | 78 | [8 empty] | Federally-Regulated Consumer Product | 05/01/2018 |  | 06/08/2018
Daikin Comfort Technologies Manufacturing, L.P. | Amana | ACSS920402BN | LPG | Induced Draft | True | False | 1 | False | Down |  | None | Condensing | Single-Stage |  | 0.33 | Standard |  | 40000 | 37000 |  |  | 32000 | 382 | 92.1 | 78 | [8 empty] | Federally-Regulated Consumer Product | 05/01/2018 |  | 06/08/2018
Daikin Comfort Technologies Manufacturing, L.P. | Amana | ACSS920402BN | Natural Gas | Induced Draft | True | False | 1 | False | Horizontal |  | None | Condensing | Single-Stage |  | 0.33 | Standard |  | 40000 | 37000 |  |  | 32000 | 382 | 92.1 | 78 | [8 empty] | Federally-Regulated Consumer Product | 05/01/2018 |  | 06/08/2018
Daikin Comfort Technologies Manufacturing, L.P. | Amana | ACSS920402BN | Natural Gas | Induced Draft | True | False | 1 | False | Down |  | None | Condensing | Single-Stage |  | 0.33 | Standard |  | 40000 | 37000 |  |  | 32000 | 382 | 92.1 | 78 | [8 empty] | Federally-Regulated Consumer Product | 05/01/2018 |  | 06/08/2018
Johnson Controls, Inc. | CHAMPION HEATING AND COOLING | TP9C080B12MP12 | LPG | Induced Draft | True | False | 1 | False | Up |  | None | Condensing | Step Modulating |  | 0.5 | Premium |  | 80000 | 77000 |  |  | 80000 | 435 | 97.5 | 78 | [8 empty] | Federally-Regulated Consumer Product | 05/01/2018 |  | 06/08/2018
Johnson Controls, Inc. | CHAMPION HEATING AND COOLING | TP9C080B12MP12 | LPG | Induced Draft | True | False | 1 | False | Horizontal |  | None | Condensing | Step Modulating |  | 0.5 | Premium |  | 80000 | 77000 |  |  | 80000 | 435 | 97.5 | 78 | [8 empty] | Federally-Regulated Consumer Product | 05/01/2018 |  | 06/08/2018
Johnson Controls, Inc. | CHAMPION HEATING AND COOLING | TP9C080B12MP12 | LPG | Induced Draft | True | False | 1 | False | Down |  | None | Condensing | Step Modulating |  | 0.5 | Premium |  | 80000 | 77000 |  |  | 80000 | 435 | 97.5 | 78 | [8 empty] | Federally-Regulated Consumer Product | 05/01/2018 |  | 06/08/2018
Johnson Controls, Inc. | CHAMPION HEATING AND COOLING | TP9C080B12MP12 | Natural Gas | Induced Draft | True | False | 1 | False | Up |  | None | Condensing | Step Modulating |  | 0.5 | Premium |  | 80000 | 77000 |  |  | 80000 | 435 | 97.5 | 78 | [8 empty] | Federally-Regulated Consumer Product | 05/01/2018 |  | 06/08/2018
Johnson Controls, Inc. | CHAMPION HEATING AND COOLING | TP9C080B12MP12 | Natural Gas | Induced Draft | True | False | 1 | False | Horizontal |  | None | Condensing | Step Modulating |  | 0.5 | Premium |  | 80000 | 77000 |  |  | 80000 | 435 | 97.5 | 78 | [8 empty] | Federally-Regulated Consumer Product | 05/01/2018 |  | 06/08/2018
Johnson Controls, Inc. | CHAMPION HEATING AND COOLING | TP9C080B12MP12 | Natural Gas | Induced Draft | True | False | 1 | False | Down |  | None | Condensing | Step Modulating |  | 0.5 | Premium |  | 80000 | 77000 |  |  | 80000 | 435 | 97.5 | 78 | [8 empty] | Federally-Regulated Consumer Product | 05/01/2018 |  | 06/08/2018
Johnson Controls, Inc. | CHAMPION HEATING AND COOLING | TP9C100C20MP12 | LPG | Induced Draft | True | False | 1 | False | Up |  | None | Condensing | Step Modulating |  | 1 | Premium |  | 100000 | 97000 |  |  | 96000 | 558 | 97.7 | 78 | [8 empty] | Federally-Regulated Consumer Product | 05/01/2018 |  | 06/08/2018
Johnson Controls, Inc. | CHAMPION HEATING AND COOLING | TP9C100C20MP12 | LPG | Induced Draft | True | False | 1 | False | Horizontal |  | None | Condensing | Step Modulating |  | 1 | Premium |  | 100000 | 97000 |  |  | 96000 | 558 | 97.7 | 78 | [8 empty] | Federally-Regulated Consumer Product | 05/01/2018 |  | 06/08/2018
Johnson Controls, Inc. | CHAMPION HEATING AND COOLING | TP9C100C20MP12 | LPG | Induced Draft | True | False | 1 | False | Down |  | None | Condensing | Step Modulating |  | 1 | Premium |  | 100000 | 97000 |  |  | 96000 | 558 | 97.7 | 78 | [8 empty] | Federally-Regulated Consumer Product | 05/01/2018 |  | 06/08/2018
Johnson Controls, Inc. | CHAMPION HEATING AND COOLING | TP9C100C20MP12 | Natural Gas | Induced Draft | True | False | 1 | False | Up |  | None | Condensing | Step Modulating |  | 1 | Premium |  | 100000 | 97000 |  |  | 96000 | 558 | 97.7 | 78 | [8 empty] | Federally-Regulated Consumer Product | 05/01/2018 |  | 06/08/2018
Johnson Controls, Inc. | CHAMPION HEATING AND COOLING | TP9C100C20MP12 | Natural Gas | Induced Draft | True | False | 1 | False | Horizontal |  | None | Condensing | Step Modulating |  | 1 | Premium |  | 100000 | 97000 |  |  | 96000 | 558 | 97.7 | 78 | [8 empty] | Federally-Regulated Consumer Product | 05/01/2018 |  | 06/08/2018
Johnson Controls, Inc. | CHAMPION HEATING AND COOLING | TP9C100C16MP12 | LPG | Induced Draft | True | False | 1 | False | Up |  | None | Condensing | Step Modulating |  | 0.75 | Premium |  | 100000 | 97000 |  |  | 96000 | 536 | 97.7 | 78 | [8 empty] | Federally-Regulated Consumer Product | 05/01/2018 |  | 06/08/2018
Johnson Controls, Inc. | CHAMPION HEATING AND COOLING | TP9C100C20MP12 | Natural Gas | Induced Draft | True | False | 1 | False | Down |  | None | Condensing | Step Modulating |  | 1 | Premium |  | 100000 | 97000 |  |  | 96000 | 558 | 97.7 | 78 | [8 empty] | Federally-Regulated Consumer Product | 05/01/2018 |  | 06/08/2018
Johnson Controls, Inc. | CHAMPION HEATING AND COOLING | TP9C100C16MP12 | LPG | Induced Draft | True | False | 1 | False | Horizontal |  | None | Condensing | Step Modulating |  | 0.75 | Premium |  | 100000 | 97000 |  |  | 96000 | 536 | 97.7 | 78 | [8 empty] | Federally-Regulated Consumer Product | 05/01/2018 |  | 06/08/2018
Johnson Controls, Inc. | CHAMPION HEATING AND COOLING | TP9C100C16MP12 | LPG | Induced Draft | True | False | 1 | False | Down |  | None | Condensing | Step Modulating |  | 0.75 | Premium |  | 100000 | 97000 |  |  | 96000 | 536 | 97.7 | 78 | [8 empty] | Federally-Regulated Consumer Product | 05/01/2018 |  | 06/08/2018
Johnson Controls, Inc. | CHAMPION HEATING AND COOLING | TP9C100C16MP12 | Natural Gas | Induced Draft | True | False | 1 | False | Up |  | None | Condensing | Step Modulating |  | 0.75 | Premium |  | 100000 | 97000 |  |  | 96000 | 536 | 97.7 | 78 | [8 empty] | Federally-Regulated Consumer Product | 05/01/2018 |  | 06/08/2018
Johnson Controls, Inc. | CHAMPION HEATING AND COOLING | TP9C100C16MP12 | Natural Gas | Induced Draft | True | False | 1 | False | Horizontal |  | None | Condensing | Step Modulating |  | 0.75 | Premium |  | 100000 | 97000 |  |  | 96000 | 536 | 97.7 | 78 | [8 empty] | Federally-Regulated Consumer Product | 05/01/2018 |  | 06/08/2018
Johnson Controls, Inc. | CHAMPION HEATING AND COOLING | TP9C100C16MP12 | Natural Gas | Induced Draft | True | False | 1 | False | Down |  | None | Condensing | Step Modulating |  | 0.75 | Premium |  | 100000 | 97000 |  |  | 96000 | 536 | 97.7 | 78 | [8 empty] | Federally-Regulated Consumer Product | 05/01/2018 |  | 06/08/2018
Johnson Controls, Inc. | CHAMPION HEATING AND COOLING | TP9C080C16MP12 | LPG | Induced Draft | True | False | 1 | False | Up |  | None | Condensing | Step Modulating |  | 0.75 | Premium |  | 80000 | 78000 |  |  | 80000 | 460 | 97.7 | 78 | [8 empty] | Federally-Regulated Consumer Product | 05/01/2018 |  | 06/08/2018
Johnson Controls, Inc. | CHAMPION HEATING AND COOLING | TP9C080C16MP12 | LPG | Induced Draft | True | False | 1 | False | Horizontal |  | None | Condensing | Step Modulating |  | 0.75 | Premium |  | 80000 | 78000 |  |  | 80000 | 460 | 97.7 | 78 | [8 empty] | Federally-Regulated Consumer Product | 05/01/2018 |  | 06/08/2018
Johnson Controls, Inc. | CHAMPION HEATING AND COOLING | TP9C080C16MP12 | LPG | Induced Draft | True | False | 1 | False | Down |  | None | Condensing | Step Modulating |  | 0.75 | Premium |  | 80000 | 78000 |  |  | 80000 | 460 | 97.7 | 78 | [8 empty] | Federally-Regulated Consumer Product | 05/01/2018 |  | 06/08/2018
Johnson Controls, Inc. | CHAMPION HEATING AND COOLING | TP9C080C16MP12 | Natural Gas | Induced Draft | True | False | 1 | False | Up |  | None | Condensing | Step Modulating |  | 0.75 | Premium |  | 80000 | 78000 |  |  | 80000 | 460 | 97.7 | 78 | [8 empty] | Federally-Regulated Consumer Product | 05/01/2018 |  | 06/08/2018
Johnson Controls, Inc. | CHAMPION HEATING AND COOLING | TP9C080C16MP12 | Natural Gas | Induced Draft | True | False | 1 | False | Horizontal |  | None | Condensing | Step Modulating |  | 0.75 | Premium |  | 80000 | 78000 |  |  | 80000 | 460 | 97.7 | 78 | [8 empty] | Federally-Regulated Consumer Product | 05/01/2018 |  | 06/08/2018
Johnson Controls, Inc. | CHAMPION HEATING AND COOLING | TP9C080C16MP12 | Natural Gas | Induced Draft | True | False | 1 | False | Down |  | None | Condensing | Step Modulating |  | 0.75 | Premium |  | 80000 | 78000 |  |  | 80000 | 460 | 97.7 | 78 | [8 empty] | Federally-Regulated Consumer Product | 05/01/2018 |  | 06/08/2018
Johnson Controls, Inc. | CHAMPION HEATING AND COOLING | TM9E100C16MP11 | LPG | Induced Draft | True | False | 1 | False | Up |  | None | Condensing | Single-Stage |  | 0.5 | Premium |  | 100000 | 96000 |  |  | 99000 | 463 | 95 | 78 | [8 empty] | Federally-Regulated Consumer Product | 05/01/2018 |  | 06/08/2018
Johnson Controls, Inc. | CHAMPION HEATING AND COOLING | TM9E100C16MP11 | LPG | Induced Draft | True | False | 1 | False | Horizontal |  | None | Condensing | Single-Stage |  | 0.5 | Premium |  | 100000 | 96000 |  |  | 99000 | 463 | 95 | 78 | [8 empty] | Federally-Regulated Consumer Product | 05/01/2018 |  | 06/08/2018
Johnson Controls, Inc. | CHAMPION HEATING AND COOLING | TM9E100C16MP11 | LPG | Induced Draft | True | False | 1 | False | Down |  | None | Condensing | Single-Stage |  | 0.5 | Premium |  | 100000 | 96000 |  |  | 99000 | 463 | 95 | 78 | [8 empty] | Federally-Regulated Consumer Product | 05/01/2018 |  | 06/08/2018
Johnson Controls, Inc. | CHAMPION HEATING AND COOLING | TM9E080C16MP11 | LPG | Induced Draft | True | False | 1 | False | Up |  | None | Condensing | Single-Stage |  | 0.5 | Premium |  | 80000 | 77000 |  |  | 82000 | 429 | 95 | 78 | [8 empty] | Federally-Regulated Consumer Product | 05/01/2018 |  | 06/08/2018
Johnson Controls, Inc. | CHAMPION HEATING AND COOLING | TM9E100C16MP11 | Natural Gas | Induced Draft | True | False | 1 | False | Up |  | None | Condensing | Single-Stage |  | 0.5 | Premium |  | 100000 | 96000 |  |  | 99000 | 463 | 95 | 78 | [8 empty] | Federally-Regulated Consumer Product | 05/01/2018 |  | 06/08/2018
Johnson Controls, Inc. | CHAMPION HEATING AND COOLING | TM9E040A10MP11 | LPG | Induced Draft | True | False | 1 | False | Up |  | None | Condensing | Single-Stage |  | 0.5 | Premium |  | 40000 | 38000 |  |  | 33000 | 195 | 95 | 78 | [8 empty] | Federally-Regulated Consumer Product | 05/01/2018 |  | 06/08/2018
Johnson Controls, Inc. | CHAMPION HEATING AND COOLING | TM9E080C16MP11 | LPG | Induced Draft | True | False | 1 | False | Horizontal |  | None | Condensing | Single-Stage |  | 0.5 | Premium |  | 80000 | 77000 |  |  | 82000 | 429 | 95 | 78 | [8 empty] | Federally-Regulated Consumer Product | 05/01/2018 |  | 06/08/2018
Johnson Controls, Inc. | CHAMPION HEATING AND COOLING | TM9E100C16MP11 | Natural Gas | Induced Draft | True | False | 1 | False | Horizontal |  | None | Condensing | Single-Stage |  | 0.5 | Premium |  | 100000 | 96000 |  |  | 99000 | 463 | 95 | 78 | [8 empty] | Federally-Regulated Consumer Product | 05/01/2018 |  | 06/08/2018
Johnson Controls, Inc. | CHAMPION HEATING AND COOLING | TM9E040A10MP11 | LPG | Induced Draft | True | False | 1 | False | Horizontal |  | None | Condensing | Single-Stage |  | 0.5 | Premium |  | 40000 | 38000 |  |  | 33000 | 195 | 95 | 78 | [8 empty] | Federally-Regulated Consumer Product | 05/01/2018 |  | 06/08/2018
Johnson Controls, Inc. | CHAMPION HEATING AND COOLING | TM9E080C16MP11 | LPG | Induced Draft | True | False | 1 | False | Down |  | None | Condensing | Single-Stage |  | 0.5 | Premium |  | 80000 | 77000 |  |  | 82000 | 429 | 95 | 78 | [8 empty] | Federally-Regulated Consumer Product | 05/01/2018 |  | 06/08/2018
Johnson Controls, Inc. | CHAMPION HEATING AND COOLING | TM9E100C16MP11 | Natural Gas | Induced Draft | True | False | 1 | False | Down |  | None | Condensing | Single-Stage |  | 0.5 | Premium |  | 100000 | 96000 |  |  | 99000 | 463 | 95 | 78 | [8 empty] | Federally-Regulated Consumer Product | 05/01/2018 |  | 06/08/2018
Johnson Controls, Inc. | CHAMPION HEATING AND COOLING | TM9E040A10MP11 | LPG | Induced Draft | True | False | 1 | False | Down |  | None | Condensing | Single-Stage |  | 0.5 | Premium |  | 40000 | 38000 |  |  | 33000 | 195 | 95 | 78 | [8 empty] | Federally-Regulated Consumer Product | 05/01/2018 |  | 06/08/2018
Johnson Controls, Inc. | CHAMPION HEATING AND COOLING | TM9E080C16MP11 | Natural Gas | Induced Draft | True | False | 1 | False | Up |  | None | Condensing | Single-Stage |  | 0.5 | Premium |  | 80000 | 77000 |  |  | 82000 | 429 | 95 | 78 | [8 empty] | Federally-Regulated Consumer Product | 05/01/2018 |  | 06/08/2018
Johnson Controls, Inc. | CHAMPION HEATING AND COOLING | TM9E040A10MP11 | Natural Gas | Induced Draft | True | False | 1 | False | Up |  | None | Condensing | Single-Stage |  | 0.5 | Premium |  | 40000 | 38000 |  |  | 33000 | 195 | 95 | 78 | [8 empty] | Federally-Regulated Consumer Product | 05/01/2018 |  | 06/08/2018
Johnson Controls, Inc. | CHAMPION HEATING AND COOLING | TM9E080C16MP11 | Natural Gas | Induced Draft | True | False | 1 | False | Horizontal |  | None | Condensing | Single-Stage |  | 0.5 | Premium |  | 80000 | 77000 |  |  | 82000 | 429 | 95 | 78 | [8 empty] | Federally-Regulated Consumer Product | 05/01/2018 |  | 06/08/2018
Johnson Controls, Inc. | CHAMPION HEATING AND COOLING | TM9E040A10MP11 | Natural Gas | Induced Draft | True | False | 1 | False | Horizontal |  | None | Condensing | Single-Stage |  | 0.5 | Premium |  | 40000 | 38000 |  |  | 33000 | 195 | 95 | 78 | [8 empty] | Federally-Regulated Consumer Product | 05/01/2018 |  | 06/08/2018
Johnson Controls, Inc. | CHAMPION HEATING AND COOLING | TM9E040A10MP11 | Natural Gas | Induced Draft | True | False | 1 | False | Down |  | None | Condensing | Single-Stage |  | 0.5 | Premium |  | 40000 | 38000 |  |  | 33000 | 195 | 95 | 78 | [8 empty] | Federally-Regulated Consumer Product | 05/01/2018 |  | 06/08/2018
Johnson Controls, Inc. | CHAMPION HEATING AND COOLING | TM9E080C16MP11 | Natural Gas | Induced Draft | True | False | 1 | False | Down |  | None | Condensing | Single-Stage |  | 0.5 | Premium |  | 80000 | 77000 |  |  | 82000 | 429 | 95 | 78 | [8 empty] | Federally-Regulated Consumer Product | 05/01/2018 |  | 06/08/2018
Johnson Controls, Inc. | CHAMPION HEATING AND COOLING | TM9E120D20MP11 | LPG | Induced Draft | True | False | 1 | False | Up |  | None | Condensing | Single-Stage |  | 0.75 | Premium |  | 120000 | 114000 |  |  | 115000 | 624 | 95 | 78 | [8 empty] | Federally-Regulated Consumer Product | 05/01/2018 |  | 06/08/2018
Johnson Controls, Inc. | CHAMPION HEATING AND COOLING | TM9E120D20MP11 | LPG | Induced Draft | True | False | 1 | False | Horizontal |  | None | Condensing | Single-Stage |  | 0.75 | Premium |  | 120000 | 114000 |  |  | 115000 | 624 | 95 | 78 | [8 empty] | Federally-Regulated Consumer Product | 05/01/2018 |  | 06/08/2018
Johnson Controls, Inc. | CHAMPION HEATING AND COOLING | TM9E120D20MP11 | LPG | Induced Draft | True | False | 1 | False | Down |  | None | Condensing | Single-Stage |  | 0.75 | Premium |  | 120000 | 114000 |  |  | 115000 | 624 | 95 | 78 | [8 empty] | Federally-Regulated Consumer Product | 05/01/2018 |  | 06/08/2018
Johnson Controls, Inc. | CHAMPION HEATING AND COOLING | TM9E100C20MP11 | LPG | Induced Draft | True | False | 1 | False | Up |  | None | Condensing | Single-Stage |  | 0.75 | Premium |  | 100000 | 96000 |  |  | 99000 | 410 | 95 | 78 | [8 empty] | Federally-Regulated Consumer Product | 05/01/2018 |  | 06/08/2018
Johnson Controls, Inc. | CHAMPION HEATING AND COOLING | TM9E120D20MP11 | Natural Gas | Induced Draft | True | False | 1 | False | Up |  | None | Condensing | Single-Stage |  | 0.75 | Premium |  | 120000 | 114000 |  |  | 115000 | 624 | 95 | 78 | [8 empty] | Federally-Regulated Consumer Product | 05/01/2018 |  | 06/08/2018
Johnson Controls, Inc. | CHAMPION HEATING AND COOLING | TM9E100C20MP11 | LPG | Induced Draft | True | False | 1 | False | Horizontal |  | None | Condensing | Single-Stage |  | 0.75 | Premium |  | 100000 | 96000 |  |  | 99000 | 410 | 95 | 78 | [8 empty] | Federally-Regulated Consumer Product | 05/01/2018 |  | 06/08/2018
Johnson Controls, Inc. | CHAMPION HEATING AND COOLING | TM9V100C16MP11 | LPG | Induced Draft | True | False | 1 | False | Up |  | None | Condensing | Two-Stage Modulating |  | 0.75 | Premium |  | 100000 | 96000 |  |  | 95000 | 364 | 96 | 78 | [8 empty] | Federally-Regulated Consumer Product | 05/01/2018 |  | 06/08/2018
Johnson Controls, Inc. | CHAMPION HEATING AND COOLING | TM9E120D20MP11 | Natural Gas | Induced Draft | True | False | 1 | False | Horizontal |  | None | Condensing | Single-Stage |  | 0.75 | Premium |  | 120000 | 114000 |  |  | 115000 | 624 | 95 | 78 | [8 empty] | Federally-Regulated Consumer Product | 05/01/2018 |  | 06/08/2018
Johnson Controls, Inc. | CHAMPION HEATING AND COOLING | TM9Y100C16MP11 | LPG | Induced Draft | True | False | 1 | False | Up |  | None | Condensing | Two-Stage Modulating |  | 0.75 | Premium |  | 100000 | 96000 |  |  | 95000 | 364 | 96 | 78 | [8 empty] | Federally-Regulated Consumer Product | 05/01/2018 |  | 06/08/2018
Johnson Controls, Inc. | CHAMPION HEATING AND COOLING | TM9E100C20MP11 | LPG | Induced Draft | True | False | 1 | False | Down |  | None | Condensing | Single-Stage |  | 0.75 | Premium |  | 100000 | 96000 |  |  | 99000 | 410 | 95 | 78 | [8 empty] | Federally-Regulated Consumer Product | 05/01/2018 |  | 06/08/2018
Johnson Controls, Inc. | CHAMPION HEATING AND COOLING | TM9E120D20MP11 | Natural Gas | Induced Draft | True | False | 1 | False | Down |  | None | Condensing | Single-Stage |  | 0.75 | Premium |  | 120000 | 114000 |  |  | 115000 | 624 | 95 | 78 | [8 empty] | Federally-Regulated Consumer Product | 05/01/2018 |  | 06/08/2018
Johnson Controls, Inc. | CHAMPION HEATING AND COOLING | TM9V100C16MP11 | LPG | Induced Draft | True | False | 1 | False | Horizontal |  | None | Condensing | Two-Stage Modulating |  | 0.75 | Premium |  | 100000 | 96000 |  |  | 95000 | 364 | 96 | 78 | [8 empty] | Federally-Regulated Consumer Product | 05/01/2018 |  | 06/08/2018
Johnson Controls, Inc. | CHAMPION HEATING AND COOLING | TM9E100C20MP11 | Natural Gas | Induced Draft | True | False | 1 | False | Up |  | None | Condensing | Single-Stage |  | 0.75 | Premium |  | 100000 | 96000 |  |  | 99000 | 410 | 95 | 78 | [8 empty] | Federally-Regulated Consumer Product | 05/01/2018 |  | 06/08/2018
Johnson Controls, Inc. | CHAMPION HEATING AND COOLING | TM9Y100C16MP11 | LPG | Induced Draft | True | False | 1 | False | Horizontal |  | None | Condensing | Two-Stage Modulating |  | 0.75 | Premium |  | 100000 | 96000 |  |  | 95000 | 364 | 96 | 78 | [8 empty] | Federally-Regulated Consumer Product | 05/01/2018 |  | 06/08/2018
Johnson Controls, Inc. | CHAMPION HEATING AND COOLING | TM9V120D20MP11 | LPG | Induced Draft | True | False | 1 | False | Up |  | None | Condensing | Two-Stage Modulating |  | 1 | Premium |  | 120000 | 115000 |  |  | 109000 | 407 | 96 | 78 | [8 empty] | Federally-Regulated Consumer Product | 05/01/2018 |  | 06/08/2018
Johnson Controls, Inc. | CHAMPION HEATING AND COOLING | TM9E100C20MP11 | Natural Gas | Induced Draft | True | False | 1 | False | Horizontal |  | None | Condensing | Single-Stage |  | 0.75 | Premium |  | 100000 | 96000 |  |  | 99000 | 410 | 95 | 78 | [8 empty] | Federally-Regulated Consumer Product | 05/01/2018 |  | 06/08/2018
Johnson Controls, Inc. | CHAMPION HEATING AND COOLING | TM9V100C16MP11 | LPG | Induced Draft | True | False | 1 | False | Down |  | None | Condensing | Two-Stage Modulating |  | 0.75 | Premium |  | 100000 | 96000 |  |  | 95000 | 364 | 96 | 78 | [8 empty] | Federally-Regulated Consumer Product | 05/01/2018 |  | 06/08/2018
Johnson Controls, Inc. | CHAMPION HEATING AND COOLING | TM9V120D20MP11 | LPG | Induced Draft | True | False | 1 | False | Horizontal |  | None | Condensing | Two-Stage Modulating |  | 1 | Premium |  | 120000 | 115000 |  |  | 109000 | 407 | 96 | 78 | [8 empty] | Federally-Regulated Consumer Product | 05/01/2018 |  | 06/08/2018
Johnson Controls, Inc. | CHAMPION HEATING AND COOLING | TM9E100C20MP11 | Natural Gas | Induced Draft | True | False | 1 | False | Down |  | None | Condensing | Single-Stage |  | 0.75 | Premium |  | 100000 | 96000 |  |  | 99000 | 410 | 95 | 78 | [8 empty] | Federally-Regulated Consumer Product | 05/01/2018 |  | 06/08/2018
Johnson Controls, Inc. | CHAMPION HEATING AND COOLING | TM9Y100C16MP11 | LPG | Induced Draft | True | False | 1 | False | Down |  | None | Condensing | Two-Stage Modulating |  | 0.75 | Premium |  | 100000 | 96000 |  |  | 95000 | 364 | 96 | 78 | [8 empty] | Federally-Regulated Consumer Product | 05/01/2018 |  | 06/08/2018
Johnson Controls, Inc. | CHAMPION HEATING AND COOLING | TP9C060B12MP12 | LPG | Induced Draft | True | False | 1 | False | Up |  | None | Condensing | Step Modulating |  | 0.5 | Premium |  | 60000 | 58000 |  |  | 48000 | 241 | 97.5 | 78 | [8 empty] | Federally-Regulated Consumer Product | 05/01/2018 |  | 06/08/2018
Johnson Controls, Inc. | CHAMPION HEATING AND COOLING | TM9V100C16MP11 | Natural Gas | Induced Draft | True | False | 1 | False | Up |  | None | Condensing | Two-Stage Modulating |  | 0.75 | Premium |  | 100000 | 96000 |  |  | 95000 | 364 | 96 | 78 | [8 empty] | Federally-Regulated Consumer Product | 05/01/2018 |  | 06/08/2018
Johnson Controls, Inc. | CHAMPION HEATING AND COOLING | TM9Y100C16MP11 | Natural Gas | Induced Draft | True | False | 1 | False | Up |  | None | Condensing | Two-Stage Modulating |  | 0.75 | Premium |  | 100000 | 96000 |  |  | 95000 | 364 | 96 | 78 | [8 empty] | Federally-Regulated Consumer Product | 05/01/2018 |  | 06/08/2018
Johnson Controls, Inc. | CHAMPION HEATING AND COOLING | TM9V120D20MP11 | LPG | Induced Draft | True | False | 1 | False | Down |  | None | Condensing | Two-Stage Modulating |  | 1 | Premium |  | 120000 | 115000 |  |  | 109000 | 407 | 96 | 78 | [8 empty] | Federally-Regulated Consumer Product | 05/01/2018 |  | 06/08/2018
Johnson Controls, Inc. | CHAMPION HEATING AND COOLING | TP9C060B12MP12 | LPG | Induced Draft | True | False | 1 | False | Horizontal |  | None | Condensing | Step Modulating |  | 0.5 | Premium |  | 60000 | 58000 |  |  | 48000 | 241 | 97.5 | 78 | [8 empty] | Federally-Regulated Consumer Product | 05/01/2018 |  | 06/08/2018
Johnson Controls, Inc. | CHAMPION HEATING AND COOLING | TM9V100C16MP11 | Natural Gas | Induced Draft | True | False | 1 | False | Horizontal |  | None | Condensing | Two-Stage Modulating |  | 0.75 | Premium |  | 100000 | 96000 |  |  | 95000 | 364 | 96 | 78 | [8 empty] | Federally-Regulated Consumer Product | 05/01/2018 |  | 06/08/2018
Johnson Controls, Inc. | CHAMPION HEATING AND COOLING | TM9Y100C16MP11 | Natural Gas | Induced Draft | True | False | 1 | False | Horizontal |  | None | Condensing | Two-Stage Modulating |  | 0.75 | Premium |  | 100000 | 96000 |  |  | 95000 | 364 | 96 | 78 | [8 empty] | Federally-Regulated Consumer Product | 05/01/2018 |  | 06/08/2018
Johnson Controls, Inc. | CHAMPION HEATING AND COOLING | TP9C060B12MP12 | LPG | Induced Draft | True | False | 1 | False | Down |  | None | Condensing | Step Modulating |  | 0.5 | Premium |  | 60000 | 58000 |  |  | 48000 | 241 | 97.5 | 78 | [8 empty] | Federally-Regulated Consumer Product | 05/01/2018 |  | 06/08/2018
Johnson Controls, Inc. | CHAMPION HEATING AND COOLING | TM9V120D20MP11 | Natural Gas | Induced Draft | True | False | 1 | False | Up |  | None | Condensing | Two-Stage Modulating |  | 1 | Premium |  | 120000 | 115000 |  |  | 109000 | 407 | 96 | 78 | [8 empty] | Federally-Regulated Consumer Product | 05/01/2018 |  | 06/08/2018
Johnson Controls, Inc. | CHAMPION HEATING AND COOLING | TM9Y100C16MP11 | Natural Gas | Induced Draft | True | False | 1 | False | Down |  | None | Condensing | Two-Stage Modulating |  | 0.75 | Premium |  | 100000 | 96000 |  |  | 95000 | 364 | 96 | 78 | [8 empty] | Federally-Regulated Consumer Product | 05/01/2018 |  | 06/08/2018
Johnson Controls, Inc. | CHAMPION HEATING AND COOLING | TM9V100C16MP11 | Natural Gas | Induced Draft | True | False | 1 | False | Down |  | None | Condensing | Two-Stage Modulating |  | 0.75 | Premium |  | 100000 | 96000 |  |  | 95000 | 364 | 96 | 78 | [8 empty] | Federally-Regulated Consumer Product | 05/01/2018 |  | 06/08/2018
Johnson Controls, Inc. | CHAMPION HEATING AND COOLING | TP9C060B12MP12 | Natural Gas | Induced Draft | True | False | 1 | False | Up |  | None | Condensing | Step Modulating |  | 0.5 | Premium |  | 60000 | 58000 |  |  | 48000 | 241 | 97.5 | 78 | [8 empty] | Federally-Regulated Consumer Product | 05/01/2018 |  | 06/08/2018
Johnson Controls, Inc. | CHAMPION HEATING AND COOLING | TM9V100C20MP11 | LPG | Induced Draft | True | False | 1 | False | Up |  | None | Condensing | Two-Stage Modulating |  | 1 | Premium |  | 100000 | 96000 |  |  | 94000 | 386 | 96 | 78 | [8 empty] | Federally-Regulated Consumer Product | 05/01/2018 |  | 06/08/2018
Johnson Controls, Inc. | CHAMPION HEATING AND COOLING | TM9V120D20MP11 | Natural Gas | Induced Draft | True | False | 1 | False | Horizontal |  | None | Condensing | Two-Stage Modulating |  | 1 | Premium |  | 120000 | 115000 |  |  | 109000 | 407 | 96 | 78 | [8 empty] | Federally-Regulated Consumer Product | 05/01/2018 |  | 06/08/2018
Johnson Controls, Inc. | CHAMPION HEATING AND COOLING | TP9C060B12MP12 | Natural Gas | Induced Draft | True | False | 1 | False | Horizontal |  | None | Condensing | Step Modulating |  | 0.5 | Premium |  | 60000 | 58000 |  |  | 48000 | 241 | 97.5 | 78 | [8 empty] | Federally-Regulated Consumer Product | 05/01/2018 |  | 06/08/2018
Johnson Controls, Inc. | CHAMPION HEATING AND COOLING | TM9V100C20MP11 | LPG | Induced Draft | True | False | 1 | False | Horizontal |  | None | Condensing | Two-Stage Modulating |  | 1 | Premium |  | 100000 | 96000 |  |  | 94000 | 386 | 96 | 78 | [8 empty] | Federally-Regulated Consumer Product | 05/01/2018 |  | 06/08/2018
Johnson Controls, Inc. | CHAMPION HEATING AND COOLING | TM9V120D20MP11 | Natural Gas | Induced Draft | True | False | 1 | False | Down |  | None | Condensing | Two-Stage Modulating |  | 1 | Premium |  | 120000 | 115000 |  |  | 109000 | 407 | 96 | 78 | [8 empty] | Federally-Regulated Consumer Product | 05/01/2018 |  | 06/08/2018
Johnson Controls, Inc. | CHAMPION HEATING AND COOLING | TM9E080B12MP11 | LPG | Induced Draft | True | False | 1 | False | Up |  | None | Condensing | Single-Stage |  | 0.5 | Premium |  | 80000 | 77000 |  |  | 83000 | 382 | 95 | 78 | [8 empty] | Federally-Regulated Consumer Product | 05/01/2018 |  | 06/08/2018
Johnson Controls, Inc. | CHAMPION HEATING AND COOLING | TP9C060B12MP12 | Natural Gas | Induced Draft | True | False | 1 | False | Down |  | None | Condensing | Step Modulating |  | 0.5 | Premium |  | 60000 | 58000 |  |  | 48000 | 241 | 97.5 | 78 | [8 empty] | Federally-Regulated Consumer Product | 05/01/2018 |  | 06/08/2018
Johnson Controls, Inc. | CHAMPION HEATING AND COOLING | TM9V100C20MP11 | LPG | Induced Draft | True | False | 1 | False | Down |  | None | Condensing | Two-Stage Modulating |  | 1 | Premium |  | 100000 | 96000 |  |  | 94000 | 386 | 96 | 78 | [8 empty] | Federally-Regulated Consumer Product | 05/01/2018 |  | 06/08/2018
Johnson Controls, Inc. | CHAMPION HEATING AND COOLING | TM9E080B12MP11 | LPG | Induced Draft | True | False | 1 | False | Horizontal |  | None | Condensing | Single-Stage |  | 0.5 | Premium |  | 80000 | 77000 |  |  | 83000 | 382 | 95 | 78 | [8 empty] | Federally-Regulated Consumer Product | 05/01/2018 |  | 06/08/2018
Johnson Controls, Inc. | CHAMPION HEATING AND COOLING | TM9E080B12MP11 | LPG | Induced Draft | True | False | 1 | False | Down |  | None | Condensing | Single-Stage |  | 0.5 | Premium |  | 80000 | 77000 |  |  | 83000 | 382 | 95 | 78 | [8 empty] | Federally-Regulated Consumer Product | 05/01/2018 |  | 06/08/2018
Johnson Controls, Inc. | CHAMPION HEATING AND COOLING | TM9V100C20MP11 | Natural Gas | Induced Draft | True | False | 1 | False | Up |  | None | Condensing | Two-Stage Modulating |  | 1 | Premium |  | 100000 | 96000 |  |  | 94000 | 386 | 96 | 78 | [8 empty] | Federally-Regulated Consumer Product | 05/01/2018 |  | 06/08/2018
Johnson Controls, Inc. | CHAMPION HEATING AND COOLING | TM9E080B12MP11 | Natural Gas | Induced Draft | True | False | 1 | False | Up |  | None | Condensing | Single-Stage |  | 0.5 | Premium |  | 80000 | 77000 |  |  | 83000 | 382 | 95 | 78 | [8 empty] | Federally-Regulated Consumer Product | 05/01/2018 |  | 06/08/2018
Johnson Controls, Inc. | CHAMPION HEATING AND COOLING | TM9V100C20MP11 | Natural Gas | Induced Draft | True | False | 1 | False | Horizontal |  | None | Condensing | Two-Stage Modulating |  | 1 | Premium |  | 100000 | 96000 |  |  | 94000 | 386 | 96 | 78 | [8 empty] | Federally-Regulated Consumer Product | 05/01/2018 |  | 06/08/2018
Johnson Controls, Inc. | CHAMPION HEATING AND COOLING | TM9V100C20MP11 | Natural Gas | Induced Draft | True | False | 1 | False | Down |  | None | Condensing | Two-Stage Modulating |  | 1 | Premium |  | 100000 | 96000 |  |  | 94000 | 386 | 96 | 78 | [8 empty] | Federally-Regulated Consumer Product | 05/01/2018 |  | 06/08/2018
Johnson Controls, Inc. | CHAMPION HEATING AND COOLING | TM9E080B12MP11 | Natural Gas | Induced Draft | True | False | 1 | False | Horizontal |  | None | Condensing | Single-Stage |  | 0.5 | Premium |  | 80000 | 77000 |  |  | 83000 | 382 | 95 | 78 | [8 empty] | Federally-Regulated Consumer Product | 05/01/2018 |  | 06/08/2018
Johnson Controls, Inc. | CHAMPION HEATING AND COOLING | TM9E080B12MP11 | Natural Gas | Induced Draft | True | False | 1 | False | Down |  | None | Condensing | Single-Stage |  | 0.5 | Premium |  | 80000 | 77000 |  |  | 83000 | 382 | 95 | 78 | [8 empty] | Federally-Regulated Consumer Product | 05/01/2018 |  | 06/08/2018
Johnson Controls, Inc. | CHAMPION HEATING AND COOLING | TM9V080B12MP11 | LPG | Induced Draft | True | False | 1 | False | Up |  | None | Condensing | Two-Stage Modulating |  | 0.5 | Premium |  | 80000 | 77000 |  |  | 79000 | 339 | 96 | 78 | [8 empty] | Federally-Regulated Consumer Product | 05/01/2018 |  | 06/08/2018
Johnson Controls, Inc. | CHAMPION HEATING AND COOLING | TM9V080B12MP11 | LPG | Induced Draft | True | False | 1 | False | Horizontal |  | None | Condensing | Two-Stage Modulating |  | 0.5 | Premium |  | 80000 | 77000 |  |  | 79000 | 339 | 96 | 78 | [8 empty] | Federally-Regulated Consumer Product | 05/01/2018 |  | 06/08/2018
Johnson Controls, Inc. | CHAMPION HEATING AND COOLING | TM9V080B12MP11 | LPG | Induced Draft | True | False | 1 | False | Down |  | None | Condensing | Two-Stage Modulating |  | 0.5 | Premium |  | 80000 | 77000 |  |  | 79000 | 339 | 96 | 78 | [8 empty] | Federally-Regulated Consumer Product | 05/01/2018 |  | 06/08/2018
Johnson Controls, Inc. | CHAMPION HEATING AND COOLING | TM9V080B12MP11 | Natural Gas | Induced Draft | True | False | 1 | False | Up |  | None | Condensing | Two-Stage Modulating |  | 0.5 | Premium |  | 80000 | 77000 |  |  | 79000 | 339 | 96 | 78 | [8 empty] | Federally-Regulated Consumer Product | 05/01/2018 |  | 06/08/2018
Johnson Controls, Inc. | CHAMPION HEATING AND COOLING | TM9V080B12MP11 | Natural Gas | Induced Draft | True | False | 1 | False | Horizontal |  | None | Condensing | Two-Stage Modulating |  | 0.5 | Premium |  | 80000 | 77000 |  |  | 79000 | 339 | 96 | 78 | [8 empty] | Federally-Regulated Consumer Product | 05/01/2018 |  | 06/08/2018
Johnson Controls, Inc. | CHAMPION HEATING AND COOLING | TM9V080B12MP11 | Natural Gas | Induced Draft | True | False | 1 | False | Down |  | None | Condensing | Two-Stage Modulating |  | 0.5 | Premium |  | 80000 | 77000 |  |  | 79000 | 339 | 96 | 78 | [8 empty] | Federally-Regulated Consumer Product | 05/01/2018 |  | 06/08/2018
Johnson Controls, Inc. | CHAMPION HEATING AND COOLING | TG8S060A12MP11 | LPG | Induced Draft | True | False | 1 | False | Up |  | None | Non-Condensing | Single-Stage |  | 0.33 | Standard |  | 60000 | 48000 |  |  | 57400 | 656 | 80 | 78 | [8 empty] | Federally-Regulated Consumer Product | 04/27/2016 |  | 06/08/2018
Johnson Controls, Inc. | CHAMPION HEATING AND COOLING | TG8S060A12MP11 | LPG | Induced Draft | True | False | 1 | False | Horizontal |  | None | Non-Condensing | Single-Stage |  | 0.33 | Standard |  | 60000 | 48000 |  |  | 57400 | 656 | 80 | 78 | [8 empty] | Federally-Regulated Consumer Product | 04/27/2016 |  | 06/08/2018
Johnson Controls, Inc. | CHAMPION HEATING AND COOLING | TG8S060A12MP11 | LPG | Induced Draft | True | False | 1 | False | Down |  | None | Non-Condensing | Single-Stage |  | 0.33 | Standard |  | 60000 | 48000 |  |  | 57400 | 656 | 80 | 78 | [8 empty] | Federally-Regulated Consumer Product | 04/27/2016 |  | 06/08/2018
Johnson Controls, Inc. | CHAMPION HEATING AND COOLING | TG8S060A12MP11 | Natural Gas | Induced Draft | True | False | 1 | False | Up |  | None | Non-Condensing | Single-Stage |  | 0.33 | Standard |  | 60000 | 48000 |  |  | 57400 | 656 | 80 | 78 | [8 empty] | Federally-Regulated Consumer Product | 04/27/2016 |  | 06/08/2018
Johnson Controls, Inc. | CHAMPION HEATING AND COOLING | TG8S060A12MP11 | Natural Gas | Induced Draft | True | False | 1 | False | Horizontal |  | None | Non-Condensing | Single-Stage |  | 0.33 | Standard |  | 60000 | 48000 |  |  | 57400 | 656 | 80 | 78 | [8 empty] | Federally-Regulated Consumer Product | 04/27/2016 |  | 06/08/2018
Johnson Controls, Inc. | CHAMPION HEATING AND COOLING | TG8S060A12MP11 | Natural Gas | Induced Draft | True | False | 1 | False | Down |  | None | Non-Condensing | Single-Stage |  | 0.33 | Standard |  | 60000 | 48000 |  |  | 57400 | 656 | 80 | 78 | [8 empty] | Federally-Regulated Consumer Product | 04/27/2016 |  | 06/08/2018
Johnson Controls, Inc. | CHAMPION HEATING AND COOLING | TM9Y040A10MP11 | LPG | Induced Draft | True | False | 1 | False | Up |  | None | Condensing | Two-Stage Modulating |  | 0.5 | Premium |  | 40000 | 38000 |  |  | 30800 | 180 | 96 | 78 | [8 empty] | Federally-Regulated Consumer Product | 04/27/2016 |  | 06/08/2018
Johnson Controls, Inc. | CHAMPION HEATING AND COOLING | TM9Y040A10MP11 | LPG | Induced Draft | True | False | 1 | False | Horizontal |  | None | Condensing | Two-Stage Modulating |  | 0.5 | Premium |  | 40000 | 38000 |  |  | 30800 | 180 | 96 | 78 | [8 empty] | Federally-Regulated Consumer Product | 04/27/2016 |  | 06/08/2018
Johnson Controls, Inc. | CHAMPION HEATING AND COOLING | TM9Y040A10MP11 | LPG | Induced Draft | True | False | 1 | False | Down |  | None | Condensing | Two-Stage Modulating |  | 0.5 | Premium |  | 40000 | 38000 |  |  | 30800 | 180 | 96 | 78 | [8 empty] | Federally-Regulated Consumer Product | 04/27/2016 |  | 06/08/2018
Johnson Controls, Inc. | CHAMPION HEATING AND COOLING | TM9Y040A10MP11 | Natural Gas | Induced Draft | True | False | 1 | False | Up |  | None | Condensing | Two-Stage Modulating |  | 0.5 | Premium |  | 40000 | 38000 |  |  | 30800 | 180 | 96 | 78 | [8 empty] | Federally-Regulated Consumer Product | 04/27/2016 |  | 06/08/2018
Johnson Controls, Inc. | CHAMPION HEATING AND COOLING | TM9Y040A10MP11 | Natural Gas | Induced Draft | True | False | 1 | False | Horizontal |  | None | Condensing | Two-Stage Modulating |  | 0.5 | Premium |  | 40000 | 38000 |  |  | 30800 | 180 | 96 | 78 | [8 empty] | Federally-Regulated Consumer Product | 04/27/2016 |  | 06/08/2018
Johnson Controls, Inc. | CHAMPION HEATING AND COOLING | TM9Y040A10MP11 | Natural Gas | Induced Draft | True | False | 1 | False | Down |  | None | Condensing | Two-Stage Modulating |  | 0.5 | Premium |  | 40000 | 38000 |  |  | 30800 | 180 | 96 | 78 | [8 empty] | Federally-Regulated Consumer Product | 04/27/2016 |  | 06/08/2018
Johnson Controls, Inc. | CHAMPION HEATING AND COOLING | TM8X100C20MP11 | LPG | Induced Draft | True | False | 1 | False | Up |  | None | Non-Condensing | Single-Stage |  | 0.75 | Premium |  | 100000 | 80000 |  |  | 97000 | 568 | 80 | 78 | [8 empty] | Federally-Regulated Consumer Product | 05/01/2018 |  | 06/08/2018
Johnson Controls, Inc. | CHAMPION HEATING AND COOLING | TM8X100C20MP11 | LPG | Induced Draft | True | False | 1 | False | Horizontal |  | None | Non-Condensing | Single-Stage |  | 0.75 | Premium |  | 100000 | 80000 |  |  | 97000 | 568 | 80 | 78 | [8 empty] | Federally-Regulated Consumer Product | 05/01/2018 |  | 06/08/2018
Johnson Controls, Inc. | CHAMPION HEATING AND COOLING | TM8X100C20MP11 | LPG | Induced Draft | True | False | 1 | False | Down |  | None | Non-Condensing | Single-Stage |  | 0.75 | Premium |  | 100000 | 80000 |  |  | 97000 | 568 | 80 | 78 | [8 empty] | Federally-Regulated Consumer Product | 05/01/2018 |  | 06/08/2018
Johnson Controls, Inc. | CHAMPION HEATING AND COOLING | TM8X100C20MP11 | Natural Gas | Induced Draft | True | False | 1 | False | Up |  | None | Non-Condensing | Single-Stage |  | 0.75 | Premium |  | 100000 | 80000 |  |  | 97000 | 568 | 80 | 78 | [8 empty] | Federally-Regulated Consumer Product | 05/01/2018 |  | 06/08/2018
Johnson Controls, Inc. | CHAMPION HEATING AND COOLING | TM8X100C20MP11 | Natural Gas | Induced Draft | True | False | 1 | False | Horizontal |  | None | Non-Condensing | Single-Stage |  | 0.75 | Premium |  | 100000 | 80000 |  |  | 97000 | 568 | 80 | 78 | [8 empty] | Federally-Regulated Consumer Product | 05/01/2018 |  | 06/08/2018
Johnson Controls, Inc. | CHAMPION HEATING AND COOLING | TM8X100C20MP11 | Natural Gas | Induced Draft | True | False | 1 | False | Down |  | None | Non-Condensing | Single-Stage |  | 0.75 | Premium |  | 100000 | 80000 |  |  | 97000 | 568 | 80 | 78 | [8 empty] | Federally-Regulated Consumer Product | 05/01/2018 |  | 06/08/2018
Johnson Controls, Inc. | CHAMPION HEATING AND COOLING | TMLX060A12MP11 | LPG | Induced Draft | True | False | 1 | False | Up |  | None | Non-Condensing | Single-Stage |  | 0.5 | Premium |  | 60000 | 48000 |  |  | 59000 | 243 | 80 | 78 | [8 empty] | Federally-Regulated Consumer Product | 05/01/2018 |  | 06/08/2018
Johnson Controls, Inc. | CHAMPION HEATING AND COOLING | TMLX060A12MP11 | LPG | Induced Draft | True | False | 1 | False | Horizontal |  | None | Non-Condensing | Single-Stage |  | 0.5 | Premium |  | 60000 | 48000 |  |  | 59000 | 243 | 80 | 78 | [8 empty] | Federally-Regulated Consumer Product | 05/01/2018 |  | 06/08/2018
Johnson Controls, Inc. | CHAMPION HEATING AND COOLING | TMLX060A12MP11 | LPG | Induced Draft | True | False | 1 | False | Down |  | None | Non-Condensing | Single-Stage |  | 0.5 | Premium |  | 60000 | 48000 |  |  | 59000 | 243 | 80 | 78 | [8 empty] | Federally-Regulated Consumer Product | 05/01/2018 |  | 06/08/2018
Johnson Controls, Inc. | CHAMPION HEATING AND COOLING | TMLX060A12MP11 | Natural Gas | Induced Draft | True | False | 1 | False | Up |  | None | Non-Condensing | Single-Stage |  | 0.5 | Premium |  | 60000 | 48000 |  |  | 59000 | 243 | 80 | 78 | [8 empty] | Federally-Regulated Consumer Product | 05/01/2018 |  | 06/08/2018
Johnson Controls, Inc. | CHAMPION HEATING AND COOLING | TMLX060A12MP11 | Natural Gas | Induced Draft | True | False | 1 | False | Horizontal |  | None | Non-Condensing | Single-Stage |  | 0.5 | Premium |  | 60000 | 48000 |  |  | 59000 | 243 | 80 | 78 | [8 empty] | Federally-Regulated Consumer Product | 05/01/2018 |  | 06/08/2018
Johnson Controls, Inc. | CHAMPION HEATING AND COOLING | TMLX060A12MP11 | Natural Gas | Induced Draft | True | False | 1 | False | Down |  | None | Non-Condensing | Single-Stage |  | 0.5 | Premium |  | 60000 | 48000 |  |  | 59000 | 243 | 80 | 78 | [8 empty] | Federally-Regulated Consumer Product | 05/01/2018 |  | 06/08/2018
Johnson Controls, Inc. | CHAMPION HEATING AND COOLING | TPLC100C16MP12 | LPG | Induced Draft | True | False | 1 | False | Up |  | None | Non-Condensing | Step Modulating |  | 0.75 | Premium |  | 100000 | 78000 |  |  | 97300 | 253 | 80 | 78 | [8 empty] | Federally-Regulated Consumer Product | 04/27/2016 |  | 06/08/2018
Johnson Controls, Inc. | CHAMPION HEATING AND COOLING | TPLC100C16MP12 | LPG | Induced Draft | True | False | 1 | False | Horizontal |  | None | Non-Condensing | Step Modulating |  | 0.75 | Premium |  | 100000 | 78000 |  |  | 97300 | 253 | 80 | 78 | [8 empty] | Federally-Regulated Consumer Product | 04/27/2016 |  | 06/08/2018
Johnson Controls, Inc. | CHAMPION HEATING AND COOLING | TPLC100C16MP12 | LPG | Induced Draft | True | False | 1 | False | Down |  | None | Non-Condensing | Step Modulating |  | 0.75 | Premium |  | 100000 | 78000 |  |  | 97300 | 253 | 80 | 78 | [8 empty] | Federally-Regulated Consumer Product | 04/27/2016 |  | 06/08/2018
Johnson Controls, Inc. | CHAMPION HEATING AND COOLING | TPLC100C16MP12 | Natural Gas | Induced Draft | True | False | 1 | False | Up |  | None | Non-Condensing | Step Modulating |  | 0.75 | Premium |  | 100000 | 78000 |  |  | 97300 | 253 | 80 | 78 | [8 empty] | Federally-Regulated Consumer Product | 04/27/2016 |  | 06/08/2018
Johnson Controls, Inc. | CHAMPION HEATING AND COOLING | TPLC100C16MP12 | Natural Gas | Induced Draft | True | False | 1 | False | Horizontal |  | None | Non-Condensing | Step Modulating |  | 0.75 | Premium |  | 100000 | 78000 |  |  | 97300 | 253 | 80 | 78 | [8 empty] | Federally-Regulated Consumer Product | 04/27/2016 |  | 06/08/2018
Johnson Controls, Inc. | CHAMPION HEATING AND COOLING | TPLC100C16MP12 | Natural Gas | Induced Draft | True | False | 1 | False | Down |  | None | Non-Condensing | Step Modulating |  | 0.75 | Premium |  | 100000 | 78000 |  |  | 97300 | 253 | 80 | 78 | [8 empty] | Federally-Regulated Consumer Product | 04/27/2016 |  | 06/08/2018
Johnson Controls, Inc. | CHAMPION HEATING AND COOLING | TMLX100C20MP11 | LPG | Induced Draft | True | False | 1 | False | Up |  | None | Non-Condensing | Single-Stage |  | 0.75 | Premium |  | 100000 | 80000 |  |  | 97800 | 568 | 80 | 78 | [8 empty] | Federally-Regulated Consumer Product | 04/27/2016 |  | 06/08/2018
Johnson Controls, Inc. | CHAMPION HEATING AND COOLING | TMLX100C20MP11 | LPG | Induced Draft | True | False | 1 | False | Horizontal |  | None | Non-Condensing | Single-Stage |  | 0.75 | Premium |  | 100000 | 80000 |  |  | 97800 | 568 | 80 | 78 | [8 empty] | Federally-Regulated Consumer Product | 04/27/2016 |  | 06/08/2018
Johnson Controls, Inc. | CHAMPION HEATING AND COOLING | TMLX100C20MP11 | LPG | Induced Draft | True | False | 1 | False | Down |  | None | Non-Condensing | Single-Stage |  | 0.75 | Premium |  | 100000 | 80000 |  |  | 97800 | 568 | 80 | 78 | [8 empty] | Federally-Regulated Consumer Product | 04/27/2016 |  | 06/08/2018
Johnson Controls, Inc. | CHAMPION HEATING AND COOLING | TMLX100C20MP11 | Natural Gas | Induced Draft | True | False | 1 | False | Up |  | None | Non-Condensing | Single-Stage |  | 0.75 | Premium |  | 100000 | 80000 |  |  | 97800 | 568 | 80 | 78 | [8 empty] | Federally-Regulated Consumer Product | 04/27/2016 |  | 06/08/2018
Johnson Controls, Inc. | CHAMPION HEATING AND COOLING | TMLX100C20MP11 | Natural Gas | Induced Draft | True | False | 1 | False | Horizontal |  | None | Non-Condensing | Single-Stage |  | 0.75 | Premium |  | 100000 | 80000 |  |  | 97800 | 568 | 80 | 78 | [8 empty] | Federally-Regulated Consumer Product | 04/27/2016 |  | 06/08/2018
Johnson Controls, Inc. | CHAMPION HEATING AND COOLING | TMLX100C20MP11 | Natural Gas | Induced Draft | True | False | 1 | False | Down |  | None | Non-Condensing | Single-Stage |  | 0.75 | Premium |  | 100000 | 80000 |  |  | 97800 | 568 | 80 | 78 | [8 empty] | Federally-Regulated Consumer Product | 04/27/2016 |  | 06/08/2018
Johnson Controls, Inc. | CHAMPION HEATING AND COOLING | TMLX100C16MP11 | LPG | Induced Draft | True | False | 1 | False | Up |  | None | Non-Condensing | Single-Stage |  | 0.5 | Premium |  | 100000 | 80000 |  |  | 98400 | 431 | 80 | 78 | [8 empty] | Federally-Regulated Consumer Product | 04/27/2016 |  | 06/08/2018
Johnson Controls, Inc. | CHAMPION HEATING AND COOLING | TMLX100C16MP11 | LPG | Induced Draft | True | False | 1 | False | Horizontal |  | None | Non-Condensing | Single-Stage |  | 0.5 | Premium |  | 100000 | 80000 |  |  | 98400 | 431 | 80 | 78 | [8 empty] | Federally-Regulated Consumer Product | 04/27/2016 |  | 06/08/2018
Johnson Controls, Inc. | CHAMPION HEATING AND COOLING | TMLX100C16MP11 | LPG | Induced Draft | True | False | 1 | False | Down |  | None | Non-Condensing | Single-Stage |  | 0.5 | Premium |  | 100000 | 80000 |  |  | 98400 | 431 | 80 | 78 | [8 empty] | Federally-Regulated Consumer Product | 04/27/2016 |  | 06/08/2018
Johnson Controls, Inc. | CHAMPION HEATING AND COOLING | TMLX100C16MP11 | Natural Gas | Induced Draft | True | False | 1 | False | Up |  | None | Non-Condensing | Single-Stage |  | 0.5 | Premium |  | 100000 | 80000 |  |  | 98400 | 431 | 80 | 78 | [8 empty] | Federally-Regulated Consumer Product | 04/27/2016 |  | 06/08/2018
Johnson Controls, Inc. | CHAMPION HEATING AND COOLING | TMLX100C16MP11 | Natural Gas | Induced Draft | True | False | 1 | False | Horizontal |  | None | Non-Condensing | Single-Stage |  | 0.5 | Premium |  | 100000 | 80000 |  |  | 98400 | 431 | 80 | 78 | [8 empty] | Federally-Regulated Consumer Product | 04/27/2016 |  | 06/08/2018
Johnson Controls, Inc. | CHAMPION HEATING AND COOLING | TMLX100C16MP11 | Natural Gas | Induced Draft | True | False | 1 | False | Down |  | None | Non-Condensing | Single-Stage |  | 0.5 | Premium |  | 100000 | 80000 |  |  | 98400 | 431 | 80 | 78 | [8 empty] | Federally-Regulated Consumer Product | 04/27/2016 |  | 06/08/2018
Johnson Controls, Inc. | CHAMPION HEATING AND COOLING | TGLS060A12MP11 | LPG | Induced Draft | True | False | 1 | False | Up |  | None | Non-Condensing | Single-Stage |  | 0.33 | Standard |  | 60000 | 48000 |  |  | 57000 | 656 | 80 | 78 | [8 empty] | Federally-Regulated Consumer Product | 05/01/2018 |  | 06/08/2018
Johnson Controls, Inc. | CHAMPION HEATING AND COOLING | TGLS060A12MP11 | LPG | Induced Draft | True | False | 1 | False | Horizontal |  | None | Non-Condensing | Single-Stage |  | 0.33 | Standard |  | 60000 | 48000 |  |  | 57000 | 656 | 80 | 78 | [8 empty] | Federally-Regulated Consumer Product | 05/01/2018 |  | 06/08/2018
Johnson Controls, Inc. | CHAMPION HEATING AND COOLING | TGLS060A12MP11 | LPG | Induced Draft | True | False | 1 | False | Down |  | None | Non-Condensing | Single-Stage |  | 0.33 | Standard |  | 60000 | 48000 |  |  | 57000 | 656 | 80 | 78 | [8 empty] | Federally-Regulated Consumer Product | 05/01/2018 |  | 06/08/2018
Johnson Controls, Inc. | CHAMPION HEATING AND COOLING | TGLS060A12MP11 | Natural Gas | Induced Draft | True | False | 1 | False | Up |  | None | Non-Condensing | Single-Stage |  | 0.33 | Standard |  | 60000 | 48000 |  |  | 57000 | 656 | 80 | 78 | [8 empty] | Federally-Regulated Consumer Product | 05/01/2018 |  | 06/08/2018
Johnson Controls, Inc. | CHAMPION HEATING AND COOLING | TGLS060A12MP11 | Natural Gas | Induced Draft | True | False | 1 | False | Horizontal |  | None | Non-Condensing | Single-Stage |  | 0.33 | Standard |  | 60000 | 48000 |  |  | 57000 | 656 | 80 | 78 | [8 empty] | Federally-Regulated Consumer Product | 05/01/2018 |  | 06/08/2018
Johnson Controls, Inc. | CHAMPION HEATING AND COOLING | TGLS060A12MP11 | Natural Gas | Induced Draft | True | False | 1 | False | Down |  | None | Non-Condensing | Single-Stage |  | 0.33 | Standard |  | 60000 | 48000 |  |  | 57000 | 656 | 80 | 78 | [8 empty] | Federally-Regulated Consumer Product | 05/01/2018 |  | 06/08/2018
Johnson Controls, Inc. | CHAMPION HEATING AND COOLING | TG9S080C16MP11 | LPG | Induced Draft | True | False | 1 | False | Up |  | None | Condensing | Single-Stage |  | 0.75 | Standard |  | 80000 | 78000 |  |  | 80000 | 968 | 95.5 | 78 | [8 empty] | Federally-Regulated Consumer Product | 05/01/2018 |  | 06/08/2018
Johnson Controls, Inc. | CHAMPION HEATING AND COOLING | TG9S080C16MP11 | LPG | Induced Draft | True | False | 1 | False | Horizontal |  | None | Condensing | Single-Stage |  | 0.75 | Standard |  | 80000 | 78000 |  |  | 80000 | 968 | 95.5 | 78 | [8 empty] | Federally-Regulated Consumer Product | 05/01/2018 |  | 06/08/2018
Johnson Controls, Inc. | CHAMPION HEATING AND COOLING | TG9S080C16MP11 | LPG | Induced Draft | True | False | 1 | False | Down |  | None | Condensing | Single-Stage |  | 0.75 | Standard |  | 80000 | 78000 |  |  | 80000 | 968 | 95.5 | 78 | [8 empty] | Federally-Regulated Consumer Product | 05/01/2018 |  | 06/08/2018
Johnson Controls, Inc. | CHAMPION HEATING AND COOLING | TG9S080C16MP11 | Natural Gas | Induced Draft | True | False | 1 | False | Up |  | None | Condensing | Single-Stage |  | 0.75 | Standard |  | 80000 | 78000 |  |  | 80000 | 968 | 95.5 | 78 | [8 empty] | Federally-Regulated Consumer Product | 05/01/2018 |  | 06/08/2018
Johnson Controls, Inc. | CHAMPION HEATING AND COOLING | TG9S080C16MP11 | Natural Gas | Induced Draft | True | False | 1 | False | Horizontal |  | None | Condensing | Single-Stage |  | 0.75 | Standard |  | 80000 | 78000 |  |  | 80000 | 968 | 95.5 | 78 | [8 empty] | Federally-Regulated Consumer Product | 05/01/2018 |  | 06/08/2018
Johnson Controls, Inc. | CHAMPION HEATING AND COOLING | TG9S080C16MP11 | Natural Gas | Induced Draft | True | False | 1 | False | Down |  | None | Condensing | Single-Stage |  | 0.75 | Standard |  | 80000 | 78000 |  |  | 80000 | 968 | 95.5 | 78 | [8 empty] | Federally-Regulated Consumer Product | 05/01/2018 |  | 06/08/2018
Johnson Controls, Inc. | CHAMPION HEATING AND COOLING | TM9Y080C16MP11 | LPG | Induced Draft | True | False | 1 | False | Up |  | None | Condensing | Two-Stage Modulating |  | 0.75 | Premium |  | 80000 | 77000 |  |  | 79000 | 273 | 96 | 78 | [8 empty] | Federally-Regulated Consumer Product | 05/01/2018 |  | 06/08/2018
Johnson Controls, Inc. | CHAMPION HEATING AND COOLING | TM9Y080C16MP11 | LPG | Induced Draft | True | False | 1 | False | Horizontal |  | None | Condensing | Two-Stage Modulating |  | 0.75 | Premium |  | 80000 | 77000 |  |  | 79000 | 273 | 96 | 78 | [8 empty] | Federally-Regulated Consumer Product | 05/01/2018 |  | 06/08/2018
Johnson Controls, Inc. | CHAMPION HEATING AND COOLING | TM9Y080C16MP11 | LPG | Induced Draft | True | False | 1 | False | Down |  | None | Condensing | Two-Stage Modulating |  | 0.75 | Premium |  | 80000 | 77000 |  |  | 79000 | 273 | 96 | 78 | [8 empty] | Federally-Regulated Consumer Product | 05/01/2018 |  | 06/08/2018
Johnson Controls, Inc. | CHAMPION HEATING AND COOLING | TM9Y080C16MP11 | Natural Gas | Induced Draft | True | False | 1 | False | Up |  | None | Condensing | Two-Stage Modulating |  | 0.75 | Premium |  | 80000 | 77000 |  |  | 79000 | 273 | 96 | 78 | [8 empty] | Federally-Regulated Consumer Product | 05/01/2018 |  | 06/08/2018
Johnson Controls, Inc. | CHAMPION HEATING AND COOLING | TM9Y080C16MP11 | Natural Gas | Induced Draft | True | False | 1 | False | Horizontal |  | None | Condensing | Two-Stage Modulating |  | 0.75 | Premium |  | 80000 | 77000 |  |  | 79000 | 273 | 96 | 78 | [8 empty] | Federally-Regulated Consumer Product | 05/01/2018 |  | 06/08/2018
Johnson Controls, Inc. | CHAMPION HEATING AND COOLING | TM9Y080C16MP11 | Natural Gas | Induced Draft | True | False | 1 | False | Down |  | None | Condensing | Two-Stage Modulating |  | 0.75 | Premium |  | 80000 | 77000 |  |  | 79000 | 273 | 96 | 78 | [8 empty] | Federally-Regulated Consumer Product | 05/01/2018 |  | 06/08/2018
Johnson Controls, Inc. | CHAMPION HEATING AND COOLING | TPLC120C20MP12 | LPG | Induced Draft | True | False | 1 | False | Up |  | None | Non-Condensing | Step Modulating |  | 1 | Premium |  | 120000 | 95000 |  |  | 115200 | 484 | 80 | 78 | [8 empty] | Federally-Regulated Consumer Product | 04/27/2016 |  | 06/08/2018
Johnson Controls, Inc. | CHAMPION HEATING AND COOLING | TPLC120C20MP12 | LPG | Induced Draft | True | False | 1 | False | Horizontal |  | None | Non-Condensing | Step Modulating |  | 1 | Premium |  | 120000 | 95000 |  |  | 115200 | 484 | 80 | 78 | [8 empty] | Federally-Regulated Consumer Product | 04/27/2016 |  | 06/08/2018
Johnson Controls, Inc. | CHAMPION HEATING AND COOLING | TPLC120C20MP12 | LPG | Induced Draft | True | False | 1 | False | Down |  | None | Non-Condensing | Step Modulating |  | 1 | Premium |  | 120000 | 95000 |  |  | 115200 | 484 | 80 | 78 | [8 empty] | Federally-Regulated Consumer Product | 04/27/2016 |  | 06/08/2018
Johnson Controls, Inc. | CHAMPION HEATING AND COOLING | TPLC120C20MP12 | Natural Gas | Induced Draft | True | False | 1 | False | Up |  | None | Non-Condensing | Step Modulating |  | 1 | Premium |  | 120000 | 95000 |  |  | 115200 | 484 | 80 | 78 | [8 empty] | Federally-Regulated Consumer Product | 04/27/2016 |  | 06/08/2018
Johnson Controls, Inc. | CHAMPION HEATING AND COOLING | TPLC120C20MP12 | Natural Gas | Induced Draft | True | False | 1 | False | Horizontal |  | None | Non-Condensing | Step Modulating |  | 1 | Premium |  | 120000 | 95000 |  |  | 115200 | 484 | 80 | 78 | [8 empty] | Federally-Regulated Consumer Product | 04/27/2016 |  | 06/08/2018
Johnson Controls, Inc. | CHAMPION HEATING AND COOLING | TPLC120C20MP12 | Natural Gas | Induced Draft | True | False | 1 | False | Down |  | None | Non-Condensing | Step Modulating |  | 1 | Premium |  | 120000 | 95000 |  |  | 115200 | 484 | 80 | 78 | [8 empty] | Federally-Regulated Consumer Product | 04/27/2016 |  | 06/08/2018
Johnson Controls, Inc. | CHAMPION HEATING AND COOLING | TPLC120C20MP13 | LPG | Induced Draft | True | False | 1 | False | Up |  | None | Non-Condensing | Step Modulating |  | 1 | Premium |  | 120000 | 95000 |  |  | 115200 | 484 | 80 | 78 | [8 empty] | Federally-Regulated Consumer Product | 11/06/2017 |  | 06/08/2018
Johnson Controls, Inc. | CHAMPION HEATING AND COOLING | TPLC120C20MP13 | LPG | Induced Draft | True | False | 1 | False | Horizontal |  | None | Non-Condensing | Step Modulating |  | 1 | Premium |  | 120000 | 95000 |  |  | 115200 | 484 | 80 | 78 | [8 empty] | Federally-Regulated Consumer Product | 11/06/2017 |  | 06/08/2018
Johnson Controls, Inc. | CHAMPION HEATING AND COOLING | TPLC120C20MP13 | LPG | Induced Draft | True | False | 1 | False | Down |  | None | Non-Condensing | Step Modulating |  | 1 | Premium |  | 120000 | 95000 |  |  | 115200 | 484 | 80 | 78 | [8 empty] | Federally-Regulated Consumer Product | 11/06/2017 |  | 06/08/2018
Johnson Controls, Inc. | CHAMPION HEATING AND COOLING | TPLC120C20MP13 | Natural Gas | Induced Draft | True | False | 1 | False | Up |  | None | Non-Condensing | Step Modulating |  | 1 | Premium |  | 120000 | 95000 |  |  | 115200 | 484 | 80 | 78 | [8 empty] | Federally-Regulated Consumer Product | 11/06/2017 |  | 06/08/2018
Johnson Controls, Inc. | CHAMPION HEATING AND COOLING | TPLC120C20MP13 | Natural Gas | Induced Draft | True | False | 1 | False | Horizontal |  | None | Non-Condensing | Step Modulating |  | 1 | Premium |  | 120000 | 95000 |  |  | 115200 | 484 | 80 | 78 | [8 empty] | Federally-Regulated Consumer Product | 11/06/2017 |  | 06/08/2018
Johnson Controls, Inc. | CHAMPION HEATING AND COOLING | TPLC120C20MP13 | Natural Gas | Induced Draft | True | False | 1 | False | Down |  | None | Non-Condensing | Step Modulating |  | 1 | Premium |  | 120000 | 95000 |  |  | 115200 | 484 | 80 | 78 | [8 empty] | Federally-Regulated Consumer Product | 11/06/2017 |  | 06/08/2018
Johnson Controls, Inc. | CHAMPION HEATING AND COOLING | TPLC100C16MP13 | LPG | Induced Draft | True | False | 1 | False | Up |  | None | Non-Condensing | Step Modulating |  | 0.75 | Premium |  | 100000 | 78000 |  |  | 97300 | 253 | 80 | 78 | [8 empty] | Federally-Regulated Consumer Product | 11/06/2017 |  | 06/08/2018
Johnson Controls, Inc. | CHAMPION HEATING AND COOLING | TPLC100C16MP13 | LPG | Induced Draft | True | False | 1 | False | Horizontal |  | None | Non-Condensing | Step Modulating |  | 0.75 | Premium |  | 100000 | 78000 |  |  | 97300 | 253 | 80 | 78 | [8 empty] | Federally-Regulated Consumer Product | 11/06/2017 |  | 06/08/2018
Johnson Controls, Inc. | CHAMPION HEATING AND COOLING | TPLC100C16MP13 | LPG | Induced Draft | True | False | 1 | False | Down |  | None | Non-Condensing | Step Modulating |  | 0.75 | Premium |  | 100000 | 78000 |  |  | 97300 | 253 | 80 | 78 | [8 empty] | Federally-Regulated Consumer Product | 11/06/2017 |  | 06/08/2018
Johnson Controls, Inc. | CHAMPION HEATING AND COOLING | TPLC100C16MP13 | Natural Gas | Induced Draft | True | False | 1 | False | Up |  | None | Non-Condensing | Step Modulating |  | 0.75 | Premium |  | 100000 | 78000 |  |  | 97300 | 253 | 80 | 78 | [8 empty] | Federally-Regulated Consumer Product | 11/06/2017 |  | 06/08/2018
Johnson Controls, Inc. | CHAMPION HEATING AND COOLING | TPLC100C16MP13 | Natural Gas | Induced Draft | True | False | 1 | False | Horizontal |  | None | Non-Condensing | Step Modulating |  | 0.75 | Premium |  | 100000 | 78000 |  |  | 97300 | 253 | 80 | 78 | [8 empty] | Federally-Regulated Consumer Product | 11/06/2017 |  | 06/08/2018
Johnson Controls, Inc. | CHAMPION HEATING AND COOLING | TPLC100C16MP13 | Natural Gas | Induced Draft | True | False | 1 | False | Down |  | None | Non-Condensing | Step Modulating |  | 0.75 | Premium |  | 100000 | 78000 |  |  | 97300 | 253 | 80 | 78 | [8 empty] | Federally-Regulated Consumer Product | 11/06/2017 |  | 06/08/2018
Johnson Controls, Inc. | CHAMPION HEATING AND COOLING | TG8S100C20MP11 | LPG | Induced Draft | True | False | 1 | False | Up |  | None | Non-Condensing | Single-Stage |  | 1 | Standard |  | 100000 | 80000 |  |  | 95100 | 1226 | 80 | 78 | [8 empty] | Federally-Regulated Consumer Product | 04/27/2016 |  | 06/08/2018
Johnson Controls, Inc. | CHAMPION HEATING AND COOLING | TG8S100C20MP11 | LPG | Induced Draft | True | False | 1 | False | Horizontal |  | None | Non-Condensing | Single-Stage |  | 1 | Standard |  | 100000 | 80000 |  |  | 95100 | 1226 | 80 | 78 | [8 empty] | Federally-Regulated Consumer Product | 04/27/2016 |  | 06/08/2018
Johnson Controls, Inc. | CHAMPION HEATING AND COOLING | TG8S100C20MP11 | LPG | Induced Draft | True | False | 1 | False | Down |  | None | Non-Condensing | Single-Stage |  | 1 | Standard |  | 100000 | 80000 |  |  | 95100 | 1226 | 80 | 78 | [8 empty] | Federally-Regulated Consumer Product | 04/27/2016 |  | 06/08/2018
Johnson Controls, Inc. | CHAMPION HEATING AND COOLING | TG8S100C20MP11 | Natural Gas | Induced Draft | True | False | 1 | False | Up |  | None | Non-Condensing | Single-Stage |  | 1 | Standard |  | 100000 | 80000 |  |  | 95100 | 1226 | 80 | 78 | [8 empty] | Federally-Regulated Consumer Product | 04/27/2016 |  | 06/08/2018
Johnson Controls, Inc. | CHAMPION HEATING AND COOLING | TG8S100C20MP11 | Natural Gas | Induced Draft | True | False | 1 | False | Horizontal |  | None | Non-Condensing | Single-Stage |  | 1 | Standard |  | 100000 | 80000 |  |  | 95100 | 1226 | 80 | 78 | [8 empty] | Federally-Regulated Consumer Product | 04/27/2016 |  | 06/08/2018
Johnson Controls, Inc. | CHAMPION HEATING AND COOLING | TG8S100C20MP11 | Natural Gas | Induced Draft | True | False | 1 | False | Down |  | None | Non-Condensing | Single-Stage |  | 1 | Standard |  | 100000 | 80000 |  |  | 95100 | 1226 | 80 | 78 | [8 empty] | Federally-Regulated Consumer Product | 04/27/2016 |  | 06/08/2018
Johnson Controls, Inc. | CHAMPION HEATING AND COOLING | TM9Y060B12MP11 | LPG | Induced Draft | True | False | 1 | False | Up |  | None | Condensing | Two-Stage Modulating |  | 0.5 | Premium |  | 60000 | 58000 |  |  | 47000 | 284 | 96 | 78 | [8 empty] | Federally-Regulated Consumer Product | 05/01/2018 |  | 06/08/2018
Johnson Controls, Inc. | CHAMPION HEATING AND COOLING | TM9Y060B12MP11 | LPG | Induced Draft | True | False | 1 | False | Horizontal |  | None | Condensing | Two-Stage Modulating |  | 0.5 | Premium |  | 60000 | 58000 |  |  | 47000 | 284 | 96 | 78 | [8 empty] | Federally-Regulated Consumer Product | 05/01/2018 |  | 06/08/2018
Johnson Controls, Inc. | CHAMPION HEATING AND COOLING | TM9Y060B12MP11 | LPG | Induced Draft | True | False | 1 | False | Down |  | None | Condensing | Two-Stage Modulating |  | 0.5 | Premium |  | 60000 | 58000 |  |  | 47000 | 284 | 96 | 78 | [8 empty] | Federally-Regulated Consumer Product | 05/01/2018 |  | 06/08/2018
Johnson Controls, Inc. | CHAMPION HEATING AND COOLING | TM9Y060B12MP11 | Natural Gas | Induced Draft | True | False | 1 | False | Up |  | None | Condensing | Two-Stage Modulating |  | 0.5 | Premium |  | 60000 | 58000 |  |  | 47000 | 284 | 96 | 78 | [8 empty] | Federally-Regulated Consumer Product | 05/01/2018 |  | 06/08/2018
Johnson Controls, Inc. | CHAMPION HEATING AND COOLING | TM9Y060B12MP11 | Natural Gas | Induced Draft | True | False | 1 | False | Horizontal |  | None | Condensing | Two-Stage Modulating |  | 0.5 | Premium |  | 60000 | 58000 |  |  | 47000 | 284 | 96 | 78 | [8 empty] | Federally-Regulated Consumer Product | 05/01/2018 |  | 06/08/2018
Johnson Controls, Inc. | CHAMPION HEATING AND COOLING | TM9Y060B12MP11 | Natural Gas | Induced Draft | True | False | 1 | False | Down |  | None | Condensing | Two-Stage Modulating |  | 0.5 | Premium |  | 60000 | 58000 |  |  | 47000 | 284 | 96 | 78 | [8 empty] | Federally-Regulated Consumer Product | 05/01/2018 |  | 06/08/2018
Johnson Controls, Inc. | CHAMPION HEATING AND COOLING | TGLS120C20MP11 | LPG | Induced Draft | True | False | 1 | False | Up |  | None | Non-Condensing | Single-Stage |  | 1 | Standard |  | 120000 | 96000 |  |  | 115200 | 1197 | 80 | 78 | [8 empty] | Federally-Regulated Consumer Product | 04/27/2016 |  | 06/08/2018
Johnson Controls, Inc. | CHAMPION HEATING AND COOLING | TGLS120C20MP11 | LPG | Induced Draft | True | False | 1 | False | Horizontal |  | None | Non-Condensing | Single-Stage |  | 1 | Standard |  | 120000 | 96000 |  |  | 115200 | 1197 | 80 | 78 | [8 empty] | Federally-Regulated Consumer Product | 04/27/2016 |  | 06/08/2018
Johnson Controls, Inc. | CHAMPION HEATING AND COOLING | TGLS120C20MP11 | LPG | Induced Draft | True | False | 1 | False | Down |  | None | Non-Condensing | Single-Stage |  | 1 | Standard |  | 120000 | 96000 |  |  | 115200 | 1197 | 80 | 78 | [8 empty] | Federally-Regulated Consumer Product | 04/27/2016 |  | 06/08/2018
Johnson Controls, Inc. | CHAMPION HEATING AND COOLING | TGLS120C20MP11 | Natural Gas | Induced Draft | True | False | 1 | False | Up |  | None | Non-Condensing | Single-Stage |  | 1 | Standard |  | 120000 | 96000 |  |  | 115200 | 1197 | 80 | 78 | [8 empty] | Federally-Regulated Consumer Product | 04/27/2016 |  | 06/08/2018
Johnson Controls, Inc. | CHAMPION HEATING AND COOLING | TGLS120C20MP11 | Natural Gas | Induced Draft | True | False | 1 | False | Horizontal |  | None | Non-Condensing | Single-Stage |  | 1 | Standard |  | 120000 | 96000 |  |  | 115200 | 1197 | 80 | 78 | [8 empty] | Federally-Regulated Consumer Product | 04/27/2016 |  | 06/08/2018
Johnson Controls, Inc. | CHAMPION HEATING AND COOLING | TGLS120C20MP11 | Natural Gas | Induced Draft | True | False | 1 | False | Down |  | None | Non-Condensing | Single-Stage |  | 1 | Standard |  | 120000 | 96000 |  |  | 115200 | 1197 | 80 | 78 | [8 empty] | Federally-Regulated Consumer Product | 04/27/2016 |  | 06/08/2018
Johnson Controls, Inc. | CHAMPION HEATING AND COOLING | TM8X060A12MP11 | LPG | Induced Draft | True | False | 1 | False | Up |  | None | Non-Condensing | Single-Stage |  | 0.5 | Premium |  | 60000 | 48000 |  |  | 59000 | 243 | 80 | 78 | [8 empty] | Federally-Regulated Consumer Product | 05/01/2018 |  | 06/08/2018
Johnson Controls, Inc. | CHAMPION HEATING AND COOLING | TM8X060A12MP11 | LPG | Induced Draft | True | False | 1 | False | Horizontal |  | None | Non-Condensing | Single-Stage |  | 0.5 | Premium |  | 60000 | 48000 |  |  | 59000 | 243 | 80 | 78 | [8 empty] | Federally-Regulated Consumer Product | 05/01/2018 |  | 06/08/2018
Johnson Controls, Inc. | CHAMPION HEATING AND COOLING | TM8X060A12MP11 | LPG | Induced Draft | True | False | 1 | False | Down |  | None | Non-Condensing | Single-Stage |  | 0.5 | Premium |  | 60000 | 48000 |  |  | 59000 | 243 | 80 | 78 | [8 empty] | Federally-Regulated Consumer Product | 05/01/2018 |  | 06/08/2018
Johnson Controls, Inc. | CHAMPION HEATING AND COOLING | TM8X060A12MP11 | Natural Gas | Induced Draft | True | False | 1 | False | Up |  | None | Non-Condensing | Single-Stage |  | 0.5 | Premium |  | 60000 | 48000 |  |  | 59000 | 243 | 80 | 78 | [8 empty] | Federally-Regulated Consumer Product | 05/01/2018 |  | 06/08/2018
Johnson Controls, Inc. | CHAMPION HEATING AND COOLING | TM8X060A12MP11 | Natural Gas | Induced Draft | True | False | 1 | False | Horizontal |  | None | Non-Condensing | Single-Stage |  | 0.5 | Premium |  | 60000 | 48000 |  |  | 59000 | 243 | 80 | 78 | [8 empty] | Federally-Regulated Consumer Product | 05/01/2018 |  | 06/08/2018
Johnson Controls, Inc. | CHAMPION HEATING AND COOLING | TM8X060A12MP11 | Natural Gas | Induced Draft | True | False | 1 | False | Down |  | None | Non-Condensing | Single-Stage |  | 0.5 | Premium |  | 60000 | 48000 |  |  | 59000 | 243 | 80 | 78 | [8 empty] | Federally-Regulated Consumer Product | 05/01/2018 |  | 06/08/2018
Johnson Controls, Inc. | CHAMPION HEATING AND COOLING | TM8X100C16MP11 | LPG | Induced Draft | True | False | 1 | False | Up |  | None | Non-Condensing | Single-Stage |  | 0.5 | Premium |  | 100000 | 80000 |  |  | 98000 | 431 | 80 | 78 | [8 empty] | Federally-Regulated Consumer Product | 05/01/2018 |  | 06/08/2018
Johnson Controls, Inc. | CHAMPION HEATING AND COOLING | TM8X100C16MP11 | LPG | Induced Draft | True | False | 1 | False | Horizontal |  | None | Non-Condensing | Single-Stage |  | 0.5 | Premium |  | 100000 | 80000 |  |  | 98000 | 431 | 80 | 78 | [8 empty] | Federally-Regulated Consumer Product | 05/01/2018 |  | 06/08/2018
Johnson Controls, Inc. | CHAMPION HEATING AND COOLING | TM8X100C16MP11 | LPG | Induced Draft | True | False | 1 | False | Down |  | None | Non-Condensing | Single-Stage |  | 0.5 | Premium |  | 100000 | 80000 |  |  | 98000 | 431 | 80 | 78 | [8 empty] | Federally-Regulated Consumer Product | 05/01/2018 |  | 06/08/2018
Johnson Controls, Inc. | CHAMPION HEATING AND COOLING | TM8X100C16MP11 | Natural Gas | Induced Draft | True | False | 1 | False | Up |  | None | Non-Condensing | Single-Stage |  | 0.5 | Premium |  | 100000 | 80000 |  |  | 98000 | 431 | 80 | 78 | [8 empty] | Federally-Regulated Consumer Product | 05/01/2018 |  | 06/08/2018
Johnson Controls, Inc. | CHAMPION HEATING AND COOLING | TM8X100C16MP11 | Natural Gas | Induced Draft | True | False | 1 | False | Horizontal |  | None | Non-Condensing | Single-Stage |  | 0.5 | Premium |  | 100000 | 80000 |  |  | 98000 | 431 | 80 | 78 | [8 empty] | Federally-Regulated Consumer Product | 05/01/2018 |  | 06/08/2018
Johnson Controls, Inc. | CHAMPION HEATING AND COOLING | TM8X100C16MP11 | Natural Gas | Induced Draft | True | False | 1 | False | Down |  | None | Non-Condensing | Single-Stage |  | 0.5 | Premium |  | 100000 | 80000 |  |  | 98000 | 431 | 80 | 78 | [8 empty] | Federally-Regulated Consumer Product | 05/01/2018 |  | 06/08/2018
Johnson Controls, Inc. | CHAMPION HEATING AND COOLING | TM9E060B12MP11 | LPG | Induced Draft | True | False | 1 | False | Up |  | None | Condensing | Single-Stage |  | 0.5 | Premium |  | 60000 | 57000 |  |  | 49000 | 284 | 95 | 78 | [8 empty] | Federally-Regulated Consumer Product | 05/01/2018 |  | 06/08/2018
Johnson Controls, Inc. | CHAMPION HEATING AND COOLING | TM9E060B12MP11 | LPG | Induced Draft | True | False | 1 | False | Horizontal |  | None | Condensing | Single-Stage |  | 0.5 | Premium |  | 60000 | 57000 |  |  | 49000 | 284 | 95 | 78 | [8 empty] | Federally-Regulated Consumer Product | 05/01/2018 |  | 06/08/2018
Johnson Controls, Inc. | CHAMPION HEATING AND COOLING | TM9E060B12MP11 | LPG | Induced Draft | True | False | 1 | False | Down |  | None | Condensing | Single-Stage |  | 0.5 | Premium |  | 60000 | 57000 |  |  | 49000 | 284 | 95 | 78 | [8 empty] | Federally-Regulated Consumer Product | 05/01/2018 |  | 06/08/2018
Johnson Controls, Inc. | CHAMPION HEATING AND COOLING | TM9E060B12MP11 | Natural Gas | Induced Draft | True | False | 1 | False | Up |  | None | Condensing | Single-Stage |  | 0.5 | Premium |  | 60000 | 57000 |  |  | 49000 | 284 | 95 | 78 | [8 empty] | Federally-Regulated Consumer Product | 05/01/2018 |  | 06/08/2018
Johnson Controls, Inc. | CHAMPION HEATING AND COOLING | TM9E060B12MP11 | Natural Gas | Induced Draft | True | False | 1 | False | Horizontal |  | None | Condensing | Single-Stage |  | 0.5 | Premium |  | 60000 | 57000 |  |  | 49000 | 284 | 95 | 78 | [8 empty] | Federally-Regulated Consumer Product | 05/01/2018 |  | 06/08/2018
Johnson Controls, Inc. | CHAMPION HEATING AND COOLING | TM9E060B12MP11 | Natural Gas | Induced Draft | True | False | 1 | False | Down |  | None | Condensing | Single-Stage |  | 0.5 | Premium |  | 60000 | 57000 |  |  | 49000 | 284 | 95 | 78 | [8 empty] | Federally-Regulated Consumer Product | 05/01/2018 |  | 06/08/2018
Johnson Controls, Inc. | CHAMPION HEATING AND COOLING | TG8S060A10MP11 | LPG | Induced Draft | True | False | 1 | False | Up |  | None | Non-Condensing | Single-Stage |  | 0.33 | Standard |  | 60000 | 48000 |  |  | 57000 | 585 | 80 | 78 | [8 empty] | Federally-Regulated Consumer Product | 05/01/2018 |  | 06/08/2018
Johnson Controls, Inc. | CHAMPION HEATING AND COOLING | TG8S060A10MP11 | LPG | Induced Draft | True | False | 1 | False | Horizontal |  | None | Non-Condensing | Single-Stage |  | 0.33 | Standard |  | 60000 | 48000 |  |  | 57000 | 585 | 80 | 78 | [8 empty] | Federally-Regulated Consumer Product | 05/01/2018 |  | 06/08/2018
Johnson Controls, Inc. | CHAMPION HEATING AND COOLING | TG8S060A10MP11 | LPG | Induced Draft | True | False | 1 | False | Down |  | None | Non-Condensing | Single-Stage |  | 0.33 | Standard |  | 60000 | 48000 |  |  | 57000 | 585 | 80 | 78 | [8 empty] | Federally-Regulated Consumer Product | 05/01/2018 |  | 06/08/2018
Johnson Controls, Inc. | CHAMPION HEATING AND COOLING | TG8S060A10MP11 | Natural Gas | Induced Draft | True | False | 1 | False | Up |  | None | Non-Condensing | Single-Stage |  | 0.33 | Standard |  | 60000 | 48000 |  |  | 57000 | 585 | 80 | 78 | [8 empty] | Federally-Regulated Consumer Product | 05/01/2018 |  | 06/08/2018
Johnson Controls, Inc. | CHAMPION HEATING AND COOLING | TG8S060A10MP11 | Natural Gas | Induced Draft | True | False | 1 | False | Horizontal |  | None | Non-Condensing | Single-Stage |  | 0.33 | Standard |  | 60000 | 48000 |  |  | 57000 | 585 | 80 | 78 | [8 empty] | Federally-Regulated Consumer Product | 05/01/2018 |  | 06/08/2018
Johnson Controls, Inc. | CHAMPION HEATING AND COOLING | TG8S060A10MP11 | Natural Gas | Induced Draft | True | False | 1 | False | Down |  | None | Non-Condensing | Single-Stage |  | 0.33 | Standard |  | 60000 | 48000 |  |  | 57000 | 585 | 80 | 78 | [8 empty] | Federally-Regulated Consumer Product | 05/01/2018 |  | 06/08/2018
Johnson Controls, Inc. | CHAMPION HEATING AND COOLING | TG9S120D20MP11 | LPG | Induced Draft | True | False | 1 | False | Up |  | None | Condensing | Single-Stage |  | 1 | Standard |  | 120000 | 116000 |  |  | 112000 | 1359 | 95.5 | 78 | [8 empty] | Federally-Regulated Consumer Product | 05/01/2018 |  | 06/08/2018
Johnson Controls, Inc. | CHAMPION HEATING AND COOLING | TG9S120D20MP11 | LPG | Induced Draft | True | False | 1 | False | Horizontal |  | None | Condensing | Single-Stage |  | 1 | Standard |  | 120000 | 116000 |  |  | 112000 | 1359 | 95.5 | 78 | [8 empty] | Federally-Regulated Consumer Product | 05/01/2018 |  | 06/08/2018
Johnson Controls, Inc. | CHAMPION HEATING AND COOLING | TG9S120D20MP11 | LPG | Induced Draft | True | False | 1 | False | Down |  | None | Condensing | Single-Stage |  | 1 | Standard |  | 120000 | 116000 |  |  | 112000 | 1359 | 95.5 | 78 | [8 empty] | Federally-Regulated Consumer Product | 05/01/2018 |  | 06/08/2018
Johnson Controls, Inc. | CHAMPION HEATING AND COOLING | TG9S120D20MP11 | Natural Gas | Induced Draft | True | False | 1 | False | Up |  | None | Condensing | Single-Stage |  | 1 | Standard |  | 120000 | 116000 |  |  | 112000 | 1359 | 95.5 | 78 | [8 empty] | Federally-Regulated Consumer Product | 05/01/2018 |  | 06/08/2018
Johnson Controls, Inc. | CHAMPION HEATING AND COOLING | TG9S120D20MP11 | Natural Gas | Induced Draft | True | False | 1 | False | Horizontal |  | None | Condensing | Single-Stage |  | 1 | Standard |  | 120000 | 116000 |  |  | 112000 | 1359 | 95.5 | 78 | [8 empty] | Federally-Regulated Consumer Product | 05/01/2018 |  | 06/08/2018
Johnson Controls, Inc. | CHAMPION HEATING AND COOLING | TG9S120D20MP11 | Natural Gas | Induced Draft | True | False | 1 | False | Down |  | None | Condensing | Single-Stage |  | 1 | Standard |  | 120000 | 116000 |  |  | 112000 | 1359 | 95.5 | 78 | [8 empty] | Federally-Regulated Consumer Product | 05/01/2018 |  | 06/08/2018
Johnson Controls, Inc. | CHAMPION HEATING AND COOLING | TM9V040A10MP12 | LPG | Induced Draft | True | False | 1 | False | Up |  | None | Condensing | Two-Stage Modulating |  | 0.5 | Premium |  | 40000 | 38000 |  |  | 30800 | 180 | 96 | 78 | [8 empty] | Federally-Regulated Consumer Product | 11/06/2017 |  | 06/08/2018
Johnson Controls, Inc. | CHAMPION HEATING AND COOLING | TM9V040A10MP12 | LPG | Induced Draft | True | False | 1 | False | Horizontal |  | None | Condensing | Two-Stage Modulating |  | 0.5 | Premium |  | 40000 | 38000 |  |  | 30800 | 180 | 96 | 78 | [8 empty] | Federally-Regulated Consumer Product | 11/06/2017 |  | 06/08/2018
Johnson Controls, Inc. | CHAMPION HEATING AND COOLING | TM9V040A10MP12 | LPG | Induced Draft | True | False | 1 | False | Down |  | None | Condensing | Two-Stage Modulating |  | 0.5 | Premium |  | 40000 | 38000 |  |  | 30800 | 180 | 96 | 78 | [8 empty] | Federally-Regulated Consumer Product | 11/06/2017 |  | 06/08/2018
Johnson Controls, Inc. | CHAMPION HEATING AND COOLING | TM9V040A10MP12 | Natural Gas | Induced Draft | True | False | 1 | False | Up |  | None | Condensing | Two-Stage Modulating |  | 0.5 | Premium |  | 40000 | 38000 |  |  | 30800 | 180 | 96 | 78 | [8 empty] | Federally-Regulated Consumer Product | 11/06/2017 |  | 06/08/2018
Johnson Controls, Inc. | CHAMPION HEATING AND COOLING | TM9V040A10MP12 | Natural Gas | Induced Draft | True | False | 1 | False | Horizontal |  | None | Condensing | Two-Stage Modulating |  | 0.5 | Premium |  | 40000 | 38000 |  |  | 30800 | 180 | 96 | 78 | [8 empty] | Federally-Regulated Consumer Product | 11/06/2017 |  | 06/08/2018
Johnson Controls, Inc. | CHAMPION HEATING AND COOLING | TM9V040A10MP12 | Natural Gas | Induced Draft | True | False | 1 | False | Down |  | None | Condensing | Two-Stage Modulating |  | 0.5 | Premium |  | 40000 | 38000 |  |  | 30800 | 180 | 96 | 78 | [8 empty] | Federally-Regulated Consumer Product | 11/06/2017 |  | 06/08/2018
Johnson Controls, Inc. | CHAMPION HEATING AND COOLING | TM9V080C16MP11 | LPG | Induced Draft | True | False | 1 | False | Up |  | None | Condensing | Two-Stage Modulating |  | 0.75 | Premium |  | 80000 | 77000 |  |  | 79000 | 273 | 96 | 78 | [8 empty] | Federally-Regulated Consumer Product | 05/01/2018 |  | 06/08/2018
Johnson Controls, Inc. | CHAMPION HEATING AND COOLING | TM9V080C16MP11 | LPG | Induced Draft | True | False | 1 | False | Horizontal |  | None | Condensing | Two-Stage Modulating |  | 0.75 | Premium |  | 80000 | 77000 |  |  | 79000 | 273 | 96 | 78 | [8 empty] | Federally-Regulated Consumer Product | 05/01/2018 |  | 06/08/2018
Johnson Controls, Inc. | CHAMPION HEATING AND COOLING | TM9V080C16MP11 | LPG | Induced Draft | True | False | 1 | False | Down |  | None | Condensing | Two-Stage Modulating |  | 0.75 | Premium |  | 80000 | 77000 |  |  | 79000 | 273 | 96 | 78 | [8 empty] | Federally-Regulated Consumer Product | 05/01/2018 |  | 06/08/2018
Johnson Controls, Inc. | CHAMPION HEATING AND COOLING | TM9V080C16MP11 | Natural Gas | Induced Draft | True | False | 1 | False | Up |  | None | Condensing | Two-Stage Modulating |  | 0.75 | Premium |  | 80000 | 77000 |  |  | 79000 | 273 | 96 | 78 | [8 empty] | Federally-Regulated Consumer Product | 05/01/2018 |  | 06/08/2018
Johnson Controls, Inc. | CHAMPION HEATING AND COOLING | TM9V080C16MP11 | Natural Gas | Induced Draft | True | False | 1 | False | Horizontal |  | None | Condensing | Two-Stage Modulating |  | 0.75 | Premium |  | 80000 | 77000 |  |  | 79000 | 273 | 96 | 78 | [8 empty] | Federally-Regulated Consumer Product | 05/01/2018 |  | 06/08/2018
Johnson Controls, Inc. | CHAMPION HEATING AND COOLING | TM9V080C16MP11 | Natural Gas | Induced Draft | True | False | 1 | False | Down |  | None | Condensing | Two-Stage Modulating |  | 0.75 | Premium |  | 80000 | 77000 |  |  | 79000 | 273 | 96 | 78 | [8 empty] | Federally-Regulated Consumer Product | 05/01/2018 |  | 06/08/2018
Johnson Controls, Inc. | CHAMPION HEATING AND COOLING | TM9V040A10MP11 | LPG | Induced Draft | True | False | 1 | False | Up |  | None | Condensing | Two-Stage Modulating |  | 0.5 | Premium |  | 40000 | 38000 |  |  | 30000 | 180 | 96 | 78 | [8 empty] | Federally-Regulated Consumer Product | 05/01/2018 |  | 06/08/2018
Johnson Controls, Inc. | CHAMPION HEATING AND COOLING | TM9V040A10MP11 | LPG | Induced Draft | True | False | 1 | False | Horizontal |  | None | Condensing | Two-Stage Modulating |  | 0.5 | Premium |  | 40000 | 38000 |  |  | 30000 | 180 | 96 | 78 | [8 empty] | Federally-Regulated Consumer Product | 05/01/2018 |  | 06/08/2018
Johnson Controls, Inc. | CHAMPION HEATING AND COOLING | TM9V040A10MP11 | LPG | Induced Draft | True | False | 1 | False | Down |  | None | Condensing | Two-Stage Modulating |  | 0.5 | Premium |  | 40000 | 38000 |  |  | 30000 | 180 | 96 | 78 | [8 empty] | Federally-Regulated Consumer Product | 05/01/2018 |  | 06/08/2018
Johnson Controls, Inc. | CHAMPION HEATING AND COOLING | TM9V040A10MP11 | Natural Gas | Induced Draft | True | False | 1 | False | Up |  | None | Condensing | Two-Stage Modulating |  | 0.5 | Premium |  | 40000 | 38000 |  |  | 30000 | 180 | 96 | 78 | [8 empty] | Federally-Regulated Consumer Product | 05/01/2018 |  | 06/08/2018
Johnson Controls, Inc. | CHAMPION HEATING AND COOLING | TM9V040A10MP11 | Natural Gas | Induced Draft | True | False | 1 | False | Horizontal |  | None | Condensing | Two-Stage Modulating |  | 0.5 | Premium |  | 40000 | 38000 |  |  | 30000 | 180 | 96 | 78 | [8 empty] | Federally-Regulated Consumer Product | 05/01/2018 |  | 06/08/2018
Johnson Controls, Inc. | CHAMPION HEATING AND COOLING | TM9V040A10MP11 | Natural Gas | Induced Draft | True | False | 1 | False | Down |  | None | Condensing | Two-Stage Modulating |  | 0.5 | Premium |  | 40000 | 38000 |  |  | 30000 | 180 | 96 | 78 | [8 empty] | Federally-Regulated Consumer Product | 05/01/2018 |  | 06/08/2018
Johnson Controls, Inc. | CHAMPION HEATING AND COOLING | TM8X080C16MP11 | LPG | Induced Draft | True | False | 1 | False | Up |  | None | Non-Condensing | Single-Stage |  | 0.5 | Premium |  | 80000 | 64000 |  |  | 78000 | 444 | 80 | 78 | [8 empty] | Federally-Regulated Consumer Product | 05/01/2018 |  | 06/08/2018
Johnson Controls, Inc. | CHAMPION HEATING AND COOLING | TM8X080C16MP11 | LPG | Induced Draft | True | False | 1 | False | Horizontal |  | None | Non-Condensing | Single-Stage |  | 0.5 | Premium |  | 80000 | 64000 |  |  | 78000 | 444 | 80 | 78 | [8 empty] | Federally-Regulated Consumer Product | 05/01/2018 |  | 06/08/2018
Johnson Controls, Inc. | CHAMPION HEATING AND COOLING | TM8X080C16MP11 | LPG | Induced Draft | True | False | 1 | False | Down |  | None | Non-Condensing | Single-Stage |  | 0.5 | Premium |  | 80000 | 64000 |  |  | 78000 | 444 | 80 | 78 | [8 empty] | Federally-Regulated Consumer Product | 05/01/2018 |  | 06/08/2018
Johnson Controls, Inc. | CHAMPION HEATING AND COOLING | TM8X080C16MP11 | Natural Gas | Induced Draft | True | False | 1 | False | Up |  | None | Non-Condensing | Single-Stage |  | 0.5 | Premium |  | 80000 | 64000 |  |  | 78000 | 444 | 80 | 78 | [8 empty] | Federally-Regulated Consumer Product | 05/01/2018 |  | 06/08/2018
Johnson Controls, Inc. | CHAMPION HEATING AND COOLING | TM8X080C16MP11 | Natural Gas | Induced Draft | True | False | 1 | False | Horizontal |  | None | Non-Condensing | Single-Stage |  | 0.5 | Premium |  | 80000 | 64000 |  |  | 78000 | 444 | 80 | 78 | [8 empty] | Federally-Regulated Consumer Product | 05/01/2018 |  | 06/08/2018
Johnson Controls, Inc. | CHAMPION HEATING AND COOLING | TM8X080C16MP11 | Natural Gas | Induced Draft | True | False | 1 | False | Down |  | None | Non-Condensing | Single-Stage |  | 0.5 | Premium |  | 80000 | 64000 |  |  | 78000 | 444 | 80 | 78 | [8 empty] | Federally-Regulated Consumer Product | 05/01/2018 |  | 06/08/2018
Johnson Controls, Inc. | CHAMPION HEATING AND COOLING | TM9V080C16MP12 | LPG | Induced Draft | True | False | 1 | False | Up |  | None | Condensing | Two-Stage Modulating |  | 0.75 | Premium |  | 80000 | 77000 |  |  | 79000 | 273 | 96 | 78 | [8 empty] | Federally-Regulated Consumer Product | 11/06/2017 |  | 06/08/2018
Johnson Controls, Inc. | CHAMPION HEATING AND COOLING | TM9V080C16MP12 | LPG | Induced Draft | True | False | 1 | False | Horizontal |  | None | Condensing | Two-Stage Modulating |  | 0.75 | Premium |  | 80000 | 77000 |  |  | 79000 | 273 | 96 | 78 | [8 empty] | Federally-Regulated Consumer Product | 11/06/2017 |  | 06/08/2018
Johnson Controls, Inc. | CHAMPION HEATING AND COOLING | TM9V080C16MP12 | LPG | Induced Draft | True | False | 1 | False | Down |  | None | Condensing | Two-Stage Modulating |  | 0.75 | Premium |  | 80000 | 77000 |  |  | 79000 | 273 | 96 | 78 | [8 empty] | Federally-Regulated Consumer Product | 11/06/2017 |  | 06/08/2018
Johnson Controls, Inc. | CHAMPION HEATING AND COOLING | TM9V080C16MP12 | Natural Gas | Induced Draft | True | False | 1 | False | Up |  | None | Condensing | Two-Stage Modulating |  | 0.75 | Premium |  | 80000 | 77000 |  |  | 79000 | 273 | 96 | 78 | [8 empty] | Federally-Regulated Consumer Product | 11/06/2017 |  | 06/08/2018
Johnson Controls, Inc. | CHAMPION HEATING AND COOLING | TM9V080C16MP12 | Natural Gas | Induced Draft | True | False | 1 | False | Horizontal |  | None | Condensing | Two-Stage Modulating |  | 0.75 | Premium |  | 80000 | 77000 |  |  | 79000 | 273 | 96 | 78 | [8 empty] | Federally-Regulated Consumer Product | 11/06/2017 |  | 06/08/2018
Johnson Controls, Inc. | CHAMPION HEATING AND COOLING | TM9V080C16MP12 | Natural Gas | Induced Draft | True | False | 1 | False | Down |  | None | Condensing | Two-Stage Modulating |  | 0.75 | Premium |  | 80000 | 77000 |  |  | 79000 | 273 | 96 | 78 | [8 empty] | Federally-Regulated Consumer Product | 11/06/2017 |  | 06/08/2018
Johnson Controls, Inc. | CHAMPION HEATING AND COOLING | TM9V060B12MP12 | LPG | Induced Draft | True | False | 1 | False | Up |  | None | Condensing | Two-Stage Modulating |  | 0.5 | Premium |  | 60000 | 58000 |  |  | 47800 | 284 | 96 | 78 | [8 empty] | Federally-Regulated Consumer Product | 11/06/2017 |  | 06/08/2018
Johnson Controls, Inc. | CHAMPION HEATING AND COOLING | TM9V060B12MP12 | LPG | Induced Draft | True | False | 1 | False | Horizontal |  | None | Condensing | Two-Stage Modulating |  | 0.5 | Premium |  | 60000 | 58000 |  |  | 47800 | 284 | 96 | 78 | [8 empty] | Federally-Regulated Consumer Product | 11/06/2017 |  | 06/08/2018
Johnson Controls, Inc. | CHAMPION HEATING AND COOLING | TM9V060B12MP12 | LPG | Induced Draft | True | False | 1 | False | Down |  | None | Condensing | Two-Stage Modulating |  | 0.5 | Premium |  | 60000 | 58000 |  |  | 47800 | 284 | 96 | 78 | [8 empty] | Federally-Regulated Consumer Product | 11/06/2017 |  | 06/08/2018
Johnson Controls, Inc. | CHAMPION HEATING AND COOLING | TM9V060B12MP12 | Natural Gas | Induced Draft | True | False | 1 | False | Up |  | None | Condensing | Two-Stage Modulating |  | 0.5 | Premium |  | 60000 | 58000 |  |  | 47800 | 284 | 96 | 78 | [8 empty] | Federally-Regulated Consumer Product | 11/06/2017 |  | 06/08/2018
Johnson Controls, Inc. | CHAMPION HEATING AND COOLING | TM9V060B12MP12 | Natural Gas | Induced Draft | True | False | 1 | False | Horizontal |  | None | Condensing | Two-Stage Modulating |  | 0.5 | Premium |  | 60000 | 58000 |  |  | 47800 | 284 | 96 | 78 | [8 empty] | Federally-Regulated Consumer Product | 11/06/2017 |  | 06/08/2018
Johnson Controls, Inc. | CHAMPION HEATING AND COOLING | TM9V060B12MP12 | Natural Gas | Induced Draft | True | False | 1 | False | Down |  | None | Condensing | Two-Stage Modulating |  | 0.5 | Premium |  | 60000 | 58000 |  |  | 47800 | 284 | 96 | 78 | [8 empty] | Federally-Regulated Consumer Product | 11/06/2017 |  | 06/08/2018
Johnson Controls, Inc. | CHAMPION HEATING AND COOLING | TM9V060B12MP11 | LPG | Induced Draft | True | False | 1 | False | Up |  | None | Condensing | Two-Stage Modulating |  | 0.5 | Premium |  | 60000 | 58000 |  |  | 47000 | 284 | 96 | 78 | [8 empty] | Federally-Regulated Consumer Product | 05/01/2018 |  | 06/08/2018
Johnson Controls, Inc. | CHAMPION HEATING AND COOLING | TM9V060B12MP11 | LPG | Induced Draft | True | False | 1 | False | Horizontal |  | None | Condensing | Two-Stage Modulating |  | 0.5 | Premium |  | 60000 | 58000 |  |  | 47000 | 284 | 96 | 78 | [8 empty] | Federally-Regulated Consumer Product | 05/01/2018 |  | 06/08/2018
Johnson Controls, Inc. | CHAMPION HEATING AND COOLING | TM9V060B12MP11 | LPG | Induced Draft | True | False | 1 | False | Down |  | None | Condensing | Two-Stage Modulating |  | 0.5 | Premium |  | 60000 | 58000 |  |  | 47000 | 284 | 96 | 78 | [8 empty] | Federally-Regulated Consumer Product | 05/01/2018 |  | 06/08/2018
Johnson Controls, Inc. | CHAMPION HEATING AND COOLING | TM9V060B12MP11 | Natural Gas | Induced Draft | True | False | 1 | False | Up |  | None | Condensing | Two-Stage Modulating |  | 0.5 | Premium |  | 60000 | 58000 |  |  | 47000 | 284 | 96 | 78 | [8 empty] | Federally-Regulated Consumer Product | 05/01/2018 |  | 06/08/2018
Johnson Controls, Inc. | CHAMPION HEATING AND COOLING | TM9V060B12MP11 | Natural Gas | Induced Draft | True | False | 1 | False | Horizontal |  | None | Condensing | Two-Stage Modulating |  | 0.5 | Premium |  | 60000 | 58000 |  |  | 47000 | 284 | 96 | 78 | [8 empty] | Federally-Regulated Consumer Product | 05/01/2018 |  | 06/08/2018
Johnson Controls, Inc. | CHAMPION HEATING AND COOLING | TM9V060B12MP11 | Natural Gas | Induced Draft | True | False | 1 | False | Down |  | None | Condensing | Two-Stage Modulating |  | 0.5 | Premium |  | 60000 | 58000 |  |  | 47000 | 284 | 96 | 78 | [8 empty] | Federally-Regulated Consumer Product | 05/01/2018 |  | 06/08/2018
Johnson Controls, Inc. | CHAMPION HEATING AND COOLING | TG9S100C16MP11 | LPG | Induced Draft | True | False | 1 | False | Up |  | None | Condensing | Single-Stage |  | 0.75 | Standard |  | 100000 | 97000 |  |  | 96400 | 1200 | 95.5 | 78 | [8 empty] | Federally-Regulated Consumer Product | 04/27/2016 |  | 06/08/2018
Johnson Controls, Inc. | CHAMPION HEATING AND COOLING | TG9S100C16MP11 | LPG | Induced Draft | True | False | 1 | False | Horizontal |  | None | Condensing | Single-Stage |  | 0.75 | Standard |  | 100000 | 97000 |  |  | 96400 | 1200 | 95.5 | 78 | [8 empty] | Federally-Regulated Consumer Product | 04/27/2016 |  | 06/08/2018
Johnson Controls, Inc. | CHAMPION HEATING AND COOLING | TG9S100C16MP11 | LPG | Induced Draft | True | False | 1 | False | Down |  | None | Condensing | Single-Stage |  | 0.75 | Standard |  | 100000 | 97000 |  |  | 96400 | 1200 | 95.5 | 78 | [8 empty] | Federally-Regulated Consumer Product | 04/27/2016 |  | 06/08/2018
Johnson Controls, Inc. | CHAMPION HEATING AND COOLING | TG9S100C16MP11 | Natural Gas | Induced Draft | True | False | 1 | False | Up |  | None | Condensing | Single-Stage |  | 0.75 | Standard |  | 100000 | 97000 |  |  | 96400 | 1200 | 95.5 | 78 | [8 empty] | Federally-Regulated Consumer Product | 04/27/2016 |  | 06/08/2018
Johnson Controls, Inc. | CHAMPION HEATING AND COOLING | TG9S100C16MP11 | Natural Gas | Induced Draft | True | False | 1 | False | Horizontal |  | None | Condensing | Single-Stage |  | 0.75 | Standard |  | 100000 | 97000 |  |  | 96400 | 1200 | 95.5 | 78 | [8 empty] | Federally-Regulated Consumer Product | 04/27/2016 |  | 06/08/2018
Johnson Controls, Inc. | CHAMPION HEATING AND COOLING | TG9S100C16MP11 | Natural Gas | Induced Draft | True | False | 1 | False | Down |  | None | Condensing | Single-Stage |  | 0.75 | Standard |  | 100000 | 97000 |  |  | 96400 | 1200 | 95.5 | 78 | [8 empty] | Federally-Regulated Consumer Product | 04/27/2016 |  | 06/08/2018
Johnson Controls, Inc. | CHAMPION HEATING AND COOLING | TGLS060A10MP11 | LPG | Induced Draft | True | False | 1 | False | Up |  | None | Non-Condensing | Single-Stage |  | 0.33 | Standard |  | 60000 | 48000 |  |  | 57000 | 585 | 80 | 78 | [8 empty] | Federally-Regulated Consumer Product | 05/01/2018 |  | 06/08/2018
Johnson Controls, Inc. | CHAMPION HEATING AND COOLING | TGLS060A10MP11 | LPG | Induced Draft | True | False | 1 | False | Horizontal |  | None | Non-Condensing | Single-Stage |  | 0.33 | Standard |  | 60000 | 48000 |  |  | 57000 | 585 | 80 | 78 | [8 empty] | Federally-Regulated Consumer Product | 05/01/2018 |  | 06/08/2018
Johnson Controls, Inc. | CHAMPION HEATING AND COOLING | TGLS060A10MP11 | LPG | Induced Draft | True | False | 1 | False | Down |  | None | Non-Condensing | Single-Stage |  | 0.33 | Standard |  | 60000 | 48000 |  |  | 57000 | 585 | 80 | 78 | [8 empty] | Federally-Regulated Consumer Product | 05/01/2018 |  | 06/08/2018
Johnson Controls, Inc. | CHAMPION HEATING AND COOLING | TGLS060A10MP11 | Natural Gas | Induced Draft | True | False | 1 | False | Up |  | None | Non-Condensing | Single-Stage |  | 0.33 | Standard |  | 60000 | 48000 |  |  | 57000 | 585 | 80 | 78 | [8 empty] | Federally-Regulated Consumer Product | 05/01/2018 |  | 06/08/2018
Johnson Controls, Inc. | CHAMPION HEATING AND COOLING | TGLS060A10MP11 | Natural Gas | Induced Draft | True | False | 1 | False | Horizontal |  | None | Non-Condensing | Single-Stage |  | 0.33 | Standard |  | 60000 | 48000 |  |  | 57000 | 585 | 80 | 78 | [8 empty] | Federally-Regulated Consumer Product | 05/01/2018 |  | 06/08/2018
Johnson Controls, Inc. | CHAMPION HEATING AND COOLING | TGLS060A10MP11 | Natural Gas | Induced Draft | True | False | 1 | False | Down |  | None | Non-Condensing | Single-Stage |  | 0.33 | Standard |  | 60000 | 48000 |  |  | 57000 | 585 | 80 | 78 | [8 empty] | Federally-Regulated Consumer Product | 05/01/2018 |  | 06/08/2018
Johnson Controls, Inc. | CHAMPION HEATING AND COOLING | TMLX080C16MP11 | LPG | Induced Draft | True | False | 1 | False | Up |  | None | Non-Condensing | Single-Stage |  | 0.5 | Premium |  | 80000 | 64000 |  |  | 78300 | 444 | 80 | 78 | [8 empty] | Federally-Regulated Consumer Product | 04/27/2016 |  | 06/08/2018
Johnson Controls, Inc. | CHAMPION HEATING AND COOLING | TMLX080C16MP11 | LPG | Induced Draft | True | False | 1 | False | Horizontal |  | None | Non-Condensing | Single-Stage |  | 0.5 | Premium |  | 80000 | 64000 |  |  | 78300 | 444 | 80 | 78 | [8 empty] | Federally-Regulated Consumer Product | 04/27/2016 |  | 06/08/2018
Johnson Controls, Inc. | CHAMPION HEATING AND COOLING | TMLX080C16MP11 | LPG | Induced Draft | True | False | 1 | False | Down |  | None | Non-Condensing | Single-Stage |  | 0.5 | Premium |  | 80000 | 64000 |  |  | 78300 | 444 | 80 | 78 | [8 empty] | Federally-Regulated Consumer Product | 04/27/2016 |  | 06/08/2018
Johnson Controls, Inc. | CHAMPION HEATING AND COOLING | TMLX080C16MP11 | Natural Gas | Induced Draft | True | False | 1 | False | Up |  | None | Non-Condensing | Single-Stage |  | 0.5 | Premium |  | 80000 | 64000 |  |  | 78300 | 444 | 80 | 78 | [8 empty] | Federally-Regulated Consumer Product | 04/27/2016 |  | 06/08/2018
Johnson Controls, Inc. | CHAMPION HEATING AND COOLING | TMLX080C16MP11 | Natural Gas | Induced Draft | True | False | 1 | False | Horizontal |  | None | Non-Condensing | Single-Stage |  | 0.5 | Premium |  | 80000 | 64000 |  |  | 78300 | 444 | 80 | 78 | [8 empty] | Federally-Regulated Consumer Product | 04/27/2016 |  | 06/08/2018
Johnson Controls, Inc. | CHAMPION HEATING AND COOLING | TMLX080C16MP11 | Natural Gas | Induced Draft | True | False | 1 | False | Down |  | None | Non-Condensing | Single-Stage |  | 0.5 | Premium |  | 80000 | 64000 |  |  | 78300 | 444 | 80 | 78 | [8 empty] | Federally-Regulated Consumer Product | 04/27/2016 |  | 06/08/2018
Johnson Controls, Inc. | CHAMPION HEATING AND COOLING | TG8S120C20MP11 | LPG | Induced Draft | True | False | 1 | False | Up |  | None | Non-Condensing | Single-Stage |  | 1 | Standard |  | 120000 | 96000 |  |  | 115000 | 1197 | 80 | 78 | [8 empty] | Federally-Regulated Consumer Product | 05/01/2018 |  | 06/08/2018
Johnson Controls, Inc. | CHAMPION HEATING AND COOLING | TG8S120C20MP11 | LPG | Induced Draft | True | False | 1 | False | Horizontal |  | None | Non-Condensing | Single-Stage |  | 1 | Standard |  | 120000 | 96000 |  |  | 115000 | 1197 | 80 | 78 | [8 empty] | Federally-Regulated Consumer Product | 05/01/2018 |  | 06/08/2018
Johnson Controls, Inc. | CHAMPION HEATING AND COOLING | TG8S120C20MP11 | LPG | Induced Draft | True | False | 1 | False | Down |  | None | Non-Condensing | Single-Stage |  | 1 | Standard |  | 120000 | 96000 |  |  | 115000 | 1197 | 80 | 78 | [8 empty] | Federally-Regulated Consumer Product | 05/01/2018 |  | 06/08/2018
Johnson Controls, Inc. | CHAMPION HEATING AND COOLING | TG8S120C20MP11 | Natural Gas | Induced Draft | True | False | 1 | False | Up |  | None | Non-Condensing | Single-Stage |  | 1 | Standard |  | 120000 | 96000 |  |  | 115000 | 1197 | 80 | 78 | [8 empty] | Federally-Regulated Consumer Product | 05/01/2018 |  | 06/08/2018
Johnson Controls, Inc. | CHAMPION HEATING AND COOLING | TG8S120C20MP11 | Natural Gas | Induced Draft | True | False | 1 | False | Horizontal |  | None | Non-Condensing | Single-Stage |  | 1 | Standard |  | 120000 | 96000 |  |  | 115000 | 1197 | 80 | 78 | [8 empty] | Federally-Regulated Consumer Product | 05/01/2018 |  | 06/08/2018
Johnson Controls, Inc. | CHAMPION HEATING AND COOLING | TG8S120C20MP11 | Natural Gas | Induced Draft | True | False | 1 | False | Down |  | None | Non-Condensing | Single-Stage |  | 1 | Standard |  | 120000 | 96000 |  |  | 115000 | 1197 | 80 | 78 | [8 empty] | Federally-Regulated Consumer Product | 05/01/2018 |  | 06/08/2018
Johnson Controls, Inc. | CHAMPION HEATING AND COOLING | TGLS100C20MP11 | LPG | Induced Draft | True | False | 1 | False | Up |  | None | Non-Condensing | Single-Stage |  | 1 | Standard |  | 100000 | 80000 |  |  | 95000 | 1226 | 80 | 78 | [8 empty] | Federally-Regulated Consumer Product | 05/01/2018 |  | 06/08/2018
Johnson Controls, Inc. | CHAMPION HEATING AND COOLING | TGLS100C20MP11 | LPG | Induced Draft | True | False | 1 | False | Horizontal |  | None | Non-Condensing | Single-Stage |  | 1 | Standard |  | 100000 | 80000 |  |  | 95000 | 1226 | 80 | 78 | [8 empty] | Federally-Regulated Consumer Product | 05/01/2018 |  | 06/08/2018
Johnson Controls, Inc. | CHAMPION HEATING AND COOLING | TGLS100C20MP11 | LPG | Induced Draft | True | False | 1 | False | Down |  | None | Non-Condensing | Single-Stage |  | 1 | Standard |  | 100000 | 80000 |  |  | 95000 | 1226 | 80 | 78 | [8 empty] | Federally-Regulated Consumer Product | 05/01/2018 |  | 06/08/2018
Johnson Controls, Inc. | CHAMPION HEATING AND COOLING | TGLS100C20MP11 | Natural Gas | Induced Draft | True | False | 1 | False | Up |  | None | Non-Condensing | Single-Stage |  | 1 | Standard |  | 100000 | 80000 |  |  | 95000 | 1226 | 80 | 78 | [8 empty] | Federally-Regulated Consumer Product | 05/01/2018 |  | 06/08/2018
Johnson Controls, Inc. | CHAMPION HEATING AND COOLING | TGLS100C20MP11 | Natural Gas | Induced Draft | True | False | 1 | False | Horizontal |  | None | Non-Condensing | Single-Stage |  | 1 | Standard |  | 100000 | 80000 |  |  | 95000 | 1226 | 80 | 78 | [8 empty] | Federally-Regulated Consumer Product | 05/01/2018 |  | 06/08/2018
Johnson Controls, Inc. | CHAMPION HEATING AND COOLING | TGLS100C20MP11 | Natural Gas | Induced Draft | True | False | 1 | False | Down |  | None | Non-Condensing | Single-Stage |  | 1 | Standard |  | 100000 | 80000 |  |  | 95000 | 1226 | 80 | 78 | [8 empty] | Federally-Regulated Consumer Product | 05/01/2018 |  | 06/08/2018
Johnson Controls, Inc. | Coleman | CPLC120C20MP13 | LPG | Induced Draft | True | False | 1 | False | Up |  | None | Non-Condensing | Step Modulating |  | 1 | Premium |  | 120000 | 95000 |  |  | 115200 | 484 | 80 | 78 | [8 empty] | Federally-Regulated Consumer Product | 11/06/2017 |  | 06/08/2018
Johnson Controls, Inc. | Coleman | CPLC120C20MP13 | LPG | Induced Draft | True | False | 1 | False | Horizontal |  | None | Non-Condensing | Step Modulating |  | 1 | Premium |  | 120000 | 95000 |  |  | 115200 | 484 | 80 | 78 | [8 empty] | Federally-Regulated Consumer Product | 11/06/2017 |  | 06/08/2018
Johnson Controls, Inc. | Coleman | CPLC120C20MP13 | LPG | Induced Draft | True | False | 1 | False | Down |  | None | Non-Condensing | Step Modulating |  | 1 | Premium |  | 120000 | 95000 |  |  | 115200 | 484 | 80 | 78 | [8 empty] | Federally-Regulated Consumer Product | 11/06/2017 |  | 06/08/2018
Johnson Controls, Inc. | Coleman | CPLC120C20MP13 | Natural Gas | Induced Draft | True | False | 1 | False | Up |  | None | Non-Condensing | Step Modulating |  | 1 | Premium |  | 120000 | 95000 |  |  | 115200 | 484 | 80 | 78 | [8 empty] | Federally-Regulated Consumer Product | 11/06/2017 |  | 06/08/2018
Johnson Controls, Inc. | Coleman | CPLC120C20MP13 | Natural Gas | Induced Draft | True | False | 1 | False | Horizontal |  | None | Non-Condensing | Step Modulating |  | 1 | Premium |  | 120000 | 95000 |  |  | 115200 | 484 | 80 | 78 | [8 empty] | Federally-Regulated Consumer Product | 11/06/2017 |  | 06/08/2018
Johnson Controls, Inc. | Coleman | CPLC120C20MP13 | Natural Gas | Induced Draft | True | False | 1 | False | Down |  | None | Non-Condensing | Step Modulating |  | 1 | Premium |  | 120000 | 95000 |  |  | 115200 | 484 | 80 | 78 | [8 empty] | Federally-Regulated Consumer Product | 11/06/2017 |  | 06/08/2018
Johnson Controls, Inc. | Coleman | TPLC120C20MP13 | LPG | Induced Draft | True | False | 1 | False | Up |  | None | Non-Condensing | Step Modulating |  | 1 | Premium |  | 120000 | 95000 |  |  | 115200 | 484 | 80 | 78 | [8 empty] | Federally-Regulated Consumer Product | 11/06/2017 |  | 06/08/2018
Johnson Controls, Inc. | Coleman | TPLC120C20MP13 | LPG | Induced Draft | True | False | 1 | False | Horizontal |  | None | Non-Condensing | Step Modulating |  | 1 | Premium |  | 120000 | 95000 |  |  | 115200 | 484 | 80 | 78 | [8 empty] | Federally-Regulated Consumer Product | 11/06/2017 |  | 06/08/2018
Johnson Controls, Inc. | Coleman | TPLC120C20MP13 | LPG | Induced Draft | True | False | 1 | False | Down |  | None | Non-Condensing | Step Modulating |  | 1 | Premium |  | 120000 | 95000 |  |  | 115200 | 484 | 80 | 78 | [8 empty] | Federally-Regulated Consumer Product | 11/06/2017 |  | 06/08/2018
Johnson Controls, Inc. | Coleman | TPLC120C20MP13 | Natural Gas | Induced Draft | True | False | 1 | False | Up |  | None | Non-Condensing | Step Modulating |  | 1 | Premium |  | 120000 | 95000 |  |  | 115200 | 484 | 80 | 78 | [8 empty] | Federally-Regulated Consumer Product | 11/06/2017 |  | 06/08/2018
Johnson Controls, Inc. | Coleman | TPLC120C20MP13 | Natural Gas | Induced Draft | True | False | 1 | False | Horizontal |  | None | Non-Condensing | Step Modulating |  | 1 | Premium |  | 120000 | 95000 |  |  | 115200 | 484 | 80 | 78 | [8 empty] | Federally-Regulated Consumer Product | 11/06/2017 |  | 06/08/2018
Johnson Controls, Inc. | Coleman | TPLC120C20MP13 | Natural Gas | Induced Draft | True | False | 1 | False | Down |  | None | Non-Condensing | Step Modulating |  | 1 | Premium |  | 120000 | 95000 |  |  | 115200 | 484 | 80 | 78 | [8 empty] | Federally-Regulated Consumer Product | 11/06/2017 |  | 06/08/2018
Johnson Controls, Inc. | Coleman | CPLC100C16MP13 | LPG | Induced Draft | True | False | 1 | False | Up |  | None | Non-Condensing | Step Modulating |  | 0.75 | Premium |  | 100000 | 78000 |  |  | 97300 | 253 | 80 | 78 | [8 empty] | Federally-Regulated Consumer Product | 11/06/2017 |  | 06/08/2018
Johnson Controls, Inc. | Coleman | CPLC100C16MP13 | LPG | Induced Draft | True | False | 1 | False | Horizontal |  | None | Non-Condensing | Step Modulating |  | 0.75 | Premium |  | 100000 | 78000 |  |  | 97300 | 253 | 80 | 78 | [8 empty] | Federally-Regulated Consumer Product | 11/06/2017 |  | 06/08/2018
Johnson Controls, Inc. | Coleman | CPLC100C16MP13 | LPG | Induced Draft | True | False | 1 | False | Down |  | None | Non-Condensing | Step Modulating |  | 0.75 | Premium |  | 100000 | 78000 |  |  | 97300 | 253 | 80 | 78 | [8 empty] | Federally-Regulated Consumer Product | 11/06/2017 |  | 06/08/2018
Johnson Controls, Inc. | Coleman | CPLC100C16MP13 | Natural Gas | Induced Draft | True | False | 1 | False | Up |  | None | Non-Condensing | Step Modulating |  | 0.75 | Premium |  | 100000 | 78000 |  |  | 97300 | 253 | 80 | 78 | [8 empty] | Federally-Regulated Consumer Product | 11/06/2017 |  | 06/08/2018
Johnson Controls, Inc. | Coleman | CPLC100C16MP13 | Natural Gas | Induced Draft | True | False | 1 | False | Horizontal |  | None | Non-Condensing | Step Modulating |  | 0.75 | Premium |  | 100000 | 78000 |  |  | 97300 | 253 | 80 | 78 | [8 empty] | Federally-Regulated Consumer Product | 11/06/2017 |  | 06/08/2018
Johnson Controls, Inc. | Coleman | CPLC100C16MP13 | Natural Gas | Induced Draft | True | False | 1 | False | Down |  | None | Non-Condensing | Step Modulating |  | 0.75 | Premium |  | 100000 | 78000 |  |  | 97300 | 253 | 80 | 78 | [8 empty] | Federally-Regulated Consumer Product | 11/06/2017 |  | 06/08/2018
Johnson Controls, Inc. | Coleman | TM9V040A10MP12 | LPG | Induced Draft | True | False | 1 | False | Up |  | None | Condensing | Two-Stage Modulating |  | 0.5 | Premium |  | 40000 | 38000 |  |  | 30800 | 180 | 96 | 78 | [8 empty] | Federally-Regulated Consumer Product | 11/06/2017 |  | 06/08/2018
Johnson Controls, Inc. | Coleman | TM9V040A10MP12 | LPG | Induced Draft | True | False | 1 | False | Horizontal |  | None | Condensing | Two-Stage Modulating |  | 0.5 | Premium |  | 40000 | 38000 |  |  | 30800 | 180 | 96 | 78 | [8 empty] | Federally-Regulated Consumer Product | 11/06/2017 |  | 06/08/2018
Johnson Controls, Inc. | Coleman | TM9V040A10MP12 | LPG | Induced Draft | True | False | 1 | False | Down |  | None | Condensing | Two-Stage Modulating |  | 0.5 | Premium |  | 40000 | 38000 |  |  | 30800 | 180 | 96 | 78 | [8 empty] | Federally-Regulated Consumer Product | 11/06/2017 |  | 06/08/2018
Johnson Controls, Inc. | Coleman | TM9V040A10MP12 | Natural Gas | Induced Draft | True | False | 1 | False | Up |  | None | Condensing | Two-Stage Modulating |  | 0.5 | Premium |  | 40000 | 38000 |  |  | 30800 | 180 | 96 | 78 | [8 empty] | Federally-Regulated Consumer Product | 11/06/2017 |  | 06/08/2018
Johnson Controls, Inc. | Coleman | TM9V040A10MP12 | Natural Gas | Induced Draft | True | False | 1 | False | Horizontal |  | None | Condensing | Two-Stage Modulating |  | 0.5 | Premium |  | 40000 | 38000 |  |  | 30800 | 180 | 96 | 78 | [8 empty] | Federally-Regulated Consumer Product | 11/06/2017 |  | 06/08/2018
Johnson Controls, Inc. | Coleman | TM9V040A10MP12 | Natural Gas | Induced Draft | True | False | 1 | False | Down |  | None | Condensing | Two-Stage Modulating |  | 0.5 | Premium |  | 40000 | 38000 |  |  | 30800 | 180 | 96 | 78 | [8 empty] | Federally-Regulated Consumer Product | 11/06/2017 |  | 06/08/2018
Johnson Controls, Inc. | Coleman | YPLC100C16MP13 | LPG | Induced Draft | True | False | 1 | False | Up |  | None | Non-Condensing | Step Modulating |  | 0.75 | Premium |  | 100000 | 78000 |  |  | 97300 | 253 | 80 | 78 | [8 empty] | Federally-Regulated Consumer Product | 11/06/2017 |  | 06/08/2018
Johnson Controls, Inc. | Coleman | YPLC100C16MP13 | LPG | Induced Draft | True | False | 1 | False | Horizontal |  | None | Non-Condensing | Step Modulating |  | 0.75 | Premium |  | 100000 | 78000 |  |  | 97300 | 253 | 80 | 78 | [8 empty] | Federally-Regulated Consumer Product | 11/06/2017 |  | 06/08/2018
Johnson Controls, Inc. | Coleman | YPLC100C16MP13 | LPG | Induced Draft | True | False | 1 | False | Down |  | None | Non-Condensing | Step Modulating |  | 0.75 | Premium |  | 100000 | 78000 |  |  | 97300 | 253 | 80 | 78 | [8 empty] | Federally-Regulated Consumer Product | 11/06/2017 |  | 06/08/2018
Johnson Controls, Inc. | Coleman | YPLC100C16MP13 | Natural Gas | Induced Draft | True | False | 1 | False | Up |  | None | Non-Condensing | Step Modulating |  | 0.75 | Premium |  | 100000 | 78000 |  |  | 97300 | 253 | 80 | 78 | [8 empty] | Federally-Regulated Consumer Product | 11/06/2017 |  | 06/08/2018
Johnson Controls, Inc. | Coleman | YPLC100C16MP13 | Natural Gas | Induced Draft | True | False | 1 | False | Horizontal |  | None | Non-Condensing | Step Modulating |  | 0.75 | Premium |  | 100000 | 78000 |  |  | 97300 | 253 | 80 | 78 | [8 empty] | Federally-Regulated Consumer Product | 11/06/2017 |  | 06/08/2018
Johnson Controls, Inc. | Coleman | YPLC100C16MP13 | Natural Gas | Induced Draft | True | False | 1 | False | Down |  | None | Non-Condensing | Step Modulating |  | 0.75 | Premium |  | 100000 | 78000 |  |  | 97300 | 253 | 80 | 78 | [8 empty] | Federally-Regulated Consumer Product | 11/06/2017 |  | 06/08/2018
Johnson Controls, Inc. | Coleman | TPLC100C16MP13 | LPG | Induced Draft | True | False | 1 | False | Up |  | None | Non-Condensing | Step Modulating |  | 0.75 | Premium |  | 100000 | 78000 |  |  | 97300 | 253 | 80 | 78 | [8 empty] | Federally-Regulated Consumer Product | 11/06/2017 |  | 06/08/2018
Johnson Controls, Inc. | Coleman | TPLC100C16MP13 | LPG | Induced Draft | True | False | 1 | False | Horizontal |  | None | Non-Condensing | Step Modulating |  | 0.75 | Premium |  | 100000 | 78000 |  |  | 97300 | 253 | 80 | 78 | [8 empty] | Federally-Regulated Consumer Product | 11/06/2017 |  | 06/08/2018
Johnson Controls, Inc. | Coleman | TPLC100C16MP13 | LPG | Induced Draft | True | False | 1 | False | Down |  | None | Non-Condensing | Step Modulating |  | 0.75 | Premium |  | 100000 | 78000 |  |  | 97300 | 253 | 80 | 78 | [8 empty] | Federally-Regulated Consumer Product | 11/06/2017 |  | 06/08/2018
Johnson Controls, Inc. | Coleman | TPLC100C16MP13 | Natural Gas | Induced Draft | True | False | 1 | False | Up |  | None | Non-Condensing | Step Modulating |  | 0.75 | Premium |  | 100000 | 78000 |  |  | 97300 | 253 | 80 | 78 | [8 empty] | Federally-Regulated Consumer Product | 11/06/2017 |  | 06/08/2018
Johnson Controls, Inc. | Coleman | TPLC100C16MP13 | Natural Gas | Induced Draft | True | False | 1 | False | Horizontal |  | None | Non-Condensing | Step Modulating |  | 0.75 | Premium |  | 100000 | 78000 |  |  | 97300 | 253 | 80 | 78 | [8 empty] | Federally-Regulated Consumer Product | 11/06/2017 |  | 06/08/2018
Johnson Controls, Inc. | Coleman | TPLC100C16MP13 | Natural Gas | Induced Draft | True | False | 1 | False | Down |  | None | Non-Condensing | Step Modulating |  | 0.75 | Premium |  | 100000 | 78000 |  |  | 97300 | 253 | 80 | 78 | [8 empty] | Federally-Regulated Consumer Product | 11/06/2017 |  | 06/08/2018
Johnson Controls, Inc. | Coleman | TM9V080C16MP12 | LPG | Induced Draft | True | False | 1 | False | Up |  | None | Condensing | Two-Stage Modulating |  | 0.75 | Premium |  | 80000 | 77000 |  |  | 79000 | 273 | 96 | 78 | [8 empty] | Federally-Regulated Consumer Product | 11/06/2017 |  | 06/08/2018
Johnson Controls, Inc. | Coleman | TM9V080C16MP12 | LPG | Induced Draft | True | False | 1 | False | Horizontal |  | None | Condensing | Two-Stage Modulating |  | 0.75 | Premium |  | 80000 | 77000 |  |  | 79000 | 273 | 96 | 78 | [8 empty] | Federally-Regulated Consumer Product | 11/06/2017 |  | 06/08/2018
Johnson Controls, Inc. | Coleman | TM9V080C16MP12 | LPG | Induced Draft | True | False | 1 | False | Down |  | None | Condensing | Two-Stage Modulating |  | 0.75 | Premium |  | 80000 | 77000 |  |  | 79000 | 273 | 96 | 78 | [8 empty] | Federally-Regulated Consumer Product | 11/06/2017 |  | 06/08/2018
Johnson Controls, Inc. | Coleman | TM9V080C16MP12 | Natural Gas | Induced Draft | True | False | 1 | False | Up |  | None | Condensing | Two-Stage Modulating |  | 0.75 | Premium |  | 80000 | 77000 |  |  | 79000 | 273 | 96 | 78 | [8 empty] | Federally-Regulated Consumer Product | 11/06/2017 |  | 06/08/2018
Johnson Controls, Inc. | Coleman | TM9V080C16MP12 | Natural Gas | Induced Draft | True | False | 1 | False | Horizontal |  | None | Condensing | Two-Stage Modulating |  | 0.75 | Premium |  | 80000 | 77000 |  |  | 79000 | 273 | 96 | 78 | [8 empty] | Federally-Regulated Consumer Product | 11/06/2017 |  | 06/08/2018
Johnson Controls, Inc. | Coleman | TM9V080C16MP12 | Natural Gas | Induced Draft | True | False | 1 | False | Down |  | None | Condensing | Two-Stage Modulating |  | 0.75 | Premium |  | 80000 | 77000 |  |  | 79000 | 273 | 96 | 78 | [8 empty] | Federally-Regulated Consumer Product | 11/06/2017 |  | 06/08/2018
Johnson Controls, Inc. | Coleman | TM9V060B12MP12 | LPG | Induced Draft | True | False | 1 | False | Up |  | None | Condensing | Two-Stage Modulating |  | 0.5 | Premium |  | 60000 | 58000 |  |  | 47800 | 284 | 96 | 78 | [8 empty] | Federally-Regulated Consumer Product | 11/06/2017 |  | 06/08/2018
Johnson Controls, Inc. | Coleman | TM9V060B12MP12 | LPG | Induced Draft | True | False | 1 | False | Horizontal |  | None | Condensing | Two-Stage Modulating |  | 0.5 | Premium |  | 60000 | 58000 |  |  | 47800 | 284 | 96 | 78 | [8 empty] | Federally-Regulated Consumer Product | 11/06/2017 |  | 06/08/2018
Johnson Controls, Inc. | Coleman | TM9V060B12MP12 | LPG | Induced Draft | True | False | 1 | False | Down |  | None | Condensing | Two-Stage Modulating |  | 0.5 | Premium |  | 60000 | 58000 |  |  | 47800 | 284 | 96 | 78 | [8 empty] | Federally-Regulated Consumer Product | 11/06/2017 |  | 06/08/2018
Johnson Controls, Inc. | Coleman | TM9V060B12MP12 | Natural Gas | Induced Draft | True | False | 1 | False | Up |  | None | Condensing | Two-Stage Modulating |  | 0.5 | Premium |  | 60000 | 58000 |  |  | 47800 | 284 | 96 | 78 | [8 empty] | Federally-Regulated Consumer Product | 11/06/2017 |  | 06/08/2018
Johnson Controls, Inc. | Coleman | TM9V060B12MP12 | Natural Gas | Induced Draft | True | False | 1 | False | Horizontal |  | None | Condensing | Two-Stage Modulating |  | 0.5 | Premium |  | 60000 | 58000 |  |  | 47800 | 284 | 96 | 78 | [8 empty] | Federally-Regulated Consumer Product | 11/06/2017 |  | 06/08/2018
Johnson Controls, Inc. | Coleman | TM9V060B12MP12 | Natural Gas | Induced Draft | True | False | 1 | False | Down |  | None | Condensing | Two-Stage Modulating |  | 0.5 | Premium |  | 60000 | 58000 |  |  | 47800 | 284 | 96 | 78 | [8 empty] | Federally-Regulated Consumer Product | 11/06/2017 |  | 06/08/2018
Johnson Controls, Inc. | Coleman | YPLC120C20MP13 | LPG | Induced Draft | True | False | 1 | False | Up |  | None | Non-Condensing | Step Modulating |  | 1 | Premium |  | 120000 | 95000 |  |  | 115200 | 484 | 80 | 78 | [8 empty] | Federally-Regulated Consumer Product | 11/06/2017 |  | 06/08/2018
Johnson Controls, Inc. | Coleman | YPLC120C20MP13 | LPG | Induced Draft | True | False | 1 | False | Horizontal |  | None | Non-Condensing | Step Modulating |  | 1 | Premium |  | 120000 | 95000 |  |  | 115200 | 484 | 80 | 78 | [8 empty] | Federally-Regulated Consumer Product | 11/06/2017 |  | 06/08/2018
Johnson Controls, Inc. | Coleman | YPLC120C20MP13 | LPG | Induced Draft | True | False | 1 | False | Down |  | None | Non-Condensing | Step Modulating |  | 1 | Premium |  | 120000 | 95000 |  |  | 115200 | 484 | 80 | 78 | [8 empty] | Federally-Regulated Consumer Product | 11/06/2017 |  | 06/08/2018
Johnson Controls, Inc. | Coleman | YPLC120C20MP13 | Natural Gas | Induced Draft | True | False | 1 | False | Up |  | None | Non-Condensing | Step Modulating |  | 1 | Premium |  | 120000 | 95000 |  |  | 115200 | 484 | 80 | 78 | [8 empty] | Federally-Regulated Consumer Product | 11/06/2017 |  | 06/08/2018
Johnson Controls, Inc. | Coleman | YPLC120C20MP13 | Natural Gas | Induced Draft | True | False | 1 | False | Horizontal |  | None | Non-Condensing | Step Modulating |  | 1 | Premium |  | 120000 | 95000 |  |  | 115200 | 484 | 80 | 78 | [8 empty] | Federally-Regulated Consumer Product | 11/06/2017 |  | 06/08/2018
Johnson Controls, Inc. | Coleman | YPLC120C20MP13 | Natural Gas | Induced Draft | True | False | 1 | False | Down |  | None | Non-Condensing | Step Modulating |  | 1 | Premium |  | 120000 | 95000 |  |  | 115200 | 484 | 80 | 78 | [8 empty] | Federally-Regulated Consumer Product | 11/06/2017 |  | 06/08/2018
Daikin Comfort Technologies Manufacturing, L.P. | Daikin | DM96VE0603AN | LPG | Induced Draft | True | False | 1 | False | Up |  | None | Condensing | Two-Stage Modulating |  | 0.5 | Premium |  | 60000 | 58000 |  |  | 31000 | 393 | 96.1 | 78 | [8 empty] | Federally-Regulated Consumer Product | 05/01/2018 |  | 06/08/2018
Daikin Comfort Technologies Manufacturing, L.P. | Daikin | DM96VE0603AN | LPG | Induced Draft | True | False | 1 | False | Horizontal |  | None | Condensing | Two-Stage Modulating |  | 0.5 | Premium |  | 60000 | 58000 |  |  | 31000 | 393 | 96.1 | 78 | [8 empty] | Federally-Regulated Consumer Product | 05/01/2018 |  | 06/08/2018
Daikin Comfort Technologies Manufacturing, L.P. | Daikin | DM96VE0603AN | Natural Gas | Induced Draft | True | False | 1 | False | Up |  | None | Condensing | Two-Stage Modulating |  | 0.5 | Premium |  | 60000 | 58000 |  |  | 31000 | 393 | 96.1 | 78 | [8 empty] | Federally-Regulated Consumer Product | 05/01/2018 |  | 06/08/2018
Daikin Comfort Technologies Manufacturing, L.P. | Daikin | DM96VE0603AN | Natural Gas | Induced Draft | True | False | 1 | False | Horizontal |  | None | Condensing | Two-Stage Modulating |  | 0.5 | Premium |  | 60000 | 58000 |  |  | 31000 | 393 | 96.1 | 78 | [8 empty] | Federally-Regulated Consumer Product | 05/01/2018 |  | 06/08/2018
Daikin Comfort Technologies Manufacturing, L.P. | Daikin | DM96VE0303AN | LPG | Induced Draft | True | False | 1 | False | Up |  | None | Condensing | Two-Stage Modulating |  | 0.5 | Premium |  | 30000 | 29000 |  |  | 24000 | 118 | 96.1 | 78 | [8 empty] | Federally-Regulated Consumer Product | 05/01/2018 |  | 06/08/2018
Daikin Comfort Technologies Manufacturing, L.P. | Daikin | DM96VE0303AN | LPG | Induced Draft | True | False | 1 | False | Horizontal |  | None | Condensing | Two-Stage Modulating |  | 0.5 | Premium |  | 30000 | 29000 |  |  | 24000 | 118 | 96.1 | 78 | [8 empty] | Federally-Regulated Consumer Product | 05/01/2018 |  | 06/08/2018
Daikin Comfort Technologies Manufacturing, L.P. | Daikin | DM96VE0303AN | Natural Gas | Induced Draft | True | False | 1 | False | Up |  | None | Condensing | Two-Stage Modulating |  | 0.5 | Premium |  | 30000 | 29000 |  |  | 24000 | 118 | 96.1 | 78 | [8 empty] | Federally-Regulated Consumer Product | 05/01/2018 |  | 06/08/2018
Daikin Comfort Technologies Manufacturing, L.P. | Daikin | DM96VE0303AN | Natural Gas | Induced Draft | True | False | 1 | False | Horizontal |  | None | Condensing | Two-Stage Modulating |  | 0.5 | Premium |  | 30000 | 29000 |  |  | 24000 | 118 | 96.1 | 78 | [8 empty] | Federally-Regulated Consumer Product | 05/01/2018 |  | 06/08/2018
Daikin Comfort Technologies Manufacturing, L.P. | Daikin | DM96VE0403AN | LPG | Induced Draft | True | False | 1 | False | Up |  | None | Condensing | Two-Stage Modulating |  | 0.5 | Premium |  | 40000 | 38000 |  |  | 32000 | 181 | 96.1 | 78 | [8 empty] | Federally-Regulated Consumer Product | 05/01/2018 |  | 06/08/2018
Daikin Comfort Technologies Manufacturing, L.P. | Daikin | DM96VE0403AN | LPG | Induced Draft | True | False | 1 | False | Horizontal |  | None | Condensing | Two-Stage Modulating |  | 0.5 | Premium |  | 40000 | 38000 |  |  | 32000 | 181 | 96.1 | 78 | [8 empty] | Federally-Regulated Consumer Product | 05/01/2018 |  | 06/08/2018
Daikin Comfort Technologies Manufacturing, L.P. | Daikin | DM96VE0403AN | Natural Gas | Induced Draft | True | False | 1 | False | Up |  | None | Condensing | Two-Stage Modulating |  | 0.5 | Premium |  | 40000 | 38000 |  |  | 32000 | 181 | 96.1 | 78 | [8 empty] | Federally-Regulated Consumer Product | 05/01/2018 |  | 06/08/2018
Daikin Comfort Technologies Manufacturing, L.P. | Daikin | DM96VE0403AN | Natural Gas | Induced Draft | True | False | 1 | False | Horizontal |  | None | Condensing | Two-Stage Modulating |  | 0.5 | Premium |  | 40000 | 38000 |  |  | 32000 | 181 | 96.1 | 78 | [8 empty] | Federally-Regulated Consumer Product | 05/01/2018 |  | 06/08/2018
Daikin Comfort Technologies Manufacturing, L.P. | Daikin | DC96VE0803BN | LPG | Induced Draft | True | False | 1 | False | Horizontal |  | None | Condensing | Two-Stage Modulating |  | 0.5 | Premium |  | 80000 | 77000 |  |  | 80000 | 366 | 96.1 | 78 | [8 empty] | Federally-Regulated Consumer Product | 05/01/2018 |  | 06/08/2018
Daikin Comfort Technologies Manufacturing, L.P. | Daikin | DC96VE0803BN | LPG | Induced Draft | True | False | 1 | False | Down |  | None | Condensing | Two-Stage Modulating |  | 0.5 | Premium |  | 80000 | 77000 |  |  | 80000 | 366 | 96.1 | 78 | [8 empty] | Federally-Regulated Consumer Product | 05/01/2018 |  | 06/08/2018
Daikin Comfort Technologies Manufacturing, L.P. | Daikin | DC96VE0803BN | Natural Gas | Induced Draft | True | False | 1 | False | Horizontal |  | None | Condensing | Two-Stage Modulating |  | 0.5 | Premium |  | 80000 | 77000 |  |  | 80000 | 366 | 96.1 | 78 | [8 empty] | Federally-Regulated Consumer Product | 05/01/2018 |  | 06/08/2018
Daikin Comfort Technologies Manufacturing, L.P. | Daikin | DC96VE0803BN | Natural Gas | Induced Draft | True | False | 1 | False | Down |  | None | Condensing | Two-Stage Modulating |  | 0.5 | Premium |  | 80000 | 77000 |  |  | 80000 | 366 | 96.1 | 78 | [8 empty] | Federally-Regulated Consumer Product | 05/01/2018 |  | 06/08/2018
Daikin Comfort Technologies Manufacturing, L.P. | Daikin | DC96VE1005CN | LPG | Induced Draft | True | False | 1 | False | Horizontal |  | None | Condensing | Two-Stage Modulating |  | 1 | Premium |  | 100000 | 96000 |  |  | 95000 | 514 | 96.1 | 78 | [8 empty] | Federally-Regulated Consumer Product | 05/01/2018 |  | 06/08/2018
Daikin Comfort Technologies Manufacturing, L.P. | Daikin | DC96VE0603BN | LPG | Induced Draft | True | False | 1 | False | Horizontal |  | None | Condensing | Two-Stage Modulating |  | 0.5 | Premium |  | 60000 | 58000 |  |  | 48000 | 253 | 96.1 | 78 | [8 empty] | Federally-Regulated Consumer Product | 05/01/2018 |  | 06/08/2018
Daikin Comfort Technologies Manufacturing, L.P. | Daikin | DC96VE1005CN | LPG | Induced Draft | True | False | 1 | False | Down |  | None | Condensing | Two-Stage Modulating |  | 1 | Premium |  | 100000 | 96000 |  |  | 95000 | 514 | 96.1 | 78 | [8 empty] | Federally-Regulated Consumer Product | 05/01/2018 |  | 06/08/2018
Daikin Comfort Technologies Manufacturing, L.P. | Daikin | DC96VE0603BN | LPG | Induced Draft | True | False | 1 | False | Down |  | None | Condensing | Two-Stage Modulating |  | 0.5 | Premium |  | 60000 | 58000 |  |  | 48000 | 253 | 96.1 | 78 | [8 empty] | Federally-Regulated Consumer Product | 05/01/2018 |  | 06/08/2018
Daikin Comfort Technologies Manufacturing, L.P. | Daikin | DC96VE1005CN | Natural Gas | Induced Draft | True | False | 1 | False | Horizontal |  | None | Condensing | Two-Stage Modulating |  | 1 | Premium |  | 100000 | 96000 |  |  | 95000 | 514 | 96.1 | 78 | [8 empty] | Federally-Regulated Consumer Product | 05/01/2018 |  | 06/08/2018
Daikin Comfort Technologies Manufacturing, L.P. | Daikin | DC96VE1005CN | Natural Gas | Induced Draft | True | False | 1 | False | Down |  | None | Condensing | Two-Stage Modulating |  | 1 | Premium |  | 100000 | 96000 |  |  | 95000 | 514 | 96.1 | 78 | [8 empty] | Federally-Regulated Consumer Product | 05/01/2018 |  | 06/08/2018
Daikin Comfort Technologies Manufacturing, L.P. | Daikin | DC96VE0603BN | Natural Gas | Induced Draft | True | False | 1 | False | Horizontal |  | None | Condensing | Two-Stage Modulating |  | 0.5 | Premium |  | 60000 | 58000 |  |  | 48000 | 253 | 96.1 | 78 | [8 empty] | Federally-Regulated Consumer Product | 05/01/2018 |  | 06/08/2018
Daikin Comfort Technologies Manufacturing, L.P. | Daikin | DC96VE0603BN | Natural Gas | Induced Draft | True | False | 1 | False | Down |  | None | Condensing | Two-Stage Modulating |  | 0.5 | Premium |  | 60000 | 58000 |  |  | 48000 | 253 | 96.1 | 78 | [8 empty] | Federally-Regulated Consumer Product | 05/01/2018 |  | 06/08/2018
Daikin Comfort Technologies Manufacturing, L.P. | Daikin | DC96VE0403BN | LPG | Induced Draft | True | False | 1 | False | Horizontal |  | None | Condensing | Two-Stage Modulating |  | 0.5 | Premium |  | 40000 | 38000 |  |  | 32000 | 163 | 96.1 | 78 | [8 empty] | Federally-Regulated Consumer Product | 05/01/2018 |  | 06/08/2018
Daikin Comfort Technologies Manufacturing, L.P. | Daikin | DC96VE0403BN | LPG | Induced Draft | True | False | 1 | False | Down |  | None | Condensing | Two-Stage Modulating |  | 0.5 | Premium |  | 40000 | 38000 |  |  | 32000 | 163 | 96.1 | 78 | [8 empty] | Federally-Regulated Consumer Product | 05/01/2018 |  | 06/08/2018
Daikin Comfort Technologies Manufacturing, L.P. | Daikin | DC96VE0403BN | Natural Gas | Induced Draft | True | False | 1 | False | Horizontal |  | None | Condensing | Two-Stage Modulating |  | 0.5 | Premium |  | 40000 | 38000 |  |  | 32000 | 163 | 96.1 | 78 | [8 empty] | Federally-Regulated Consumer Product | 05/01/2018 |  | 06/08/2018
Daikin Comfort Technologies Manufacturing, L.P. | Daikin | DC96VE0403BN | Natural Gas | Induced Draft | True | False | 1 | False | Down |  | None | Condensing | Two-Stage Modulating |  | 0.5 | Premium |  | 40000 | 38000 |  |  | 32000 | 163 | 96.1 | 78 | [8 empty] | Federally-Regulated Consumer Product | 05/01/2018 |  | 06/08/2018
Daikin Comfort Technologies Manufacturing, L.P. | Daikin | DM96VC1005DN | LPG | Induced Draft | True | False | 1 | False | Up |  | None | Condensing | Two-Stage Modulating |  | 1 | Premium |  | 100000 | 96000 |  |  | 97000 | 330 | 96.1 | 78 | [8 empty] | Federally-Regulated Consumer Product | 05/01/2018 |  | 06/08/2018
Daikin Comfort Technologies Manufacturing, L.P. | Daikin | DM96VC1005DN | LPG | Induced Draft | True | False | 1 | False | Horizontal |  | None | Condensing | Two-Stage Modulating |  | 1 | Premium |  | 100000 | 96000 |  |  | 97000 | 330 | 96.1 | 78 | [8 empty] | Federally-Regulated Consumer Product | 05/01/2018 |  | 06/08/2018
Daikin Comfort Technologies Manufacturing, L.P. | Daikin | DM96VC1005DN | Natural Gas | Induced Draft | True | False | 1 | False | Up |  | None | Condensing | Two-Stage Modulating |  | 1 | Premium |  | 100000 | 96000 |  |  | 97000 | 330 | 96.1 | 78 | [8 empty] | Federally-Regulated Consumer Product | 05/01/2018 |  | 06/08/2018
Daikin Comfort Technologies Manufacturing, L.P. | Daikin | DM96VC1005DN | Natural Gas | Induced Draft | True | False | 1 | False | Horizontal |  | None | Condensing | Two-Stage Modulating |  | 1 | Premium |  | 100000 | 96000 |  |  | 97000 | 330 | 96.1 | 78 | [8 empty] | Federally-Regulated Consumer Product | 05/01/2018 |  | 06/08/2018
Daikin Comfort Technologies Manufacturing, L.P. | Daikin | DC97MC0803BN | LPG | Induced Draft | True | False | 1 | False | Horizontal |  | None | Condensing | Step Modulating |  | 0.5 | Premium |  | 80000 | 78000 |  |  | 79000 | 458 | 97 | 78 | [8 empty] | Federally-Regulated Consumer Product | 05/01/2018 |  | 06/08/2018
Daikin Comfort Technologies Manufacturing, L.P. | Daikin | DC97MC0803BN | LPG | Induced Draft | True | False | 1 | False | Down |  | None | Condensing | Step Modulating |  | 0.5 | Premium |  | 80000 | 78000 |  |  | 79000 | 458 | 97 | 78 | [8 empty] | Federally-Regulated Consumer Product | 05/01/2018 |  | 06/08/2018
Daikin Comfort Technologies Manufacturing, L.P. | Daikin | DC97MC0803BN | Natural Gas | Induced Draft | True | False | 1 | False | Horizontal |  | None | Condensing | Step Modulating |  | 0.5 | Premium |  | 80000 | 78000 |  |  | 79000 | 458 | 97 | 78 | [8 empty] | Federally-Regulated Consumer Product | 05/01/2018 |  | 06/08/2018
Daikin Comfort Technologies Manufacturing, L.P. | Daikin | DM97MC1005CN | LPG | Induced Draft | True | False | 1 | False | Up |  | None | Condensing | Step Modulating |  | 1 | Premium |  | 100000 | 97000 |  |  | 97000 | 254 | 97 | 78 | [8 empty] | Federally-Regulated Consumer Product | 05/01/2018 |  | 06/08/2018
Daikin Comfort Technologies Manufacturing, L.P. | Daikin | DC97MC0803BN | Natural Gas | Induced Draft | True | False | 1 | False | Down |  | None | Condensing | Step Modulating |  | 0.5 | Premium |  | 80000 | 78000 |  |  | 79000 | 458 | 97 | 78 | [8 empty] | Federally-Regulated Consumer Product | 05/01/2018 |  | 06/08/2018
Daikin Comfort Technologies Manufacturing, L.P. | Daikin | DM97MC1005CN | LPG | Induced Draft | True | False | 1 | False | Horizontal |  | None | Condensing | Step Modulating |  | 1 | Premium |  | 100000 | 97000 |  |  | 97000 | 254 | 97 | 78 | [8 empty] | Federally-Regulated Consumer Product | 05/01/2018 |  | 06/08/2018
Daikin Comfort Technologies Manufacturing, L.P. | Daikin | DM97MC1005CN | Natural Gas | Induced Draft | True | False | 1 | False | Up |  | None | Condensing | Step Modulating |  | 1 | Premium |  | 100000 | 97000 |  |  | 97000 | 254 | 97 | 78 | [8 empty] | Federally-Regulated Consumer Product | 05/01/2018 |  | 06/08/2018
Daikin Comfort Technologies Manufacturing, L.P. | Daikin | DM97MC1005CN | Natural Gas | Induced Draft | True | False | 1 | False | Horizontal |  | None | Condensing | Step Modulating |  | 1 | Premium |  | 100000 | 97000 |  |  | 97000 | 254 | 97 | 78 | [8 empty] | Federally-Regulated Consumer Product | 05/01/2018 |  | 06/08/2018
Daikin Comfort Technologies Manufacturing, L.P. | Daikin | DM97MC1205DN | LPG | Induced Draft | True | False | 1 | False | Up |  | None | Condensing | Step Modulating |  | 1 | Premium |  | 120000 | 116000 |  |  | 112000 | 284 | 97 | 78 | [8 empty] | Federally-Regulated Consumer Product | 05/01/2018 |  | 06/08/2018
Daikin Comfort Technologies Manufacturing, L.P. | Daikin | DM97MC1205DN | LPG | Induced Draft | True | False | 1 | False | Horizontal |  | None | Condensing | Step Modulating |  | 1 | Premium |  | 120000 | 116000 |  |  | 112000 | 284 | 97 | 78 | [8 empty] | Federally-Regulated Consumer Product | 05/01/2018 |  | 06/08/2018
Daikin Comfort Technologies Manufacturing, L.P. | Daikin | DM97MC1205DN | Natural Gas | Induced Draft | True | False | 1 | False | Up |  | None | Condensing | Step Modulating |  | 1 | Premium |  | 120000 | 116000 |  |  | 112000 | 284 | 97 | 78 | [8 empty] | Federally-Regulated Consumer Product | 05/01/2018 |  | 06/08/2018
Daikin Comfort Technologies Manufacturing, L.P. | Daikin | DM97MC1205DN | Natural Gas | Induced Draft | True | False | 1 | False | Horizontal |  | None | Condensing | Step Modulating |  | 1 | Premium |  | 120000 | 116000 |  |  | 112000 | 284 | 97 | 78 | [8 empty] | Federally-Regulated Consumer Product | 05/01/2018 |  | 06/08/2018
Daikin Comfort Technologies Manufacturing, L.P. | Daikin | DC97MC1005CN | LPG | Induced Draft | True | False | 1 | False | Horizontal |  | None | Condensing | Step Modulating |  | 1 | Premium |  | 100000 | 97000 |  |  | 96000 | 266 | 97 | 78 | [8 empty] | Federally-Regulated Consumer Product | 05/01/2018 |  | 06/08/2018
Daikin Comfort Technologies Manufacturing, L.P. | Daikin | DC97MC1005CN | LPG | Induced Draft | True | False | 1 | False | Down |  | None | Condensing | Step Modulating |  | 1 | Premium |  | 100000 | 97000 |  |  | 96000 | 266 | 97 | 78 | [8 empty] | Federally-Regulated Consumer Product | 05/01/2018 |  | 06/08/2018
Daikin Comfort Technologies Manufacturing, L.P. | Daikin | DC97MC1005CN | Natural Gas | Induced Draft | True | False | 1 | False | Horizontal |  | None | Condensing | Step Modulating |  | 1 | Premium |  | 100000 | 97000 |  |  | 96000 | 266 | 97 | 78 | [8 empty] | Federally-Regulated Consumer Product | 05/01/2018 |  | 06/08/2018
Daikin Comfort Technologies Manufacturing, L.P. | Daikin | DC97MC1005CN | Natural Gas | Induced Draft | True | False | 1 | False | Down |  | None | Condensing | Step Modulating |  | 1 | Premium |  | 100000 | 97000 |  |  | 96000 | 266 | 97 | 78 | [8 empty] | Federally-Regulated Consumer Product | 05/01/2018 |  | 06/08/2018
Daikin Comfort Technologies Manufacturing, L.P. | Daikin | DM97MC0804CN | LPG | Induced Draft | True | False | 1 | False | Up |  | None | Condensing | Step Modulating |  | 0.75 | Premium |  | 80000 | 78000 |  |  | 79000 | 340 | 98 | 78 | [8 empty] | Federally-Regulated Consumer Product | 05/01/2018 |  | 06/08/2018
Daikin Comfort Technologies Manufacturing, L.P. | Daikin | DM97MC0804CN | LPG | Induced Draft | True | False | 1 | False | Horizontal |  | None | Condensing | Step Modulating |  | 0.75 | Premium |  | 80000 | 78000 |  |  | 79000 | 340 | 98 | 78 | [8 empty] | Federally-Regulated Consumer Product | 05/01/2018 |  | 06/08/2018
Daikin Comfort Technologies Manufacturing, L.P. | Daikin | DM97MC0804CN | Natural Gas | Induced Draft | True | False | 1 | False | Up |  | None | Condensing | Step Modulating |  | 0.75 | Premium |  | 80000 | 78000 |  |  | 79000 | 340 | 98 | 78 | [8 empty] | Federally-Regulated Consumer Product | 05/01/2018 |  | 06/08/2018
Daikin Comfort Technologies Manufacturing, L.P. | Daikin | DM97MC0804CN | Natural Gas | Induced Draft | True | False | 1 | False | Horizontal |  | None | Condensing | Step Modulating |  | 0.75 | Premium |  | 80000 | 78000 |  |  | 79000 | 340 | 98 | 78 | [8 empty] | Federally-Regulated Consumer Product | 05/01/2018 |  | 06/08/2018
Daikin Comfort Technologies Manufacturing, L.P. | Daikin | DM97MC0603BN | LPG | Induced Draft | True | False | 1 | False | Up |  | None | Condensing | Step Modulating |  | 0.5 | Premium |  | 60000 | 59000 |  |  | 47000 | 191 | 98 | 78 | [8 empty] | Federally-Regulated Consumer Product | 05/01/2018 |  | 06/08/2018
Daikin Comfort Technologies Manufacturing, L.P. | Daikin | DM97MC0603BN | LPG | Induced Draft | True | False | 1 | False | Horizontal |  | None | Condensing | Step Modulating |  | 0.5 | Premium |  | 60000 | 59000 |  |  | 47000 | 191 | 98 | 78 | [8 empty] | Federally-Regulated Consumer Product | 05/01/2018 |  | 06/08/2018
Daikin Comfort Technologies Manufacturing, L.P. | Daikin | DM97MC0603BN | Natural Gas | Induced Draft | True | False | 1 | False | Up |  | None | Condensing | Step Modulating |  | 0.5 | Premium |  | 60000 | 59000 |  |  | 47000 | 191 | 98 | 78 | [8 empty] | Federally-Regulated Consumer Product | 05/01/2018 |  | 06/08/2018
Daikin Comfort Technologies Manufacturing, L.P. | Daikin | DM97MC0603BN | Natural Gas | Induced Draft | True | False | 1 | False | Horizontal |  | None | Condensing | Step Modulating |  | 0.5 | Premium |  | 60000 | 59000 |  |  | 47000 | 191 | 98 | 78 | [8 empty] | Federally-Regulated Consumer Product | 05/01/2018 |  | 06/08/2018
Daikin Comfort Technologies Manufacturing, L.P. | Daikin | DM96VE1004CN | LPG | Induced Draft | True | False | 1 | False | Up |  | None | Condensing | Two-Stage Modulating |  | 1 | Premium |  | 100000 | 96000 |  |  | 96000 | 513 | 96.1 | 78 | [8 empty] | Federally-Regulated Consumer Product | 05/01/2018 |  | 06/08/2018
Daikin Comfort Technologies Manufacturing, L.P. | Daikin | DM96VE1004CN | LPG | Induced Draft | True | False | 1 | False | Horizontal |  | None | Condensing | Two-Stage Modulating |  | 1 | Premium |  | 100000 | 96000 |  |  | 96000 | 513 | 96.1 | 78 | [8 empty] | Federally-Regulated Consumer Product | 05/01/2018 |  | 06/08/2018
Daikin Comfort Technologies Manufacturing, L.P. | Daikin | DM96VE1004CN | Natural Gas | Induced Draft | True | False | 1 | False | Up |  | None | Condensing | Two-Stage Modulating |  | 1 | Premium |  | 100000 | 96000 |  |  | 96000 | 513 | 96.1 | 78 | [8 empty] | Federally-Regulated Consumer Product | 05/01/2018 |  | 06/08/2018
Daikin Comfort Technologies Manufacturing, L.P. | Daikin | DM96VE1004CN | Natural Gas | Induced Draft | True | False | 1 | False | Horizontal |  | None | Condensing | Two-Stage Modulating |  | 1 | Premium |  | 100000 | 96000 |  |  | 96000 | 513 | 96.1 | 78 | [8 empty] | Federally-Regulated Consumer Product | 05/01/2018 |  | 06/08/2018
Daikin Comfort Technologies Manufacturing, L.P. | Daikin | DM96VE1205DN | LPG | Induced Draft | True | False | 1 | False | Up |  | None | Condensing | Two-Stage Modulating |  | 1 | Premium |  | 120000 | 115000 |  |  | 113000 | 468 | 96.1 | 78 | [8 empty] | Federally-Regulated Consumer Product | 05/01/2018 |  | 06/08/2018
Daikin Comfort Technologies Manufacturing, L.P. | Daikin | DM96VE1205DN | LPG | Induced Draft | True | False | 1 | False | Horizontal |  | None | Condensing | Two-Stage Modulating |  | 1 | Premium |  | 120000 | 115000 |  |  | 113000 | 468 | 96.1 | 78 | [8 empty] | Federally-Regulated Consumer Product | 05/01/2018 |  | 06/08/2018
Daikin Comfort Technologies Manufacturing, L.P. | Daikin | DM96VE1205DN | Natural Gas | Induced Draft | True | False | 1 | False | Up |  | None | Condensing | Two-Stage Modulating |  | 1 | Premium |  | 120000 | 115000 |  |  | 113000 | 468 | 96.1 | 78 | [8 empty] | Federally-Regulated Consumer Product | 05/01/2018 |  | 06/08/2018
Daikin Comfort Technologies Manufacturing, L.P. | Daikin | DM96VE1205DN | Natural Gas | Induced Draft | True | False | 1 | False | Horizontal |  | None | Condensing | Two-Stage Modulating |  | 1 | Premium |  | 120000 | 115000 |  |  | 113000 | 468 | 96.1 | 78 | [8 empty] | Federally-Regulated Consumer Product | 05/01/2018 |  | 06/08/2018
Daikin Comfort Technologies Manufacturing, L.P. | Daikin | DM96VE0803BN | LPG | Induced Draft | True | False | 1 | False | Up |  | None | Condensing | Two-Stage Modulating |  | 0.5 | Premium |  | 80000 | 77000 |  |  | 80000 | 433 | 96.1 | 78 | [8 empty] | Federally-Regulated Consumer Product | 05/01/2018 |  | 06/08/2018
Daikin Comfort Technologies Manufacturing, L.P. | Daikin | DM96VE0803BN | LPG | Induced Draft | True | False | 1 | False | Horizontal |  | None | Condensing | Two-Stage Modulating |  | 0.5 | Premium |  | 80000 | 77000 |  |  | 80000 | 433 | 96.1 | 78 | [8 empty] | Federally-Regulated Consumer Product | 05/01/2018 |  | 06/08/2018
Daikin Comfort Technologies Manufacturing, L.P. | Daikin | DM96VE0803BN | Natural Gas | Induced Draft | True | False | 1 | False | Up |  | None | Condensing | Two-Stage Modulating |  | 0.5 | Premium |  | 80000 | 77000 |  |  | 80000 | 433 | 96.1 | 78 | [8 empty] | Federally-Regulated Consumer Product | 05/01/2018 |  | 06/08/2018
Daikin Comfort Technologies Manufacturing, L.P. | Daikin | DM96VE0803BN | Natural Gas | Induced Draft | True | False | 1 | False | Horizontal |  | None | Condensing | Two-Stage Modulating |  | 0.5 | Premium |  | 80000 | 77000 |  |  | 80000 | 433 | 96.1 | 78 | [8 empty] | Federally-Regulated Consumer Product | 05/01/2018 |  | 06/08/2018
Daikin Comfort Technologies Manufacturing, L.P. | Daikin | DM96VE0402BN | LPG | Induced Draft | True | False | 1 | False | Up |  | None | Condensing | Two-Stage Modulating |  | 0.5 | Premium |  | 40000 | 38000 |  |  | 32000 | 93 | 96.1 | 78 | [8 empty] | Federally-Regulated Consumer Product | 05/01/2018 |  | 06/08/2018
Daikin Comfort Technologies Manufacturing, L.P. | Daikin | DM96VE0402BN | LPG | Induced Draft | True | False | 1 | False | Horizontal |  | None | Condensing | Two-Stage Modulating |  | 0.5 | Premium |  | 40000 | 38000 |  |  | 32000 | 93 | 96.1 | 78 | [8 empty] | Federally-Regulated Consumer Product | 05/01/2018 |  | 06/08/2018
Daikin Comfort Technologies Manufacturing, L.P. | Daikin | DM96VE0402BN | Natural Gas | Induced Draft | True | False | 1 | False | Up |  | None | Condensing | Two-Stage Modulating |  | 0.5 | Premium |  | 40000 | 38000 |  |  | 32000 | 93 | 96.1 | 78 | [8 empty] | Federally-Regulated Consumer Product | 05/01/2018 |  | 06/08/2018
Daikin Comfort Technologies Manufacturing, L.P. | Daikin | DM96VE0402BN | Natural Gas | Induced Draft | True | False | 1 | False | Horizontal |  | None | Condensing | Two-Stage Modulating |  | 0.5 | Premium |  | 40000 | 38000 |  |  | 32000 | 93 | 96.1 | 78 | [8 empty] | Federally-Regulated Consumer Product | 05/01/2018 |  | 06/08/2018
Daikin Comfort Technologies Manufacturing, L.P. | Daikin | DM96VE0603BN | LPG | Induced Draft | True | False | 1 | False | Up |  | None | Condensing | Two-Stage Modulating |  | 0.5 | Premium |  | 60000 | 58000 |  |  | 48000 | 213 | 96.1 | 78 | [8 empty] | Federally-Regulated Consumer Product | 05/01/2018 |  | 06/08/2018
Daikin Comfort Technologies Manufacturing, L.P. | Daikin | DM96VE0603BN | LPG | Induced Draft | True | False | 1 | False | Horizontal |  | None | Condensing | Two-Stage Modulating |  | 0.5 | Premium |  | 60000 | 58000 |  |  | 48000 | 213 | 96.1 | 78 | [8 empty] | Federally-Regulated Consumer Product | 05/01/2018 |  | 06/08/2018
Daikin Comfort Technologies Manufacturing, L.P. | Daikin | DM96VE0603BN | Natural Gas | Induced Draft | True | False | 1 | False | Up |  | None | Condensing | Two-Stage Modulating |  | 0.5 | Premium |  | 60000 | 58000 |  |  | 48000 | 213 | 96.1 | 78 | [8 empty] | Federally-Regulated Consumer Product | 05/01/2018 |  | 06/08/2018
Daikin Comfort Technologies Manufacturing, L.P. | Daikin | DM96VE0603BN | Natural Gas | Induced Draft | True | False | 1 | False | Horizontal |  | None | Condensing | Two-Stage Modulating |  | 0.5 | Premium |  | 60000 | 58000 |  |  | 48000 | 213 | 96.1 | 78 | [8 empty] | Federally-Regulated Consumer Product | 05/01/2018 |  | 06/08/2018
Daikin Comfort Technologies Manufacturing, L.P. | Daikin | DC96VC1005CN | LPG | Induced Draft | True | False | 1 | False | Horizontal |  | None | Condensing | Two-Stage Modulating |  | 1 | Premium |  | 100000 | 96000 |  |  | 97000 | 465 | 96.1 | 78 | [8 empty] | Federally-Regulated Consumer Product | 05/01/2018 |  | 06/08/2018
Daikin Comfort Technologies Manufacturing, L.P. | Daikin | DC96VC1005CN | LPG | Induced Draft | True | False | 1 | False | Down |  | None | Condensing | Two-Stage Modulating |  | 1 | Premium |  | 100000 | 96000 |  |  | 97000 | 465 | 96.1 | 78 | [8 empty] | Federally-Regulated Consumer Product | 05/01/2018 |  | 06/08/2018
Daikin Comfort Technologies Manufacturing, L.P. | Daikin | DC96VC1005CN | Natural Gas | Induced Draft | True | False | 1 | False | Horizontal |  | None | Condensing | Two-Stage Modulating |  | 1 | Premium |  | 100000 | 96000 |  |  | 97000 | 465 | 96.1 | 78 | [8 empty] | Federally-Regulated Consumer Product | 05/01/2018 |  | 06/08/2018
Daikin Comfort Technologies Manufacturing, L.P. | Daikin | DC96VC1005CN | Natural Gas | Induced Draft | True | False | 1 | False | Down |  | None | Condensing | Two-Stage Modulating |  | 1 | Premium |  | 100000 | 96000 |  |  | 97000 | 465 | 96.1 | 78 | [8 empty] | Federally-Regulated Consumer Product | 05/01/2018 |  | 06/08/2018
Daikin Comfort Technologies Manufacturing, L.P. | Daikin | DM96VC0803BN | LPG | Induced Draft | True | False | 1 | False | Up |  | None | Condensing | Two-Stage Modulating |  | 0.5 | Premium |  | 80000 | 77000 |  |  | 65000 | 257 | 96.1 | 78 | [8 empty] | Federally-Regulated Consumer Product | 05/01/2018 |  | 06/08/2018
Daikin Comfort Technologies Manufacturing, L.P. | Daikin | DM96VC0803BN | LPG | Induced Draft | True | False | 1 | False | Horizontal |  | None | Condensing | Two-Stage Modulating |  | 0.5 | Premium |  | 80000 | 77000 |  |  | 65000 | 257 | 96.1 | 78 | [8 empty] | Federally-Regulated Consumer Product | 05/01/2018 |  | 06/08/2018
Daikin Comfort Technologies Manufacturing, L.P. | Daikin | DC96VC1205DN | LPG | Induced Draft | True | False | 1 | False | Horizontal |  | None | Condensing | Two-Stage Modulating |  | 1 | Premium |  | 120000 | 115000 |  |  | 112000 | 566 | 96.1 | 78 | [8 empty] | Federally-Regulated Consumer Product | 05/01/2018 |  | 06/08/2018
Daikin Comfort Technologies Manufacturing, L.P. | Daikin | DM96VC0803BN | Natural Gas | Induced Draft | True | False | 1 | False | Up |  | None | Condensing | Two-Stage Modulating |  | 0.5 | Premium |  | 80000 | 77000 |  |  | 65000 | 257 | 96.1 | 78 | [8 empty] | Federally-Regulated Consumer Product | 05/01/2018 |  | 06/08/2018
Daikin Comfort Technologies Manufacturing, L.P. | Daikin | DC96VC1205DN | LPG | Induced Draft | True | False | 1 | False | Down |  | None | Condensing | Two-Stage Modulating |  | 1 | Premium |  | 120000 | 115000 |  |  | 112000 | 566 | 96.1 | 78 | [8 empty] | Federally-Regulated Consumer Product | 05/01/2018 |  | 06/08/2018
Daikin Comfort Technologies Manufacturing, L.P. | Daikin | DM96VC0803BN | Natural Gas | Induced Draft | True | False | 1 | False | Horizontal |  | None | Condensing | Two-Stage Modulating |  | 0.5 | Premium |  | 80000 | 77000 |  |  | 65000 | 257 | 96.1 | 78 | [8 empty] | Federally-Regulated Consumer Product | 05/01/2018 |  | 06/08/2018
Daikin Comfort Technologies Manufacturing, L.P. | Daikin | DC96VC1205DN | Natural Gas | Induced Draft | True | False | 1 | False | Horizontal |  | None | Condensing | Two-Stage Modulating |  | 1 | Premium |  | 120000 | 115000 |  |  | 112000 | 566 | 96.1 | 78 | [8 empty] | Federally-Regulated Consumer Product | 05/01/2018 |  | 06/08/2018
Daikin Comfort Technologies Manufacturing, L.P. | Daikin | DC96VC1205DN | Natural Gas | Induced Draft | True | False | 1 | False | Down |  | None | Condensing | Two-Stage Modulating |  | 1 | Premium |  | 120000 | 115000 |  |  | 112000 | 566 | 96.1 | 78 | [8 empty] | Federally-Regulated Consumer Product | 05/01/2018 |  | 06/08/2018
Daikin Comfort Technologies Manufacturing, L.P. | Daikin | DC96VC0804CN | LPG | Induced Draft | True | False | 1 | False | Horizontal |  | None | Condensing | Two-Stage Modulating |  | 0.75 | Premium |  | 80000 | 77000 |  |  | 80000 | 415 | 96.1 | 78 | [8 empty] | Federally-Regulated Consumer Product | 05/01/2018 |  | 06/08/2018
Daikin Comfort Technologies Manufacturing, L.P. | Daikin | DC96VC0804CN | LPG | Induced Draft | True | False | 1 | False | Down |  | None | Condensing | Two-Stage Modulating |  | 0.75 | Premium |  | 80000 | 77000 |  |  | 80000 | 415 | 96.1 | 78 | [8 empty] | Federally-Regulated Consumer Product | 05/01/2018 |  | 06/08/2018
Daikin Comfort Technologies Manufacturing, L.P. | Daikin | DC96VC0804CN | Natural Gas | Induced Draft | True | False | 1 | False | Horizontal |  | None | Condensing | Two-Stage Modulating |  | 0.75 | Premium |  | 80000 | 77000 |  |  | 80000 | 415 | 96.1 | 78 | [8 empty] | Federally-Regulated Consumer Product | 05/01/2018 |  | 06/08/2018
Daikin Comfort Technologies Manufacturing, L.P. | Daikin | DC96VC0804CN | Natural Gas | Induced Draft | True | False | 1 | False | Down |  | None | Condensing | Two-Stage Modulating |  | 0.75 | Premium |  | 80000 | 77000 |  |  | 80000 | 415 | 96.1 | 78 | [8 empty] | Federally-Regulated Consumer Product | 05/01/2018 |  | 06/08/2018
Daikin Comfort Technologies Manufacturing, L.P. | Daikin | DC96VC0603BN | LPG | Induced Draft | True | False | 1 | False | Horizontal |  | None | Condensing | Two-Stage Modulating |  | 0.5 | Premium |  | 60000 | 58000 |  |  | 48000 | 170 | 96.1 | 78 | [8 empty] | Federally-Regulated Consumer Product | 05/01/2018 |  | 06/08/2018
Daikin Comfort Technologies Manufacturing, L.P. | Daikin | DC96VC0403BN | LPG | Induced Draft | True | False | 1 | False | Horizontal |  | None | Condensing | Two-Stage Modulating |  | 0.5 | Premium |  | 40000 | 38000 |  |  | 32000 | 124 | 96.1 | 78 | [8 empty] | Federally-Regulated Consumer Product | 05/01/2018 |  | 06/08/2018
Daikin Comfort Technologies Manufacturing, L.P. | Daikin | DC96VC0403BN | LPG | Induced Draft | True | False | 1 | False | Down |  | None | Condensing | Two-Stage Modulating |  | 0.5 | Premium |  | 40000 | 38000 |  |  | 32000 | 124 | 96.1 | 78 | [8 empty] | Federally-Regulated Consumer Product | 05/01/2018 |  | 06/08/2018
Daikin Comfort Technologies Manufacturing, L.P. | Daikin | DC96VC0403BN | Natural Gas | Induced Draft | True | False | 1 | False | Horizontal |  | None | Condensing | Two-Stage Modulating |  | 0.5 | Premium |  | 40000 | 38000 |  |  | 32000 | 124 | 96.1 | 78 | [8 empty] | Federally-Regulated Consumer Product | 05/01/2018 |  | 06/08/2018
Daikin Comfort Technologies Manufacturing, L.P. | Daikin | DM96VC1005CN | LPG | Induced Draft | True | False | 1 | False | Up |  | None | Condensing | Two-Stage Modulating |  | 1 | Premium |  | 100000 | 96000 |  |  | 97000 | 418 | 96.1 | 78 | [8 empty] | Federally-Regulated Consumer Product | 05/01/2018 |  | 06/08/2018
Daikin Comfort Technologies Manufacturing, L.P. | Daikin | DC96VC0603BN | LPG | Induced Draft | True | False | 1 | False | Down |  | None | Condensing | Two-Stage Modulating |  | 0.5 | Premium |  | 60000 | 58000 |  |  | 48000 | 170 | 96.1 | 78 | [8 empty] | Federally-Regulated Consumer Product | 05/01/2018 |  | 06/08/2018
Daikin Comfort Technologies Manufacturing, L.P. | Daikin | DC96VC0403BN | Natural Gas | Induced Draft | True | False | 1 | False | Down |  | None | Condensing | Two-Stage Modulating |  | 0.5 | Premium |  | 40000 | 38000 |  |  | 32000 | 124 | 96.1 | 78 | [8 empty] | Federally-Regulated Consumer Product | 05/01/2018 |  | 06/08/2018
Daikin Comfort Technologies Manufacturing, L.P. | Daikin | DM96VC1005CN | LPG | Induced Draft | True | False | 1 | False | Horizontal |  | None | Condensing | Two-Stage Modulating |  | 1 | Premium |  | 100000 | 96000 |  |  | 97000 | 418 | 96.1 | 78 | [8 empty] | Federally-Regulated Consumer Product | 05/01/2018 |  | 06/08/2018
Daikin Comfort Technologies Manufacturing, L.P. | Daikin | DM96VC0804CN | LPG | Induced Draft | True | False | 1 | False | Up |  | None | Condensing | Two-Stage Modulating |  | 0.75 | Premium |  | 80000 | 77000 |  |  | 65000 | 319 | 96.1 | 78 | [8 empty] | Federally-Regulated Consumer Product | 05/01/2018 |  | 06/08/2018
Daikin Comfort Technologies Manufacturing, L.P. | Daikin | DM96VC0804CN | LPG | Induced Draft | True | False | 1 | False | Horizontal |  | None | Condensing | Two-Stage Modulating |  | 0.75 | Premium |  | 80000 | 77000 |  |  | 65000 | 319 | 96.1 | 78 | [8 empty] | Federally-Regulated Consumer Product | 05/01/2018 |  | 06/08/2018
Daikin Comfort Technologies Manufacturing, L.P. | Daikin | DC96VC0603BN | Natural Gas | Induced Draft | True | False | 1 | False | Horizontal |  | None | Condensing | Two-Stage Modulating |  | 0.5 | Premium |  | 60000 | 58000 |  |  | 48000 | 170 | 96.1 | 78 | [8 empty] | Federally-Regulated Consumer Product | 05/01/2018 |  | 06/08/2018
Daikin Comfort Technologies Manufacturing, L.P. | Daikin | DM96VC0403BN | LPG | Induced Draft | True | False | 1 | False | Up |  | None | Condensing | Two-Stage Modulating |  | 0.5 | Premium |  | 40000 | 38000 |  |  | 32000 | 192 | 96.1 | 78 | [8 empty] | Federally-Regulated Consumer Product | 05/01/2018 |  | 06/08/2018
Daikin Comfort Technologies Manufacturing, L.P. | Daikin | DM96VC1005CN | Natural Gas | Induced Draft | True | False | 1 | False | Up |  | None | Condensing | Two-Stage Modulating |  | 1 | Premium |  | 100000 | 96000 |  |  | 97000 | 418 | 96.1 | 78 | [8 empty] | Federally-Regulated Consumer Product | 05/01/2018 |  | 06/08/2018
Daikin Comfort Technologies Manufacturing, L.P. | Daikin | DM96VC0804CN | Natural Gas | Induced Draft | True | False | 1 | False | Up |  | None | Condensing | Two-Stage Modulating |  | 0.75 | Premium |  | 80000 | 77000 |  |  | 65000 | 319 | 96.1 | 78 | [8 empty] | Federally-Regulated Consumer Product | 05/01/2018 |  | 06/08/2018
Daikin Comfort Technologies Manufacturing, L.P. | Daikin | DM96VC0403BN | LPG | Induced Draft | True | False | 1 | False | Horizontal |  | None | Condensing | Two-Stage Modulating |  | 0.5 | Premium |  | 40000 | 38000 |  |  | 32000 | 192 | 96.1 | 78 | [8 empty] | Federally-Regulated Consumer Product | 05/01/2018 |  | 06/08/2018
Daikin Comfort Technologies Manufacturing, L.P. | Daikin | DM96VC0403BN | Natural Gas | Induced Draft | True | False | 1 | False | Up |  | None | Condensing | Two-Stage Modulating |  | 0.5 | Premium |  | 40000 | 38000 |  |  | 32000 | 192 | 96.1 | 78 | [8 empty] | Federally-Regulated Consumer Product | 05/01/2018 |  | 06/08/2018
Daikin Comfort Technologies Manufacturing, L.P. | Daikin | DM96VC0804CN | Natural Gas | Induced Draft | True | False | 1 | False | Horizontal |  | None | Condensing | Two-Stage Modulating |  | 0.75 | Premium |  | 80000 | 77000 |  |  | 65000 | 319 | 96.1 | 78 | [8 empty] | Federally-Regulated Consumer Product | 05/01/2018 |  | 06/08/2018
Daikin Comfort Technologies Manufacturing, L.P. | Daikin | DM96VC1005CN | Natural Gas | Induced Draft | True | False | 1 | False | Horizontal |  | None | Condensing | Two-Stage Modulating |  | 1 | Premium |  | 100000 | 96000 |  |  | 97000 | 418 | 96.1 | 78 | [8 empty] | Federally-Regulated Consumer Product | 05/01/2018 |  | 06/08/2018
Daikin Comfort Technologies Manufacturing, L.P. | Daikin | DM96VC0403BN | Natural Gas | Induced Draft | True | False | 1 | False | Horizontal |  | None | Condensing | Two-Stage Modulating |  | 0.5 | Premium |  | 40000 | 38000 |  |  | 32000 | 192 | 96.1 | 78 | [8 empty] | Federally-Regulated Consumer Product | 05/01/2018 |  | 06/08/2018
Daikin Comfort Technologies Manufacturing, L.P. | Daikin | DC96VC0603BN | Natural Gas | Induced Draft | True | False | 1 | False | Down |  | None | Condensing | Two-Stage Modulating |  | 0.5 | Premium |  | 60000 | 58000 |  |  | 48000 | 170 | 96.1 | 78 | [8 empty] | Federally-Regulated Consumer Product | 05/01/2018 |  | 06/08/2018
Daikin Comfort Technologies Manufacturing, L.P. | Daikin | DM96VC0603BN | LPG | Induced Draft | True | False | 1 | False | Up |  | None | Condensing | Two-Stage Modulating |  | 0.5 | Premium |  | 60000 | 58000 |  |  | 48000 | 229 | 96.1 | 78 | [8 empty] | Federally-Regulated Consumer Product | 05/01/2018 |  | 06/08/2018
Daikin Comfort Technologies Manufacturing, L.P. | Daikin | DM96VC0603BN | LPG | Induced Draft | True | False | 1 | False | Horizontal |  | None | Condensing | Two-Stage Modulating |  | 0.5 | Premium |  | 60000 | 58000 |  |  | 48000 | 229 | 96.1 | 78 | [8 empty] | Federally-Regulated Consumer Product | 05/01/2018 |  | 06/08/2018
Daikin Comfort Technologies Manufacturing, L.P. | Daikin | DM96VC0603BN | Natural Gas | Induced Draft | True | False | 1 | False | Up |  | None | Condensing | Two-Stage Modulating |  | 0.5 | Premium |  | 60000 | 58000 |  |  | 48000 | 229 | 96.1 | 78 | [8 empty] | Federally-Regulated Consumer Product | 05/01/2018 |  | 06/08/2018
Daikin Comfort Technologies Manufacturing, L.P. | Daikin | DM96VC0603BN | Natural Gas | Induced Draft | True | False | 1 | False | Horizontal |  | None | Condensing | Two-Stage Modulating |  | 0.5 | Premium |  | 60000 | 58000 |  |  | 48000 | 229 | 96.1 | 78 | [8 empty] | Federally-Regulated Consumer Product | 05/01/2018 |  | 06/08/2018
Daikin Comfort Technologies Manufacturing, L.P. | Daikin | DM96VC1205DN | LPG | Induced Draft | True | False | 1 | False | Up |  | None | Condensing | Two-Stage Modulating |  | 1 | Premium |  | 120000 | 115000 |  |  | 112000 | 459 | 96.1 | 78 | [8 empty] | Federally-Regulated Consumer Product | 05/01/2018 |  | 06/08/2018
Daikin Comfort Technologies Manufacturing, L.P. | Daikin | DM96VC1205DN | LPG | Induced Draft | True | False | 1 | False | Horizontal |  | None | Condensing | Two-Stage Modulating |  | 1 | Premium |  | 120000 | 115000 |  |  | 112000 | 459 | 96.1 | 78 | [8 empty] | Federally-Regulated Consumer Product | 05/01/2018 |  | 06/08/2018
Daikin Comfort Technologies Manufacturing, L.P. | Daikin | DM96VC1205DN | Natural Gas | Induced Draft | True | False | 1 | False | Up |  | None | Condensing | Two-Stage Modulating |  | 1 | Premium |  | 120000 | 115000 |  |  | 112000 | 459 | 96.1 | 78 | [8 empty] | Federally-Regulated Consumer Product | 05/01/2018 |  | 06/08/2018
Daikin Comfort Technologies Manufacturing, L.P. | Daikin | DM96VC1205DN | Natural Gas | Induced Draft | True | False | 1 | False | Horizontal |  | None | Condensing | Two-Stage Modulating |  | 1 | Premium |  | 120000 | 115000 |  |  | 112000 | 459 | 96.1 | 78 | [8 empty] | Federally-Regulated Consumer Product | 05/01/2018 |  | 06/08/2018
Daikin Comfort Technologies Manufacturing, L.P. | Daikin | DC97MC0804CN | LPG | Induced Draft | True | False | 1 | False | Horizontal |  | None | Condensing | Step Modulating |  | 0.75 | Premium |  | 80000 | 78000 |  |  | 80000 | 328 | 97 | 78 | [8 empty] | Federally-Regulated Consumer Product | 05/01/2018 |  | 06/08/2018
Daikin Comfort Technologies Manufacturing, L.P. | Daikin | DC97MC0804CN | LPG | Induced Draft | True | False | 1 | False | Down |  | None | Condensing | Step Modulating |  | 0.75 | Premium |  | 80000 | 78000 |  |  | 80000 | 328 | 97 | 78 | [8 empty] | Federally-Regulated Consumer Product | 05/01/2018 |  | 06/08/2018
Daikin Comfort Technologies Manufacturing, L.P. | Daikin | DC97MC0804CN | Natural Gas | Induced Draft | True | False | 1 | False | Horizontal |  | None | Condensing | Step Modulating |  | 0.75 | Premium |  | 80000 | 78000 |  |  | 80000 | 328 | 97 | 78 | [8 empty] | Federally-Regulated Consumer Product | 05/01/2018 |  | 06/08/2018
Daikin Comfort Technologies Manufacturing, L.P. | Daikin | DC97MC0804CN | Natural Gas | Induced Draft | True | False | 1 | False | Down |  | None | Condensing | Step Modulating |  | 0.75 | Premium |  | 80000 | 78000 |  |  | 80000 | 328 | 97 | 78 | [8 empty] | Federally-Regulated Consumer Product | 05/01/2018 |  | 06/08/2018
Daikin Comfort Technologies Manufacturing, L.P. | Daikin | DP14GM4808041 | LPG | Induced Draft | True | True | 1 | False | Horizontal |  | None | Non-Condensing | Single-Stage |  | 0.75 | Premium |  | 80000 | 64000 |  |  | 72000 | 424 | 81 | 78 | [8 empty] | Federally-Regulated Consumer Product | 05/01/2018 |  | 06/08/2018
Daikin Comfort Technologies Manufacturing, L.P. | Daikin | DP14GM4808041 | LPG | Induced Draft | True | True | 1 | False | Down |  | None | Non-Condensing | Single-Stage |  | 0.75 | Premium |  | 80000 | 64000 |  |  | 72000 | 424 | 81 | 78 | [8 empty] | Federally-Regulated Consumer Product | 05/01/2018 |  | 06/08/2018
Daikin Comfort Technologies Manufacturing, L.P. | Daikin | DP14GM4808041 | Natural Gas | Induced Draft | True | True | 1 | False | Horizontal |  | None | Non-Condensing | Single-Stage |  | 0.75 | Premium |  | 80000 | 64000 |  |  | 72000 | 424 | 81 | 78 | [8 empty] | Federally-Regulated Consumer Product | 05/01/2018 |  | 06/08/2018
Daikin Comfort Technologies Manufacturing, L.P. | Daikin | DP14GM4808041 | Natural Gas | Induced Draft | True | True | 1 | False | Down |  | None | Non-Condensing | Single-Stage |  | 0.75 | Premium |  | 80000 | 64000 |  |  | 72000 | 424 | 81 | 78 | [8 empty] | Federally-Regulated Consumer Product | 05/01/2018 |  | 06/08/2018
Daikin Comfort Technologies Manufacturing, L.P. | Daikin | DP14GM6012041 | LPG | Induced Draft | True | True | 1 | False | Horizontal |  | None | Non-Condensing | Two-Stage Modulating |  | 1 | Premium |  | 120000 | 94000 |  |  | 106000 | 623 | 81 | 78 | [8 empty] | Federally-Regulated Consumer Product | 05/01/2018 |  | 06/08/2018
Daikin Comfort Technologies Manufacturing, L.P. | Daikin | DP14GM6012041 | LPG | Induced Draft | True | True | 1 | False | Down |  | None | Non-Condensing | Two-Stage Modulating |  | 1 | Premium |  | 120000 | 94000 |  |  | 106000 | 623 | 81 | 78 | [8 empty] | Federally-Regulated Consumer Product | 05/01/2018 |  | 06/08/2018
Daikin Comfort Technologies Manufacturing, L.P. | Daikin | DP14GM6012041 | Natural Gas | Induced Draft | True | True | 1 | False | Horizontal |  | None | Non-Condensing | Two-Stage Modulating |  | 1 | Premium |  | 120000 | 94000 |  |  | 106000 | 623 | 81 | 78 | [8 empty] | Federally-Regulated Consumer Product | 05/01/2018 |  | 06/08/2018
Daikin Comfort Technologies Manufacturing, L.P. | Daikin | DP14GM6012041 | Natural Gas | Induced Draft | True | True | 1 | False | Down |  | None | Non-Condensing | Two-Stage Modulating |  | 1 | Premium |  | 120000 | 94000 |  |  | 106000 | 623 | 81 | 78 | [8 empty] | Federally-Regulated Consumer Product | 05/01/2018 |  | 06/08/2018
Daikin Comfort Technologies Manufacturing, L.P. | Daikin | DM80HS1205DX | LPG | Induced Draft | True | False | 1 | False | Up |  | None | Non-Condensing | Single-Stage |  | 0.75 | Standard |  | 120000 | 96000 |  |  | 115000 | 1133 | 80 | 78 | [8 empty] | Federally-Regulated Consumer Product | 05/01/2018 |  | 06/08/2018
Daikin Comfort Technologies Manufacturing, L.P. | Daikin | DM80HS1205DX | LPG | Induced Draft | True | False | 1 | False | Horizontal |  | None | Non-Condensing | Single-Stage |  | 0.75 | Standard |  | 120000 | 96000 |  |  | 115000 | 1133 | 80 | 78 | [8 empty] | Federally-Regulated Consumer Product | 05/01/2018 |  | 06/08/2018
Daikin Comfort Technologies Manufacturing, L.P. | Daikin | DM80HS1205DX | Natural Gas | Induced Draft | True | False | 1 | False | Up |  | None | Non-Condensing | Single-Stage |  | 0.75 | Standard |  | 120000 | 96000 |  |  | 115000 | 1133 | 80 | 78 | [8 empty] | Federally-Regulated Consumer Product | 05/01/2018 |  | 06/08/2018
Daikin Comfort Technologies Manufacturing, L.P. | Daikin | DM80HS1205DX | Natural Gas | Induced Draft | True | False | 1 | False | Horizontal |  | None | Non-Condensing | Single-Stage |  | 0.75 | Standard |  | 120000 | 96000 |  |  | 115000 | 1133 | 80 | 78 | [8 empty] | Federally-Regulated Consumer Product | 05/01/2018 |  | 06/08/2018
Daikin Comfort Technologies Manufacturing, L.P. | Daikin | DD80VC0805CX | LPG | Induced Draft | True | False | 1 | False | Down |  | None | Non-Condensing | Two-Stage Modulating |  | 0.75 | Premium |  | 80000 | 64000 |  |  | 78000 | 203 | 80 | 78 | [8 empty] | Federally-Regulated Consumer Product | 05/01/2018 |  | 06/08/2018
Daikin Comfort Technologies Manufacturing, L.P. | Daikin | DD80VC0805CX | Natural Gas | Induced Draft | True | False | 1 | False | Down |  | None | Non-Condensing | Two-Stage Modulating |  | 0.75 | Premium |  | 80000 | 64000 |  |  | 78000 | 203 | 80 | 78 | [8 empty] | Federally-Regulated Consumer Product | 05/01/2018 |  | 06/08/2018
Dettson Industries, Inc. | Dettson | C15-M-V | LPG | Induced Draft | True | False | 1 | True | Up |  | None | Condensing | Step Modulating |  | 0.5 | Premium |  | 15000 | 14000 |  |  | 16200 | 197 | 96.7 | 75 | [8 empty] | Federally-Regulated Consumer Product | 08/16/2016 |  | 06/08/2018
Dettson Industries, Inc. | Dettson | C60-M-V* | LPG | Induced Draft | True | False | 1 | False | Up |  | None | Condensing | Step Modulating |  | 0.75 | Premium |  | 60000 | 58000 |  |  | 47000 | 193 | 96.8 | 78 | [8 empty] | Federally-Regulated Consumer Product | 05/01/2018 |  | 06/08/2018
Dettson Industries, Inc. | Dettson | C60-M-V* | LPG | Induced Draft | True | False | 1 | False | Horizontal |  | None | Condensing | Step Modulating |  | 0.75 | Premium |  | 60000 | 58000 |  |  | 47000 | 193 | 96.8 | 78 | [8 empty] | Federally-Regulated Consumer Product | 05/01/2018 |  | 06/08/2018
Dettson Industries, Inc. | Dettson | C15-M-V | LPG | Induced Draft | True | False | 1 | True | Horizontal |  | None | Condensing | Step Modulating |  | 0.5 | Premium |  | 15000 | 14000 |  |  | 16200 | 197 | 96.7 | 75 | [8 empty] | Federally-Regulated Consumer Product | 08/16/2016 |  | 06/08/2018
Dettson Industries, Inc. | Dettson | C60-M-V* | LPG | Induced Draft | True | False | 1 | False | Down |  | None | Condensing | Step Modulating |  | 0.75 | Premium |  | 60000 | 58000 |  |  | 47000 | 193 | 96.8 | 78 | [8 empty] | Federally-Regulated Consumer Product | 05/01/2018 |  | 06/08/2018
Dettson Industries, Inc. | Dettson | C15-M-V | LPG | Induced Draft | True | False | 1 | True | Down |  | None | Condensing | Step Modulating |  | 0.5 | Premium |  | 15000 | 14000 |  |  | 16200 | 197 | 96.7 | 75 | [8 empty] | Federally-Regulated Consumer Product | 08/16/2016 |  | 06/08/2018
Dettson Industries, Inc. | Dettson | C60-M-V* | Natural Gas | Induced Draft | True | False | 1 | False | Up |  | None | Condensing | Step Modulating |  | 0.75 | Premium |  | 60000 | 58000 |  |  | 47000 | 193 | 96.8 | 78 | [8 empty] | Federally-Regulated Consumer Product | 05/01/2018 |  | 06/08/2018
Dettson Industries, Inc. | Dettson | C60-M-V* | Natural Gas | Induced Draft | True | False | 1 | False | Horizontal |  | None | Condensing | Step Modulating |  | 0.75 | Premium |  | 60000 | 58000 |  |  | 47000 | 193 | 96.8 | 78 | [8 empty] | Federally-Regulated Consumer Product | 05/01/2018 |  | 06/08/2018
Dettson Industries, Inc. | Dettson | C15-M-V | Natural Gas | Induced Draft | True | False | 1 | True | Up |  | None | Condensing | Step Modulating |  | 0.5 | Premium |  | 15000 | 14000 |  |  | 16200 | 197 | 96.7 | 75 | [8 empty] | Federally-Regulated Consumer Product | 08/16/2016 |  | 06/08/2018
Dettson Industries, Inc. | Dettson | C60-M-V* | Natural Gas | Induced Draft | True | False | 1 | False | Down |  | None | Condensing | Step Modulating |  | 0.75 | Premium |  | 60000 | 58000 |  |  | 47000 | 193 | 96.8 | 78 | [8 empty] | Federally-Regulated Consumer Product | 05/01/2018 |  | 06/08/2018
Dettson Industries, Inc. | Dettson | C15-M-V | Natural Gas | Induced Draft | True | False | 1 | True | Horizontal |  | None | Condensing | Step Modulating |  | 0.5 | Premium |  | 15000 | 14000 |  |  | 16200 | 197 | 96.7 | 75 | [8 empty] | Federally-Regulated Consumer Product | 08/16/2016 |  | 06/08/2018
Dettson Industries, Inc. | Dettson | C75-M-V* | LPG | Induced Draft | True | False | 1 | False | Up |  | None | Condensing | Step Modulating |  | 0.75 | Premium |  | 75000 | 73000 |  |  | 62000 | 274 | 96 | 78 | [8 empty] | Federally-Regulated Consumer Product | 05/01/2018 |  | 06/08/2018
Dettson Industries, Inc. | Dettson | C15-M-V | Natural Gas | Induced Draft | True | False | 1 | True | Down |  | None | Condensing | Step Modulating |  | 0.5 | Premium |  | 15000 | 14000 |  |  | 16200 | 197 | 96.7 | 75 | [8 empty] | Federally-Regulated Consumer Product | 08/16/2016 |  | 06/08/2018
Dettson Industries, Inc. | Dettson | C75-M-V* | LPG | Induced Draft | True | False | 1 | False | Horizontal |  | None | Condensing | Step Modulating |  | 0.75 | Premium |  | 75000 | 73000 |  |  | 62000 | 274 | 96 | 78 | [8 empty] | Federally-Regulated Consumer Product | 05/01/2018 |  | 06/08/2018
Dettson Industries, Inc. | Dettson | C75-M-V* | LPG | Induced Draft | True | False | 1 | False | Down |  | None | Condensing | Step Modulating |  | 0.75 | Premium |  | 75000 | 73000 |  |  | 62000 | 274 | 96 | 78 | [8 empty] | Federally-Regulated Consumer Product | 05/01/2018 |  | 06/08/2018
Dettson Industries, Inc. | Dettson | C75-M-V* | Natural Gas | Induced Draft | True | False | 1 | False | Up |  | None | Condensing | Step Modulating |  | 0.75 | Premium |  | 75000 | 73000 |  |  | 62000 | 274 | 96 | 78 | [8 empty] | Federally-Regulated Consumer Product | 05/01/2018 |  | 06/08/2018
Dettson Industries, Inc. | Dettson | C75-M-V* | Natural Gas | Induced Draft | True | False | 1 | False | Horizontal |  | None | Condensing | Step Modulating |  | 0.75 | Premium |  | 75000 | 73000 |  |  | 62000 | 274 | 96 | 78 | [8 empty] | Federally-Regulated Consumer Product | 05/01/2018 |  | 06/08/2018
Dettson Industries, Inc. | Dettson | C75-M-V* | Natural Gas | Induced Draft | True | False | 1 | False | Down |  | None | Condensing | Step Modulating |  | 0.75 | Premium |  | 75000 | 73000 |  |  | 62000 | 274 | 96 | 78 | [8 empty] | Federally-Regulated Consumer Product | 05/01/2018 |  | 06/08/2018
Dettson Industries, Inc. | Dettson | C75-M-V | LPG | Induced Draft | True | False | 1 | True | Up |  | None | Condensing | Step Modulating |  | 0.75 | Premium |  | 75000 | 73000 |  |  | 62000 | 274 | 96 | 75 | [8 empty] | Federally-Regulated Consumer Product | 05/01/2018 |  | 06/08/2018
Dettson Industries, Inc. | Dettson | C75-M-V | LPG | Induced Draft | True | False | 1 | True | Horizontal |  | None | Condensing | Step Modulating |  | 0.75 | Premium |  | 75000 | 73000 |  |  | 62000 | 274 | 96 | 75 | [8 empty] | Federally-Regulated Consumer Product | 05/01/2018 |  | 06/08/2018
Dettson Industries, Inc. | Dettson | C75-M-V | LPG | Induced Draft | True | False | 1 | True | Down |  | None | Condensing | Step Modulating |  | 0.75 | Premium |  | 75000 | 73000 |  |  | 62000 | 274 | 96 | 75 | [8 empty] | Federally-Regulated Consumer Product | 05/01/2018 |  | 06/08/2018
Dettson Industries, Inc. | Dettson | C75-M-V | Natural Gas | Induced Draft | True | False | 1 | True | Up |  | None | Condensing | Step Modulating |  | 0.75 | Premium |  | 75000 | 73000 |  |  | 62000 | 274 | 96 | 75 | [8 empty] | Federally-Regulated Consumer Product | 05/01/2018 |  | 06/08/2018
Dettson Industries, Inc. | Dettson | C75-M-V | Natural Gas | Induced Draft | True | False | 1 | True | Horizontal |  | None | Condensing | Step Modulating |  | 0.75 | Premium |  | 75000 | 73000 |  |  | 62000 | 274 | 96 | 75 | [8 empty] | Federally-Regulated Consumer Product | 05/01/2018 |  | 06/08/2018
Dettson Industries, Inc. | Dettson | C75-M-V | Natural Gas | Induced Draft | True | False | 1 | True | Down |  | None | Condensing | Step Modulating |  | 0.75 | Premium |  | 75000 | 73000 |  |  | 62000 | 274 | 96 | 75 | [8 empty] | Federally-Regulated Consumer Product | 05/01/2018 |  | 06/08/2018
Dettson Industries, Inc. | Dettson | C15-M-V* | LPG | Induced Draft | True | False | 1 | False | Up |  | None | Condensing | Step Modulating |  | 0.5 | Premium |  | 15000 | 14000 |  |  | 16200 | 197 | 96.7 | 78 | [8 empty] | Federally-Regulated Consumer Product | 08/16/2016 |  | 06/08/2018
Dettson Industries, Inc. | Dettson | C15-M-V* | LPG | Induced Draft | True | False | 1 | False | Horizontal |  | None | Condensing | Step Modulating |  | 0.5 | Premium |  | 15000 | 14000 |  |  | 16200 | 197 | 96.7 | 78 | [8 empty] | Federally-Regulated Consumer Product | 08/16/2016 |  | 06/08/2018
Dettson Industries, Inc. | Dettson | C15-M-V* | LPG | Induced Draft | True | False | 1 | False | Down |  | None | Condensing | Step Modulating |  | 0.5 | Premium |  | 15000 | 14000 |  |  | 16200 | 197 | 96.7 | 78 | [8 empty] | Federally-Regulated Consumer Product | 08/16/2016 |  | 06/08/2018
Dettson Industries, Inc. | Dettson | C60-M-V | LPG | Induced Draft | True | False | 1 | True | Up |  | None | Condensing | Step Modulating |  | 0.75 | Premium |  | 60000 | 58000 |  |  | 47000 | 193 | 96.8 | 75 | [8 empty] | Federally-Regulated Consumer Product | 05/01/2018 |  | 06/08/2018
Dettson Industries, Inc. | Dettson | C15-M-V* | Natural Gas | Induced Draft | True | False | 1 | False | Up |  | None | Condensing | Step Modulating |  | 0.5 | Premium |  | 15000 | 14000 |  |  | 16200 | 197 | 96.7 | 78 | [8 empty] | Federally-Regulated Consumer Product | 08/16/2016 |  | 06/08/2018
Dettson Industries, Inc. | Dettson | C60-M-V | LPG | Induced Draft | True | False | 1 | True | Horizontal |  | None | Condensing | Step Modulating |  | 0.75 | Premium |  | 60000 | 58000 |  |  | 47000 | 193 | 96.8 | 75 | [8 empty] | Federally-Regulated Consumer Product | 05/01/2018 |  | 06/08/2018
Dettson Industries, Inc. | Dettson | C15-M-V* | Natural Gas | Induced Draft | True | False | 1 | False | Horizontal |  | None | Condensing | Step Modulating |  | 0.5 | Premium |  | 15000 | 14000 |  |  | 16200 | 197 | 96.7 | 78 | [8 empty] | Federally-Regulated Consumer Product | 08/16/2016 |  | 06/08/2018
Dettson Industries, Inc. | Dettson | C60-M-V | LPG | Induced Draft | True | False | 1 | True | Down |  | None | Condensing | Step Modulating |  | 0.75 | Premium |  | 60000 | 58000 |  |  | 47000 | 193 | 96.8 | 75 | [8 empty] | Federally-Regulated Consumer Product | 05/01/2018 |  | 06/08/2018
Dettson Industries, Inc. | Dettson | C60-M-V | Natural Gas | Induced Draft | True | False | 1 | True | Up |  | None | Condensing | Step Modulating |  | 0.75 | Premium |  | 60000 | 58000 |  |  | 47000 | 193 | 96.8 | 75 | [8 empty] | Federally-Regulated Consumer Product | 05/01/2018 |  | 06/08/2018
Dettson Industries, Inc. | Dettson | C15-M-V* | Natural Gas | Induced Draft | True | False | 1 | False | Down |  | None | Condensing | Step Modulating |  | 0.5 | Premium |  | 15000 | 14000 |  |  | 16200 | 197 | 96.7 | 78 | [8 empty] | Federally-Regulated Consumer Product | 08/16/2016 |  | 06/08/2018
Dettson Industries, Inc. | Dettson | C60-M-V | Natural Gas | Induced Draft | True | False | 1 | True | Horizontal |  | None | Condensing | Step Modulating |  | 0.75 | Premium |  | 60000 | 58000 |  |  | 47000 | 193 | 96.8 | 75 | [8 empty] | Federally-Regulated Consumer Product | 05/01/2018 |  | 06/08/2018
Dettson Industries, Inc. | Dettson | C60-M-V | Natural Gas | Induced Draft | True | False | 1 | True | Down |  | None | Condensing | Step Modulating |  | 0.75 | Premium |  | 60000 | 58000 |  |  | 47000 | 193 | 96.8 | 75 | [8 empty] | Federally-Regulated Consumer Product | 05/01/2018 |  | 06/08/2018
Dettson Industries, Inc. | Dettson | C120-M-V* | LPG | Induced Draft | True | False | 1 | False | Up |  | None | Condensing | Step Modulating |  | 1 | Premium |  | 120000 | 117000 |  |  | 105000 | 514 | 97 | 78 | [8 empty] | Federally-Regulated Consumer Product | 05/01/2018 |  | 06/08/2018
Dettson Industries, Inc. | Dettson | C120-M-V* | LPG | Induced Draft | True | False | 1 | False | Horizontal |  | None | Condensing | Step Modulating |  | 1 | Premium |  | 120000 | 117000 |  |  | 105000 | 514 | 97 | 78 | [8 empty] | Federally-Regulated Consumer Product | 05/01/2018 |  | 06/08/2018
Dettson Industries, Inc. | Dettson | C120-M-V* | LPG | Induced Draft | True | False | 1 | False | Down |  | None | Condensing | Step Modulating |  | 1 | Premium |  | 120000 | 117000 |  |  | 105000 | 514 | 97 | 78 | [8 empty] | Federally-Regulated Consumer Product | 05/01/2018 |  | 06/08/2018
Dettson Industries, Inc. | Dettson | C120-M-V* | Natural Gas | Induced Draft | True | False | 1 | False | Up |  | None | Condensing | Step Modulating |  | 1 | Premium |  | 120000 | 117000 |  |  | 105000 | 514 | 97 | 78 | [8 empty] | Federally-Regulated Consumer Product | 05/01/2018 |  | 06/08/2018
Dettson Industries, Inc. | Dettson | C120-M-V* | Natural Gas | Induced Draft | True | False | 1 | False | Horizontal |  | None | Condensing | Step Modulating |  | 1 | Premium |  | 120000 | 117000 |  |  | 105000 | 514 | 97 | 78 | [8 empty] | Federally-Regulated Consumer Product | 05/01/2018 |  | 06/08/2018
Dettson Industries, Inc. | Dettson | C120-M-V* | Natural Gas | Induced Draft | True | False | 1 | False | Down |  | None | Condensing | Step Modulating |  | 1 | Premium |  | 120000 | 117000 |  |  | 105000 | 514 | 97 | 78 | [8 empty] | Federally-Regulated Consumer Product | 05/01/2018 |  | 06/08/2018
Dettson Industries, Inc. | Dettson | C120-M-V | LPG | Induced Draft | True | False | 1 | True | Up |  | None | Condensing | Step Modulating |  | 1 | Premium |  | 120000 | 117000 |  |  | 105000 | 514 | 97 | 75 | [8 empty] | Federally-Regulated Consumer Product | 05/01/2018 |  | 06/08/2018
Dettson Industries, Inc. | Dettson | C120-M-V | LPG | Induced Draft | True | False | 1 | True | Horizontal |  | None | Condensing | Step Modulating |  | 1 | Premium |  | 120000 | 117000 |  |  | 105000 | 514 | 97 | 75 | [8 empty] | Federally-Regulated Consumer Product | 05/01/2018 |  | 06/08/2018
Dettson Industries, Inc. | Dettson | C120-M-V | LPG | Induced Draft | True | False | 1 | True | Down |  | None | Condensing | Step Modulating |  | 1 | Premium |  | 120000 | 117000 |  |  | 105000 | 514 | 97 | 75 | [8 empty] | Federally-Regulated Consumer Product | 05/01/2018 |  | 06/08/2018
Dettson Industries, Inc. | Dettson | C120-M-V | Natural Gas | Induced Draft | True | False | 1 | True | Up |  | None | Condensing | Step Modulating |  | 1 | Premium |  | 120000 | 117000 |  |  | 105000 | 514 | 97 | 75 | [8 empty] | Federally-Regulated Consumer Product | 05/01/2018 |  | 06/08/2018
Dettson Industries, Inc. | Dettson | C120-M-V | Natural Gas | Induced Draft | True | False | 1 | True | Horizontal |  | None | Condensing | Step Modulating |  | 1 | Premium |  | 120000 | 117000 |  |  | 105000 | 514 | 97 | 75 | [8 empty] | Federally-Regulated Consumer Product | 05/01/2018 |  | 06/08/2018
Dettson Industries, Inc. | Dettson | C120-M-V | Natural Gas | Induced Draft | True | False | 1 | True | Down |  | None | Condensing | Step Modulating |  | 1 | Premium |  | 120000 | 117000 |  |  | 105000 | 514 | 97 | 75 | [8 empty] | Federally-Regulated Consumer Product | 05/01/2018 |  | 06/08/2018
Dettson Industries, Inc. | Dettson | C105-M-V | LPG | Induced Draft | True | False | 1 | True | Up |  | None | Condensing | Step Modulating |  | 1 | Premium |  | 105000 | 102000 |  |  | 91000 | 488 | 96.6 | 75 | [8 empty] | Federally-Regulated Consumer Product | 05/01/2018 |  | 06/08/2018
Dettson Industries, Inc. | Dettson | C105-M-V | LPG | Induced Draft | True | False | 1 | True | Horizontal |  | None | Condensing | Step Modulating |  | 1 | Premium |  | 105000 | 102000 |  |  | 91000 | 488 | 96.6 | 75 | [8 empty] | Federally-Regulated Consumer Product | 05/01/2018 |  | 06/08/2018
Dettson Industries, Inc. | Dettson | C105-M-V | LPG | Induced Draft | True | False | 1 | True | Down |  | None | Condensing | Step Modulating |  | 1 | Premium |  | 105000 | 102000 |  |  | 91000 | 488 | 96.6 | 75 | [8 empty] | Federally-Regulated Consumer Product | 05/01/2018 |  | 06/08/2018
Dettson Industries, Inc. | Dettson | C105-M-V | Natural Gas | Induced Draft | True | False | 1 | True | Up |  | None | Condensing | Step Modulating |  | 1 | Premium |  | 105000 | 102000 |  |  | 91000 | 488 | 96.6 | 75 | [8 empty] | Federally-Regulated Consumer Product | 05/01/2018 |  | 06/08/2018
Dettson Industries, Inc. | Dettson | C105-M-V | Natural Gas | Induced Draft | True | False | 1 | True | Horizontal |  | None | Condensing | Step Modulating |  | 1 | Premium |  | 105000 | 102000 |  |  | 91000 | 488 | 96.6 | 75 | [8 empty] | Federally-Regulated Consumer Product | 05/01/2018 |  | 06/08/2018
Dettson Industries, Inc. | Dettson | C105-M-V | Natural Gas | Induced Draft | True | False | 1 | True | Down |  | None | Condensing | Step Modulating |  | 1 | Premium |  | 105000 | 102000 |  |  | 91000 | 488 | 96.6 | 75 | [8 empty] | Federally-Regulated Consumer Product | 05/01/2018 |  | 06/08/2018
Dettson Industries, Inc. | Dettson | C105-M-V* | LPG | Induced Draft | True | False | 1 | False | Up |  | None | Condensing | Step Modulating |  | 1 | Premium |  | 105000 | 102000 |  |  | 91000 | 488 | 96.6 | 78 | [8 empty] | Federally-Regulated Consumer Product | 05/01/2018 |  | 06/08/2018
Dettson Industries, Inc. | Dettson | C105-M-V* | LPG | Induced Draft | True | False | 1 | False | Horizontal |  | None | Condensing | Step Modulating |  | 1 | Premium |  | 105000 | 102000 |  |  | 91000 | 488 | 96.6 | 78 | [8 empty] | Federally-Regulated Consumer Product | 05/01/2018 |  | 06/08/2018
Dettson Industries, Inc. | Dettson | C105-M-V* | LPG | Induced Draft | True | False | 1 | False | Down |  | None | Condensing | Step Modulating |  | 1 | Premium |  | 105000 | 102000 |  |  | 91000 | 488 | 96.6 | 78 | [8 empty] | Federally-Regulated Consumer Product | 05/01/2018 |  | 06/08/2018
Dettson Industries, Inc. | Dettson | C105-M-V* | Natural Gas | Induced Draft | True | False | 1 | False | Up |  | None | Condensing | Step Modulating |  | 1 | Premium |  | 105000 | 102000 |  |  | 91000 | 488 | 96.6 | 78 | [8 empty] | Federally-Regulated Consumer Product | 05/01/2018 |  | 06/08/2018
Dettson Industries, Inc. | Dettson | C105-M-V* | Natural Gas | Induced Draft | True | False | 1 | False | Horizontal |  | None | Condensing | Step Modulating |  | 1 | Premium |  | 105000 | 102000 |  |  | 91000 | 488 | 96.6 | 78 | [8 empty] | Federally-Regulated Consumer Product | 05/01/2018 |  | 06/08/2018
Dettson Industries, Inc. | Dettson | C105-M-V* | Natural Gas | Induced Draft | True | False | 1 | False | Down |  | None | Condensing | Step Modulating |  | 1 | Premium |  | 105000 | 102000 |  |  | 91000 | 488 | 96.6 | 78 | [8 empty] | Federally-Regulated Consumer Product | 05/01/2018 |  | 06/08/2018
Dettson Industries, Inc. | Dettson | C45-2-V | LPG | Induced Draft | True | False | 1 | True | Up |  | None | Condensing | Two-Stage Modulating |  | 0.5 | Premium |  | 45000 | 44000 |  |  | 49000 | 149 | 96 | 75 | [8 empty] | Federally-Regulated Consumer Product | 05/01/2018 |  | 06/08/2018
Dettson Industries, Inc. | Dettson | C45-2-V | LPG | Induced Draft | True | False | 1 | True | Horizontal |  | None | Condensing | Two-Stage Modulating |  | 0.5 | Premium |  | 45000 | 44000 |  |  | 49000 | 149 | 96 | 75 | [8 empty] | Federally-Regulated Consumer Product | 05/01/2018 |  | 06/08/2018
Dettson Industries, Inc. | Dettson | C45-2-V | LPG | Induced Draft | True | False | 1 | True | Down |  | None | Condensing | Two-Stage Modulating |  | 0.5 | Premium |  | 45000 | 44000 |  |  | 49000 | 149 | 96 | 75 | [8 empty] | Federally-Regulated Consumer Product | 05/01/2018 |  | 06/08/2018
Dettson Industries, Inc. | Dettson | C45-2-V | Natural Gas | Induced Draft | True | False | 1 | True | Up |  | None | Condensing | Two-Stage Modulating |  | 0.5 | Premium |  | 45000 | 44000 |  |  | 49000 | 149 | 96 | 75 | [8 empty] | Federally-Regulated Consumer Product | 05/01/2018 |  | 06/08/2018
Dettson Industries, Inc. | Dettson | C45-2-V | Natural Gas | Induced Draft | True | False | 1 | True | Horizontal |  | None | Condensing | Two-Stage Modulating |  | 0.5 | Premium |  | 45000 | 44000 |  |  | 49000 | 149 | 96 | 75 | [8 empty] | Federally-Regulated Consumer Product | 05/01/2018 |  | 06/08/2018
Dettson Industries, Inc. | Dettson | C45-2-V | Natural Gas | Induced Draft | True | False | 1 | True | Down |  | None | Condensing | Two-Stage Modulating |  | 0.5 | Premium |  | 45000 | 44000 |  |  | 49000 | 149 | 96 | 75 | [8 empty] | Federally-Regulated Consumer Product | 05/01/2018 |  | 06/08/2018
Dettson Industries, Inc. | Dettson | C60-2-V | LPG | Induced Draft | True | False | 1 | True | Up |  | None | Condensing | Two-Stage Modulating |  | 0.75 | Premium |  | 60000 | 58000 |  |  | 48000 | 151 | 95.7 | 75 | [8 empty] | Federally-Regulated Consumer Product | 05/01/2018 |  | 06/08/2018
Dettson Industries, Inc. | Dettson | C45-M-V | LPG | Induced Draft | True | False | 1 | True | Up |  | None | Condensing | Step Modulating |  | 0.5 | Premium |  | 45000 | 43000 |  |  | 47000 | 231 | 96.7 | 75 | [8 empty] | Federally-Regulated Consumer Product | 05/01/2018 |  | 06/08/2018
Dettson Industries, Inc. | Dettson | C60-2-V | LPG | Induced Draft | True | False | 1 | True | Horizontal |  | None | Condensing | Two-Stage Modulating |  | 0.75 | Premium |  | 60000 | 58000 |  |  | 48000 | 151 | 95.7 | 75 | [8 empty] | Federally-Regulated Consumer Product | 05/01/2018 |  | 06/08/2018
Dettson Industries, Inc. | Dettson | C60-2-V | LPG | Induced Draft | True | False | 1 | True | Down |  | None | Condensing | Two-Stage Modulating |  | 0.75 | Premium |  | 60000 | 58000 |  |  | 48000 | 151 | 95.7 | 75 | [8 empty] | Federally-Regulated Consumer Product | 05/01/2018 |  | 06/08/2018
Dettson Industries, Inc. | Dettson | C45-M-V | LPG | Induced Draft | True | False | 1 | True | Horizontal |  | None | Condensing | Step Modulating |  | 0.5 | Premium |  | 45000 | 43000 |  |  | 47000 | 231 | 96.7 | 75 | [8 empty] | Federally-Regulated Consumer Product | 05/01/2018 |  | 06/08/2018
Dettson Industries, Inc. | Dettson | C60-2-V | Natural Gas | Induced Draft | True | False | 1 | True | Up |  | None | Condensing | Two-Stage Modulating |  | 0.75 | Premium |  | 60000 | 58000 |  |  | 48000 | 151 | 95.7 | 75 | [8 empty] | Federally-Regulated Consumer Product | 05/01/2018 |  | 06/08/2018
Dettson Industries, Inc. | Dettson | C45-M-V | LPG | Induced Draft | True | False | 1 | True | Down |  | None | Condensing | Step Modulating |  | 0.5 | Premium |  | 45000 | 43000 |  |  | 47000 | 231 | 96.7 | 75 | [8 empty] | Federally-Regulated Consumer Product | 05/01/2018 |  | 06/08/2018
Dettson Industries, Inc. | Dettson | C60-2-V | Natural Gas | Induced Draft | True | False | 1 | True | Horizontal |  | None | Condensing | Two-Stage Modulating |  | 0.75 | Premium |  | 60000 | 58000 |  |  | 48000 | 151 | 95.7 | 75 | [8 empty] | Federally-Regulated Consumer Product | 05/01/2018 |  | 06/08/2018
Dettson Industries, Inc. | Dettson | C45-M-V | Natural Gas | Induced Draft | True | False | 1 | True | Up |  | None | Condensing | Step Modulating |  | 0.5 | Premium |  | 45000 | 43000 |  |  | 47000 | 231 | 96.7 | 75 | [8 empty] | Federally-Regulated Consumer Product | 05/01/2018 |  | 06/08/2018
Dettson Industries, Inc. | Dettson | C60-2-V | Natural Gas | Induced Draft | True | False | 1 | True | Down |  | None | Condensing | Two-Stage Modulating |  | 0.75 | Premium |  | 60000 | 58000 |  |  | 48000 | 151 | 95.7 | 75 | [8 empty] | Federally-Regulated Consumer Product | 05/01/2018 |  | 06/08/2018
Dettson Industries, Inc. | Dettson | C45-M-V | Natural Gas | Induced Draft | True | False | 1 | True | Horizontal |  | None | Condensing | Step Modulating |  | 0.5 | Premium |  | 45000 | 43000 |  |  | 47000 | 231 | 96.7 | 75 | [8 empty] | Federally-Regulated Consumer Product | 05/01/2018 |  | 06/08/2018
Dettson Industries, Inc. | Dettson | C45-M-V | Natural Gas | Induced Draft | True | False | 1 | True | Down |  | None | Condensing | Step Modulating |  | 0.5 | Premium |  | 45000 | 43000 |  |  | 47000 | 231 | 96.7 | 75 | [8 empty] | Federally-Regulated Consumer Product | 05/01/2018 |  | 06/08/2018
Dettson Industries, Inc. | Dettson | C105-2-V | LPG | Induced Draft | True | False | 1 | True | Up |  | None | Condensing | Two-Stage Modulating |  | 1 | Premium |  | 105000 | 102000 |  |  | 95000 | 377 | 95.3 | 75 | [8 empty] | Federally-Regulated Consumer Product | 05/01/2018 |  | 06/08/2018
Dettson Industries, Inc. | Dettson | C105-2-V | LPG | Induced Draft | True | False | 1 | True | Horizontal |  | None | Condensing | Two-Stage Modulating |  | 1 | Premium |  | 105000 | 102000 |  |  | 95000 | 377 | 95.3 | 75 | [8 empty] | Federally-Regulated Consumer Product | 05/01/2018 |  | 06/08/2018
Dettson Industries, Inc. | Dettson | C105-2-V | LPG | Induced Draft | True | False | 1 | True | Down |  | None | Condensing | Two-Stage Modulating |  | 1 | Premium |  | 105000 | 102000 |  |  | 95000 | 377 | 95.3 | 75 | [8 empty] | Federally-Regulated Consumer Product | 05/01/2018 |  | 06/08/2018
Dettson Industries, Inc. | Dettson | C105-2-V | Natural Gas | Induced Draft | True | False | 1 | True | Up |  | None | Condensing | Two-Stage Modulating |  | 1 | Premium |  | 105000 | 102000 |  |  | 95000 | 377 | 95.3 | 75 | [8 empty] | Federally-Regulated Consumer Product | 05/01/2018 |  | 06/08/2018
Dettson Industries, Inc. | Dettson | C105-2-V | Natural Gas | Induced Draft | True | False | 1 | True | Horizontal |  | None | Condensing | Two-Stage Modulating |  | 1 | Premium |  | 105000 | 102000 |  |  | 95000 | 377 | 95.3 | 75 | [8 empty] | Federally-Regulated Consumer Product | 05/01/2018 |  | 06/08/2018
Dettson Industries, Inc. | Dettson | C105-2-V | Natural Gas | Induced Draft | True | False | 1 | True | Down |  | None | Condensing | Two-Stage Modulating |  | 1 | Premium |  | 105000 | 102000 |  |  | 95000 | 377 | 95.3 | 75 | [8 empty] | Federally-Regulated Consumer Product | 05/01/2018 |  | 06/08/2018
Dettson Industries, Inc. | Dettson | C75-2-V | LPG | Induced Draft | True | False | 1 | True | Up |  | None | Condensing | Two-Stage Modulating |  | 0.75 | Premium |  | 75000 | 73000 |  |  | 64000 | 196 | 95.9 | 75 | [8 empty] | Federally-Regulated Consumer Product | 05/01/2018 |  | 06/08/2018
Dettson Industries, Inc. | Dettson | C75-2-V | LPG | Induced Draft | True | False | 1 | True | Horizontal |  | None | Condensing | Two-Stage Modulating |  | 0.75 | Premium |  | 75000 | 73000 |  |  | 64000 | 196 | 95.9 | 75 | [8 empty] | Federally-Regulated Consumer Product | 05/01/2018 |  | 06/08/2018
Dettson Industries, Inc. | Dettson | C75-2-V | LPG | Induced Draft | True | False | 1 | True | Down |  | None | Condensing | Two-Stage Modulating |  | 0.75 | Premium |  | 75000 | 73000 |  |  | 64000 | 196 | 95.9 | 75 | [8 empty] | Federally-Regulated Consumer Product | 05/01/2018 |  | 06/08/2018
Dettson Industries, Inc. | Dettson | C75-2-V | Natural Gas | Induced Draft | True | False | 1 | True | Up |  | None | Condensing | Two-Stage Modulating |  | 0.75 | Premium |  | 75000 | 73000 |  |  | 64000 | 196 | 95.9 | 75 | [8 empty] | Federally-Regulated Consumer Product | 05/01/2018 |  | 06/08/2018
Dettson Industries, Inc. | Dettson | C75-2-V | Natural Gas | Induced Draft | True | False | 1 | True | Horizontal |  | None | Condensing | Two-Stage Modulating |  | 0.75 | Premium |  | 75000 | 73000 |  |  | 64000 | 196 | 95.9 | 75 | [8 empty] | Federally-Regulated Consumer Product | 05/01/2018 |  | 06/08/2018
Dettson Industries, Inc. | Dettson | C75-2-V | Natural Gas | Induced Draft | True | False | 1 | True | Down |  | None | Condensing | Two-Stage Modulating |  | 0.75 | Premium |  | 75000 | 73000 |  |  | 64000 | 196 | 95.9 | 75 | [8 empty] | Federally-Regulated Consumer Product | 05/01/2018 |  | 06/08/2018
Dettson Industries, Inc. | Dettson | C120-2-V | LPG | Induced Draft | True | False | 1 | True | Up |  | None | Condensing | Two-Stage Modulating |  | 1 | Premium |  | 120000 | 117000 |  |  | 109000 | 606 | 96.3 | 75 | [8 empty] | Federally-Regulated Consumer Product | 05/01/2018 |  | 06/08/2018
Dettson Industries, Inc. | Dettson | C120-2-V | LPG | Induced Draft | True | False | 1 | True | Horizontal |  | None | Condensing | Two-Stage Modulating |  | 1 | Premium |  | 120000 | 117000 |  |  | 109000 | 606 | 96.3 | 75 | [8 empty] | Federally-Regulated Consumer Product | 05/01/2018 |  | 06/08/2018
Dettson Industries, Inc. | Dettson | C120-2-V | LPG | Induced Draft | True | False | 1 | True | Down |  | None | Condensing | Two-Stage Modulating |  | 1 | Premium |  | 120000 | 117000 |  |  | 109000 | 606 | 96.3 | 75 | [8 empty] | Federally-Regulated Consumer Product | 05/01/2018 |  | 06/08/2018
Dettson Industries, Inc. | Dettson | C120-2-V | Natural Gas | Induced Draft | True | False | 1 | True | Up |  | None | Condensing | Two-Stage Modulating |  | 1 | Premium |  | 120000 | 117000 |  |  | 109000 | 606 | 96.3 | 75 | [8 empty] | Federally-Regulated Consumer Product | 05/01/2018 |  | 06/08/2018
Dettson Industries, Inc. | Dettson | C120-2-V | Natural Gas | Induced Draft | True | False | 1 | True | Horizontal |  | None | Condensing | Two-Stage Modulating |  | 1 | Premium |  | 120000 | 117000 |  |  | 109000 | 606 | 96.3 | 75 | [8 empty] | Federally-Regulated Consumer Product | 05/01/2018 |  | 06/08/2018
Dettson Industries, Inc. | Dettson | C120-2-V | Natural Gas | Induced Draft | True | False | 1 | True | Down |  | None | Condensing | Two-Stage Modulating |  | 1 | Premium |  | 120000 | 117000 |  |  | 109000 | 606 | 96.3 | 75 | [8 empty] | Federally-Regulated Consumer Product | 05/01/2018 |  | 06/08/2018
Johnson Controls, Inc. | EVCON BY JOHNSON CONTROLS | TM9Y080B12MP11 | LPG | Induced Draft | True | False | 1 | False | Up |  | None | Condensing | Two-Stage Modulating |  | 0.5 | Premium |  | 80000 | 77000 |  |  | 79000 | 339 | 96 | 78 | [8 empty] | Federally-Regulated Consumer Product | 05/01/2018 |  | 06/08/2018
Johnson Controls, Inc. | EVCON BY JOHNSON CONTROLS | TM9Y080B12MP11 | LPG | Induced Draft | True | False | 1 | False | Horizontal |  | None | Condensing | Two-Stage Modulating |  | 0.5 | Premium |  | 80000 | 77000 |  |  | 79000 | 339 | 96 | 78 | [8 empty] | Federally-Regulated Consumer Product | 05/01/2018 |  | 06/08/2018
Johnson Controls, Inc. | EVCON BY JOHNSON CONTROLS | TM9Y080B12MP11 | LPG | Induced Draft | True | False | 1 | False | Down |  | None | Condensing | Two-Stage Modulating |  | 0.5 | Premium |  | 80000 | 77000 |  |  | 79000 | 339 | 96 | 78 | [8 empty] | Federally-Regulated Consumer Product | 05/01/2018 |  | 06/08/2018
Johnson Controls, Inc. | EVCON BY JOHNSON CONTROLS | TM9Y080B12MP11 | Natural Gas | Induced Draft | True | False | 1 | False | Up |  | None | Condensing | Two-Stage Modulating |  | 0.5 | Premium |  | 80000 | 77000 |  |  | 79000 | 339 | 96 | 78 | [8 empty] | Federally-Regulated Consumer Product | 05/01/2018 |  | 06/08/2018
Johnson Controls, Inc. | EVCON BY JOHNSON CONTROLS | TM9Y080B12MP11 | Natural Gas | Induced Draft | True | False | 1 | False | Horizontal |  | None | Condensing | Two-Stage Modulating |  | 0.5 | Premium |  | 80000 | 77000 |  |  | 79000 | 339 | 96 | 78 | [8 empty] | Federally-Regulated Consumer Product | 05/01/2018 |  | 06/08/2018
Johnson Controls, Inc. | EVCON BY JOHNSON CONTROLS | TM9Y080B12MP11 | Natural Gas | Induced Draft | True | False | 1 | False | Down |  | None | Condensing | Two-Stage Modulating |  | 0.5 | Premium |  | 80000 | 77000 |  |  | 79000 | 339 | 96 | 78 | [8 empty] | Federally-Regulated Consumer Product | 05/01/2018 |  | 06/08/2018
Johnson Controls, Inc. | EVCON BY JOHNSON CONTROLS | PHG4B600652X1 | LPG | Induced Draft | True | True | 1 | False | Horizontal |  | None | Non-Condensing | Single-Stage |  | 1 | Premium |  | 65000 | 52000 |  |  | 58000 | 302 | 81 | 78 | [8 empty] | Federally-Regulated Consumer Product | 05/01/2018 |  | 06/08/2018
Johnson Controls, Inc. | EVCON BY JOHNSON CONTROLS | PHG4B600652X1 | LPG | Induced Draft | True | True | 1 | False | Down |  | None | Non-Condensing | Single-Stage |  | 1 | Premium |  | 65000 | 52000 |  |  | 58000 | 302 | 81 | 78 | [8 empty] | Federally-Regulated Consumer Product | 05/01/2018 |  | 06/08/2018
Johnson Controls, Inc. | EVCON BY JOHNSON CONTROLS | PHG4B600652X1 | Natural Gas | Induced Draft | True | True | 1 | False | Horizontal |  | None | Non-Condensing | Single-Stage |  | 1 | Premium |  | 65000 | 52000 |  |  | 58000 | 302 | 81 | 78 | [8 empty] | Federally-Regulated Consumer Product | 05/01/2018 |  | 06/08/2018
Johnson Controls, Inc. | EVCON BY JOHNSON CONTROLS | PHG4B600652X1 | Natural Gas | Induced Draft | True | True | 1 | False | Down |  | None | Non-Condensing | Single-Stage |  | 1 | Premium |  | 65000 | 52000 |  |  | 58000 | 302 | 81 | 78 | [8 empty] | Federally-Regulated Consumer Product | 05/01/2018 |  | 06/08/2018
Johnson Controls, Inc. | EVCON BY JOHNSON CONTROLS | TPLC100C16MP12 | LPG | Induced Draft | True | False | 1 | False | Up |  | None | Non-Condensing | Step Modulating |  | 0.75 | Premium |  | 100000 | 78000 |  |  | 97000 | 253 | 80 | 78 | [8 empty] | Federally-Regulated Consumer Product | 05/01/2018 |  | 06/08/2018
Johnson Controls, Inc. | EVCON BY JOHNSON CONTROLS | TPLC100C16MP12 | LPG | Induced Draft | True | False | 1 | False | Horizontal |  | None | Non-Condensing | Step Modulating |  | 0.75 | Premium |  | 100000 | 78000 |  |  | 97000 | 253 | 80 | 78 | [8 empty] | Federally-Regulated Consumer Product | 05/01/2018 |  | 06/08/2018
Johnson Controls, Inc. | EVCON BY JOHNSON CONTROLS | TPLC100C16MP12 | LPG | Induced Draft | True | False | 1 | False | Down |  | None | Non-Condensing | Step Modulating |  | 0.75 | Premium |  | 100000 | 78000 |  |  | 97000 | 253 | 80 | 78 | [8 empty] | Federally-Regulated Consumer Product | 05/01/2018 |  | 06/08/2018
Johnson Controls, Inc. | EVCON BY JOHNSON CONTROLS | TPLC100C16MP12 | Natural Gas | Induced Draft | True | False | 1 | False | Up |  | None | Non-Condensing | Step Modulating |  | 0.75 | Premium |  | 100000 | 78000 |  |  | 97000 | 253 | 80 | 78 | [8 empty] | Federally-Regulated Consumer Product | 05/01/2018 |  | 06/08/2018
Johnson Controls, Inc. | EVCON BY JOHNSON CONTROLS | TPLC100C16MP12 | Natural Gas | Induced Draft | True | False | 1 | False | Horizontal |  | None | Non-Condensing | Step Modulating |  | 0.75 | Premium |  | 100000 | 78000 |  |  | 97000 | 253 | 80 | 78 | [8 empty] | Federally-Regulated Consumer Product | 05/01/2018 |  | 06/08/2018
Johnson Controls, Inc. | EVCON BY JOHNSON CONTROLS | TPLC100C16MP12 | Natural Gas | Induced Draft | True | False | 1 | False | Down |  | None | Non-Condensing | Step Modulating |  | 0.75 | Premium |  | 100000 | 78000 |  |  | 97000 | 253 | 80 | 78 | [8 empty] | Federally-Regulated Consumer Product | 05/01/2018 |  | 06/08/2018
Johnson Controls, Inc. | EVCON BY JOHNSON CONTROLS | RGF1L100CE16MP11 | LPG | Induced Draft | True | False | 1 | False | Up |  | None | Non-Condensing | Single-Stage |  | 0.5 | Premium |  | 100000 | 80000 |  |  | 98000 | 431 | 80 | 78 | [8 empty] | Federally-Regulated Consumer Product | 05/01/2018 |  | 06/08/2018
Johnson Controls, Inc. | EVCON BY JOHNSON CONTROLS | RGF1L100CE16MP11 | LPG | Induced Draft | True | False | 1 | False | Horizontal |  | None | Non-Condensing | Single-Stage |  | 0.5 | Premium |  | 100000 | 80000 |  |  | 98000 | 431 | 80 | 78 | [8 empty] | Federally-Regulated Consumer Product | 05/01/2018 |  | 06/08/2018
Johnson Controls, Inc. | EVCON BY JOHNSON CONTROLS | RGF1L100CE16MP11 | LPG | Induced Draft | True | False | 1 | False | Down |  | None | Non-Condensing | Single-Stage |  | 0.5 | Premium |  | 100000 | 80000 |  |  | 98000 | 431 | 80 | 78 | [8 empty] | Federally-Regulated Consumer Product | 05/01/2018 |  | 06/08/2018
Johnson Controls, Inc. | EVCON BY JOHNSON CONTROLS | RGF1L100CE16MP11 | Natural Gas | Induced Draft | True | False | 1 | False | Up |  | None | Non-Condensing | Single-Stage |  | 0.5 | Premium |  | 100000 | 80000 |  |  | 98000 | 431 | 80 | 78 | [8 empty] | Federally-Regulated Consumer Product | 05/01/2018 |  | 06/08/2018
Johnson Controls, Inc. | EVCON BY JOHNSON CONTROLS | RGF1L100CE16MP11 | Natural Gas | Induced Draft | True | False | 1 | False | Horizontal |  | None | Non-Condensing | Single-Stage |  | 0.5 | Premium |  | 100000 | 80000 |  |  | 98000 | 431 | 80 | 78 | [8 empty] | Federally-Regulated Consumer Product | 05/01/2018 |  | 06/08/2018
Johnson Controls, Inc. | EVCON BY JOHNSON CONTROLS | RGF1L100CE16MP11 | Natural Gas | Induced Draft | True | False | 1 | False | Down |  | None | Non-Condensing | Single-Stage |  | 0.5 | Premium |  | 100000 | 80000 |  |  | 98000 | 431 | 80 | 78 | [8 empty] | Federally-Regulated Consumer Product | 05/01/2018 |  | 06/08/2018
Johnson Controls, Inc. | EVCON BY JOHNSON CONTROLS | PCG4B481252X1 | LPG | Induced Draft | True | True | 1 | False | Horizontal |  | None | Non-Condensing | Single-Stage |  | 0.75 | Premium |  | 125000 | 100000 |  |  | 114000 | 925 | 81 | 78 | [8 empty] | Federally-Regulated Consumer Product | 05/01/2018 |  | 06/08/2018
Johnson Controls, Inc. | EVCON BY JOHNSON CONTROLS | PCG4B481252X1 | LPG | Induced Draft | True | True | 1 | False | Down |  | None | Non-Condensing | Single-Stage |  | 0.75 | Premium |  | 125000 | 100000 |  |  | 114000 | 925 | 81 | 78 | [8 empty] | Federally-Regulated Consumer Product | 05/01/2018 |  | 06/08/2018
Johnson Controls, Inc. | EVCON BY JOHNSON CONTROLS | PCG4B481252X1 | Natural Gas | Induced Draft | True | True | 1 | False | Horizontal |  | None | Non-Condensing | Single-Stage |  | 0.75 | Premium |  | 125000 | 100000 |  |  | 114000 | 925 | 81 | 78 | [8 empty] | Federally-Regulated Consumer Product | 05/01/2018 |  | 06/08/2018
Johnson Controls, Inc. | EVCON BY JOHNSON CONTROLS | PCG4B481252X1 | Natural Gas | Induced Draft | True | True | 1 | False | Down |  | None | Non-Condensing | Single-Stage |  | 0.75 | Premium |  | 125000 | 100000 |  |  | 114000 | 925 | 81 | 78 | [8 empty] | Federally-Regulated Consumer Product | 05/01/2018 |  | 06/08/2018
Johnson Controls, Inc. | EVCON BY JOHNSON CONTROLS | RGF1L100CE20MP11 | LPG | Induced Draft | True | False | 1 | False | Up |  | None | Non-Condensing | Single-Stage |  | 0.75 | Premium |  | 100000 | 80000 |  |  | 97000 | 568 | 80 | 78 | [8 empty] | Federally-Regulated Consumer Product | 05/01/2018 |  | 06/08/2018
Johnson Controls, Inc. | EVCON BY JOHNSON CONTROLS | RGF1L100CE20MP11 | LPG | Induced Draft | True | False | 1 | False | Horizontal |  | None | Non-Condensing | Single-Stage |  | 0.75 | Premium |  | 100000 | 80000 |  |  | 97000 | 568 | 80 | 78 | [8 empty] | Federally-Regulated Consumer Product | 05/01/2018 |  | 06/08/2018
Johnson Controls, Inc. | EVCON BY JOHNSON CONTROLS | RGF1L100CE20MP11 | LPG | Induced Draft | True | False | 1 | False | Down |  | None | Non-Condensing | Single-Stage |  | 0.75 | Premium |  | 100000 | 80000 |  |  | 97000 | 568 | 80 | 78 | [8 empty] | Federally-Regulated Consumer Product | 05/01/2018 |  | 06/08/2018
Johnson Controls, Inc. | EVCON BY JOHNSON CONTROLS | RGF1L100CE20MP11 | Natural Gas | Induced Draft | True | False | 1 | False | Up |  | None | Non-Condensing | Single-Stage |  | 0.75 | Premium |  | 100000 | 80000 |  |  | 97000 | 568 | 80 | 78 | [8 empty] | Federally-Regulated Consumer Product | 05/01/2018 |  | 06/08/2018
Johnson Controls, Inc. | EVCON BY JOHNSON CONTROLS | RGF1L100CE20MP11 | Natural Gas | Induced Draft | True | False | 1 | False | Horizontal |  | None | Non-Condensing | Single-Stage |  | 0.75 | Premium |  | 100000 | 80000 |  |  | 97000 | 568 | 80 | 78 | [8 empty] | Federally-Regulated Consumer Product | 05/01/2018 |  | 06/08/2018
Johnson Controls, Inc. | EVCON BY JOHNSON CONTROLS | RGF1L100CE20MP11 | Natural Gas | Induced Draft | True | False | 1 | False | Down |  | None | Non-Condensing | Single-Stage |  | 0.75 | Premium |  | 100000 | 80000 |  |  | 97000 | 568 | 80 | 78 | [8 empty] | Federally-Regulated Consumer Product | 05/01/2018 |  | 06/08/2018
Johnson Controls, Inc. | EVCON BY JOHNSON CONTROLS | RGF29060BE12MP11 | LPG | Induced Draft | True | False | 1 | False | Up |  | None | Condensing | Two-Stage Modulating |  | 0.5 | Premium |  | 60000 | 58000 |  |  | 47000 | 284 | 96 | 78 | [8 empty] | Federally-Regulated Consumer Product | 05/01/2018 |  | 06/08/2018
Johnson Controls, Inc. | EVCON BY JOHNSON CONTROLS | RGF29060BE12MP11 | LPG | Induced Draft | True | False | 1 | False | Horizontal |  | None | Condensing | Two-Stage Modulating |  | 0.5 | Premium |  | 60000 | 58000 |  |  | 47000 | 284 | 96 | 78 | [8 empty] | Federally-Regulated Consumer Product | 05/01/2018 |  | 06/08/2018
Johnson Controls, Inc. | EVCON BY JOHNSON CONTROLS | RGF29060BE12MP11 | LPG | Induced Draft | True | False | 1 | False | Down |  | None | Condensing | Two-Stage Modulating |  | 0.5 | Premium |  | 60000 | 58000 |  |  | 47000 | 284 | 96 | 78 | [8 empty] | Federally-Regulated Consumer Product | 05/01/2018 |  | 06/08/2018
Johnson Controls, Inc. | EVCON BY JOHNSON CONTROLS | RGF29060BE12MP11 | Natural Gas | Induced Draft | True | False | 1 | False | Up |  | None | Condensing | Two-Stage Modulating |  | 0.5 | Premium |  | 60000 | 58000 |  |  | 47000 | 284 | 96 | 78 | [8 empty] | Federally-Regulated Consumer Product | 05/01/2018 |  | 06/08/2018
Johnson Controls, Inc. | EVCON BY JOHNSON CONTROLS | RGF29060BE12MP11 | Natural Gas | Induced Draft | True | False | 1 | False | Horizontal |  | None | Condensing | Two-Stage Modulating |  | 0.5 | Premium |  | 60000 | 58000 |  |  | 47000 | 284 | 96 | 78 | [8 empty] | Federally-Regulated Consumer Product | 05/01/2018 |  | 06/08/2018
Johnson Controls, Inc. | EVCON BY JOHNSON CONTROLS | RGF29060BE12MP11 | Natural Gas | Induced Draft | True | False | 1 | False | Down |  | None | Condensing | Two-Stage Modulating |  | 0.5 | Premium |  | 60000 | 58000 |  |  | 47000 | 284 | 96 | 78 | [8 empty] | Federally-Regulated Consumer Product | 05/01/2018 |  | 06/08/2018
Johnson Controls, Inc. | EVCON BY JOHNSON CONTROLS | TG9S100C16MP11 | LPG | Induced Draft | True | False | 1 | False | Up |  | None | Condensing | Single-Stage |  | 0.75 | Standard |  | 100000 | 97000 |  |  | 96000 | 1200 | 95.5 | 78 | [8 empty] | Federally-Regulated Consumer Product | 05/01/2018 |  | 06/08/2018
Johnson Controls, Inc. | EVCON BY JOHNSON CONTROLS | TG9S100C16MP11 | LPG | Induced Draft | True | False | 1 | False | Horizontal |  | None | Condensing | Single-Stage |  | 0.75 | Standard |  | 100000 | 97000 |  |  | 96000 | 1200 | 95.5 | 78 | [8 empty] | Federally-Regulated Consumer Product | 05/01/2018 |  | 06/08/2018
Johnson Controls, Inc. | EVCON BY JOHNSON CONTROLS | TG9S100C16MP11 | LPG | Induced Draft | True | False | 1 | False | Down |  | None | Condensing | Single-Stage |  | 0.75 | Standard |  | 100000 | 97000 |  |  | 96000 | 1200 | 95.5 | 78 | [8 empty] | Federally-Regulated Consumer Product | 05/01/2018 |  | 06/08/2018
Johnson Controls, Inc. | EVCON BY JOHNSON CONTROLS | TG9S100C16MP11 | Natural Gas | Induced Draft | True | False | 1 | False | Up |  | None | Condensing | Single-Stage |  | 0.75 | Standard |  | 100000 | 97000 |  |  | 96000 | 1200 | 95.5 | 78 | [8 empty] | Federally-Regulated Consumer Product | 05/01/2018 |  | 06/08/2018
Johnson Controls, Inc. | EVCON BY JOHNSON CONTROLS | TG9S100C16MP11 | Natural Gas | Induced Draft | True | False | 1 | False | Horizontal |  | None | Condensing | Single-Stage |  | 0.75 | Standard |  | 100000 | 97000 |  |  | 96000 | 1200 | 95.5 | 78 | [8 empty] | Federally-Regulated Consumer Product | 05/01/2018 |  | 06/08/2018
Johnson Controls, Inc. | EVCON BY JOHNSON CONTROLS | TG9S100C16MP11 | Natural Gas | Induced Draft | True | False | 1 | False | Down |  | None | Condensing | Single-Stage |  | 0.75 | Standard |  | 100000 | 97000 |  |  | 96000 | 1200 | 95.5 | 78 | [8 empty] | Federally-Regulated Consumer Product | 05/01/2018 |  | 06/08/2018
Johnson Controls, Inc. | EVCON BY JOHNSON CONTROLS | TMLX100C20MP11 | LPG | Induced Draft | True | False | 1 | False | Up |  | None | Non-Condensing | Single-Stage |  | 0.75 | Premium |  | 100000 | 80000 |  |  | 97000 | 568 | 80 | 78 | [8 empty] | Federally-Regulated Consumer Product | 05/01/2018 |  | 06/08/2018
Johnson Controls, Inc. | EVCON BY JOHNSON CONTROLS | TMLX100C20MP11 | LPG | Induced Draft | True | False | 1 | False | Horizontal |  | None | Non-Condensing | Single-Stage |  | 0.75 | Premium |  | 100000 | 80000 |  |  | 97000 | 568 | 80 | 78 | [8 empty] | Federally-Regulated Consumer Product | 05/01/2018 |  | 06/08/2018
Johnson Controls, Inc. | EVCON BY JOHNSON CONTROLS | TMLX100C20MP11 | LPG | Induced Draft | True | False | 1 | False | Down |  | None | Non-Condensing | Single-Stage |  | 0.75 | Premium |  | 100000 | 80000 |  |  | 97000 | 568 | 80 | 78 | [8 empty] | Federally-Regulated Consumer Product | 05/01/2018 |  | 06/08/2018
Johnson Controls, Inc. | EVCON BY JOHNSON CONTROLS | TMLX100C20MP11 | Natural Gas | Induced Draft | True | False | 1 | False | Up |  | None | Non-Condensing | Single-Stage |  | 0.75 | Premium |  | 100000 | 80000 |  |  | 97000 | 568 | 80 | 78 | [8 empty] | Federally-Regulated Consumer Product | 05/01/2018 |  | 06/08/2018
Johnson Controls, Inc. | EVCON BY JOHNSON CONTROLS | TMLX100C20MP11 | Natural Gas | Induced Draft | True | False | 1 | False | Horizontal |  | None | Non-Condensing | Single-Stage |  | 0.75 | Premium |  | 100000 | 80000 |  |  | 97000 | 568 | 80 | 78 | [8 empty] | Federally-Regulated Consumer Product | 05/01/2018 |  | 06/08/2018
Johnson Controls, Inc. | EVCON BY JOHNSON CONTROLS | TMLX100C20MP11 | Natural Gas | Induced Draft | True | False | 1 | False | Down |  | None | Non-Condensing | Single-Stage |  | 0.75 | Premium |  | 100000 | 80000 |  |  | 97000 | 568 | 80 | 78 | [8 empty] | Federally-Regulated Consumer Product | 05/01/2018 |  | 06/08/2018
Johnson Controls, Inc. | EVCON BY JOHNSON CONTROLS | TMLX060A12MP11 | LPG | Induced Draft | True | False | 1 | False | Up |  | None | Non-Condensing | Single-Stage |  | 0.5 | Premium |  | 60000 | 48000 |  |  | 59000 | 243 | 80 | 78 | [8 empty] | Federally-Regulated Consumer Product | 05/01/2018 |  | 06/08/2018
Johnson Controls, Inc. | EVCON BY JOHNSON CONTROLS | TMLX060A12MP11 | LPG | Induced Draft | True | False | 1 | False | Horizontal |  | None | Non-Condensing | Single-Stage |  | 0.5 | Premium |  | 60000 | 48000 |  |  | 59000 | 243 | 80 | 78 | [8 empty] | Federally-Regulated Consumer Product | 05/01/2018 |  | 06/08/2018
Johnson Controls, Inc. | EVCON BY JOHNSON CONTROLS | TMLX060A12MP11 | LPG | Induced Draft | True | False | 1 | False | Down |  | None | Non-Condensing | Single-Stage |  | 0.5 | Premium |  | 60000 | 48000 |  |  | 59000 | 243 | 80 | 78 | [8 empty] | Federally-Regulated Consumer Product | 05/01/2018 |  | 06/08/2018
Johnson Controls, Inc. | EVCON BY JOHNSON CONTROLS | TMLX060A12MP11 | Natural Gas | Induced Draft | True | False | 1 | False | Up |  | None | Non-Condensing | Single-Stage |  | 0.5 | Premium |  | 60000 | 48000 |  |  | 59000 | 243 | 80 | 78 | [8 empty] | Federally-Regulated Consumer Product | 05/01/2018 |  | 06/08/2018
Johnson Controls, Inc. | EVCON BY JOHNSON CONTROLS | TMLX060A12MP11 | Natural Gas | Induced Draft | True | False | 1 | False | Horizontal |  | None | Non-Condensing | Single-Stage |  | 0.5 | Premium |  | 60000 | 48000 |  |  | 59000 | 243 | 80 | 78 | [8 empty] | Federally-Regulated Consumer Product | 05/01/2018 |  | 06/08/2018
Johnson Controls, Inc. | EVCON BY JOHNSON CONTROLS | TMLX060A12MP11 | Natural Gas | Induced Draft | True | False | 1 | False | Down |  | None | Non-Condensing | Single-Stage |  | 0.5 | Premium |  | 60000 | 48000 |  |  | 59000 | 243 | 80 | 78 | [8 empty] | Federally-Regulated Consumer Product | 05/01/2018 |  | 06/08/2018
Johnson Controls, Inc. | EVCON BY JOHNSON CONTROLS | TM8X080C16MP11 | LPG | Induced Draft | True | False | 1 | False | Up |  | None | Non-Condensing | Single-Stage |  | 0.5 | Premium |  | 80000 | 64000 |  |  | 78000 | 444 | 80 | 78 | [8 empty] | Federally-Regulated Consumer Product | 05/01/2018 |  | 06/08/2018
Johnson Controls, Inc. | EVCON BY JOHNSON CONTROLS | TM8X080C16MP11 | LPG | Induced Draft | True | False | 1 | False | Horizontal |  | None | Non-Condensing | Single-Stage |  | 0.5 | Premium |  | 80000 | 64000 |  |  | 78000 | 444 | 80 | 78 | [8 empty] | Federally-Regulated Consumer Product | 05/01/2018 |  | 06/08/2018
Johnson Controls, Inc. | EVCON BY JOHNSON CONTROLS | TM8X080C16MP11 | LPG | Induced Draft | True | False | 1 | False | Down |  | None | Non-Condensing | Single-Stage |  | 0.5 | Premium |  | 80000 | 64000 |  |  | 78000 | 444 | 80 | 78 | [8 empty] | Federally-Regulated Consumer Product | 05/01/2018 |  | 06/08/2018
Johnson Controls, Inc. | EVCON BY JOHNSON CONTROLS | TM8X080C16MP11 | Natural Gas | Induced Draft | True | False | 1 | False | Up |  | None | Non-Condensing | Single-Stage |  | 0.5 | Premium |  | 80000 | 64000 |  |  | 78000 | 444 | 80 | 78 | [8 empty] | Federally-Regulated Consumer Product | 05/01/2018 |  | 06/08/2018
Johnson Controls, Inc. | EVCON BY JOHNSON CONTROLS | TM8X080C16MP11 | Natural Gas | Induced Draft | True | False | 1 | False | Horizontal |  | None | Non-Condensing | Single-Stage |  | 0.5 | Premium |  | 80000 | 64000 |  |  | 78000 | 444 | 80 | 78 | [8 empty] | Federally-Regulated Consumer Product | 05/01/2018 |  | 06/08/2018
Johnson Controls, Inc. | EVCON BY JOHNSON CONTROLS | TM8X080C16MP11 | Natural Gas | Induced Draft | True | False | 1 | False | Down |  | None | Non-Condensing | Single-Stage |  | 0.5 | Premium |  | 80000 | 64000 |  |  | 78000 | 444 | 80 | 78 | [8 empty] | Federally-Regulated Consumer Product | 05/01/2018 |  | 06/08/2018
Johnson Controls, Inc. | EVCON BY JOHNSON CONTROLS | TG9S120D20MP11 | LPG | Induced Draft | True | False | 1 | False | Up |  | None | Condensing | Single-Stage |  | 1 | Standard |  | 120000 | 116000 |  |  | 112000 | 1359 | 95.5 | 78 | [8 empty] | Federally-Regulated Consumer Product | 05/01/2018 |  | 06/08/2018
Johnson Controls, Inc. | EVCON BY JOHNSON CONTROLS | TG9S120D20MP11 | LPG | Induced Draft | True | False | 1 | False | Horizontal |  | None | Condensing | Single-Stage |  | 1 | Standard |  | 120000 | 116000 |  |  | 112000 | 1359 | 95.5 | 78 | [8 empty] | Federally-Regulated Consumer Product | 05/01/2018 |  | 06/08/2018
Johnson Controls, Inc. | EVCON BY JOHNSON CONTROLS | TG9S120D20MP11 | LPG | Induced Draft | True | False | 1 | False | Down |  | None | Condensing | Single-Stage |  | 1 | Standard |  | 120000 | 116000 |  |  | 112000 | 1359 | 95.5 | 78 | [8 empty] | Federally-Regulated Consumer Product | 05/01/2018 |  | 06/08/2018
Johnson Controls, Inc. | EVCON BY JOHNSON CONTROLS | TG9S120D20MP11 | Natural Gas | Induced Draft | True | False | 1 | False | Up |  | None | Condensing | Single-Stage |  | 1 | Standard |  | 120000 | 116000 |  |  | 112000 | 1359 | 95.5 | 78 | [8 empty] | Federally-Regulated Consumer Product | 05/01/2018 |  | 06/08/2018
Johnson Controls, Inc. | EVCON BY JOHNSON CONTROLS | TG9S120D20MP11 | Natural Gas | Induced Draft | True | False | 1 | False | Horizontal |  | None | Condensing | Single-Stage |  | 1 | Standard |  | 120000 | 116000 |  |  | 112000 | 1359 | 95.5 | 78 | [8 empty] | Federally-Regulated Consumer Product | 05/01/2018 |  | 06/08/2018
Johnson Controls, Inc. | EVCON BY JOHNSON CONTROLS | TG9S120D20MP11 | Natural Gas | Induced Draft | True | False | 1 | False | Down |  | None | Condensing | Single-Stage |  | 1 | Standard |  | 120000 | 116000 |  |  | 112000 | 1359 | 95.5 | 78 | [8 empty] | Federally-Regulated Consumer Product | 05/01/2018 |  | 06/08/2018
Johnson Controls, Inc. | EVCON BY JOHNSON CONTROLS | TPLC120C20MP12 | LPG | Induced Draft | True | False | 1 | False | Up |  | None | Non-Condensing | Step Modulating |  | 1 | Premium |  | 120000 | 95000 |  |  | 115000 | 484 | 80 | 78 | [8 empty] | Federally-Regulated Consumer Product | 05/01/2018 |  | 06/08/2018
Johnson Controls, Inc. | EVCON BY JOHNSON CONTROLS | TPLC120C20MP12 | LPG | Induced Draft | True | False | 1 | False | Horizontal |  | None | Non-Condensing | Step Modulating |  | 1 | Premium |  | 120000 | 95000 |  |  | 115000 | 484 | 80 | 78 | [8 empty] | Federally-Regulated Consumer Product | 05/01/2018 |  | 06/08/2018
Johnson Controls, Inc. | EVCON BY JOHNSON CONTROLS | TPLC120C20MP12 | LPG | Induced Draft | True | False | 1 | False | Down |  | None | Non-Condensing | Step Modulating |  | 1 | Premium |  | 120000 | 95000 |  |  | 115000 | 484 | 80 | 78 | [8 empty] | Federally-Regulated Consumer Product | 05/01/2018 |  | 06/08/2018
Johnson Controls, Inc. | EVCON BY JOHNSON CONTROLS | TPLC120C20MP12 | Natural Gas | Induced Draft | True | False | 1 | False | Up |  | None | Non-Condensing | Step Modulating |  | 1 | Premium |  | 120000 | 95000 |  |  | 115000 | 484 | 80 | 78 | [8 empty] | Federally-Regulated Consumer Product | 05/01/2018 |  | 06/08/2018
Johnson Controls, Inc. | EVCON BY JOHNSON CONTROLS | TPLC120C20MP12 | Natural Gas | Induced Draft | True | False | 1 | False | Horizontal |  | None | Non-Condensing | Step Modulating |  | 1 | Premium |  | 120000 | 95000 |  |  | 115000 | 484 | 80 | 78 | [8 empty] | Federally-Regulated Consumer Product | 05/01/2018 |  | 06/08/2018
Johnson Controls, Inc. | EVCON BY JOHNSON CONTROLS | TPLC120C20MP12 | Natural Gas | Induced Draft | True | False | 1 | False | Down |  | None | Non-Condensing | Step Modulating |  | 1 | Premium |  | 120000 | 95000 |  |  | 115000 | 484 | 80 | 78 | [8 empty] | Federally-Regulated Consumer Product | 05/01/2018 |  | 06/08/2018
Johnson Controls, Inc. | EVCON BY JOHNSON CONTROLS | TG9S080C16MP11 | LPG | Induced Draft | True | False | 1 | False | Up |  | None | Condensing | Single-Stage |  | 0.75 | Standard |  | 80000 | 78000 |  |  | 80000 | 968 | 95.5 | 78 | [8 empty] | Federally-Regulated Consumer Product | 05/01/2018 |  | 06/08/2018
Johnson Controls, Inc. | EVCON BY JOHNSON CONTROLS | TG9S080C16MP11 | LPG | Induced Draft | True | False | 1 | False | Horizontal |  | None | Condensing | Single-Stage |  | 0.75 | Standard |  | 80000 | 78000 |  |  | 80000 | 968 | 95.5 | 78 | [8 empty] | Federally-Regulated Consumer Product | 05/01/2018 |  | 06/08/2018
Johnson Controls, Inc. | EVCON BY JOHNSON CONTROLS | TG9S080C16MP11 | LPG | Induced Draft | True | False | 1 | False | Down |  | None | Condensing | Single-Stage |  | 0.75 | Standard |  | 80000 | 78000 |  |  | 80000 | 968 | 95.5 | 78 | [8 empty] | Federally-Regulated Consumer Product | 05/01/2018 |  | 06/08/2018
Johnson Controls, Inc. | EVCON BY JOHNSON CONTROLS | TG9S080C16MP11 | Natural Gas | Induced Draft | True | False | 1 | False | Up |  | None | Condensing | Single-Stage |  | 0.75 | Standard |  | 80000 | 78000 |  |  | 80000 | 968 | 95.5 | 78 | [8 empty] | Federally-Regulated Consumer Product | 05/01/2018 |  | 06/08/2018
Johnson Controls, Inc. | EVCON BY JOHNSON CONTROLS | TG9S080C16MP11 | Natural Gas | Induced Draft | True | False | 1 | False | Horizontal |  | None | Condensing | Single-Stage |  | 0.75 | Standard |  | 80000 | 78000 |  |  | 80000 | 968 | 95.5 | 78 | [8 empty] | Federally-Regulated Consumer Product | 05/01/2018 |  | 06/08/2018
Johnson Controls, Inc. | EVCON BY JOHNSON CONTROLS | TG9S080C16MP11 | Natural Gas | Induced Draft | True | False | 1 | False | Down |  | None | Condensing | Single-Stage |  | 0.75 | Standard |  | 80000 | 78000 |  |  | 80000 | 968 | 95.5 | 78 | [8 empty] | Federally-Regulated Consumer Product | 05/01/2018 |  | 06/08/2018
Johnson Controls, Inc. | EVCON BY JOHNSON CONTROLS | TM9Y080C16MP11 | LPG | Induced Draft | True | False | 1 | False | Up |  | None | Condensing | Two-Stage Modulating |  | 0.75 | Premium |  | 80000 | 77000 |  |  | 79000 | 273 | 96 | 78 | [8 empty] | Federally-Regulated Consumer Product | 05/01/2018 |  | 06/08/2018
Johnson Controls, Inc. | EVCON BY JOHNSON CONTROLS | TM9Y080C16MP11 | LPG | Induced Draft | True | False | 1 | False | Horizontal |  | None | Condensing | Two-Stage Modulating |  | 0.75 | Premium |  | 80000 | 77000 |  |  | 79000 | 273 | 96 | 78 | [8 empty] | Federally-Regulated Consumer Product | 05/01/2018 |  | 06/08/2018
Johnson Controls, Inc. | EVCON BY JOHNSON CONTROLS | TM9Y080C16MP11 | LPG | Induced Draft | True | False | 1 | False | Down |  | None | Condensing | Two-Stage Modulating |  | 0.75 | Premium |  | 80000 | 77000 |  |  | 79000 | 273 | 96 | 78 | [8 empty] | Federally-Regulated Consumer Product | 05/01/2018 |  | 06/08/2018
Johnson Controls, Inc. | EVCON BY JOHNSON CONTROLS | TM9Y080C16MP11 | Natural Gas | Induced Draft | True | False | 1 | False | Up |  | None | Condensing | Two-Stage Modulating |  | 0.75 | Premium |  | 80000 | 77000 |  |  | 79000 | 273 | 96 | 78 | [8 empty] | Federally-Regulated Consumer Product | 05/01/2018 |  | 06/08/2018
Johnson Controls, Inc. | EVCON BY JOHNSON CONTROLS | TM9Y080C16MP11 | Natural Gas | Induced Draft | True | False | 1 | False | Horizontal |  | None | Condensing | Two-Stage Modulating |  | 0.75 | Premium |  | 80000 | 77000 |  |  | 79000 | 273 | 96 | 78 | [8 empty] | Federally-Regulated Consumer Product | 05/01/2018 |  | 06/08/2018
Johnson Controls, Inc. | EVCON BY JOHNSON CONTROLS | TM9Y080C16MP11 | Natural Gas | Induced Draft | True | False | 1 | False | Down |  | None | Condensing | Two-Stage Modulating |  | 0.75 | Premium |  | 80000 | 77000 |  |  | 79000 | 273 | 96 | 78 | [8 empty] | Federally-Regulated Consumer Product | 05/01/2018 |  | 06/08/2018
Johnson Controls, Inc. | EVCON BY JOHNSON CONTROLS | TGLS060A10MP11 | LPG | Induced Draft | True | False | 1 | False | Up |  | None | Non-Condensing | Single-Stage |  | 0.33 | Standard |  | 60000 | 48000 |  |  | 57000 | 585 | 80 | 78 | [8 empty] | Federally-Regulated Consumer Product | 05/01/2018 |  | 06/08/2018
Johnson Controls, Inc. | EVCON BY JOHNSON CONTROLS | TGLS060A10MP11 | LPG | Induced Draft | True | False | 1 | False | Horizontal |  | None | Non-Condensing | Single-Stage |  | 0.33 | Standard |  | 60000 | 48000 |  |  | 57000 | 585 | 80 | 78 | [8 empty] | Federally-Regulated Consumer Product | 05/01/2018 |  | 06/08/2018
Johnson Controls, Inc. | EVCON BY JOHNSON CONTROLS | TGLS060A10MP11 | LPG | Induced Draft | True | False | 1 | False | Down |  | None | Non-Condensing | Single-Stage |  | 0.33 | Standard |  | 60000 | 48000 |  |  | 57000 | 585 | 80 | 78 | [8 empty] | Federally-Regulated Consumer Product | 05/01/2018 |  | 06/08/2018
Johnson Controls, Inc. | EVCON BY JOHNSON CONTROLS | TGLS060A10MP11 | Natural Gas | Induced Draft | True | False | 1 | False | Up |  | None | Non-Condensing | Single-Stage |  | 0.33 | Standard |  | 60000 | 48000 |  |  | 57000 | 585 | 80 | 78 | [8 empty] | Federally-Regulated Consumer Product | 05/01/2018 |  | 06/08/2018
Johnson Controls, Inc. | EVCON BY JOHNSON CONTROLS | TGLS060A10MP11 | Natural Gas | Induced Draft | True | False | 1 | False | Horizontal |  | None | Non-Condensing | Single-Stage |  | 0.33 | Standard |  | 60000 | 48000 |  |  | 57000 | 585 | 80 | 78 | [8 empty] | Federally-Regulated Consumer Product | 05/01/2018 |  | 06/08/2018
Johnson Controls, Inc. | EVCON BY JOHNSON CONTROLS | TGLS060A10MP11 | Natural Gas | Induced Draft | True | False | 1 | False | Down |  | None | Non-Condensing | Single-Stage |  | 0.33 | Standard |  | 60000 | 48000 |  |  | 57000 | 585 | 80 | 78 | [8 empty] | Federally-Regulated Consumer Product | 05/01/2018 |  | 06/08/2018
Johnson Controls, Inc. | EVCON BY JOHNSON CONTROLS | TM8X060A12MP11 | LPG | Induced Draft | True | False | 1 | False | Up |  | None | Non-Condensing | Single-Stage |  | 0.5 | Premium |  | 60000 | 48000 |  |  | 59000 | 243 | 80 | 78 | [8 empty] | Federally-Regulated Consumer Product | 05/01/2018 |  | 06/08/2018
Johnson Controls, Inc. | EVCON BY JOHNSON CONTROLS | TM8X060A12MP11 | LPG | Induced Draft | True | False | 1 | False | Horizontal |  | None | Non-Condensing | Single-Stage |  | 0.5 | Premium |  | 60000 | 48000 |  |  | 59000 | 243 | 80 | 78 | [8 empty] | Federally-Regulated Consumer Product | 05/01/2018 |  | 06/08/2018
Johnson Controls, Inc. | EVCON BY JOHNSON CONTROLS | TM8X060A12MP11 | LPG | Induced Draft | True | False | 1 | False | Down |  | None | Non-Condensing | Single-Stage |  | 0.5 | Premium |  | 60000 | 48000 |  |  | 59000 | 243 | 80 | 78 | [8 empty] | Federally-Regulated Consumer Product | 05/01/2018 |  | 06/08/2018
Johnson Controls, Inc. | EVCON BY JOHNSON CONTROLS | TM8X060A12MP11 | Natural Gas | Induced Draft | True | False | 1 | False | Up |  | None | Non-Condensing | Single-Stage |  | 0.5 | Premium |  | 60000 | 48000 |  |  | 59000 | 243 | 80 | 78 | [8 empty] | Federally-Regulated Consumer Product | 05/01/2018 |  | 06/08/2018
Johnson Controls, Inc. | EVCON BY JOHNSON CONTROLS | TM8X060A12MP11 | Natural Gas | Induced Draft | True | False | 1 | False | Horizontal |  | None | Non-Condensing | Single-Stage |  | 0.5 | Premium |  | 60000 | 48000 |  |  | 59000 | 243 | 80 | 78 | [8 empty] | Federally-Regulated Consumer Product | 05/01/2018 |  | 06/08/2018
Johnson Controls, Inc. | EVCON BY JOHNSON CONTROLS | TM8X060A12MP11 | Natural Gas | Induced Draft | True | False | 1 | False | Down |  | None | Non-Condensing | Single-Stage |  | 0.5 | Premium |  | 60000 | 48000 |  |  | 59000 | 243 | 80 | 78 | [8 empty] | Federally-Regulated Consumer Product | 05/01/2018 |  | 06/08/2018
Johnson Controls, Inc. | EVCON BY JOHNSON CONTROLS | RGF29080CE16MP11 | LPG | Induced Draft | True | False | 1 | False | Up |  | None | Condensing | Two-Stage Modulating |  | 0.75 | Premium |  | 80000 | 77000 |  |  | 79000 | 273 | 96 | 78 | [8 empty] | Federally-Regulated Consumer Product | 05/01/2018 |  | 06/08/2018
Johnson Controls, Inc. | EVCON BY JOHNSON CONTROLS | RGF29080CE16MP11 | LPG | Induced Draft | True | False | 1 | False | Horizontal |  | None | Condensing | Two-Stage Modulating |  | 0.75 | Premium |  | 80000 | 77000 |  |  | 79000 | 273 | 96 | 78 | [8 empty] | Federally-Regulated Consumer Product | 05/01/2018 |  | 06/08/2018
Johnson Controls, Inc. | EVCON BY JOHNSON CONTROLS | RGF29080CE16MP11 | LPG | Induced Draft | True | False | 1 | False | Down |  | None | Condensing | Two-Stage Modulating |  | 0.75 | Premium |  | 80000 | 77000 |  |  | 79000 | 273 | 96 | 78 | [8 empty] | Federally-Regulated Consumer Product | 05/01/2018 |  | 06/08/2018
Johnson Controls, Inc. | EVCON BY JOHNSON CONTROLS | RGF29080CE16MP11 | Natural Gas | Induced Draft | True | False | 1 | False | Up |  | None | Condensing | Two-Stage Modulating |  | 0.75 | Premium |  | 80000 | 77000 |  |  | 79000 | 273 | 96 | 78 | [8 empty] | Federally-Regulated Consumer Product | 05/01/2018 |  | 06/08/2018
Johnson Controls, Inc. | EVCON BY JOHNSON CONTROLS | RGF29080CE16MP11 | Natural Gas | Induced Draft | True | False | 1 | False | Horizontal |  | None | Condensing | Two-Stage Modulating |  | 0.75 | Premium |  | 80000 | 77000 |  |  | 79000 | 273 | 96 | 78 | [8 empty] | Federally-Regulated Consumer Product | 05/01/2018 |  | 06/08/2018
Johnson Controls, Inc. | EVCON BY JOHNSON CONTROLS | RGF29080CE16MP11 | Natural Gas | Induced Draft | True | False | 1 | False | Down |  | None | Condensing | Two-Stage Modulating |  | 0.75 | Premium |  | 80000 | 77000 |  |  | 79000 | 273 | 96 | 78 | [8 empty] | Federally-Regulated Consumer Product | 05/01/2018 |  | 06/08/2018
Johnson Controls, Inc. | EVCON BY JOHNSON CONTROLS | PCG4A300502X1 | LPG | Induced Draft | True | True | 1 | False | Horizontal |  | None | Non-Condensing | Single-Stage |  | 0.33 | Premium |  | 50000 | 40000 |  |  | 38000 | 147 | 81 | 78 | [8 empty] | Federally-Regulated Consumer Product | 05/01/2018 |  | 06/08/2018
Johnson Controls, Inc. | EVCON BY JOHNSON CONTROLS | PCG4A300502X1 | LPG | Induced Draft | True | True | 1 | False | Down |  | None | Non-Condensing | Single-Stage |  | 0.33 | Premium |  | 50000 | 40000 |  |  | 38000 | 147 | 81 | 78 | [8 empty] | Federally-Regulated Consumer Product | 05/01/2018 |  | 06/08/2018
Johnson Controls, Inc. | EVCON BY JOHNSON CONTROLS | PCG4A300502X1 | Natural Gas | Induced Draft | True | True | 1 | False | Horizontal |  | None | Non-Condensing | Single-Stage |  | 0.33 | Premium |  | 50000 | 40000 |  |  | 38000 | 147 | 81 | 78 | [8 empty] | Federally-Regulated Consumer Product | 05/01/2018 |  | 06/08/2018
Johnson Controls, Inc. | EVCON BY JOHNSON CONTROLS | PCG4A300502X1 | Natural Gas | Induced Draft | True | True | 1 | False | Down |  | None | Non-Condensing | Single-Stage |  | 0.33 | Premium |  | 50000 | 40000 |  |  | 38000 | 147 | 81 | 78 | [8 empty] | Federally-Regulated Consumer Product | 05/01/2018 |  | 06/08/2018
Johnson Controls, Inc. | EVCON BY JOHNSON CONTROLS | PHG4A300502X1 | LPG | Induced Draft | True | True | 1 | False | Horizontal |  | None | Non-Condensing | Single-Stage |  | 0.33 | Premium |  | 50000 | 40000 |  |  | 38000 | 147 | 81 | 78 | [8 empty] | Federally-Regulated Consumer Product | 05/01/2018 |  | 06/08/2018
Johnson Controls, Inc. | EVCON BY JOHNSON CONTROLS | PHG4A300502X1 | LPG | Induced Draft | True | True | 1 | False | Down |  | None | Non-Condensing | Single-Stage |  | 0.33 | Premium |  | 50000 | 40000 |  |  | 38000 | 147 | 81 | 78 | [8 empty] | Federally-Regulated Consumer Product | 05/01/2018 |  | 06/08/2018
Johnson Controls, Inc. | EVCON BY JOHNSON CONTROLS | PHG4A300502X1 | Natural Gas | Induced Draft | True | True | 1 | False | Horizontal |  | None | Non-Condensing | Single-Stage |  | 0.33 | Premium |  | 50000 | 40000 |  |  | 38000 | 147 | 81 | 78 | [8 empty] | Federally-Regulated Consumer Product | 05/01/2018 |  | 06/08/2018
Johnson Controls, Inc. | EVCON BY JOHNSON CONTROLS | PHG4A300502X1 | Natural Gas | Induced Draft | True | True | 1 | False | Down |  | None | Non-Condensing | Single-Stage |  | 0.33 | Premium |  | 50000 | 40000 |  |  | 38000 | 147 | 81 | 78 | [8 empty] | Federally-Regulated Consumer Product | 05/01/2018 |  | 06/08/2018
Johnson Controls, Inc. | EVCON BY JOHNSON CONTROLS | PHG4B481252X1 | LPG | Induced Draft | True | True | 1 | False | Horizontal |  | None | Non-Condensing | Single-Stage |  | 0.75 | Premium |  | 125000 | 100000 |  |  | 114000 | 925 | 81 | 78 | [8 empty] | Federally-Regulated Consumer Product | 05/01/2018 |  | 06/08/2018
Johnson Controls, Inc. | EVCON BY JOHNSON CONTROLS | PHG4B481252X1 | LPG | Induced Draft | True | True | 1 | False | Down |  | None | Non-Condensing | Single-Stage |  | 0.75 | Premium |  | 125000 | 100000 |  |  | 114000 | 925 | 81 | 78 | [8 empty] | Federally-Regulated Consumer Product | 05/01/2018 |  | 06/08/2018
Johnson Controls, Inc. | EVCON BY JOHNSON CONTROLS | PHG4B481252X1 | Natural Gas | Induced Draft | True | True | 1 | False | Horizontal |  | None | Non-Condensing | Single-Stage |  | 0.75 | Premium |  | 125000 | 100000 |  |  | 114000 | 925 | 81 | 78 | [8 empty] | Federally-Regulated Consumer Product | 05/01/2018 |  | 06/08/2018
Johnson Controls, Inc. | EVCON BY JOHNSON CONTROLS | PHG4B481252X1 | Natural Gas | Induced Draft | True | True | 1 | False | Down |  | None | Non-Condensing | Single-Stage |  | 0.75 | Premium |  | 125000 | 100000 |  |  | 114000 | 925 | 81 | 78 | [8 empty] | Federally-Regulated Consumer Product | 05/01/2018 |  | 06/08/2018
Johnson Controls, Inc. | EVCON BY JOHNSON CONTROLS | TG8S100C20MP11 | LPG | Induced Draft | True | False | 1 | False | Up |  | None | Non-Condensing | Single-Stage |  | 1 | Standard |  | 100000 | 80000 |  |  | 95000 | 1226 | 80 | 78 | [8 empty] | Federally-Regulated Consumer Product | 05/01/2018 |  | 06/08/2018
Johnson Controls, Inc. | EVCON BY JOHNSON CONTROLS | TG8S100C20MP11 | LPG | Induced Draft | True | False | 1 | False | Horizontal |  | None | Non-Condensing | Single-Stage |  | 1 | Standard |  | 100000 | 80000 |  |  | 95000 | 1226 | 80 | 78 | [8 empty] | Federally-Regulated Consumer Product | 05/01/2018 |  | 06/08/2018
Johnson Controls, Inc. | EVCON BY JOHNSON CONTROLS | TG8S100C20MP11 | LPG | Induced Draft | True | False | 1 | False | Down |  | None | Non-Condensing | Single-Stage |  | 1 | Standard |  | 100000 | 80000 |  |  | 95000 | 1226 | 80 | 78 | [8 empty] | Federally-Regulated Consumer Product | 05/01/2018 |  | 06/08/2018
Johnson Controls, Inc. | EVCON BY JOHNSON CONTROLS | TG8S100C20MP11 | Natural Gas | Induced Draft | True | False | 1 | False | Up |  | None | Non-Condensing | Single-Stage |  | 1 | Standard |  | 100000 | 80000 |  |  | 95000 | 1226 | 80 | 78 | [8 empty] | Federally-Regulated Consumer Product | 05/01/2018 |  | 06/08/2018
Johnson Controls, Inc. | EVCON BY JOHNSON CONTROLS | TG8S100C20MP11 | Natural Gas | Induced Draft | True | False | 1 | False | Horizontal |  | None | Non-Condensing | Single-Stage |  | 1 | Standard |  | 100000 | 80000 |  |  | 95000 | 1226 | 80 | 78 | [8 empty] | Federally-Regulated Consumer Product | 05/01/2018 |  | 06/08/2018
Johnson Controls, Inc. | EVCON BY JOHNSON CONTROLS | TG8S100C20MP11 | Natural Gas | Induced Draft | True | False | 1 | False | Down |  | None | Non-Condensing | Single-Stage |  | 1 | Standard |  | 100000 | 80000 |  |  | 95000 | 1226 | 80 | 78 | [8 empty] | Federally-Regulated Consumer Product | 05/01/2018 |  | 06/08/2018
Johnson Controls, Inc. | EVCON BY JOHNSON CONTROLS | TMLX100C16MP11 | LPG | Induced Draft | True | False | 1 | False | Up |  | None | Non-Condensing | Single-Stage |  | 0.5 | Premium |  | 100000 | 80000 |  |  | 98000 | 431 | 80 | 78 | [8 empty] | Federally-Regulated Consumer Product | 05/01/2018 |  | 06/08/2018
Johnson Controls, Inc. | EVCON BY JOHNSON CONTROLS | TMLX100C16MP11 | LPG | Induced Draft | True | False | 1 | False | Horizontal |  | None | Non-Condensing | Single-Stage |  | 0.5 | Premium |  | 100000 | 80000 |  |  | 98000 | 431 | 80 | 78 | [8 empty] | Federally-Regulated Consumer Product | 05/01/2018 |  | 06/08/2018
Johnson Controls, Inc. | EVCON BY JOHNSON CONTROLS | TMLX100C16MP11 | LPG | Induced Draft | True | False | 1 | False | Down |  | None | Non-Condensing | Single-Stage |  | 0.5 | Premium |  | 100000 | 80000 |  |  | 98000 | 431 | 80 | 78 | [8 empty] | Federally-Regulated Consumer Product | 05/01/2018 |  | 06/08/2018
Johnson Controls, Inc. | EVCON BY JOHNSON CONTROLS | TMLX100C16MP11 | Natural Gas | Induced Draft | True | False | 1 | False | Up |  | None | Non-Condensing | Single-Stage |  | 0.5 | Premium |  | 100000 | 80000 |  |  | 98000 | 431 | 80 | 78 | [8 empty] | Federally-Regulated Consumer Product | 05/01/2018 |  | 06/08/2018
Johnson Controls, Inc. | EVCON BY JOHNSON CONTROLS | TMLX100C16MP11 | Natural Gas | Induced Draft | True | False | 1 | False | Horizontal |  | None | Non-Condensing | Single-Stage |  | 0.5 | Premium |  | 100000 | 80000 |  |  | 98000 | 431 | 80 | 78 | [8 empty] | Federally-Regulated Consumer Product | 05/01/2018 |  | 06/08/2018
Johnson Controls, Inc. | EVCON BY JOHNSON CONTROLS | TMLX100C16MP11 | Natural Gas | Induced Draft | True | False | 1 | False | Down |  | None | Non-Condensing | Single-Stage |  | 0.5 | Premium |  | 100000 | 80000 |  |  | 98000 | 431 | 80 | 78 | [8 empty] | Federally-Regulated Consumer Product | 05/01/2018 |  | 06/08/2018
Johnson Controls, Inc. | EVCON BY JOHNSON CONTROLS | RGF1L060AP12MP11 | LPG | Induced Draft | True | False | 1 | False | Up |  | None | Non-Condensing | Single-Stage |  | 0.33 | Standard |  | 60000 | 48000 |  |  | 57000 | 656 | 80 | 78 | [8 empty] | Federally-Regulated Consumer Product | 05/01/2018 |  | 06/08/2018
Johnson Controls, Inc. | EVCON BY JOHNSON CONTROLS | RGF1L060AP12MP11 | LPG | Induced Draft | True | False | 1 | False | Horizontal |  | None | Non-Condensing | Single-Stage |  | 0.33 | Standard |  | 60000 | 48000 |  |  | 57000 | 656 | 80 | 78 | [8 empty] | Federally-Regulated Consumer Product | 05/01/2018 |  | 06/08/2018
Johnson Controls, Inc. | EVCON BY JOHNSON CONTROLS | RGF1L060AP12MP11 | LPG | Induced Draft | True | False | 1 | False | Down |  | None | Non-Condensing | Single-Stage |  | 0.33 | Standard |  | 60000 | 48000 |  |  | 57000 | 656 | 80 | 78 | [8 empty] | Federally-Regulated Consumer Product | 05/01/2018 |  | 06/08/2018
Johnson Controls, Inc. | EVCON BY JOHNSON CONTROLS | RGF1L060AP12MP11 | Natural Gas | Induced Draft | True | False | 1 | False | Up |  | None | Non-Condensing | Single-Stage |  | 0.33 | Standard |  | 60000 | 48000 |  |  | 57000 | 656 | 80 | 78 | [8 empty] | Federally-Regulated Consumer Product | 05/01/2018 |  | 06/08/2018
Johnson Controls, Inc. | EVCON BY JOHNSON CONTROLS | RGF1L060AP12MP11 | Natural Gas | Induced Draft | True | False | 1 | False | Horizontal |  | None | Non-Condensing | Single-Stage |  | 0.33 | Standard |  | 60000 | 48000 |  |  | 57000 | 656 | 80 | 78 | [8 empty] | Federally-Regulated Consumer Product | 05/01/2018 |  | 06/08/2018
Johnson Controls, Inc. | EVCON BY JOHNSON CONTROLS | RGF1L060AP12MP11 | Natural Gas | Induced Draft | True | False | 1 | False | Down |  | None | Non-Condensing | Single-Stage |  | 0.33 | Standard |  | 60000 | 48000 |  |  | 57000 | 656 | 80 | 78 | [8 empty] | Federally-Regulated Consumer Product | 05/01/2018 |  | 06/08/2018
Johnson Controls, Inc. | EVCON BY JOHNSON CONTROLS | TGLS120C20MP11 | LPG | Induced Draft | True | False | 1 | False | Up |  | None | Non-Condensing | Single-Stage |  | 1 | Standard |  | 120000 | 96000 |  |  | 115000 | 1197 | 80 | 78 | [8 empty] | Federally-Regulated Consumer Product | 05/01/2018 |  | 06/08/2018
Johnson Controls, Inc. | EVCON BY JOHNSON CONTROLS | TGLS120C20MP11 | LPG | Induced Draft | True | False | 1 | False | Horizontal |  | None | Non-Condensing | Single-Stage |  | 1 | Standard |  | 120000 | 96000 |  |  | 115000 | 1197 | 80 | 78 | [8 empty] | Federally-Regulated Consumer Product | 05/01/2018 |  | 06/08/2018
Johnson Controls, Inc. | EVCON BY JOHNSON CONTROLS | TGLS120C20MP11 | LPG | Induced Draft | True | False | 1 | False | Down |  | None | Non-Condensing | Single-Stage |  | 1 | Standard |  | 120000 | 96000 |  |  | 115000 | 1197 | 80 | 78 | [8 empty] | Federally-Regulated Consumer Product | 05/01/2018 |  | 06/08/2018
Johnson Controls, Inc. | EVCON BY JOHNSON CONTROLS | TGLS120C20MP11 | Natural Gas | Induced Draft | True | False | 1 | False | Up |  | None | Non-Condensing | Single-Stage |  | 1 | Standard |  | 120000 | 96000 |  |  | 115000 | 1197 | 80 | 78 | [8 empty] | Federally-Regulated Consumer Product | 05/01/2018 |  | 06/08/2018
Johnson Controls, Inc. | EVCON BY JOHNSON CONTROLS | TGLS120C20MP11 | Natural Gas | Induced Draft | True | False | 1 | False | Horizontal |  | None | Non-Condensing | Single-Stage |  | 1 | Standard |  | 120000 | 96000 |  |  | 115000 | 1197 | 80 | 78 | [8 empty] | Federally-Regulated Consumer Product | 05/01/2018 |  | 06/08/2018
Johnson Controls, Inc. | EVCON BY JOHNSON CONTROLS | TGLS120C20MP11 | Natural Gas | Induced Draft | True | False | 1 | False | Down |  | None | Non-Condensing | Single-Stage |  | 1 | Standard |  | 120000 | 96000 |  |  | 115000 | 1197 | 80 | 78 | [8 empty] | Federally-Regulated Consumer Product | 05/01/2018 |  | 06/08/2018
Johnson Controls, Inc. | EVCON BY JOHNSON CONTROLS | TM9E060B12MP11 | LPG | Induced Draft | True | False | 1 | False | Up |  | None | Condensing | Single-Stage |  | 0.5 | Premium |  | 60000 | 57000 |  |  | 49000 | 284 | 95 | 78 | [8 empty] | Federally-Regulated Consumer Product | 05/01/2018 |  | 06/08/2018
Johnson Controls, Inc. | EVCON BY JOHNSON CONTROLS | TM9E060B12MP11 | LPG | Induced Draft | True | False | 1 | False | Horizontal |  | None | Condensing | Single-Stage |  | 0.5 | Premium |  | 60000 | 57000 |  |  | 49000 | 284 | 95 | 78 | [8 empty] | Federally-Regulated Consumer Product | 05/01/2018 |  | 06/08/2018
Johnson Controls, Inc. | EVCON BY JOHNSON CONTROLS | TM9E060B12MP11 | LPG | Induced Draft | True | False | 1 | False | Down |  | None | Condensing | Single-Stage |  | 0.5 | Premium |  | 60000 | 57000 |  |  | 49000 | 284 | 95 | 78 | [8 empty] | Federally-Regulated Consumer Product | 05/01/2018 |  | 06/08/2018
Johnson Controls, Inc. | EVCON BY JOHNSON CONTROLS | TM9E060B12MP11 | Natural Gas | Induced Draft | True | False | 1 | False | Up |  | None | Condensing | Single-Stage |  | 0.5 | Premium |  | 60000 | 57000 |  |  | 49000 | 284 | 95 | 78 | [8 empty] | Federally-Regulated Consumer Product | 05/01/2018 |  | 06/08/2018
Johnson Controls, Inc. | EVCON BY JOHNSON CONTROLS | TM9E060B12MP11 | Natural Gas | Induced Draft | True | False | 1 | False | Horizontal |  | None | Condensing | Single-Stage |  | 0.5 | Premium |  | 60000 | 57000 |  |  | 49000 | 284 | 95 | 78 | [8 empty] | Federally-Regulated Consumer Product | 05/01/2018 |  | 06/08/2018
Johnson Controls, Inc. | EVCON BY JOHNSON CONTROLS | TM9E060B12MP11 | Natural Gas | Induced Draft | True | False | 1 | False | Down |  | None | Condensing | Single-Stage |  | 0.5 | Premium |  | 60000 | 57000 |  |  | 49000 | 284 | 95 | 78 | [8 empty] | Federally-Regulated Consumer Product | 05/01/2018 |  | 06/08/2018
Johnson Controls, Inc. | Evcon | TPLC100C16MP13 | LPG | Induced Draft | True | False | 1 | False | Up |  | None | Non-Condensing | Step Modulating |  | 0.75 | Premium |  | 100000 | 78000 |  |  | 97300 | 253 | 80 | 78 | [8 empty] | Federally-Regulated Consumer Product | 11/06/2017 |  | 06/08/2018
Johnson Controls, Inc. | Evcon | TPLC100C16MP13 | LPG | Induced Draft | True | False | 1 | False | Horizontal |  | None | Non-Condensing | Step Modulating |  | 0.75 | Premium |  | 100000 | 78000 |  |  | 97300 | 253 | 80 | 78 | [8 empty] | Federally-Regulated Consumer Product | 11/06/2017 |  | 06/08/2018
Johnson Controls, Inc. | Evcon | TPLC100C16MP13 | LPG | Induced Draft | True | False | 1 | False | Down |  | None | Non-Condensing | Step Modulating |  | 0.75 | Premium |  | 100000 | 78000 |  |  | 97300 | 253 | 80 | 78 | [8 empty] | Federally-Regulated Consumer Product | 11/06/2017 |  | 06/08/2018
Johnson Controls, Inc. | Evcon | TPLC100C16MP13 | Natural Gas | Induced Draft | True | False | 1 | False | Up |  | None | Non-Condensing | Step Modulating |  | 0.75 | Premium |  | 100000 | 78000 |  |  | 97300 | 253 | 80 | 78 | [8 empty] | Federally-Regulated Consumer Product | 11/06/2017 |  | 06/08/2018
Johnson Controls, Inc. | Evcon | TPLC100C16MP13 | Natural Gas | Induced Draft | True | False | 1 | False | Horizontal |  | None | Non-Condensing | Step Modulating |  | 0.75 | Premium |  | 100000 | 78000 |  |  | 97300 | 253 | 80 | 78 | [8 empty] | Federally-Regulated Consumer Product | 11/06/2017 |  | 06/08/2018
Johnson Controls, Inc. | Evcon | TPLC100C16MP13 | Natural Gas | Induced Draft | True | False | 1 | False | Down |  | None | Non-Condensing | Step Modulating |  | 0.75 | Premium |  | 100000 | 78000 |  |  | 97300 | 253 | 80 | 78 | [8 empty] | Federally-Regulated Consumer Product | 11/06/2017 |  | 06/08/2018
Johnson Controls, Inc. | Evcon | TM9V040A10MP12 | LPG | Induced Draft | True | False | 1 | False | Up |  | None | Condensing | Two-Stage Modulating |  | 0.5 | Premium |  | 40000 | 38000 |  |  | 30800 | 180 | 96 | 78 | [8 empty] | Federally-Regulated Consumer Product | 11/06/2017 |  | 06/08/2018
Johnson Controls, Inc. | Evcon | TM9V040A10MP12 | LPG | Induced Draft | True | False | 1 | False | Horizontal |  | None | Condensing | Two-Stage Modulating |  | 0.5 | Premium |  | 40000 | 38000 |  |  | 30800 | 180 | 96 | 78 | [8 empty] | Federally-Regulated Consumer Product | 11/06/2017 |  | 06/08/2018
Johnson Controls, Inc. | Evcon | TM9V040A10MP12 | LPG | Induced Draft | True | False | 1 | False | Down |  | None | Condensing | Two-Stage Modulating |  | 0.5 | Premium |  | 40000 | 38000 |  |  | 30800 | 180 | 96 | 78 | [8 empty] | Federally-Regulated Consumer Product | 11/06/2017 |  | 06/08/2018
Johnson Controls, Inc. | Evcon | TM9V040A10MP12 | Natural Gas | Induced Draft | True | False | 1 | False | Up |  | None | Condensing | Two-Stage Modulating |  | 0.5 | Premium |  | 40000 | 38000 |  |  | 30800 | 180 | 96 | 78 | [8 empty] | Federally-Regulated Consumer Product | 11/06/2017 |  | 06/08/2018
Johnson Controls, Inc. | Evcon | TM9V040A10MP12 | Natural Gas | Induced Draft | True | False | 1 | False | Horizontal |  | None | Condensing | Two-Stage Modulating |  | 0.5 | Premium |  | 40000 | 38000 |  |  | 30800 | 180 | 96 | 78 | [8 empty] | Federally-Regulated Consumer Product | 11/06/2017 |  | 06/08/2018
Johnson Controls, Inc. | Evcon | TM9V040A10MP12 | Natural Gas | Induced Draft | True | False | 1 | False | Down |  | None | Condensing | Two-Stage Modulating |  | 0.5 | Premium |  | 40000 | 38000 |  |  | 30800 | 180 | 96 | 78 | [8 empty] | Federally-Regulated Consumer Product | 11/06/2017 |  | 06/08/2018
Johnson Controls, Inc. | Evcon | TM9V060B12MP12 | LPG | Induced Draft | True | False | 1 | False | Up |  | None | Condensing | Two-Stage Modulating |  | 0.5 | Premium |  | 60000 | 58000 |  |  | 47800 | 284 | 96 | 78 | [8 empty] | Federally-Regulated Consumer Product | 11/06/2017 |  | 06/08/2018
Johnson Controls, Inc. | Evcon | TM9V060B12MP12 | LPG | Induced Draft | True | False | 1 | False | Horizontal |  | None | Condensing | Two-Stage Modulating |  | 0.5 | Premium |  | 60000 | 58000 |  |  | 47800 | 284 | 96 | 78 | [8 empty] | Federally-Regulated Consumer Product | 11/06/2017 |  | 06/08/2018
Johnson Controls, Inc. | Evcon | TM9V060B12MP12 | LPG | Induced Draft | True | False | 1 | False | Down |  | None | Condensing | Two-Stage Modulating |  | 0.5 | Premium |  | 60000 | 58000 |  |  | 47800 | 284 | 96 | 78 | [8 empty] | Federally-Regulated Consumer Product | 11/06/2017 |  | 06/08/2018
Johnson Controls, Inc. | Evcon | TM9V060B12MP12 | Natural Gas | Induced Draft | True | False | 1 | False | Up |  | None | Condensing | Two-Stage Modulating |  | 0.5 | Premium |  | 60000 | 58000 |  |  | 47800 | 284 | 96 | 78 | [8 empty] | Federally-Regulated Consumer Product | 11/06/2017 |  | 06/08/2018
Johnson Controls, Inc. | Evcon | TM9V060B12MP12 | Natural Gas | Induced Draft | True | False | 1 | False | Horizontal |  | None | Condensing | Two-Stage Modulating |  | 0.5 | Premium |  | 60000 | 58000 |  |  | 47800 | 284 | 96 | 78 | [8 empty] | Federally-Regulated Consumer Product | 11/06/2017 |  | 06/08/2018
Johnson Controls, Inc. | Evcon | TM9V060B12MP12 | Natural Gas | Induced Draft | True | False | 1 | False | Down |  | None | Condensing | Two-Stage Modulating |  | 0.5 | Premium |  | 60000 | 58000 |  |  | 47800 | 284 | 96 | 78 | [8 empty] | Federally-Regulated Consumer Product | 11/06/2017 |  | 06/08/2018
Johnson Controls, Inc. | Evcon | TPLC120C20MP13 | LPG | Induced Draft | True | False | 1 | False | Up |  | None | Non-Condensing | Step Modulating |  | 1 | Premium |  | 120000 | 95000 |  |  | 115200 | 484 | 80 | 78 | [8 empty] | Federally-Regulated Consumer Product | 11/06/2017 |  | 06/08/2018
Johnson Controls, Inc. | Evcon | TPLC120C20MP13 | LPG | Induced Draft | True | False | 1 | False | Horizontal |  | None | Non-Condensing | Step Modulating |  | 1 | Premium |  | 120000 | 95000 |  |  | 115200 | 484 | 80 | 78 | [8 empty] | Federally-Regulated Consumer Product | 11/06/2017 |  | 06/08/2018
Johnson Controls, Inc. | Evcon | TPLC120C20MP13 | LPG | Induced Draft | True | False | 1 | False | Down |  | None | Non-Condensing | Step Modulating |  | 1 | Premium |  | 120000 | 95000 |  |  | 115200 | 484 | 80 | 78 | [8 empty] | Federally-Regulated Consumer Product | 11/06/2017 |  | 06/08/2018
Johnson Controls, Inc. | Evcon | TPLC120C20MP13 | Natural Gas | Induced Draft | True | False | 1 | False | Up |  | None | Non-Condensing | Step Modulating |  | 1 | Premium |  | 120000 | 95000 |  |  | 115200 | 484 | 80 | 78 | [8 empty] | Federally-Regulated Consumer Product | 11/06/2017 |  | 06/08/2018
Johnson Controls, Inc. | Evcon | TPLC120C20MP13 | Natural Gas | Induced Draft | True | False | 1 | False | Horizontal |  | None | Non-Condensing | Step Modulating |  | 1 | Premium |  | 120000 | 95000 |  |  | 115200 | 484 | 80 | 78 | [8 empty] | Federally-Regulated Consumer Product | 11/06/2017 |  | 06/08/2018
Johnson Controls, Inc. | Evcon | TPLC120C20MP13 | Natural Gas | Induced Draft | True | False | 1 | False | Down |  | None | Non-Condensing | Step Modulating |  | 1 | Premium |  | 120000 | 95000 |  |  | 115200 | 484 | 80 | 78 | [8 empty] | Federally-Regulated Consumer Product | 11/06/2017 |  | 06/08/2018
Johnson Controls, Inc. | Evcon | TM9V080C16MP12 | LPG | Induced Draft | True | False | 1 | False | Up |  | None | Condensing | Two-Stage Modulating |  | 0.75 | Premium |  | 80000 | 77000 |  |  | 79000 | 273 | 96 | 78 | [8 empty] | Federally-Regulated Consumer Product | 11/06/2017 |  | 06/08/2018
Johnson Controls, Inc. | Evcon | TM9V080C16MP12 | LPG | Induced Draft | True | False | 1 | False | Horizontal |  | None | Condensing | Two-Stage Modulating |  | 0.75 | Premium |  | 80000 | 77000 |  |  | 79000 | 273 | 96 | 78 | [8 empty] | Federally-Regulated Consumer Product | 11/06/2017 |  | 06/08/2018
Johnson Controls, Inc. | Evcon | TM9V080C16MP12 | LPG | Induced Draft | True | False | 1 | False | Down |  | None | Condensing | Two-Stage Modulating |  | 0.75 | Premium |  | 80000 | 77000 |  |  | 79000 | 273 | 96 | 78 | [8 empty] | Federally-Regulated Consumer Product | 11/06/2017 |  | 06/08/2018
Johnson Controls, Inc. | Evcon | TM9V080C16MP12 | Natural Gas | Induced Draft | True | False | 1 | False | Up |  | None | Condensing | Two-Stage Modulating |  | 0.75 | Premium |  | 80000 | 77000 |  |  | 79000 | 273 | 96 | 78 | [8 empty] | Federally-Regulated Consumer Product | 11/06/2017 |  | 06/08/2018
Johnson Controls, Inc. | Evcon | TM9V080C16MP12 | Natural Gas | Induced Draft | True | False | 1 | False | Horizontal |  | None | Condensing | Two-Stage Modulating |  | 0.75 | Premium |  | 80000 | 77000 |  |  | 79000 | 273 | 96 | 78 | [8 empty] | Federally-Regulated Consumer Product | 11/06/2017 |  | 06/08/2018
Johnson Controls, Inc. | Evcon | TM9V080C16MP12 | Natural Gas | Induced Draft | True | False | 1 | False | Down |  | None | Condensing | Two-Stage Modulating |  | 0.75 | Premium |  | 80000 | 77000 |  |  | 79000 | 273 | 96 | 78 | [8 empty] | Federally-Regulated Consumer Product | 11/06/2017 |  | 06/08/2018
Johnson Controls, Inc. | FRASER-JOHNSTON BY JOHNSON CONTROLS | TM9M120D20MP12 | Natural Gas | Induced Draft | True | False | 1 | False | Down |  | None | Condensing | Step Modulating |  | 1 | Standard |  | 120000 | 116000 |  |  | 111200 | 1144 | 97 | 78 | [8 empty] | Federally-Regulated Consumer Product | 06/08/2017 |  | 06/08/2018
Johnson Controls, Inc. | FRASER-JOHNSTON BY JOHNSON CONTROLS | TM9M120D20MP12 | Natural Gas | Induced Draft | True | False | 1 | False | Horizontal |  | None | Condensing | Step Modulating |  | 1 | Standard |  | 120000 | 116000 |  |  | 111200 | 1144 | 97 | 78 | [8 empty] | Federally-Regulated Consumer Product | 06/08/2017 |  | 06/08/2018
Johnson Controls, Inc. | FRASER-JOHNSTON BY JOHNSON CONTROLS | TM9M120D20MP12 | Natural Gas | Induced Draft | True | False | 1 | False | Up |  | None | Condensing | Step Modulating |  | 1 | Standard |  | 120000 | 116000 |  |  | 111200 | 1144 | 97 | 78 | [8 empty] | Federally-Regulated Consumer Product | 06/08/2017 |  | 06/08/2018
Johnson Controls, Inc. | FRASER-JOHNSTON BY JOHNSON CONTROLS | TM9M120D20MP12 | LPG | Induced Draft | True | False | 1 | False | Down |  | None | Condensing | Step Modulating |  | 1 | Standard |  | 120000 | 116000 |  |  | 111200 | 1144 | 97 | 78 | [8 empty] | Federally-Regulated Consumer Product | 06/08/2017 |  | 06/08/2018
Johnson Controls, Inc. | FRASER-JOHNSTON BY JOHNSON CONTROLS | TM9M120D20MP12 | LPG | Induced Draft | True | False | 1 | False | Horizontal |  | None | Condensing | Step Modulating |  | 1 | Standard |  | 120000 | 116000 |  |  | 111200 | 1144 | 97 | 78 | [8 empty] | Federally-Regulated Consumer Product | 06/08/2017 |  | 06/08/2018
Johnson Controls, Inc. | FRASER-JOHNSTON BY JOHNSON CONTROLS | TM9M120D20MP12 | LPG | Induced Draft | True | False | 1 | False | Up |  | None | Condensing | Step Modulating |  | 1 | Standard |  | 120000 | 116000 |  |  | 111200 | 1144 | 97 | 78 | [8 empty] | Federally-Regulated Consumer Product | 06/08/2017 |  | 06/08/2018
Johnson Controls, Inc. | FRASER-JOHNSTON BY JOHNSON CONTROLS | TM9M060B12MP12 | Natural Gas | Induced Draft | True | False | 1 | False | Down |  | None | Condensing | Step Modulating |  | 0.5 | Standard |  | 60000 | 58000 |  |  | 46700 | 716 | 97 | 78 | [8 empty] | Federally-Regulated Consumer Product | 06/08/2017 |  | 06/08/2018
Johnson Controls, Inc. | FRASER-JOHNSTON BY JOHNSON CONTROLS | TM9M060B12MP12 | Natural Gas | Induced Draft | True | False | 1 | False | Horizontal |  | None | Condensing | Step Modulating |  | 0.5 | Standard |  | 60000 | 58000 |  |  | 46700 | 716 | 97 | 78 | [8 empty] | Federally-Regulated Consumer Product | 06/08/2017 |  | 06/08/2018
Johnson Controls, Inc. | FRASER-JOHNSTON BY JOHNSON CONTROLS | TM9M060B12MP12 | Natural Gas | Induced Draft | True | False | 1 | False | Up |  | None | Condensing | Step Modulating |  | 0.5 | Standard |  | 60000 | 58000 |  |  | 46700 | 716 | 97 | 78 | [8 empty] | Federally-Regulated Consumer Product | 06/08/2017 |  | 06/08/2018
Johnson Controls, Inc. | FRASER-JOHNSTON BY JOHNSON CONTROLS | TM9M060B12MP12 | LPG | Induced Draft | True | False | 1 | False | Down |  | None | Condensing | Step Modulating |  | 0.5 | Standard |  | 60000 | 58000 |  |  | 46700 | 716 | 97 | 78 | [8 empty] | Federally-Regulated Consumer Product | 06/08/2017 |  | 06/08/2018
Johnson Controls, Inc. | FRASER-JOHNSTON BY JOHNSON CONTROLS | TM9M060B12MP12 | LPG | Induced Draft | True | False | 1 | False | Horizontal |  | None | Condensing | Step Modulating |  | 0.5 | Standard |  | 60000 | 58000 |  |  | 46700 | 716 | 97 | 78 | [8 empty] | Federally-Regulated Consumer Product | 06/08/2017 |  | 06/08/2018
Johnson Controls, Inc. | FRASER-JOHNSTON BY JOHNSON CONTROLS | TM9M060B12MP12 | LPG | Induced Draft | True | False | 1 | False | Up |  | None | Condensing | Step Modulating |  | 0.5 | Standard |  | 60000 | 58000 |  |  | 46700 | 716 | 97 | 78 | [8 empty] | Federally-Regulated Consumer Product | 06/08/2017 |  | 06/08/2018
International Comfort Products | Arcoaire | F9MXT1202422A*D | LPG | Induced Draft | True | False | 1 | False | Down |  | None | Condensing | Two-Stage Modulating |  | 1 | Standard |  | 120000 | 116000 |  |  | 111300 | 628 | 95 | 78 | [8 empty] | Federally-Regulated Consumer Product | 10/18/2017 |  | 06/11/2018
International Comfort Products | Arcoaire | F9MXT1202422A*D | Natural Gas | Induced Draft | True | False | 1 | False | Down |  | None | Condensing | Two-Stage Modulating |  | 1 | Standard |  | 120000 | 116000 |  |  | 111300 | 628 | 95 | 78 | [8 empty] | Federally-Regulated Consumer Product | 10/18/2017 |  | 06/11/2018
International Comfort Products | Arcoaire | F9MXT0401410A*D | LPG | Induced Draft | True | False | 1 | False | Down |  | None | Condensing | Two-Stage Modulating |  | 0.5 | Standard |  | 40000 | 39000 |  |  | 32600 | 179 | 95 | 78 | [8 empty] | Federally-Regulated Consumer Product | 10/18/2017 |  | 06/11/2018
International Comfort Products | Arcoaire | F9MXT0401410A*D | Natural Gas | Induced Draft | True | False | 1 | False | Down |  | None | Condensing | Two-Stage Modulating |  | 0.5 | Standard |  | 40000 | 39000 |  |  | 32600 | 179 | 95 | 78 | [8 empty] | Federally-Regulated Consumer Product | 10/18/2017 |  | 06/11/2018
International Comfort Products | Arcoaire | F9MXT0802120A*D | LPG | Induced Draft | True | False | 1 | False | Down |  | None | Condensing | Two-Stage Modulating |  | 1 | Standard |  | 80000 | 76000 |  |  | 65500 | 261 | 95 | 78 | [8 empty] | Federally-Regulated Consumer Product | 10/18/2017 |  | 06/11/2018
International Comfort Products | Arcoaire | F9MXT0802120A*D | Natural Gas | Induced Draft | True | False | 1 | False | Down |  | None | Condensing | Two-Stage Modulating |  | 1 | Standard |  | 80000 | 76000 |  |  | 65500 | 261 | 95 | 78 | [8 empty] | Federally-Regulated Consumer Product | 10/18/2017 |  | 06/11/2018
International Comfort Products | Arcoaire | F9MXT0801716A*D | LPG | Induced Draft | True | False | 1 | False | Down |  | None | Condensing | Two-Stage Modulating |  | 0.75 | Standard |  | 80000 | 77000 |  |  | 80800 | 410 | 95 | 78 | [8 empty] | Federally-Regulated Consumer Product | 10/18/2017 |  | 06/11/2018
International Comfort Products | Arcoaire | F9MXT0801716A*D | Natural Gas | Induced Draft | True | False | 1 | False | Down |  | None | Condensing | Two-Stage Modulating |  | 0.75 | Standard |  | 80000 | 77000 |  |  | 80800 | 410 | 95 | 78 | [8 empty] | Federally-Regulated Consumer Product | 10/18/2017 |  | 06/11/2018
International Comfort Products | Arcoaire | F9MXT1002120A*D | LPG | Induced Draft | True | False | 1 | False | Down |  | None | Condensing | Two-Stage Modulating |  | 1 | Standard |  | 100000 | 97000 |  |  | 97400 | 420 | 95 | 78 | [8 empty] | Federally-Regulated Consumer Product | 10/18/2017 |  | 06/11/2018
International Comfort Products | Arcoaire | F9MXT1002120A*D | Natural Gas | Induced Draft | True | False | 1 | False | Down |  | None | Condensing | Two-Stage Modulating |  | 1 | Standard |  | 100000 | 97000 |  |  | 97400 | 420 | 95 | 78 | [8 empty] | Federally-Regulated Consumer Product | 10/18/2017 |  | 06/11/2018
International Comfort Products | Arcoaire | F9MXT0401712A*D | LPG | Induced Draft | True | False | 1 | False | Down |  | None | Condensing | Two-Stage Modulating |  | 0.5 | Standard |  | 40000 | 39000 |  |  | 32700 | 150 | 95 | 78 | [8 empty] | Federally-Regulated Consumer Product | 10/18/2017 |  | 06/11/2018
International Comfort Products | Arcoaire | F9MXT0401712A*D | Natural Gas | Induced Draft | True | False | 1 | False | Down |  | None | Condensing | Two-Stage Modulating |  | 0.5 | Standard |  | 40000 | 39000 |  |  | 32700 | 150 | 95 | 78 | [8 empty] | Federally-Regulated Consumer Product | 10/18/2017 |  | 06/11/2018
International Comfort Products | Arcoaire | F9MXT0601412A*D | LPG | Induced Draft | True | False | 1 | False | Down |  | None | Condensing | Two-Stage Modulating |  | 0.5 | Standard |  | 60000 | 58000 |  |  | 48500 | 255 | 95 | 78 | [8 empty] | Federally-Regulated Consumer Product | 10/18/2017 |  | 06/11/2018
International Comfort Products | Arcoaire | F9MXT0601412A*D | Natural Gas | Induced Draft | True | False | 1 | False | Down |  | None | Condensing | Two-Stage Modulating |  | 0.5 | Standard |  | 60000 | 58000 |  |  | 48500 | 255 | 95 | 78 | [8 empty] | Federally-Regulated Consumer Product | 10/18/2017 |  | 06/11/2018
International Comfort Products | Arcoaire | F9MXE0802120A*D | LPG | Induced Draft | True | False | 1 | False | Down |  | None | Condensing | Single-Stage |  | 1 | Standard |  | 80000 | 78000 |  |  | 83000 | 418 | 95 | 78 | [8 empty] | Federally-Regulated Consumer Product | 10/18/2017 |  | 06/11/2018
International Comfort Products | Arcoaire | F9MXT0601714A*D | LPG | Induced Draft | True | False | 1 | False | Down |  | None | Condensing | Two-Stage Modulating |  | 0.75 | Standard |  | 60000 | 58000 |  |  | 49000 | 194 | 95 | 78 | [8 empty] | Federally-Regulated Consumer Product | 05/01/2018 |  | 06/11/2018
International Comfort Products | Arcoaire | F9MXE0802120A*D | Natural Gas | Induced Draft | True | False | 1 | False | Down |  | None | Condensing | Single-Stage |  | 1 | Standard |  | 80000 | 78000 |  |  | 83000 | 418 | 95 | 78 | [8 empty] | Federally-Regulated Consumer Product | 10/18/2017 |  | 06/11/2018
International Comfort Products | Arcoaire | F9MXT0601714A*D | Natural Gas | Induced Draft | True | False | 1 | False | Down |  | None | Condensing | Two-Stage Modulating |  | 0.75 | Standard |  | 60000 | 58000 |  |  | 49000 | 194 | 95 | 78 | [8 empty] | Federally-Regulated Consumer Product | 05/01/2018 |  | 06/11/2018
International Comfort Products | Arcoaire | F9MXE1002120A*D | LPG | Induced Draft | True | False | 1 | False | Down |  | None | Condensing | Single-Stage |  | 1 | Standard |  | 100000 | 97000 |  |  | 99000 | 614 | 95 | 78 | [8 empty] | Federally-Regulated Consumer Product | 05/01/2018 |  | 06/11/2018
International Comfort Products | Arcoaire | F9MXE1002120A*D | Natural Gas | Induced Draft | True | False | 1 | False | Down |  | None | Condensing | Single-Stage |  | 1 | Standard |  | 100000 | 97000 |  |  | 99000 | 614 | 95 | 78 | [8 empty] | Federally-Regulated Consumer Product | 05/01/2018 |  | 06/11/2018
International Comfort Products | Arcoaire | F9MXE1202422A*D | LPG | Induced Draft | True | False | 1 | False | Down |  | None | Condensing | Single-Stage |  | 1 | Standard |  | 120000 | 116000 |  |  | 114000 | 1047 | 95 | 78 | [8 empty] | Federally-Regulated Consumer Product | 05/01/2018 |  | 06/11/2018
International Comfort Products | Arcoaire | F9MXE1202422A*D | Natural Gas | Induced Draft | True | False | 1 | False | Down |  | None | Condensing | Single-Stage |  | 1 | Standard |  | 120000 | 116000 |  |  | 114000 | 1047 | 95 | 78 | [8 empty] | Federally-Regulated Consumer Product | 05/01/2018 |  | 06/11/2018
International Comfort Products | Arcoaire | F9MXE0801716A*D | LPG | Induced Draft | True | False | 1 | False | Down |  | None | Condensing | Single-Stage |  | 0.75 | Standard |  | 80000 | 78000 |  |  | 82000 | 558 | 95 | 78 | [8 empty] | Federally-Regulated Consumer Product | 05/01/2018 |  | 06/11/2018
International Comfort Products | Arcoaire | F9MXE0801716A*D | Natural Gas | Induced Draft | True | False | 1 | False | Down |  | None | Condensing | Single-Stage |  | 0.75 | Standard |  | 80000 | 78000 |  |  | 82000 | 558 | 95 | 78 | [8 empty] | Federally-Regulated Consumer Product | 05/01/2018 |  | 06/11/2018
International Comfort Products | Arcoaire | F9MXE0601714A*D | LPG | Induced Draft | True | False | 1 | False | Down |  | None | Condensing | Single-Stage |  | 0.75 | Standard |  | 60000 | 58000 |  |  | 49000 | 263 | 95 | 78 | [8 empty] | Federally-Regulated Consumer Product | 05/01/2018 |  | 06/11/2018
International Comfort Products | Arcoaire | F9MXE0601714A*D | Natural Gas | Induced Draft | True | False | 1 | False | Down |  | None | Condensing | Single-Stage |  | 0.75 | Standard |  | 60000 | 58000 |  |  | 49000 | 263 | 95 | 78 | [8 empty] | Federally-Regulated Consumer Product | 05/01/2018 |  | 06/11/2018
International Comfort Products | Arcoaire | F9MVE1202422A*D | LPG | Induced Draft | True | False | 1 | False | Down |  | None | Condensing | Two-Stage Modulating |  | 1 | Standard |  | 120000 | 116000 |  |  | 111300 | 628 | 95 | 78 | [8 empty] | Federally-Regulated Consumer Product | 10/18/2017 |  | 06/11/2018
International Comfort Products | Arcoaire | F9MVE1202422A*D | Natural Gas | Induced Draft | True | False | 1 | False | Down |  | None | Condensing | Two-Stage Modulating |  | 1 | Standard |  | 120000 | 116000 |  |  | 111300 | 628 | 95 | 78 | [8 empty] | Federally-Regulated Consumer Product | 10/18/2017 |  | 06/11/2018
International Comfort Products | Arcoaire | F9MXE0401410A*D | LPG | Induced Draft | True | False | 1 | False | Down |  | None | Condensing | Single-Stage |  | 0.5 | Standard |  | 40000 | 39000 |  |  | 33200 | 188 | 95 | 78 | [8 empty] | Federally-Regulated Consumer Product | 10/18/2017 |  | 06/11/2018
International Comfort Products | Arcoaire | F9MXE0401712A*D | LPG | Induced Draft | True | False | 1 | False | Down |  | None | Condensing | Single-Stage |  | 0.5 | Standard |  | 40000 | 39000 |  |  | 33200 | 183 | 95 | 78 | [8 empty] | Federally-Regulated Consumer Product | 10/18/2017 |  | 06/11/2018
International Comfort Products | Arcoaire | F9MXE0401410A*D | Natural Gas | Induced Draft | True | False | 1 | False | Down |  | None | Condensing | Single-Stage |  | 0.5 | Standard |  | 40000 | 39000 |  |  | 33200 | 188 | 95 | 78 | [8 empty] | Federally-Regulated Consumer Product | 10/18/2017 |  | 06/11/2018
International Comfort Products | Arcoaire | F9MXE0401712A*D | Natural Gas | Induced Draft | True | False | 1 | False | Down |  | None | Condensing | Single-Stage |  | 0.5 | Standard |  | 40000 | 39000 |  |  | 33200 | 183 | 95 | 78 | [8 empty] | Federally-Regulated Consumer Product | 10/18/2017 |  | 06/11/2018
International Comfort Products | Arcoaire | F9MXE0601412A*D | LPG | Induced Draft | True | False | 1 | False | Down |  | None | Condensing | Single-Stage |  | 0.5 | Standard |  | 60000 | 58000 |  |  | 49000 | 344 | 95 | 78 | [8 empty] | Federally-Regulated Consumer Product | 05/01/2018 |  | 06/11/2018
International Comfort Products | Arcoaire | F9MXE0601412A*D | Natural Gas | Induced Draft | True | False | 1 | False | Down |  | None | Condensing | Single-Stage |  | 0.5 | Standard |  | 60000 | 58000 |  |  | 49000 | 344 | 95 | 78 | [8 empty] | Federally-Regulated Consumer Product | 05/01/2018 |  | 06/11/2018
International Comfort Products | Arcoaire | F9MXE0261410A*D | LPG | Induced Draft | True | False | 1 | False | Down |  | None | Condensing | Single-Stage |  | 0.33 | Standard |  | 26000 | 25000 |  |  | 25000 | 128 | 95 | 78 | [8 empty] | Federally-Regulated Consumer Product | 10/18/2017 |  | 06/11/2018
International Comfort Products | Arcoaire | F9MXE0261410A*D | Natural Gas | Induced Draft | True | False | 1 | False | Down |  | None | Condensing | Single-Stage |  | 0.33 | Standard |  | 26000 | 25000 |  |  | 25000 | 128 | 95 | 78 | [8 empty] | Federally-Regulated Consumer Product | 10/18/2017 |  | 06/11/2018
International Comfort Products | Arcoaire | F9MVE0801716A*D | LPG | Induced Draft | True | False | 1 | False | Down |  | None | Condensing | Two-Stage Modulating |  | 0.75 | Standard |  | 80000 | 77000 |  |  | 80000 | 410 | 95 | 78 | [8 empty] | Federally-Regulated Consumer Product | 05/01/2018 |  | 06/11/2018
International Comfort Products | Arcoaire | F9MVE0801716A*D | Natural Gas | Induced Draft | True | False | 1 | False | Down |  | None | Condensing | Two-Stage Modulating |  | 0.75 | Standard |  | 80000 | 77000 |  |  | 80000 | 410 | 95 | 78 | [8 empty] | Federally-Regulated Consumer Product | 05/01/2018 |  | 06/11/2018
International Comfort Products | Arcoaire | F9MVE0802120A*D | LPG | Induced Draft | True | False | 1 | False | Down |  | None | Condensing | Two-Stage Modulating |  | 1 | Standard |  | 80000 | 76000 |  |  | 65500 | 261 | 95 | 78 | [8 empty] | Federally-Regulated Consumer Product | 10/18/2017 |  | 06/11/2018
International Comfort Products | Arcoaire | F9MVE0802120A*D | Natural Gas | Induced Draft | True | False | 1 | False | Down |  | None | Condensing | Two-Stage Modulating |  | 1 | Standard |  | 80000 | 76000 |  |  | 65500 | 261 | 95 | 78 | [8 empty] | Federally-Regulated Consumer Product | 10/18/2017 |  | 06/11/2018
International Comfort Products | Arcoaire | F9MVE1002120A*D | LPG | Induced Draft | True | False | 1 | False | Down |  | None | Condensing | Two-Stage Modulating |  | 1 | Standard |  | 100000 | 97000 |  |  | 97400 | 420 | 95 | 78 | [8 empty] | Federally-Regulated Consumer Product | 10/18/2017 |  | 06/11/2018
International Comfort Products | Arcoaire | F9MVE1002120A*D | Natural Gas | Induced Draft | True | False | 1 | False | Down |  | None | Condensing | Two-Stage Modulating |  | 1 | Standard |  | 100000 | 97000 |  |  | 97400 | 420 | 95 | 78 | [8 empty] | Federally-Regulated Consumer Product | 10/18/2017 |  | 06/11/2018
International Comfort Products | Arcoaire | F9MVE0401712A*D | LPG | Induced Draft | True | False | 1 | False | Down |  | None | Condensing | Two-Stage Modulating |  | 0.5 | Standard |  | 40000 | 39000 |  |  | 32000 | 150 | 95 | 78 | [8 empty] | Federally-Regulated Consumer Product | 05/01/2018 |  | 06/11/2018
International Comfort Products | Arcoaire | F9MVE0401712A*D | Natural Gas | Induced Draft | True | False | 1 | False | Down |  | None | Condensing | Two-Stage Modulating |  | 0.5 | Standard |  | 40000 | 39000 |  |  | 32000 | 150 | 95 | 78 | [8 empty] | Federally-Regulated Consumer Product | 05/01/2018 |  | 06/11/2018
International Comfort Products | Arcoaire | F9MAE1202422A*D | LPG | Induced Draft | True | False | 1 | False | Down |  | None | Condensing | Step Modulating |  | 1 | Standard |  | 120000 | 115000 |  |  | 113000 | 488 | 95 | 78 | [8 empty] | Federally-Regulated Consumer Product | 05/01/2018 |  | 06/11/2018
International Comfort Products | Arcoaire | F9MAE1202422A*D | Natural Gas | Induced Draft | True | False | 1 | False | Down |  | None | Condensing | Step Modulating |  | 1 | Standard |  | 120000 | 115000 |  |  | 113000 | 488 | 95 | 78 | [8 empty] | Federally-Regulated Consumer Product | 05/01/2018 |  | 06/11/2018
International Comfort Products | Arcoaire | F9MVE0601714A*D | LPG | Induced Draft | True | False | 1 | False | Down |  | None | Condensing | Two-Stage Modulating |  | 0.75 | Standard |  | 60000 | 58000 |  |  | 49000 | 194 | 95 | 78 | [8 empty] | Federally-Regulated Consumer Product | 10/18/2017 |  | 06/11/2018
International Comfort Products | Arcoaire | F9MVE0601714A*D | Natural Gas | Induced Draft | True | False | 1 | False | Down |  | None | Condensing | Two-Stage Modulating |  | 0.75 | Standard |  | 60000 | 58000 |  |  | 49000 | 194 | 95 | 78 | [8 empty] | Federally-Regulated Consumer Product | 10/18/2017 |  | 06/11/2018
International Comfort Products | Arcoaire | F9MVE0401410A*D | LPG | Induced Draft | True | False | 1 | False | Down |  | None | Condensing | Two-Stage Modulating |  | 0.5 | Standard |  | 40000 | 39000 |  |  | 32600 | 179 | 95 | 78 | [8 empty] | Federally-Regulated Consumer Product | 10/18/2017 |  | 06/11/2018
International Comfort Products | Arcoaire | F9MVE0401410A*D | Natural Gas | Induced Draft | True | False | 1 | False | Down |  | None | Condensing | Two-Stage Modulating |  | 0.5 | Standard |  | 40000 | 39000 |  |  | 32600 | 179 | 95 | 78 | [8 empty] | Federally-Regulated Consumer Product | 10/18/2017 |  | 06/11/2018
International Comfort Products | Arcoaire | F9MAE1002122A*D | LPG | Induced Draft | True | False | 1 | False | Down |  | None | Condensing | Step Modulating |  | 1 | Standard |  | 100000 | 96000 |  |  | 97000 | 368 | 95 | 78 | [8 empty] | Federally-Regulated Consumer Product | 05/01/2018 |  | 06/11/2018
International Comfort Products | Arcoaire | F9MAE1002122A*D | Natural Gas | Induced Draft | True | False | 1 | False | Down |  | None | Condensing | Step Modulating |  | 1 | Standard |  | 100000 | 96000 |  |  | 97000 | 368 | 95 | 78 | [8 empty] | Federally-Regulated Consumer Product | 05/01/2018 |  | 06/11/2018
International Comfort Products | Arcoaire | F9MVE0601412A*D | LPG | Induced Draft | True | False | 1 | False | Down |  | None | Condensing | Two-Stage Modulating |  | 0.5 | Standard |  | 60000 | 58000 |  |  | 48500 | 255 | 95 | 78 | [8 empty] | Federally-Regulated Consumer Product | 10/18/2017 |  | 06/11/2018
International Comfort Products | Arcoaire | F9MVE0601412A*D | Natural Gas | Induced Draft | True | False | 1 | False | Down |  | None | Condensing | Two-Stage Modulating |  | 0.5 | Standard |  | 60000 | 58000 |  |  | 48500 | 255 | 95 | 78 | [8 empty] | Federally-Regulated Consumer Product | 10/18/2017 |  | 06/11/2018
International Comfort Products | Arcoaire | F9MAE0801714A*D | LPG | Induced Draft | True | False | 1 | False | Down |  | None | Condensing | Step Modulating |  | 0.5 | Standard |  | 80000 | 77000 |  |  | 80700 | 383 | 95 | 78 | [8 empty] | Federally-Regulated Consumer Product | 10/18/2017 |  | 06/11/2018
International Comfort Products | Arcoaire | F9MAE0801714A*D | Natural Gas | Induced Draft | True | False | 1 | False | Down |  | None | Condensing | Step Modulating |  | 0.5 | Standard |  | 80000 | 77000 |  |  | 80700 | 383 | 95 | 78 | [8 empty] | Federally-Regulated Consumer Product | 10/18/2017 |  | 06/11/2018
International Comfort Products | Arcoaire | F9MAE0601714A*D | LPG | Induced Draft | True | False | 1 | False | Down |  | None | Condensing | Step Modulating |  | 0.5 | Standard |  | 60000 | 58000 |  |  | 47900 | 173 | 95 | 78 | [8 empty] | Federally-Regulated Consumer Product | 10/18/2017 |  | 06/11/2018
International Comfort Products | Arcoaire | F9MAE0601714A*D | Natural Gas | Induced Draft | True | False | 1 | False | Down |  | None | Condensing | Step Modulating |  | 0.5 | Standard |  | 60000 | 58000 |  |  | 47900 | 173 | 95 | 78 | [8 empty] | Federally-Regulated Consumer Product | 10/18/2017 |  | 06/11/2018
International Comfort Products | Arcoaire | F9MAE0602120A*D | LPG | Induced Draft | True | False | 1 | False | Down |  | None | Condensing | Step Modulating |  | 1 | Standard |  | 61000 | 59000 |  |  | 47000 | 229 | 96.7 | 78 | [8 empty] | Federally-Regulated Consumer Product | 05/01/2018 |  | 06/11/2018
International Comfort Products | Arcoaire | F9MAE0602120A*D | Natural Gas | Induced Draft | True | False | 1 | False | Down |  | None | Condensing | Step Modulating |  | 1 | Standard |  | 61000 | 59000 |  |  | 47000 | 229 | 96.7 | 78 | [8 empty] | Federally-Regulated Consumer Product | 05/01/2018 |  | 06/11/2018
International Comfort Products | Arcoaire | F9MXE0261410A | LPG | Induced Draft | True | False | 1 | False | Up |  | None | Condensing | Single-Stage |  | 0.33 | Standard |  | 26000 | 25000 |  |  | 24000 | 127 | 96 | 78 | [8 empty] | Federally-Regulated Consumer Product | 05/01/2018 |  | 06/11/2018
International Comfort Products | Arcoaire | F9MXE0261410A | LPG | Induced Draft | True | False | 1 | False | Horizontal |  | None | Condensing | Single-Stage |  | 0.33 | Standard |  | 26000 | 25000 |  |  | 24000 | 127 | 96 | 78 | [8 empty] | Federally-Regulated Consumer Product | 05/01/2018 |  | 06/11/2018
International Comfort Products | Arcoaire | F9MXE0261410A | Natural Gas | Induced Draft | True | False | 1 | False | Up |  | None | Condensing | Single-Stage |  | 0.33 | Standard |  | 26000 | 25000 |  |  | 24000 | 127 | 96 | 78 | [8 empty] | Federally-Regulated Consumer Product | 05/01/2018 |  | 06/11/2018
International Comfort Products | Arcoaire | F9MXE0261410A | Natural Gas | Induced Draft | True | False | 1 | False | Horizontal |  | None | Condensing | Single-Stage |  | 0.33 | Standard |  | 26000 | 25000 |  |  | 24000 | 127 | 96 | 78 | [8 empty] | Federally-Regulated Consumer Product | 05/01/2018 |  | 06/11/2018
International Comfort Products | Arcoaire | F9MXT0601412A* | LPG | Induced Draft | True | False | 1 | False | Up |  | None | Condensing | Two-Stage Modulating |  | 0.5 | Standard |  | 60000 | 58000 |  |  | 48800 | 248 | 95 | 78 | [8 empty] | Federally-Regulated Consumer Product | 10/18/2017 |  | 06/11/2018
International Comfort Products | Arcoaire | F9MXT0601412A* | LPG | Induced Draft | True | False | 1 | False | Horizontal |  | None | Condensing | Two-Stage Modulating |  | 0.5 | Standard |  | 60000 | 58000 |  |  | 48800 | 248 | 95 | 78 | [8 empty] | Federally-Regulated Consumer Product | 10/18/2017 |  | 06/11/2018
International Comfort Products | Arcoaire | F9MXT0601412A* | Natural Gas | Induced Draft | True | False | 1 | False | Up |  | None | Condensing | Two-Stage Modulating |  | 0.5 | Standard |  | 60000 | 58000 |  |  | 48800 | 248 | 95 | 78 | [8 empty] | Federally-Regulated Consumer Product | 10/18/2017 |  | 06/11/2018
International Comfort Products | Arcoaire | F9MXT0601412A* | Natural Gas | Induced Draft | True | False | 1 | False | Horizontal |  | None | Condensing | Two-Stage Modulating |  | 0.5 | Standard |  | 60000 | 58000 |  |  | 48800 | 248 | 95 | 78 | [8 empty] | Federally-Regulated Consumer Product | 10/18/2017 |  | 06/11/2018
International Comfort Products | Arcoaire | F9MXE0601412A | LPG | Induced Draft | True | False | 1 | False | Up |  | None | Condensing | Single-Stage |  | 0.5 | Standard |  | 60000 | 58000 |  |  | 49000 | 304 | 95.5 | 78 | [8 empty] | Federally-Regulated Consumer Product | 05/01/2018 |  | 06/11/2018
International Comfort Products | Arcoaire | F9MXE0601412A | LPG | Induced Draft | True | False | 1 | False | Horizontal |  | None | Condensing | Single-Stage |  | 0.5 | Standard |  | 60000 | 58000 |  |  | 49000 | 304 | 95.5 | 78 | [8 empty] | Federally-Regulated Consumer Product | 05/01/2018 |  | 06/11/2018
International Comfort Products | Arcoaire | F9MXE0601412A | Natural Gas | Induced Draft | True | False | 1 | False | Up |  | None | Condensing | Single-Stage |  | 0.5 | Standard |  | 60000 | 58000 |  |  | 49000 | 304 | 95.5 | 78 | [8 empty] | Federally-Regulated Consumer Product | 05/01/2018 |  | 06/11/2018
International Comfort Products | Arcoaire | F9MXE0601412A | Natural Gas | Induced Draft | True | False | 1 | False | Horizontal |  | None | Condensing | Single-Stage |  | 0.5 | Standard |  | 60000 | 58000 |  |  | 49000 | 304 | 95.5 | 78 | [8 empty] | Federally-Regulated Consumer Product | 05/01/2018 |  | 06/11/2018
International Comfort Products | Arcoaire | F9MXE0401712A | LPG | Induced Draft | True | False | 1 | False | Up |  | None | Condensing | Single-Stage |  | 0.5 | Standard |  | 40000 | 39000 |  |  | 32900 | 173 | 96 | 78 | [8 empty] | Federally-Regulated Consumer Product | 10/18/2017 |  | 06/11/2018
International Comfort Products | Arcoaire | F9MXE0401712A | LPG | Induced Draft | True | False | 1 | False | Horizontal |  | None | Condensing | Single-Stage |  | 0.5 | Standard |  | 40000 | 39000 |  |  | 32900 | 173 | 96 | 78 | [8 empty] | Federally-Regulated Consumer Product | 10/18/2017 |  | 06/11/2018
International Comfort Products | Arcoaire | F9MXE0401712A | Natural Gas | Induced Draft | True | False | 1 | False | Up |  | None | Condensing | Single-Stage |  | 0.5 | Standard |  | 40000 | 39000 |  |  | 32900 | 173 | 96 | 78 | [8 empty] | Federally-Regulated Consumer Product | 10/18/2017 |  | 06/11/2018
International Comfort Products | Arcoaire | F9MXE0401712A | Natural Gas | Induced Draft | True | False | 1 | False | Horizontal |  | None | Condensing | Single-Stage |  | 0.5 | Standard |  | 40000 | 39000 |  |  | 32900 | 173 | 96 | 78 | [8 empty] | Federally-Regulated Consumer Product | 10/18/2017 |  | 06/11/2018
International Comfort Products | Arcoaire | F9MVE0601412A | LPG | Induced Draft | True | False | 1 | False | Up |  | None | Condensing | Two-Stage Modulating |  | 0.5 | Standard |  | 60000 | 58000 |  |  | 48000 | 248 | 95 | 78 | [8 empty] | Federally-Regulated Consumer Product | 05/01/2018 |  | 06/11/2018
International Comfort Products | Arcoaire | F9MVE0601412A | LPG | Induced Draft | True | False | 1 | False | Horizontal |  | None | Condensing | Two-Stage Modulating |  | 0.5 | Standard |  | 60000 | 58000 |  |  | 48000 | 248 | 95 | 78 | [8 empty] | Federally-Regulated Consumer Product | 05/01/2018 |  | 06/11/2018
International Comfort Products | Arcoaire | F9MVE0601412A | Natural Gas | Induced Draft | True | False | 1 | False | Up |  | None | Condensing | Two-Stage Modulating |  | 0.5 | Standard |  | 60000 | 58000 |  |  | 48000 | 248 | 95 | 78 | [8 empty] | Federally-Regulated Consumer Product | 05/01/2018 |  | 06/11/2018
International Comfort Products | Arcoaire | F9MVE0601412A | Natural Gas | Induced Draft | True | False | 1 | False | Horizontal |  | None | Condensing | Two-Stage Modulating |  | 0.5 | Standard |  | 60000 | 58000 |  |  | 48000 | 248 | 95 | 78 | [8 empty] | Federally-Regulated Consumer Product | 05/01/2018 |  | 06/11/2018
International Comfort Products | Arcoaire | F9MVE0401712A | LPG | Induced Draft | True | False | 1 | False | Up |  | None | Condensing | Two-Stage Modulating |  | 0.5 | Standard |  | 40000 | 39000 |  |  | 32500 | 128 | 96 | 78 | [8 empty] | Federally-Regulated Consumer Product | 10/18/2017 |  | 06/11/2018
International Comfort Products | Arcoaire | F9MVE0401712A | LPG | Induced Draft | True | False | 1 | False | Horizontal |  | None | Condensing | Two-Stage Modulating |  | 0.5 | Standard |  | 40000 | 39000 |  |  | 32500 | 128 | 96 | 78 | [8 empty] | Federally-Regulated Consumer Product | 10/18/2017 |  | 06/11/2018
International Comfort Products | Arcoaire | F9MVE0401712A | Natural Gas | Induced Draft | True | False | 1 | False | Up |  | None | Condensing | Two-Stage Modulating |  | 0.5 | Standard |  | 40000 | 39000 |  |  | 32500 | 128 | 96 | 78 | [8 empty] | Federally-Regulated Consumer Product | 10/18/2017 |  | 06/11/2018
International Comfort Products | Arcoaire | F9MVE0401712A | Natural Gas | Induced Draft | True | False | 1 | False | Horizontal |  | None | Condensing | Two-Stage Modulating |  | 0.5 | Standard |  | 40000 | 39000 |  |  | 32500 | 128 | 96 | 78 | [8 empty] | Federally-Regulated Consumer Product | 10/18/2017 |  | 06/11/2018
International Comfort Products | Arcoaire | F9MVE1002120A | LPG | Induced Draft | True | False | 1 | False | Up |  | None | Condensing | Two-Stage Modulating |  | 1 | Standard |  | 100000 | 97000 |  |  | 96400 | 420 | 96 | 78 | [8 empty] | Federally-Regulated Consumer Product | 10/18/2017 |  | 06/11/2018
International Comfort Products | Arcoaire | F9MVE1002120A | LPG | Induced Draft | True | False | 1 | False | Horizontal |  | None | Condensing | Two-Stage Modulating |  | 1 | Standard |  | 100000 | 97000 |  |  | 96400 | 420 | 96 | 78 | [8 empty] | Federally-Regulated Consumer Product | 10/18/2017 |  | 06/11/2018
International Comfort Products | Arcoaire | F9MVE1002120A | Natural Gas | Induced Draft | True | False | 1 | False | Up |  | None | Condensing | Two-Stage Modulating |  | 1 | Standard |  | 100000 | 97000 |  |  | 96400 | 420 | 96 | 78 | [8 empty] | Federally-Regulated Consumer Product | 10/18/2017 |  | 06/11/2018
International Comfort Products | Arcoaire | F9MVE1002120A | Natural Gas | Induced Draft | True | False | 1 | False | Horizontal |  | None | Condensing | Two-Stage Modulating |  | 1 | Standard |  | 100000 | 97000 |  |  | 96400 | 420 | 96 | 78 | [8 empty] | Federally-Regulated Consumer Product | 10/18/2017 |  | 06/11/2018
International Comfort Products | Arcoaire | F9MVE0802120A | Natural Gas | Induced Draft | True | False | 1 | False | Up |  | None | Condensing | Two-Stage Modulating |  | 1 | Standard |  | 80000 | 78000 |  |  | 80900 | 342 | 96 | 78 | [8 empty] | Federally-Regulated Consumer Product | 10/18/2017 |  | 06/11/2018
International Comfort Products | Arcoaire | F9MVE0802120A | Natural Gas | Induced Draft | True | False | 1 | False | Horizontal |  | None | Condensing | Two-Stage Modulating |  | 1 | Standard |  | 80000 | 78000 |  |  | 80900 | 342 | 96 | 78 | [8 empty] | Federally-Regulated Consumer Product | 10/18/2017 |  | 06/11/2018
International Comfort Products | Arcoaire | F9MVE0801716A | LPG | Induced Draft | True | False | 1 | False | Up |  | None | Condensing | Two-Stage Modulating |  | 0.75 | Standard |  | 80000 | 78000 |  |  | 79900 | 414 | 96 | 78 | [8 empty] | Federally-Regulated Consumer Product | 08/17/2016 |  | 06/11/2018
International Comfort Products | Arcoaire | F9MVE0801716A | LPG | Induced Draft | True | False | 1 | False | Horizontal |  | None | Condensing | Two-Stage Modulating |  | 0.75 | Standard |  | 80000 | 78000 |  |  | 79900 | 414 | 96 | 78 | [8 empty] | Federally-Regulated Consumer Product | 08/17/2016 |  | 06/11/2018
International Comfort Products | Arcoaire | F9MVE0801716A | Natural Gas | Induced Draft | True | False | 1 | False | Up |  | None | Condensing | Two-Stage Modulating |  | 0.75 | Standard |  | 80000 | 78000 |  |  | 79900 | 414 | 96 | 78 | [8 empty] | Federally-Regulated Consumer Product | 08/17/2016 |  | 06/11/2018
International Comfort Products | Arcoaire | F9MVE0801716A | Natural Gas | Induced Draft | True | False | 1 | False | Horizontal |  | None | Condensing | Two-Stage Modulating |  | 0.75 | Standard |  | 80000 | 78000 |  |  | 79900 | 414 | 96 | 78 | [8 empty] | Federally-Regulated Consumer Product | 08/17/2016 |  | 06/11/2018
International Comfort Products | Arcoaire | F9MVE1202422A | LPG | Induced Draft | True | False | 1 | False | Up |  | None | Condensing | Two-Stage Modulating |  | 1 | Standard |  | 120000 | 117000 |  |  | 110000 | 629 | 96 | 78 | [8 empty] | Federally-Regulated Consumer Product | 08/17/2016 |  | 06/11/2018
International Comfort Products | Arcoaire | F9MVE1202422A | LPG | Induced Draft | True | False | 1 | False | Horizontal |  | None | Condensing | Two-Stage Modulating |  | 1 | Standard |  | 120000 | 117000 |  |  | 110000 | 629 | 96 | 78 | [8 empty] | Federally-Regulated Consumer Product | 08/17/2016 |  | 06/11/2018
International Comfort Products | Arcoaire | F9MVE1202422A | Natural Gas | Induced Draft | True | False | 1 | False | Up |  | None | Condensing | Two-Stage Modulating |  | 1 | Standard |  | 120000 | 117000 |  |  | 110000 | 629 | 96 | 78 | [8 empty] | Federally-Regulated Consumer Product | 08/17/2016 |  | 06/11/2018
International Comfort Products | Arcoaire | F9MVE1202422A | Natural Gas | Induced Draft | True | False | 1 | False | Horizontal |  | None | Condensing | Two-Stage Modulating |  | 1 | Standard |  | 120000 | 117000 |  |  | 110000 | 629 | 96 | 78 | [8 empty] | Federally-Regulated Consumer Product | 08/17/2016 |  | 06/11/2018
International Comfort Products | Arcoaire | F9MVE0601714A | LPG | Induced Draft | True | False | 1 | False | Up |  | None | Condensing | Two-Stage Modulating |  | 0.75 | Standard |  | 60000 | 58000 |  |  | 48500 | 195 | 96 | 78 | [8 empty] | Federally-Regulated Consumer Product | 08/17/2016 |  | 06/11/2018
International Comfort Products | Arcoaire | F9MVE0601714A | LPG | Induced Draft | True | False | 1 | False | Horizontal |  | None | Condensing | Two-Stage Modulating |  | 0.75 | Standard |  | 60000 | 58000 |  |  | 48500 | 195 | 96 | 78 | [8 empty] | Federally-Regulated Consumer Product | 08/17/2016 |  | 06/11/2018
International Comfort Products | Arcoaire | F9MVE0601714A | Natural Gas | Induced Draft | True | False | 1 | False | Up |  | None | Condensing | Two-Stage Modulating |  | 0.75 | Standard |  | 60000 | 58000 |  |  | 48500 | 195 | 96 | 78 | [8 empty] | Federally-Regulated Consumer Product | 08/17/2016 |  | 06/11/2018
International Comfort Products | Arcoaire | F9MVE0601714A | Natural Gas | Induced Draft | True | False | 1 | False | Horizontal |  | None | Condensing | Two-Stage Modulating |  | 0.75 | Standard |  | 60000 | 58000 |  |  | 48500 | 195 | 96 | 78 | [8 empty] | Federally-Regulated Consumer Product | 08/17/2016 |  | 06/11/2018
International Comfort Products | Arcoaire | F9MVE0401410A | LPG | Induced Draft | True | False | 1 | False | Up |  | None | Condensing | Two-Stage Modulating |  | 0.5 | Standard |  | 40000 | 39000 |  |  | 32200 | 176 | 96 | 78 | [8 empty] | Federally-Regulated Consumer Product | 08/17/2016 |  | 06/11/2018
International Comfort Products | Arcoaire | F9MVE0401410A | LPG | Induced Draft | True | False | 1 | False | Horizontal |  | None | Condensing | Two-Stage Modulating |  | 0.5 | Standard |  | 40000 | 39000 |  |  | 32200 | 176 | 96 | 78 | [8 empty] | Federally-Regulated Consumer Product | 08/17/2016 |  | 06/11/2018
International Comfort Products | Arcoaire | F9MVE0401410A | Natural Gas | Induced Draft | True | False | 1 | False | Up |  | None | Condensing | Two-Stage Modulating |  | 0.5 | Standard |  | 40000 | 39000 |  |  | 32200 | 176 | 96 | 78 | [8 empty] | Federally-Regulated Consumer Product | 08/17/2016 |  | 06/11/2018
International Comfort Products | Arcoaire | F9MVE0401410A | Natural Gas | Induced Draft | True | False | 1 | False | Horizontal |  | None | Condensing | Two-Stage Modulating |  | 0.5 | Standard |  | 40000 | 39000 |  |  | 32200 | 176 | 96 | 78 | [8 empty] | Federally-Regulated Consumer Product | 08/17/2016 |  | 06/11/2018
International Comfort Products | Arcoaire | F9MAE0801714A | LPG | Induced Draft | True | False | 1 | False | Up |  | None | Condensing | Step Modulating |  | 0.5 | Standard |  | 80000 | 78000 |  |  | 77800 | 458 | 97 | 78 | [8 empty] | Federally-Regulated Consumer Product | 10/18/2017 |  | 06/11/2018
International Comfort Products | Arcoaire | F9MAE0801714A | LPG | Induced Draft | True | False | 1 | False | Horizontal |  | None | Condensing | Step Modulating |  | 0.5 | Standard |  | 80000 | 78000 |  |  | 77800 | 458 | 97 | 78 | [8 empty] | Federally-Regulated Consumer Product | 10/18/2017 |  | 06/11/2018
International Comfort Products | Arcoaire | F9MAE0801714A | Natural Gas | Induced Draft | True | False | 1 | False | Up |  | None | Condensing | Step Modulating |  | 0.5 | Standard |  | 80000 | 78000 |  |  | 77800 | 458 | 97 | 78 | [8 empty] | Federally-Regulated Consumer Product | 10/18/2017 |  | 06/11/2018
International Comfort Products | Arcoaire | F9MAE0801714A | Natural Gas | Induced Draft | True | False | 1 | False | Horizontal |  | None | Condensing | Step Modulating |  | 0.5 | Standard |  | 80000 | 78000 |  |  | 77800 | 458 | 97 | 78 | [8 empty] | Federally-Regulated Consumer Product | 10/18/2017 |  | 06/11/2018
International Comfort Products | Arcoaire | F9MAE0802120A | LPG | Induced Draft | True | False | 1 | False | Up |  | None | Condensing | Step Modulating |  | 1 | Standard |  | 80000 | 78000 |  |  | 79000 | 352 | 97 | 78 | [8 empty] | Federally-Regulated Consumer Product | 05/01/2018 |  | 06/11/2018
International Comfort Products | Arcoaire | F9MAE0802120A | LPG | Induced Draft | True | False | 1 | False | Horizontal |  | None | Condensing | Step Modulating |  | 1 | Standard |  | 80000 | 78000 |  |  | 79000 | 352 | 97 | 78 | [8 empty] | Federally-Regulated Consumer Product | 05/01/2018 |  | 06/11/2018
International Comfort Products | Arcoaire | F9MAE0802120A | Natural Gas | Induced Draft | True | False | 1 | False | Up |  | None | Condensing | Step Modulating |  | 1 | Standard |  | 80000 | 78000 |  |  | 79000 | 352 | 97 | 78 | [8 empty] | Federally-Regulated Consumer Product | 05/01/2018 |  | 06/11/2018
International Comfort Products | Arcoaire | F9MAE0802120A | Natural Gas | Induced Draft | True | False | 1 | False | Horizontal |  | None | Condensing | Step Modulating |  | 1 | Standard |  | 80000 | 78000 |  |  | 79000 | 352 | 97 | 78 | [8 empty] | Federally-Regulated Consumer Product | 05/01/2018 |  | 06/11/2018
International Comfort Products | Arcoaire | F9MAE1002122A | LPG | Induced Draft | True | False | 1 | False | Up |  | None | Condensing | Step Modulating |  | 1 | Standard |  | 100000 | 98000 |  |  | 95000 | 378 | 97 | 78 | [8 empty] | Federally-Regulated Consumer Product | 05/01/2018 |  | 06/11/2018
International Comfort Products | Arcoaire | F9MAE1002122A | LPG | Induced Draft | True | False | 1 | False | Horizontal |  | None | Condensing | Step Modulating |  | 1 | Standard |  | 100000 | 98000 |  |  | 95000 | 378 | 97 | 78 | [8 empty] | Federally-Regulated Consumer Product | 05/01/2018 |  | 06/11/2018
International Comfort Products | Arcoaire | F9MAE1002122A | Natural Gas | Induced Draft | True | False | 1 | False | Up |  | None | Condensing | Step Modulating |  | 1 | Standard |  | 100000 | 98000 |  |  | 95000 | 378 | 97 | 78 | [8 empty] | Federally-Regulated Consumer Product | 05/01/2018 |  | 06/11/2018
International Comfort Products | Arcoaire | F9MAE0602120A | LPG | Induced Draft | True | False | 1 | False | Up |  | None | Condensing | Step Modulating |  | 1 | Standard |  | 61000 | 60000 |  |  | 62600 | 354 | 98 | 78 | [8 empty] | Federally-Regulated Consumer Product | 10/18/2017 |  | 06/11/2018
International Comfort Products | Arcoaire | F9MAE1002122A | Natural Gas | Induced Draft | True | False | 1 | False | Horizontal |  | None | Condensing | Step Modulating |  | 1 | Standard |  | 100000 | 98000 |  |  | 95000 | 378 | 97 | 78 | [8 empty] | Federally-Regulated Consumer Product | 05/01/2018 |  | 06/11/2018
International Comfort Products | Arcoaire | F9MAE0602120A | LPG | Induced Draft | True | False | 1 | False | Horizontal |  | None | Condensing | Step Modulating |  | 1 | Standard |  | 61000 | 60000 |  |  | 62600 | 354 | 98 | 78 | [8 empty] | Federally-Regulated Consumer Product | 10/18/2017 |  | 06/11/2018
International Comfort Products | Arcoaire | F9MAE0602120A | Natural Gas | Induced Draft | True | False | 1 | False | Up |  | None | Condensing | Step Modulating |  | 1 | Standard |  | 61000 | 60000 |  |  | 62600 | 354 | 98 | 78 | [8 empty] | Federally-Regulated Consumer Product | 10/18/2017 |  | 06/11/2018
International Comfort Products | Arcoaire | F9MAE0602120A | Natural Gas | Induced Draft | True | False | 1 | False | Horizontal |  | None | Condensing | Step Modulating |  | 1 | Standard |  | 61000 | 60000 |  |  | 62600 | 354 | 98 | 78 | [8 empty] | Federally-Regulated Consumer Product | 10/18/2017 |  | 06/11/2018
International Comfort Products | Arcoaire | F9MAE1202422A | LPG | Induced Draft | True | False | 1 | False | Up |  | None | Condensing | Step Modulating |  | 1 | Standard |  | 120000 | 117000 |  |  | 109400 | 504 | 97 | 78 | [8 empty] | Federally-Regulated Consumer Product | 10/18/2017 |  | 06/11/2018
International Comfort Products | Arcoaire | F9MAE1202422A | LPG | Induced Draft | True | False | 1 | False | Horizontal |  | None | Condensing | Step Modulating |  | 1 | Standard |  | 120000 | 117000 |  |  | 109400 | 504 | 97 | 78 | [8 empty] | Federally-Regulated Consumer Product | 10/18/2017 |  | 06/11/2018
International Comfort Products | Arcoaire | F9MAE1202422A | Natural Gas | Induced Draft | True | False | 1 | False | Up |  | None | Condensing | Step Modulating |  | 1 | Standard |  | 120000 | 117000 |  |  | 109400 | 504 | 97 | 78 | [8 empty] | Federally-Regulated Consumer Product | 10/18/2017 |  | 06/11/2018
International Comfort Products | Arcoaire | F9MAE1202422A | Natural Gas | Induced Draft | True | False | 1 | False | Horizontal |  | None | Condensing | Step Modulating |  | 1 | Standard |  | 120000 | 117000 |  |  | 109400 | 504 | 97 | 78 | [8 empty] | Federally-Regulated Consumer Product | 10/18/2017 |  | 06/11/2018
International Comfort Products | Arcoaire | F9MAE0601714A | LPG | Induced Draft | True | False | 1 | False | Up |  | None | Condensing | Step Modulating |  | 0.5 | Standard |  | 60000 | 59000 |  |  | 47000 | 153 | 97 | 78 | [8 empty] | Federally-Regulated Consumer Product | 05/01/2018 |  | 06/11/2018
International Comfort Products | Arcoaire | F9MAE0601714A | LPG | Induced Draft | True | False | 1 | False | Horizontal |  | None | Condensing | Step Modulating |  | 0.5 | Standard |  | 60000 | 59000 |  |  | 47000 | 153 | 97 | 78 | [8 empty] | Federally-Regulated Consumer Product | 05/01/2018 |  | 06/11/2018
International Comfort Products | Arcoaire | F9MAE0601714A | Natural Gas | Induced Draft | True | False | 1 | False | Up |  | None | Condensing | Step Modulating |  | 0.5 | Standard |  | 60000 | 59000 |  |  | 47000 | 153 | 97 | 78 | [8 empty] | Federally-Regulated Consumer Product | 05/01/2018 |  | 06/11/2018
International Comfort Products | Arcoaire | F9MAE0601714A | Natural Gas | Induced Draft | True | False | 1 | False | Horizontal |  | None | Condensing | Step Modulating |  | 0.5 | Standard |  | 60000 | 59000 |  |  | 47000 | 153 | 97 | 78 | [8 empty] | Federally-Regulated Consumer Product | 05/01/2018 |  | 06/11/2018
International Comfort Products | Arcoaire | F9MAE0802120A*D | LPG | Induced Draft | True | False | 1 | False | Down |  | None | Condensing | Step Modulating |  | 1 | Standard |  | 80000 | 77000 |  |  | 81000 | 346 | 95 | 78 | [8 empty] | Federally-Regulated Consumer Product | 05/01/2018 |  | 06/11/2018
International Comfort Products | Arcoaire | F9MAE0802120A*D | Natural Gas | Induced Draft | True | False | 1 | False | Down |  | None | Condensing | Step Modulating |  | 1 | Standard |  | 80000 | 77000 |  |  | 81000 | 346 | 95 | 78 | [8 empty] | Federally-Regulated Consumer Product | 05/01/2018 |  | 06/11/2018
International Comfort Products | Arcoaire | F9MXT0401410A | LPG | Induced Draft | True | False | 1 | False | Up |  | None | Condensing | Two-Stage Modulating |  | 0.5 | Standard |  | 40000 | 39000 |  |  | 32300 | 166 | 96 | 78 | [8 empty] | Federally-Regulated Consumer Product | 10/18/2017 |  | 06/11/2018
International Comfort Products | Arcoaire | F9MXT0401410A | LPG | Induced Draft | True | False | 1 | False | Horizontal |  | None | Condensing | Two-Stage Modulating |  | 0.5 | Standard |  | 40000 | 39000 |  |  | 32300 | 166 | 96 | 78 | [8 empty] | Federally-Regulated Consumer Product | 10/18/2017 |  | 06/11/2018
International Comfort Products | Arcoaire | F9MXT0401410A | Natural Gas | Induced Draft | True | False | 1 | False | Up |  | None | Condensing | Two-Stage Modulating |  | 0.5 | Standard |  | 40000 | 39000 |  |  | 32300 | 166 | 96 | 78 | [8 empty] | Federally-Regulated Consumer Product | 10/18/2017 |  | 06/11/2018
International Comfort Products | Arcoaire | F9MXT0401410A | Natural Gas | Induced Draft | True | False | 1 | False | Horizontal |  | None | Condensing | Two-Stage Modulating |  | 0.5 | Standard |  | 40000 | 39000 |  |  | 32300 | 166 | 96 | 78 | [8 empty] | Federally-Regulated Consumer Product | 10/18/2017 |  | 06/11/2018
International Comfort Products | Arcoaire | F9MXT0601714A | LPG | Induced Draft | True | False | 1 | False | Up |  | None | Condensing | Two-Stage Modulating |  | 0.75 | Standard |  | 60000 | 58000 |  |  | 48000 | 188 | 96 | 78 | [8 empty] | Federally-Regulated Consumer Product | 05/01/2018 |  | 06/11/2018
International Comfort Products | Arcoaire | F9MXT0601714A | LPG | Induced Draft | True | False | 1 | False | Horizontal |  | None | Condensing | Two-Stage Modulating |  | 0.75 | Standard |  | 60000 | 58000 |  |  | 48000 | 188 | 96 | 78 | [8 empty] | Federally-Regulated Consumer Product | 05/01/2018 |  | 06/11/2018
International Comfort Products | Arcoaire | F9MXT0601714A | Natural Gas | Induced Draft | True | False | 1 | False | Up |  | None | Condensing | Two-Stage Modulating |  | 0.75 | Standard |  | 60000 | 58000 |  |  | 48000 | 188 | 96 | 78 | [8 empty] | Federally-Regulated Consumer Product | 05/01/2018 |  | 06/11/2018
International Comfort Products | Arcoaire | F9MXT0601714A | Natural Gas | Induced Draft | True | False | 1 | False | Horizontal |  | None | Condensing | Two-Stage Modulating |  | 0.75 | Standard |  | 60000 | 58000 |  |  | 48000 | 188 | 96 | 78 | [8 empty] | Federally-Regulated Consumer Product | 05/01/2018 |  | 06/11/2018
International Comfort Products | Arcoaire | F9MXT0801716A | LPG | Induced Draft | True | False | 1 | False | Up |  | None | Condensing | Two-Stage Modulating |  | 0.75 | Standard |  | 80000 | 78000 |  |  | 80300 | 368 | 96 | 78 | [8 empty] | Federally-Regulated Consumer Product | 10/18/2017 |  | 06/11/2018
International Comfort Products | Arcoaire | F9MXT0801716A | LPG | Induced Draft | True | False | 1 | False | Horizontal |  | None | Condensing | Two-Stage Modulating |  | 0.75 | Standard |  | 80000 | 78000 |  |  | 80300 | 368 | 96 | 78 | [8 empty] | Federally-Regulated Consumer Product | 10/18/2017 |  | 06/11/2018
International Comfort Products | Arcoaire | F9MXT0801716A | Natural Gas | Induced Draft | True | False | 1 | False | Up |  | None | Condensing | Two-Stage Modulating |  | 0.75 | Standard |  | 80000 | 78000 |  |  | 80300 | 368 | 96 | 78 | [8 empty] | Federally-Regulated Consumer Product | 10/18/2017 |  | 06/11/2018
International Comfort Products | Arcoaire | F9MXT0801716A | Natural Gas | Induced Draft | True | False | 1 | False | Horizontal |  | None | Condensing | Two-Stage Modulating |  | 0.75 | Standard |  | 80000 | 78000 |  |  | 80300 | 368 | 96 | 78 | [8 empty] | Federally-Regulated Consumer Product | 10/18/2017 |  | 06/11/2018
International Comfort Products | Arcoaire | F9MXE1202422A | LPG | Induced Draft | True | False | 1 | False | Up |  | None | Condensing | Single-Stage |  | 1 | Standard |  | 120000 | 117000 |  |  | 113000 | 988 | 96 | 78 | [8 empty] | Federally-Regulated Consumer Product | 05/01/2018 |  | 06/11/2018
International Comfort Products | Arcoaire | F9MXE1202422A | LPG | Induced Draft | True | False | 1 | False | Horizontal |  | None | Condensing | Single-Stage |  | 1 | Standard |  | 120000 | 117000 |  |  | 113000 | 988 | 96 | 78 | [8 empty] | Federally-Regulated Consumer Product | 05/01/2018 |  | 06/11/2018
International Comfort Products | Arcoaire | F9MXE1202422A | Natural Gas | Induced Draft | True | False | 1 | False | Up |  | None | Condensing | Single-Stage |  | 1 | Standard |  | 120000 | 117000 |  |  | 113000 | 988 | 96 | 78 | [8 empty] | Federally-Regulated Consumer Product | 05/01/2018 |  | 06/11/2018
International Comfort Products | Arcoaire | F9MXE1202422A | Natural Gas | Induced Draft | True | False | 1 | False | Horizontal |  | None | Condensing | Single-Stage |  | 1 | Standard |  | 120000 | 117000 |  |  | 113000 | 988 | 96 | 78 | [8 empty] | Federally-Regulated Consumer Product | 05/01/2018 |  | 06/11/2018
International Comfort Products | Arcoaire | F9MXE0801716A | LPG | Induced Draft | True | False | 1 | False | Up |  | None | Condensing | Single-Stage |  | 0.75 | Standard |  | 80000 | 78000 |  |  | 81000 | 481 | 96 | 78 | [8 empty] | Federally-Regulated Consumer Product | 05/01/2018 |  | 06/11/2018
International Comfort Products | Arcoaire | F9MXE0801716A | LPG | Induced Draft | True | False | 1 | False | Horizontal |  | None | Condensing | Single-Stage |  | 0.75 | Standard |  | 80000 | 78000 |  |  | 81000 | 481 | 96 | 78 | [8 empty] | Federally-Regulated Consumer Product | 05/01/2018 |  | 06/11/2018
International Comfort Products | Arcoaire | F9MXE0801716A | Natural Gas | Induced Draft | True | False | 1 | False | Up |  | None | Condensing | Single-Stage |  | 0.75 | Standard |  | 80000 | 78000 |  |  | 81000 | 481 | 96 | 78 | [8 empty] | Federally-Regulated Consumer Product | 05/01/2018 |  | 06/11/2018
International Comfort Products | Arcoaire | F9MXE0801716A | Natural Gas | Induced Draft | True | False | 1 | False | Horizontal |  | None | Condensing | Single-Stage |  | 0.75 | Standard |  | 80000 | 78000 |  |  | 81000 | 481 | 96 | 78 | [8 empty] | Federally-Regulated Consumer Product | 05/01/2018 |  | 06/11/2018
International Comfort Products | Arcoaire | F9MXE0601714A | LPG | Induced Draft | True | False | 1 | False | Up |  | None | Condensing | Single-Stage |  | 0.75 | Standard |  | 60000 | 58000 |  |  | 49300 | 253 | 96 | 78 | [8 empty] | Federally-Regulated Consumer Product | 10/18/2017 |  | 06/11/2018
International Comfort Products | Arcoaire | F9MXT1202422A | LPG | Induced Draft | True | False | 1 | False | Up |  | None | Condensing | Two-Stage Modulating |  | 1 | Standard |  | 120000 | 117000 |  |  | 110500 | 599 | 96 | 78 | [8 empty] | Federally-Regulated Consumer Product | 10/18/2017 |  | 06/11/2018
International Comfort Products | Arcoaire | F9MXT1202422A | LPG | Induced Draft | True | False | 1 | False | Horizontal |  | None | Condensing | Two-Stage Modulating |  | 1 | Standard |  | 120000 | 117000 |  |  | 110500 | 599 | 96 | 78 | [8 empty] | Federally-Regulated Consumer Product | 10/18/2017 |  | 06/11/2018
International Comfort Products | Arcoaire | F9MXE0601714A | LPG | Induced Draft | True | False | 1 | False | Horizontal |  | None | Condensing | Single-Stage |  | 0.75 | Standard |  | 60000 | 58000 |  |  | 49300 | 253 | 96 | 78 | [8 empty] | Federally-Regulated Consumer Product | 10/18/2017 |  | 06/11/2018
International Comfort Products | Arcoaire | F9MXE0401410A | LPG | Induced Draft | True | False | 1 | False | Up |  | None | Condensing | Single-Stage |  | 0.5 | Standard |  | 40000 | 39000 |  |  | 32800 | 193 | 96 | 78 | [8 empty] | Federally-Regulated Consumer Product | 10/18/2017 |  | 06/11/2018
International Comfort Products | Arcoaire | F9MXE0601714A | Natural Gas | Induced Draft | True | False | 1 | False | Up |  | None | Condensing | Single-Stage |  | 0.75 | Standard |  | 60000 | 58000 |  |  | 49300 | 253 | 96 | 78 | [8 empty] | Federally-Regulated Consumer Product | 10/18/2017 |  | 06/11/2018
International Comfort Products | Arcoaire | F9MXT1202422A | Natural Gas | Induced Draft | True | False | 1 | False | Up |  | None | Condensing | Two-Stage Modulating |  | 1 | Standard |  | 120000 | 117000 |  |  | 110500 | 599 | 96 | 78 | [8 empty] | Federally-Regulated Consumer Product | 10/18/2017 |  | 06/11/2018
International Comfort Products | Arcoaire | F9MXE0401410A | LPG | Induced Draft | True | False | 1 | False | Horizontal |  | None | Condensing | Single-Stage |  | 0.5 | Standard |  | 40000 | 39000 |  |  | 32800 | 193 | 96 | 78 | [8 empty] | Federally-Regulated Consumer Product | 10/18/2017 |  | 06/11/2018
International Comfort Products | Arcoaire | F9MXT1202422A | Natural Gas | Induced Draft | True | False | 1 | False | Horizontal |  | None | Condensing | Two-Stage Modulating |  | 1 | Standard |  | 120000 | 117000 |  |  | 110500 | 599 | 96 | 78 | [8 empty] | Federally-Regulated Consumer Product | 10/18/2017 |  | 06/11/2018
International Comfort Products | Arcoaire | F9MXE0601714A | Natural Gas | Induced Draft | True | False | 1 | False | Horizontal |  | None | Condensing | Single-Stage |  | 0.75 | Standard |  | 60000 | 58000 |  |  | 49300 | 253 | 96 | 78 | [8 empty] | Federally-Regulated Consumer Product | 10/18/2017 |  | 06/11/2018
International Comfort Products | Arcoaire | F9MXE0401410A | Natural Gas | Induced Draft | True | False | 1 | False | Up |  | None | Condensing | Single-Stage |  | 0.5 | Standard |  | 40000 | 39000 |  |  | 32800 | 193 | 96 | 78 | [8 empty] | Federally-Regulated Consumer Product | 10/18/2017 |  | 06/11/2018
International Comfort Products | Arcoaire | F9MXE0401410A | Natural Gas | Induced Draft | True | False | 1 | False | Horizontal |  | None | Condensing | Single-Stage |  | 0.5 | Standard |  | 40000 | 39000 |  |  | 32800 | 193 | 96 | 78 | [8 empty] | Federally-Regulated Consumer Product | 10/18/2017 |  | 06/11/2018
International Comfort Products | Arcoaire | F9MXT1002120A | Natural Gas | Induced Draft | True | False | 1 | False | Up |  | None | Condensing | Two-Stage Modulating |  | 1 | Standard |  | 100000 | 97000 |  |  | 96000 | 433 | 96 | 78 | [8 empty] | Federally-Regulated Consumer Product | 05/01/2018 |  | 06/11/2018
International Comfort Products | Arcoaire | F9MXT1002120A | Natural Gas | Induced Draft | True | False | 1 | False | Horizontal |  | None | Condensing | Two-Stage Modulating |  | 1 | Standard |  | 100000 | 97000 |  |  | 96000 | 433 | 96 | 78 | [8 empty] | Federally-Regulated Consumer Product | 05/01/2018 |  | 06/11/2018
International Comfort Products | Arcoaire | F9MXT0802120A | Natural Gas | Induced Draft | True | False | 1 | False | Up |  | None | Condensing | Two-Stage Modulating |  | 1 | Standard |  | 80000 | 78000 |  |  | 80800 | 315 | 96 | 78 | [8 empty] | Federally-Regulated Consumer Product | 10/18/2017 |  | 06/11/2018
International Comfort Products | Arcoaire | F9MXT0802120A | Natural Gas | Induced Draft | True | False | 1 | False | Horizontal |  | None | Condensing | Two-Stage Modulating |  | 1 | Standard |  | 80000 | 78000 |  |  | 80800 | 315 | 96 | 78 | [8 empty] | Federally-Regulated Consumer Product | 10/18/2017 |  | 06/11/2018
International Comfort Products | Arcoaire | F9MXE1002120A | LPG | Induced Draft | True | False | 1 | False | Up |  | None | Condensing | Single-Stage |  | 1 | Standard |  | 100000 | 97000 |  |  | 98000 | 581 | 96 | 78 | [8 empty] | Federally-Regulated Consumer Product | 05/01/2018 |  | 06/11/2018
International Comfort Products | Arcoaire | F9MXE1002120A | LPG | Induced Draft | True | False | 1 | False | Horizontal |  | None | Condensing | Single-Stage |  | 1 | Standard |  | 100000 | 97000 |  |  | 98000 | 581 | 96 | 78 | [8 empty] | Federally-Regulated Consumer Product | 05/01/2018 |  | 06/11/2018
International Comfort Products | Arcoaire | F9MXE1002120A | Natural Gas | Induced Draft | True | False | 1 | False | Up |  | None | Condensing | Single-Stage |  | 1 | Standard |  | 100000 | 97000 |  |  | 98000 | 581 | 96 | 78 | [8 empty] | Federally-Regulated Consumer Product | 05/01/2018 |  | 06/11/2018
International Comfort Products | Arcoaire | F9MXE1002120A | Natural Gas | Induced Draft | True | False | 1 | False | Horizontal |  | None | Condensing | Single-Stage |  | 1 | Standard |  | 100000 | 97000 |  |  | 98000 | 581 | 96 | 78 | [8 empty] | Federally-Regulated Consumer Product | 05/01/2018 |  | 06/11/2018
International Comfort Products | Arcoaire | F9MXE0802120A | LPG | Induced Draft | True | False | 1 | False | Up |  | None | Condensing | Single-Stage |  | 1 | Standard |  | 80000 | 78000 |  |  | 82100 | 442 | 96 | 78 | [8 empty] | Federally-Regulated Consumer Product | 10/18/2017 |  | 06/11/2018
International Comfort Products | Arcoaire | F9MXE0802120A | LPG | Induced Draft | True | False | 1 | False | Horizontal |  | None | Condensing | Single-Stage |  | 1 | Standard |  | 80000 | 78000 |  |  | 82100 | 442 | 96 | 78 | [8 empty] | Federally-Regulated Consumer Product | 10/18/2017 |  | 06/11/2018
International Comfort Products | Arcoaire | F9MXE0802120A | Natural Gas | Induced Draft | True | False | 1 | False | Up |  | None | Condensing | Single-Stage |  | 1 | Standard |  | 80000 | 78000 |  |  | 82100 | 442 | 96 | 78 | [8 empty] | Federally-Regulated Consumer Product | 10/18/2017 |  | 06/11/2018
International Comfort Products | Arcoaire | F9MXE0802120A | Natural Gas | Induced Draft | True | False | 1 | False | Horizontal |  | None | Condensing | Single-Stage |  | 1 | Standard |  | 80000 | 78000 |  |  | 82100 | 442 | 96 | 78 | [8 empty] | Federally-Regulated Consumer Product | 10/18/2017 |  | 06/11/2018
International Comfort Products | Arcoaire | N9MSE1202420A** | LPG | Induced Draft | True | False | 1 | True | Up |  | None | Condensing | Single-Stage |  | 0.75 | Standard |  | 120000 | 117000 |  |  | 112000 | 1328 | 96 | 75 | [8 empty] | Federally-Regulated Consumer Product | 05/01/2018 |  | 06/11/2018
International Comfort Products | Arcoaire | N9MSE1202420A** | LPG | Induced Draft | True | False | 1 | True | Horizontal |  | None | Condensing | Single-Stage |  | 0.75 | Standard |  | 120000 | 117000 |  |  | 112000 | 1328 | 96 | 75 | [8 empty] | Federally-Regulated Consumer Product | 05/01/2018 |  | 06/11/2018
International Comfort Products | Arcoaire | N9MSE1202420A** | Natural Gas | Induced Draft | True | False | 1 | True | Up |  | None | Condensing | Single-Stage |  | 0.75 | Standard |  | 120000 | 117000 |  |  | 112000 | 1328 | 96 | 75 | [8 empty] | Federally-Regulated Consumer Product | 05/01/2018 |  | 06/11/2018
International Comfort Products | Arcoaire | N9MSE1202420A** | Natural Gas | Induced Draft | True | False | 1 | True | Horizontal |  | None | Condensing | Single-Stage |  | 0.75 | Standard |  | 120000 | 117000 |  |  | 112000 | 1328 | 96 | 75 | [8 empty] | Federally-Regulated Consumer Product | 05/01/2018 |  | 06/11/2018
International Comfort Products | Arcoaire | N9MSE1402420A | Natural Gas | Induced Draft | True | False | 1 | False | Up |  | None | Condensing | Single-Stage |  | 0.75 | Standard |  | 140000 | 135000 |  |  | 129000 | 1519 | 95.5 | 78 | [8 empty] | Federally-Regulated Consumer Product | 10/18/2017 |  | 06/11/2018
International Comfort Products | Arcoaire | N9MSE1402420A | Natural Gas | Induced Draft | True | False | 1 | False | Horizontal |  | None | Condensing | Single-Stage |  | 0.75 | Standard |  | 140000 | 135000 |  |  | 129000 | 1519 | 95.5 | 78 | [8 empty] | Federally-Regulated Consumer Product | 10/18/2017 |  | 06/11/2018
International Comfort Products | Arcoaire | N9MSE1202420A | LPG | Induced Draft | True | False | 1 | False | Up |  | None | Condensing | Single-Stage |  | 0.75 | Standard |  | 120000 | 117000 |  |  | 112000 | 1328 | 96 | 78 | [8 empty] | Federally-Regulated Consumer Product | 05/01/2018 |  | 06/11/2018
International Comfort Products | Arcoaire | N9MSE1202420A | LPG | Induced Draft | True | False | 1 | False | Horizontal |  | None | Condensing | Single-Stage |  | 0.75 | Standard |  | 120000 | 117000 |  |  | 112000 | 1328 | 96 | 78 | [8 empty] | Federally-Regulated Consumer Product | 05/01/2018 |  | 06/11/2018
International Comfort Products | Arcoaire | N9MSE1202420A | Natural Gas | Induced Draft | True | False | 1 | False | Up |  | None | Condensing | Single-Stage |  | 0.75 | Standard |  | 120000 | 117000 |  |  | 112000 | 1328 | 96 | 78 | [8 empty] | Federally-Regulated Consumer Product | 05/01/2018 |  | 06/11/2018
International Comfort Products | Arcoaire | N9MSE1202420A | Natural Gas | Induced Draft | True | False | 1 | False | Horizontal |  | None | Condensing | Single-Stage |  | 0.75 | Standard |  | 120000 | 117000 |  |  | 112000 | 1328 | 96 | 78 | [8 empty] | Federally-Regulated Consumer Product | 05/01/2018 |  | 06/11/2018
Allied Air | ARMSTRONG AIR | A80DF1D045A12-* | LPG | Induced Draft | True | False | 1 | False | Down |  | None | Non-Condensing | Single-Stage |  | 0.33 | Standard |  | 44000 | 36000 |  |  | 37100 | 758 | 80 | 78 | [8 empty] | Federally-Regulated Consumer Product | 08/14/2017 |  | 06/11/2018
Allied Air | ARMSTRONG AIR | A80DF1D045A12-* | Natural Gas | Induced Draft | True | False | 1 | False | Down |  | None | Non-Condensing | Single-Stage |  | 0.33 | Standard |  | 44000 | 36000 |  |  | 37100 | 758 | 80 | 78 | [8 empty] | Federally-Regulated Consumer Product | 08/14/2017 |  | 06/11/2018
Allied Air | ARMSTRONG AIR | A80DF1D070A12-* | LPG | Induced Draft | True | False | 1 | False | Down |  | None | Non-Condensing | Single-Stage |  | 0.33 | Standard |  | 66000 | 53000 |  |  | 56800 | 834 | 80 | 78 | [8 empty] | Federally-Regulated Consumer Product | 08/14/2017 |  | 06/11/2018
Allied Air | ARMSTRONG AIR | A80DF1D070A12-* | Natural Gas | Induced Draft | True | False | 1 | False | Down |  | None | Non-Condensing | Single-Stage |  | 0.33 | Standard |  | 66000 | 53000 |  |  | 56800 | 834 | 80 | 78 | [8 empty] | Federally-Regulated Consumer Product | 08/14/2017 |  | 06/11/2018
Allied Air | ARMSTRONG AIR | A80DF1D090B16-* | LPG | Induced Draft | True | False | 1 | False | Down |  | None | Non-Condensing | Single-Stage |  | 0.5 | Standard |  | 88000 | 71000 |  |  | 75900 | 1037 | 80 | 78 | [8 empty] | Federally-Regulated Consumer Product | 08/14/2017 |  | 06/11/2018
Allied Air | ARMSTRONG AIR | A80DF1D090B16-* | Natural Gas | Induced Draft | True | False | 1 | False | Down |  | None | Non-Condensing | Single-Stage |  | 0.5 | Standard |  | 88000 | 71000 |  |  | 75900 | 1037 | 80 | 78 | [8 empty] | Federally-Regulated Consumer Product | 08/14/2017 |  | 06/11/2018
Allied Air | ARMSTRONG AIR | A80DF1D110C20-* | LPG | Induced Draft | True | False | 1 | False | Down |  | None | Non-Condensing | Single-Stage |  | 1 | Standard |  | 110000 | 89000 |  |  | 95100 | 1236 | 80 | 78 | [8 empty] | Federally-Regulated Consumer Product | 08/14/2017 |  | 06/11/2018
Allied Air | ARMSTRONG AIR | A80DF1D110C20-* | Natural Gas | Induced Draft | True | False | 1 | False | Down |  | None | Non-Condensing | Single-Stage |  | 1 | Standard |  | 110000 | 89000 |  |  | 95100 | 1236 | 80 | 78 | [8 empty] | Federally-Regulated Consumer Product | 08/14/2017 |  | 06/11/2018
Allied Air | ARMSTRONG AIR | A80UH1D110C12-* | LPG | Induced Draft | True | False | 1 | False | Up |  | None | Non-Condensing | Single-Stage |  | 0.33 | Standard |  | 110000 | 88000 |  |  | 96700 | 859 | 80 | 78 | [8 empty] | Federally-Regulated Consumer Product | 08/14/2017 |  | 06/11/2018
Allied Air | ARMSTRONG AIR | A80UH1D110C12-* | LPG | Induced Draft | True | False | 1 | False | Horizontal |  | None | Non-Condensing | Single-Stage |  | 0.33 | Standard |  | 110000 | 88000 |  |  | 96700 | 859 | 80 | 78 | [8 empty] | Federally-Regulated Consumer Product | 08/14/2017 |  | 06/11/2018
Allied Air | ARMSTRONG AIR | A80UH1D110C12-* | Natural Gas | Induced Draft | True | False | 1 | False | Up |  | None | Non-Condensing | Single-Stage |  | 0.33 | Standard |  | 110000 | 88000 |  |  | 96700 | 859 | 80 | 78 | [8 empty] | Federally-Regulated Consumer Product | 08/14/2017 |  | 06/11/2018
Allied Air | ARMSTRONG AIR | A80UH1D110C12-* | Natural Gas | Induced Draft | True | False | 1 | False | Horizontal |  | None | Non-Condensing | Single-Stage |  | 0.33 | Standard |  | 110000 | 88000 |  |  | 96700 | 859 | 80 | 78 | [8 empty] | Federally-Regulated Consumer Product | 08/14/2017 |  | 06/11/2018
Allied Air | ARMSTRONG AIR | A93UH1D045B08A-* | LPG | Induced Draft | True | False | 1 | False | Up |  | None | Condensing | Single-Stage |  | 0.2 | Standard |  | 44000 | 41000 |  |  | 33500 | 362 | 93 | 78 | [8 empty] | Federally-Regulated Consumer Product | 08/14/2017 |  | 06/11/2018
Allied Air | ARMSTRONG AIR | A93UH1D045B08A-* | LPG | Induced Draft | True | False | 1 | False | Horizontal |  | None | Condensing | Single-Stage |  | 0.2 | Standard |  | 44000 | 41000 |  |  | 33500 | 362 | 93 | 78 | [8 empty] | Federally-Regulated Consumer Product | 08/14/2017 |  | 06/11/2018
Allied Air | ARMSTRONG AIR | A93UH1D045B08A-* | Natural Gas | Induced Draft | True | False | 1 | False | Up |  | None | Condensing | Single-Stage |  | 0.2 | Standard |  | 44000 | 41000 |  |  | 33500 | 362 | 93 | 78 | [8 empty] | Federally-Regulated Consumer Product | 08/14/2017 |  | 06/11/2018
Allied Air | ARMSTRONG AIR | A93UH1D045B08A-* | Natural Gas | Induced Draft | True | False | 1 | False | Horizontal |  | None | Condensing | Single-Stage |  | 0.2 | Standard |  | 44000 | 41000 |  |  | 33500 | 362 | 93 | 78 | [8 empty] | Federally-Regulated Consumer Product | 08/14/2017 |  | 06/11/2018
Allied Air | ARMSTRONG AIR | A95DF1D070B12*-* | LPG | Induced Draft | True | False | 1 | False | Down |  | None | Condensing | Single-Stage |  | 0.33 | Standard |  | 66000 | 64000 |  |  | 65500 | 675 | 95 | 78 | [8 empty] | Federally-Regulated Consumer Product | 08/14/2017 |  | 06/11/2018
Allied Air | ARMSTRONG AIR | A95DF1D070B12*-* | Natural Gas | Induced Draft | True | False | 1 | False | Down |  | None | Condensing | Single-Stage |  | 0.33 | Standard |  | 66000 | 64000 |  |  | 65500 | 675 | 95 | 78 | [8 empty] | Federally-Regulated Consumer Product | 08/14/2017 |  | 06/11/2018
Allied Air | ARMSTRONG AIR | A97DSMV070B12S-* | LPG | Induced Draft | True | False | 1 | False | Down |  | None | Condensing | Step Modulating |  | 0.5 | Standard |  | 66000 | 64000 |  |  | 64500 | 219 | 97 | 78 | [8 empty] | Federally-Regulated Consumer Product | 08/14/2017 |  | 06/11/2018
Allied Air | ARMSTRONG AIR | A97DSMV070B12S-* | Natural Gas | Induced Draft | True | False | 1 | False | Down |  | None | Condensing | Step Modulating |  | 0.5 | Standard |  | 66000 | 64000 |  |  | 64500 | 219 | 97 | 78 | [8 empty] | Federally-Regulated Consumer Product | 08/14/2017 |  | 06/11/2018
Allied Air | ARMSTRONG AIR | A97DSMV090C16S-* | LPG | Induced Draft | True | False | 1 | False | Down |  | None | Condensing | Step Modulating |  | 0.75 | Standard |  | 88000 | 85000 |  |  | 80200 | 256 | 97 | 78 | [8 empty] | Federally-Regulated Consumer Product | 08/14/2017 |  | 06/11/2018
Allied Air | ARMSTRONG AIR | A97DSMV090C16S-* | Natural Gas | Induced Draft | True | False | 1 | False | Down |  | None | Condensing | Step Modulating |  | 0.75 | Standard |  | 88000 | 85000 |  |  | 80200 | 256 | 97 | 78 | [8 empty] | Federally-Regulated Consumer Product | 08/14/2017 |  | 06/11/2018
Allied Air | ARMSTRONG AIR | A97DSMV090C20S-* | LPG | Induced Draft | True | False | 1 | False | Down |  | None | Condensing | Step Modulating |  | 1 | Standard |  | 88000 | 85000 |  |  | 80300 | 275 | 97 | 78 | [8 empty] | Federally-Regulated Consumer Product | 08/14/2017 |  | 06/11/2018
Allied Air | ARMSTRONG AIR | A97DSMV090C20S-* | Natural Gas | Induced Draft | True | False | 1 | False | Down |  | None | Condensing | Step Modulating |  | 1 | Standard |  | 88000 | 85000 |  |  | 80300 | 275 | 97 | 78 | [8 empty] | Federally-Regulated Consumer Product | 08/14/2017 |  | 06/11/2018
Allied Air | ARMSTRONG AIR | A97DSMV110C20S-* | LPG | Induced Draft | True | False | 1 | False | Down |  | None | Condensing | Step Modulating |  | 1 | Standard |  | 110000 | 107000 |  |  | 95100 | 314 | 97 | 78 | [8 empty] | Federally-Regulated Consumer Product | 08/14/2017 |  | 06/11/2018
Allied Air | ARMSTRONG AIR | A97DSMV110C20S-* | Natural Gas | Induced Draft | True | False | 1 | False | Down |  | None | Condensing | Step Modulating |  | 1 | Standard |  | 110000 | 107000 |  |  | 95100 | 314 | 97 | 78 | [8 empty] | Federally-Regulated Consumer Product | 08/14/2017 |  | 06/11/2018
Allied Air | ARMSTRONG AIR | A97USMV070B12S-* | LPG | Induced Draft | True | False | 1 | False | Up |  | None | Condensing | Step Modulating |  | 0.5 | Standard |  | 66000 | 64000 |  |  | 64000 | 236 | 97 | 78 | [8 empty] | Federally-Regulated Consumer Product | 08/14/2017 |  | 06/11/2018
Allied Air | ARMSTRONG AIR | A97USMV070B12S-* | LPG | Induced Draft | True | False | 1 | False | Horizontal |  | None | Condensing | Step Modulating |  | 0.5 | Standard |  | 66000 | 64000 |  |  | 64000 | 236 | 97 | 78 | [8 empty] | Federally-Regulated Consumer Product | 08/14/2017 |  | 06/11/2018
Allied Air | ARMSTRONG AIR | A97USMV070B12S-* | Natural Gas | Induced Draft | True | False | 1 | False | Up |  | None | Condensing | Step Modulating |  | 0.5 | Standard |  | 66000 | 64000 |  |  | 64000 | 236 | 97 | 78 | [8 empty] | Federally-Regulated Consumer Product | 08/14/2017 |  | 06/11/2018
Allied Air | ARMSTRONG AIR | A97USMV070B12S-* | Natural Gas | Induced Draft | True | False | 1 | False | Horizontal |  | None | Condensing | Step Modulating |  | 0.5 | Standard |  | 66000 | 64000 |  |  | 64000 | 236 | 97 | 78 | [8 empty] | Federally-Regulated Consumer Product | 08/14/2017 |  | 06/11/2018
Allied Air | ARMSTRONG AIR | A97USMV090C12S-* | LPG | Induced Draft | True | False | 1 | False | Up |  | None | Condensing | Step Modulating |  | 0.5 | Standard |  | 88000 | 85000 |  |  | 80700 | 242 | 97 | 78 | [8 empty] | Federally-Regulated Consumer Product | 08/14/2017 |  | 06/11/2018
Allied Air | ARMSTRONG AIR | A97USMV090C12S-* | LPG | Induced Draft | True | False | 1 | False | Horizontal |  | None | Condensing | Step Modulating |  | 0.5 | Standard |  | 88000 | 85000 |  |  | 80700 | 242 | 97 | 78 | [8 empty] | Federally-Regulated Consumer Product | 08/14/2017 |  | 06/11/2018
Allied Air | ARMSTRONG AIR | A97USMV090C12S-* | Natural Gas | Induced Draft | True | False | 1 | False | Up |  | None | Condensing | Step Modulating |  | 0.5 | Standard |  | 88000 | 85000 |  |  | 80700 | 242 | 97 | 78 | [8 empty] | Federally-Regulated Consumer Product | 08/14/2017 |  | 06/11/2018
Allied Air | ARMSTRONG AIR | A97USMV090C12S-* | Natural Gas | Induced Draft | True | False | 1 | False | Horizontal |  | None | Condensing | Step Modulating |  | 0.5 | Standard |  | 88000 | 85000 |  |  | 80700 | 242 | 97 | 78 | [8 empty] | Federally-Regulated Consumer Product | 08/14/2017 |  | 06/11/2018
Allied Air | ARMSTRONG AIR | A97USMV090C16S-* | LPG | Induced Draft | True | False | 1 | False | Up |  | None | Condensing | Step Modulating |  | 0.75 | Standard |  | 88000 | 86000 |  |  | 79400 | 324 | 97 | 78 | [8 empty] | Federally-Regulated Consumer Product | 08/14/2017 |  | 06/11/2018
Allied Air | ARMSTRONG AIR | A97USMV090C16S-* | LPG | Induced Draft | True | False | 1 | False | Horizontal |  | None | Condensing | Step Modulating |  | 0.75 | Standard |  | 88000 | 86000 |  |  | 79400 | 324 | 97 | 78 | [8 empty] | Federally-Regulated Consumer Product | 08/14/2017 |  | 06/11/2018
Allied Air | ARMSTRONG AIR | A97USMV090C16S-* | Natural Gas | Induced Draft | True | False | 1 | False | Up |  | None | Condensing | Step Modulating |  | 0.75 | Standard |  | 88000 | 86000 |  |  | 79400 | 324 | 97 | 78 | [8 empty] | Federally-Regulated Consumer Product | 08/14/2017 |  | 06/11/2018
Allied Air | ARMSTRONG AIR | A97USMV090C16S-* | Natural Gas | Induced Draft | True | False | 1 | False | Horizontal |  | None | Condensing | Step Modulating |  | 0.75 | Standard |  | 88000 | 86000 |  |  | 79400 | 324 | 97 | 78 | [8 empty] | Federally-Regulated Consumer Product | 08/14/2017 |  | 06/11/2018
Allied Air | ARMSTRONG AIR | A97USMV090C20S-* | LPG | Induced Draft | True | False | 1 | False | Up |  | None | Condensing | Step Modulating |  | 1 | Standard |  | 88000 | 85000 |  |  | 79500 | 289 | 97 | 78 | [8 empty] | Federally-Regulated Consumer Product | 08/14/2017 |  | 06/11/2018
Allied Air | ARMSTRONG AIR | A97USMV090C20S-* | LPG | Induced Draft | True | False | 1 | False | Horizontal |  | None | Condensing | Step Modulating |  | 1 | Standard |  | 88000 | 85000 |  |  | 79500 | 289 | 97 | 78 | [8 empty] | Federally-Regulated Consumer Product | 08/14/2017 |  | 06/11/2018
Allied Air | ARMSTRONG AIR | A97USMV090C20S-* | Natural Gas | Induced Draft | True | False | 1 | False | Up |  | None | Condensing | Step Modulating |  | 1 | Standard |  | 88000 | 85000 |  |  | 79500 | 289 | 97 | 78 | [8 empty] | Federally-Regulated Consumer Product | 08/14/2017 |  | 06/11/2018
Allied Air | ARMSTRONG AIR | A97USMV090C20S-* | Natural Gas | Induced Draft | True | False | 1 | False | Horizontal |  | None | Condensing | Step Modulating |  | 1 | Standard |  | 88000 | 85000 |  |  | 79500 | 289 | 97 | 78 | [8 empty] | Federally-Regulated Consumer Product | 08/14/2017 |  | 06/11/2018
Allied Air | ARMSTRONG AIR | A97USMV110C20S-* | LPG | Induced Draft | True | False | 1 | False | Up |  | None | Condensing | Step Modulating |  | 1 | Standard |  | 110000 | 106000 |  |  | 95500 | 343 | 97 | 78 | [8 empty] | Federally-Regulated Consumer Product | 08/14/2017 |  | 06/11/2018
Allied Air | ARMSTRONG AIR | A97USMV110C20S-* | LPG | Induced Draft | True | False | 1 | False | Horizontal |  | None | Condensing | Step Modulating |  | 1 | Standard |  | 110000 | 106000 |  |  | 95500 | 343 | 97 | 78 | [8 empty] | Federally-Regulated Consumer Product | 08/14/2017 |  | 06/11/2018
Allied Air | ARMSTRONG AIR | A97USMV110C20S-* | Natural Gas | Induced Draft | True | False | 1 | False | Up |  | None | Condensing | Step Modulating |  | 1 | Standard |  | 110000 | 106000 |  |  | 95500 | 343 | 97 | 78 | [8 empty] | Federally-Regulated Consumer Product | 08/14/2017 |  | 06/11/2018
Allied Air | ARMSTRONG AIR | A97USMV110C20S-* | Natural Gas | Induced Draft | True | False | 1 | False | Horizontal |  | None | Condensing | Step Modulating |  | 1 | Standard |  | 110000 | 106000 |  |  | 95500 | 343 | 97 | 78 | [8 empty] | Federally-Regulated Consumer Product | 08/14/2017 |  | 06/11/2018
Allied Air | ARMSTRONG AIR | A97USMV135D20S-* | LPG | Induced Draft | True | False | 1 | False | Up |  | None | Condensing | Step Modulating |  | 1 | Standard |  | 132000 | 127000 |  |  | 112100 | 483 | 97 | 78 | [8 empty] | Federally-Regulated Consumer Product | 08/14/2017 |  | 06/11/2018
Allied Air | ARMSTRONG AIR | A97USMV135D20S-* | LPG | Induced Draft | True | False | 1 | False | Horizontal |  | None | Condensing | Step Modulating |  | 1 | Standard |  | 132000 | 127000 |  |  | 112100 | 483 | 97 | 78 | [8 empty] | Federally-Regulated Consumer Product | 08/14/2017 |  | 06/11/2018
Allied Air | ARMSTRONG AIR | A97USMV135D20S-* | Natural Gas | Induced Draft | True | False | 1 | False | Up |  | None | Condensing | Step Modulating |  | 1 | Standard |  | 132000 | 127000 |  |  | 112100 | 483 | 97 | 78 | [8 empty] | Federally-Regulated Consumer Product | 08/14/2017 |  | 06/11/2018
Allied Air | ARMSTRONG AIR | A97USMV135D20S-* | Natural Gas | Induced Draft | True | False | 1 | False | Horizontal |  | None | Condensing | Step Modulating |  | 1 | Standard |  | 132000 | 127000 |  |  | 112100 | 483 | 97 | 78 | [8 empty] | Federally-Regulated Consumer Product | 08/14/2017 |  | 06/11/2018
Allied Air | ARMSTRONG AIR | FPBB050A3* | LPG | Induced Draft | True | False | 1 | False | Horizontal |  | None | Non-Condensing | Single-Stage |  | 0.33 | Standard |  | 50000 | 40000 |  |  | 38700 | 304 | 80 | 78 | [8 empty] | Federally-Regulated Consumer Product | 08/14/2017 |  | 06/11/2018
Allied Air | ARMSTRONG AIR | FPBB050A3* | Natural Gas | Induced Draft | True | False | 1 | False | Horizontal |  | None | Non-Condensing | Single-Stage |  | 0.33 | Standard |  | 50000 | 40000 |  |  | 38700 | 304 | 80 | 78 | [8 empty] | Federally-Regulated Consumer Product | 08/14/2017 |  | 06/11/2018
Allied Air | ARMSTRONG AIR | FPBB075A3* | LPG | Induced Draft | True | False | 1 | False | Horizontal |  | None | Non-Condensing | Single-Stage |  | 0.33 | Standard |  | 75000 | 61000 |  |  | 77400 | 635 | 80 | 78 | [8 empty] | Federally-Regulated Consumer Product | 08/14/2017 |  | 06/11/2018
Allied Air | ARMSTRONG AIR | FPBB075A3* | Natural Gas | Induced Draft | True | False | 1 | False | Horizontal |  | None | Non-Condensing | Single-Stage |  | 0.33 | Standard |  | 75000 | 61000 |  |  | 77400 | 635 | 80 | 78 | [8 empty] | Federally-Regulated Consumer Product | 08/14/2017 |  | 06/11/2018
Allied Air | ARMSTRONG AIR | FPBB100A4* | LPG | Induced Draft | True | False | 1 | False | Horizontal |  | None | Non-Condensing | Single-Stage |  | 0.5 | Standard |  | 100000 | 81000 |  |  | 96900 | 760 | 80 | 78 | [8 empty] | Federally-Regulated Consumer Product | 08/14/2017 |  | 06/11/2018
Allied Air | ARMSTRONG AIR | FPBB100A4* | Natural Gas | Induced Draft | True | False | 1 | False | Horizontal |  | None | Non-Condensing | Single-Stage |  | 0.5 | Standard |  | 100000 | 81000 |  |  | 96900 | 760 | 80 | 78 | [8 empty] | Federally-Regulated Consumer Product | 08/14/2017 |  | 06/11/2018
Allied Air | ARMSTRONG AIR | FPBB100A5* | LPG | Induced Draft | True | False | 1 | False | Horizontal |  | None | Non-Condensing | Single-Stage |  | 0.75 | Standard |  | 100000 | 81000 |  |  | 95200 | 1143 | 80 | 78 | [8 empty] | Federally-Regulated Consumer Product | 08/14/2017 |  | 06/11/2018
Allied Air | ARMSTRONG AIR | FPBB100A5* | Natural Gas | Induced Draft | True | False | 1 | False | Horizontal |  | None | Non-Condensing | Single-Stage |  | 0.75 | Standard |  | 100000 | 81000 |  |  | 95200 | 1143 | 80 | 78 | [8 empty] | Federally-Regulated Consumer Product | 08/14/2017 |  | 06/11/2018
Allied Air | ARMSTRONG AIR | FPBB125A5* | LPG | Induced Draft | True | False | 1 | False | Horizontal |  | None | Non-Condensing | Single-Stage |  | 0.75 | Standard |  | 125000 | 101000 |  |  | 115500 | 1082 | 80 | 78 | [8 empty] | Federally-Regulated Consumer Product | 08/14/2017 |  | 06/11/2018
Allied Air | ARMSTRONG AIR | FPBB125A5* | Natural Gas | Induced Draft | True | False | 1 | False | Horizontal |  | None | Non-Condensing | Single-Stage |  | 0.75 | Standard |  | 125000 | 101000 |  |  | 115500 | 1082 | 80 | 78 | [8 empty] | Federally-Regulated Consumer Product | 08/14/2017 |  | 06/11/2018
Allied Air | ARMSTRONG AIR | PRDF1424-072**-** | LPG | Induced Draft | True | True | 1 | False | Horizontal |  | None | Non-Condensing | Single-Stage |  | 0.33 | Premium |  | 72000 | 58000 |  |  | 58100 | 335 | 81 | 78 | [8 empty] | Federally-Regulated Consumer Product | 09/30/2015 |  | 06/11/2018
Allied Air | ARMSTRONG AIR | PRDF1424-072**-** | LPG | Induced Draft | True | True | 1 | False | Down |  | None | Non-Condensing | Single-Stage |  | 0.33 | Premium |  | 72000 | 58000 |  |  | 58100 | 335 | 81 | 78 | [8 empty] | Federally-Regulated Consumer Product | 09/30/2015 |  | 06/11/2018
Allied Air | ARMSTRONG AIR | PRDF1424-072**-** | Natural Gas | Induced Draft | True | True | 1 | False | Horizontal |  | None | Non-Condensing | Single-Stage |  | 0.33 | Premium |  | 72000 | 58000 |  |  | 58100 | 335 | 81 | 78 | [8 empty] | Federally-Regulated Consumer Product | 09/30/2015 |  | 06/11/2018
Allied Air | ARMSTRONG AIR | PRDF1424-072**-** | Natural Gas | Induced Draft | True | True | 1 | False | Down |  | None | Non-Condensing | Single-Stage |  | 0.33 | Premium |  | 72000 | 58000 |  |  | 58100 | 335 | 81 | 78 | [8 empty] | Federally-Regulated Consumer Product | 09/30/2015 |  | 06/11/2018
Allied Air | ARMSTRONG AIR | PRDF1430-072**-** | LPG | Induced Draft | True | True | 1 | False | Horizontal |  | None | Non-Condensing | Single-Stage |  | 0.33 | Premium |  | 72000 | 58000 |  |  | 58100 | 335 | 81 | 78 | [8 empty] | Federally-Regulated Consumer Product | 09/30/2015 |  | 06/11/2018
Allied Air | ARMSTRONG AIR | PRDF1430-072**-** | LPG | Induced Draft | True | True | 1 | False | Down |  | None | Non-Condensing | Single-Stage |  | 0.33 | Premium |  | 72000 | 58000 |  |  | 58100 | 335 | 81 | 78 | [8 empty] | Federally-Regulated Consumer Product | 09/30/2015 |  | 06/11/2018
Allied Air | ARMSTRONG AIR | PRDF1430-072**-** | Natural Gas | Induced Draft | True | True | 1 | False | Horizontal |  | None | Non-Condensing | Single-Stage |  | 0.33 | Premium |  | 72000 | 58000 |  |  | 58100 | 335 | 81 | 78 | [8 empty] | Federally-Regulated Consumer Product | 09/30/2015 |  | 06/11/2018
Allied Air | ARMSTRONG AIR | PRDF1430-072**-** | Natural Gas | Induced Draft | True | True | 1 | False | Down |  | None | Non-Condensing | Single-Stage |  | 0.33 | Premium |  | 72000 | 58000 |  |  | 58100 | 335 | 81 | 78 | [8 empty] | Federally-Regulated Consumer Product | 09/30/2015 |  | 06/11/2018
Allied Air | ARMSTRONG AIR | PRDF1436-072**-** | LPG | Induced Draft | True | True | 1 | False | Horizontal |  | None | Non-Condensing | Single-Stage |  | 0.5 | Premium |  | 72000 | 58000 |  |  | 58200 | 333 | 81 | 78 | [8 empty] | Federally-Regulated Consumer Product | 09/30/2015 |  | 06/11/2018
Allied Air | ARMSTRONG AIR | PRDF1436-072**-** | LPG | Induced Draft | True | True | 1 | False | Down |  | None | Non-Condensing | Single-Stage |  | 0.5 | Premium |  | 72000 | 58000 |  |  | 58200 | 333 | 81 | 78 | [8 empty] | Federally-Regulated Consumer Product | 09/30/2015 |  | 06/11/2018
Allied Air | ARMSTRONG AIR | PRDF1436-072**-** | Natural Gas | Induced Draft | True | True | 1 | False | Horizontal |  | None | Non-Condensing | Single-Stage |  | 0.5 | Premium |  | 72000 | 58000 |  |  | 58200 | 333 | 81 | 78 | [8 empty] | Federally-Regulated Consumer Product | 09/30/2015 |  | 06/11/2018
Allied Air | ARMSTRONG AIR | PRDF1436-072**-** | Natural Gas | Induced Draft | True | True | 1 | False | Down |  | None | Non-Condensing | Single-Stage |  | 0.5 | Premium |  | 72000 | 58000 |  |  | 58200 | 333 | 81 | 78 | [8 empty] | Federally-Regulated Consumer Product | 09/30/2015 |  | 06/11/2018
Allied Air | ARMSTRONG AIR | PRDF1436-090**-** | LPG | Induced Draft | True | True | 1 | False | Horizontal |  | None | Non-Condensing | Single-Stage |  | 0.5 | Premium |  | 90000 | 73000 |  |  | 77200 | 501 | 81 | 78 | [8 empty] | Federally-Regulated Consumer Product | 09/30/2015 |  | 06/11/2018
Allied Air | ARMSTRONG AIR | PRDF1436-090**-** | LPG | Induced Draft | True | True | 1 | False | Down |  | None | Non-Condensing | Single-Stage |  | 0.5 | Premium |  | 90000 | 73000 |  |  | 77200 | 501 | 81 | 78 | [8 empty] | Federally-Regulated Consumer Product | 09/30/2015 |  | 06/11/2018
Allied Air | ARMSTRONG AIR | PRDF1436-090**-** | Natural Gas | Induced Draft | True | True | 1 | False | Horizontal |  | None | Non-Condensing | Single-Stage |  | 0.5 | Premium |  | 90000 | 73000 |  |  | 77200 | 501 | 81 | 78 | [8 empty] | Federally-Regulated Consumer Product | 09/30/2015 |  | 06/11/2018
Allied Air | ARMSTRONG AIR | PRDF1436-090**-** | Natural Gas | Induced Draft | True | True | 1 | False | Down |  | None | Non-Condensing | Single-Stage |  | 0.5 | Premium |  | 90000 | 73000 |  |  | 77200 | 501 | 81 | 78 | [8 empty] | Federally-Regulated Consumer Product | 09/30/2015 |  | 06/11/2018
Allied Air | ARMSTRONG AIR | PRDF1442-072**-** | LPG | Induced Draft | True | True | 1 | False | Horizontal |  | None | Non-Condensing | Single-Stage |  | 0.33 | Standard |  | 72000 | 58000 |  |  | 57200 | 555 | 81 | 78 | [8 empty] | Federally-Regulated Consumer Product | 09/30/2015 |  | 06/11/2018
Allied Air | ARMSTRONG AIR | PRDF1442-072**-** | LPG | Induced Draft | True | True | 1 | False | Down |  | None | Non-Condensing | Single-Stage |  | 0.33 | Standard |  | 72000 | 58000 |  |  | 57200 | 555 | 81 | 78 | [8 empty] | Federally-Regulated Consumer Product | 09/30/2015 |  | 06/11/2018
Allied Air | ARMSTRONG AIR | PRDF1442-072**-** | Natural Gas | Induced Draft | True | True | 1 | False | Horizontal |  | None | Non-Condensing | Single-Stage |  | 0.33 | Standard |  | 72000 | 58000 |  |  | 57200 | 555 | 81 | 78 | [8 empty] | Federally-Regulated Consumer Product | 09/30/2015 |  | 06/11/2018
Allied Air | ARMSTRONG AIR | PRDF1442-072**-** | Natural Gas | Induced Draft | True | True | 1 | False | Down |  | None | Non-Condensing | Single-Stage |  | 0.33 | Standard |  | 72000 | 58000 |  |  | 57200 | 555 | 81 | 78 | [8 empty] | Federally-Regulated Consumer Product | 09/30/2015 |  | 06/11/2018
Allied Air | ARMSTRONG AIR | PRDF1442-090**-** | LPG | Induced Draft | True | True | 1 | False | Horizontal |  | None | Non-Condensing | Single-Stage |  | 0.33 | Standard |  | 90000 | 73000 |  |  | 76800 | 608 | 81 | 78 | [8 empty] | Federally-Regulated Consumer Product | 09/30/2015 |  | 06/11/2018
Allied Air | ARMSTRONG AIR | PRDF1442-090**-** | LPG | Induced Draft | True | True | 1 | False | Down |  | None | Non-Condensing | Single-Stage |  | 0.33 | Standard |  | 90000 | 73000 |  |  | 76800 | 608 | 81 | 78 | [8 empty] | Federally-Regulated Consumer Product | 09/30/2015 |  | 06/11/2018
Allied Air | ARMSTRONG AIR | PRDF1442-090**-** | Natural Gas | Induced Draft | True | True | 1 | False | Horizontal |  | None | Non-Condensing | Single-Stage |  | 0.33 | Standard |  | 90000 | 73000 |  |  | 76800 | 608 | 81 | 78 | [8 empty] | Federally-Regulated Consumer Product | 09/30/2015 |  | 06/11/2018
Allied Air | ARMSTRONG AIR | PRDF1442-090**-** | Natural Gas | Induced Draft | True | True | 1 | False | Down |  | None | Non-Condensing | Single-Stage |  | 0.33 | Standard |  | 90000 | 73000 |  |  | 76800 | 608 | 81 | 78 | [8 empty] | Federally-Regulated Consumer Product | 09/30/2015 |  | 06/11/2018
Allied Air | ARMSTRONG AIR | PRDF1448-126**-** | LPG | Induced Draft | True | True | 1 | False | Horizontal |  | None | Non-Condensing | Single-Stage |  | 0.5 | Standard |  | 126000 | 102000 |  |  | 77500 | 792 | 81 | 78 | [8 empty] | Federally-Regulated Consumer Product | 09/30/2015 |  | 06/11/2018
Allied Air | ARMSTRONG AIR | PRDF1448-126**-** | LPG | Induced Draft | True | True | 1 | False | Down |  | None | Non-Condensing | Single-Stage |  | 0.5 | Standard |  | 126000 | 102000 |  |  | 77500 | 792 | 81 | 78 | [8 empty] | Federally-Regulated Consumer Product | 09/30/2015 |  | 06/11/2018
Allied Air | ARMSTRONG AIR | PRDF1448-126**-** | Natural Gas | Induced Draft | True | True | 1 | False | Horizontal |  | None | Non-Condensing | Single-Stage |  | 0.5 | Standard |  | 126000 | 102000 |  |  | 77500 | 792 | 81 | 78 | [8 empty] | Federally-Regulated Consumer Product | 09/30/2015 |  | 06/11/2018
Allied Air | ARMSTRONG AIR | PRDF1448-126**-** | Natural Gas | Induced Draft | True | True | 1 | False | Down |  | None | Non-Condensing | Single-Stage |  | 0.5 | Standard |  | 126000 | 102000 |  |  | 77500 | 792 | 81 | 78 | [8 empty] | Federally-Regulated Consumer Product | 09/30/2015 |  | 06/11/2018
Allied Air | ARMSTRONG AIR | PRDF1460-126**-** | LPG | Induced Draft | True | True | 1 | False | Horizontal |  | None | Non-Condensing | Single-Stage |  | 1 | Premium |  | 126000 | 102000 |  |  | 78100 | 609 | 81 | 78 | [8 empty] | Federally-Regulated Consumer Product | 09/30/2015 |  | 06/11/2018
Allied Air | ARMSTRONG AIR | PRDF1460-126**-** | LPG | Induced Draft | True | True | 1 | False | Down |  | None | Non-Condensing | Single-Stage |  | 1 | Premium |  | 126000 | 102000 |  |  | 78100 | 609 | 81 | 78 | [8 empty] | Federally-Regulated Consumer Product | 09/30/2015 |  | 06/11/2018
Allied Air | ARMSTRONG AIR | PRDF1460-126**-** | Natural Gas | Induced Draft | True | True | 1 | False | Horizontal |  | None | Non-Condensing | Single-Stage |  | 1 | Premium |  | 126000 | 102000 |  |  | 78100 | 609 | 81 | 78 | [8 empty] | Federally-Regulated Consumer Product | 09/30/2015 |  | 06/11/2018
Allied Air | ARMSTRONG AIR | PRDF1460-126**-** | Natural Gas | Induced Draft | True | True | 1 | False | Down |  | None | Non-Condensing | Single-Stage |  | 1 | Premium |  | 126000 | 102000 |  |  | 78100 | 609 | 81 | 78 | [8 empty] | Federally-Regulated Consumer Product | 09/30/2015 |  | 06/11/2018
Allied Air | ARMSTRONG AIR | PRGE1424-054**-** | LPG | Induced Draft | True | True | 1 | False | Horizontal |  | None | Non-Condensing | Single-Stage |  | 0.25 | Standard |  | 54000 | 44000 |  |  | 57400 | 532 | 81 | 78 | [8 empty] | Federally-Regulated Consumer Product | 09/30/2015 |  | 06/11/2018
Allied Air | ARMSTRONG AIR | PRGE1424-054**-** | LPG | Induced Draft | True | True | 1 | False | Down |  | None | Non-Condensing | Single-Stage |  | 0.25 | Standard |  | 54000 | 44000 |  |  | 57400 | 532 | 81 | 78 | [8 empty] | Federally-Regulated Consumer Product | 09/30/2015 |  | 06/11/2018
Allied Air | ARMSTRONG AIR | PRGE1424-054**-** | Natural Gas | Induced Draft | True | True | 1 | False | Horizontal |  | None | Non-Condensing | Single-Stage |  | 0.25 | Standard |  | 54000 | 44000 |  |  | 57400 | 532 | 81 | 78 | [8 empty] | Federally-Regulated Consumer Product | 09/30/2015 |  | 06/11/2018
Allied Air | ARMSTRONG AIR | PRGE1424-054**-** | Natural Gas | Induced Draft | True | True | 1 | False | Down |  | None | Non-Condensing | Single-Stage |  | 0.25 | Standard |  | 54000 | 44000 |  |  | 57400 | 532 | 81 | 78 | [8 empty] | Federally-Regulated Consumer Product | 09/30/2015 |  | 06/11/2018
Allied Air | ARMSTRONG AIR | PRGE1424-072**-** | LPG | Induced Draft | True | True | 1 | False | Horizontal |  | None | Non-Condensing | Single-Stage |  | 0.25 | Standard |  | 72000 | 58000 |  |  | 57600 | 457 | 81 | 78 | [8 empty] | Federally-Regulated Consumer Product | 09/30/2015 |  | 06/11/2018
Allied Air | ARMSTRONG AIR | PRGE1424-072**-** | LPG | Induced Draft | True | True | 1 | False | Down |  | None | Non-Condensing | Single-Stage |  | 0.25 | Standard |  | 72000 | 58000 |  |  | 57600 | 457 | 81 | 78 | [8 empty] | Federally-Regulated Consumer Product | 09/30/2015 |  | 06/11/2018
Allied Air | ARMSTRONG AIR | PRGE1424-072**-** | Natural Gas | Induced Draft | True | True | 1 | False | Horizontal |  | None | Non-Condensing | Single-Stage |  | 0.25 | Standard |  | 72000 | 58000 |  |  | 57600 | 457 | 81 | 78 | [8 empty] | Federally-Regulated Consumer Product | 09/30/2015 |  | 06/11/2018
Allied Air | ARMSTRONG AIR | PRGE1424-072**-** | Natural Gas | Induced Draft | True | True | 1 | False | Down |  | None | Non-Condensing | Single-Stage |  | 0.25 | Standard |  | 72000 | 58000 |  |  | 57600 | 457 | 81 | 78 | [8 empty] | Federally-Regulated Consumer Product | 09/30/2015 |  | 06/11/2018
Allied Air | ARMSTRONG AIR | PRGE1430-054**-** | LPG | Induced Draft | True | True | 1 | False | Horizontal |  | None | Non-Condensing | Single-Stage |  | 0.25 | Standard |  | 54000 | 44000 |  |  | 57400 | 532 | 81 | 78 | [8 empty] | Federally-Regulated Consumer Product | 09/30/2015 |  | 06/11/2018
Allied Air | ARMSTRONG AIR | PRGE1430-054**-** | LPG | Induced Draft | True | True | 1 | False | Down |  | None | Non-Condensing | Single-Stage |  | 0.25 | Standard |  | 54000 | 44000 |  |  | 57400 | 532 | 81 | 78 | [8 empty] | Federally-Regulated Consumer Product | 09/30/2015 |  | 06/11/2018
Allied Air | ARMSTRONG AIR | PRGE1430-054**-** | Natural Gas | Induced Draft | True | True | 1 | False | Horizontal |  | None | Non-Condensing | Single-Stage |  | 0.25 | Standard |  | 54000 | 44000 |  |  | 57400 | 532 | 81 | 78 | [8 empty] | Federally-Regulated Consumer Product | 09/30/2015 |  | 06/11/2018
Allied Air | ARMSTRONG AIR | PRGE1430-054**-** | Natural Gas | Induced Draft | True | True | 1 | False | Down |  | None | Non-Condensing | Single-Stage |  | 0.25 | Standard |  | 54000 | 44000 |  |  | 57400 | 532 | 81 | 78 | [8 empty] | Federally-Regulated Consumer Product | 09/30/2015 |  | 06/11/2018
Allied Air | ARMSTRONG AIR | PRGE1430-072**-** | LPG | Induced Draft | True | True | 1 | False | Horizontal |  | None | Non-Condensing | Single-Stage |  | 0.25 | Standard |  | 72000 | 58000 |  |  | 57600 | 457 | 81 | 78 | [8 empty] | Federally-Regulated Consumer Product | 09/30/2015 |  | 06/11/2018
Allied Air | ARMSTRONG AIR | PRGE1430-072**-** | LPG | Induced Draft | True | True | 1 | False | Down |  | None | Non-Condensing | Single-Stage |  | 0.25 | Standard |  | 72000 | 58000 |  |  | 57600 | 457 | 81 | 78 | [8 empty] | Federally-Regulated Consumer Product | 09/30/2015 |  | 06/11/2018
Allied Air | ARMSTRONG AIR | PRGE1430-072**-** | Natural Gas | Induced Draft | True | True | 1 | False | Horizontal |  | None | Non-Condensing | Single-Stage |  | 0.25 | Standard |  | 72000 | 58000 |  |  | 57600 | 457 | 81 | 78 | [8 empty] | Federally-Regulated Consumer Product | 09/30/2015 |  | 06/11/2018
Allied Air | ARMSTRONG AIR | PRGE1430-072**-** | Natural Gas | Induced Draft | True | True | 1 | False | Down |  | None | Non-Condensing | Single-Stage |  | 0.25 | Standard |  | 72000 | 58000 |  |  | 57600 | 457 | 81 | 78 | [8 empty] | Federally-Regulated Consumer Product | 09/30/2015 |  | 06/11/2018
Allied Air | ARMSTRONG AIR | PRGE1436-054**-** | LPG | Induced Draft | True | True | 1 | False | Horizontal |  | None | Non-Condensing | Single-Stage |  | 0.33 | Standard |  | 54000 | 44000 |  |  | 57700 | 450 | 81 | 78 | [8 empty] | Federally-Regulated Consumer Product | 09/30/2015 |  | 06/11/2018
Allied Air | ARMSTRONG AIR | PRGE1436-054**-** | LPG | Induced Draft | True | True | 1 | False | Down |  | None | Non-Condensing | Single-Stage |  | 0.33 | Standard |  | 54000 | 44000 |  |  | 57700 | 450 | 81 | 78 | [8 empty] | Federally-Regulated Consumer Product | 09/30/2015 |  | 06/11/2018
Allied Air | ARMSTRONG AIR | PRGE1436-054**-** | Natural Gas | Induced Draft | True | True | 1 | False | Horizontal |  | None | Non-Condensing | Single-Stage |  | 0.33 | Standard |  | 54000 | 44000 |  |  | 57700 | 450 | 81 | 78 | [8 empty] | Federally-Regulated Consumer Product | 09/30/2015 |  | 06/11/2018
Allied Air | ARMSTRONG AIR | PRGE1436-054**-** | Natural Gas | Induced Draft | True | True | 1 | False | Down |  | None | Non-Condensing | Single-Stage |  | 0.33 | Standard |  | 54000 | 44000 |  |  | 57700 | 450 | 81 | 78 | [8 empty] | Federally-Regulated Consumer Product | 09/30/2015 |  | 06/11/2018
Allied Air | ARMSTRONG AIR | PRGE1436-072**-* | LPG | Induced Draft | True | True | 1 | False | Horizontal |  | None | Non-Condensing | Single-Stage |  | 0.33 | Standard |  | 72000 | 58000 |  |  | 57400 | 515 | 81 | 78 | [8 empty] | Federally-Regulated Consumer Product | 09/30/2015 |  | 06/11/2018
Allied Air | ARMSTRONG AIR | PRGE1436-072**-* | LPG | Induced Draft | True | True | 1 | False | Down |  | None | Non-Condensing | Single-Stage |  | 0.33 | Standard |  | 72000 | 58000 |  |  | 57400 | 515 | 81 | 78 | [8 empty] | Federally-Regulated Consumer Product | 09/30/2015 |  | 06/11/2018
Allied Air | ARMSTRONG AIR | PRGE1436-072**-* | Natural Gas | Induced Draft | True | True | 1 | False | Horizontal |  | None | Non-Condensing | Single-Stage |  | 0.33 | Standard |  | 72000 | 58000 |  |  | 57400 | 515 | 81 | 78 | [8 empty] | Federally-Regulated Consumer Product | 09/30/2015 |  | 06/11/2018
Allied Air | ARMSTRONG AIR | PRGE1436-072**-* | Natural Gas | Induced Draft | True | True | 1 | False | Down |  | None | Non-Condensing | Single-Stage |  | 0.33 | Standard |  | 72000 | 58000 |  |  | 57400 | 515 | 81 | 78 | [8 empty] | Federally-Regulated Consumer Product | 09/30/2015 |  | 06/11/2018
Allied Air | ARMSTRONG AIR | PRGE1436-090**-** | LPG | Induced Draft | True | True | 1 | False | Horizontal |  | None | Non-Condensing | Single-Stage |  | 0.33 | Standard |  | 90000 | 73000 |  |  | 77200 | 501 | 81 | 78 | [8 empty] | Federally-Regulated Consumer Product | 09/30/2015 |  | 06/11/2018
Allied Air | ARMSTRONG AIR | PRGE1436-090**-** | LPG | Induced Draft | True | True | 1 | False | Down |  | None | Non-Condensing | Single-Stage |  | 0.33 | Standard |  | 90000 | 73000 |  |  | 77200 | 501 | 81 | 78 | [8 empty] | Federally-Regulated Consumer Product | 09/30/2015 |  | 06/11/2018
Allied Air | ARMSTRONG AIR | PRGE1436-090**-** | Natural Gas | Induced Draft | True | True | 1 | False | Horizontal |  | None | Non-Condensing | Single-Stage |  | 0.33 | Standard |  | 90000 | 73000 |  |  | 77200 | 501 | 81 | 78 | [8 empty] | Federally-Regulated Consumer Product | 09/30/2015 |  | 06/11/2018
Allied Air | ARMSTRONG AIR | PRGE1436-090**-** | Natural Gas | Induced Draft | True | True | 1 | False | Down |  | None | Non-Condensing | Single-Stage |  | 0.33 | Standard |  | 90000 | 73000 |  |  | 77200 | 501 | 81 | 78 | [8 empty] | Federally-Regulated Consumer Product | 09/30/2015 |  | 06/11/2018
Allied Air | ARMSTRONG AIR | PRGE1442-072**-** | LPG | Induced Draft | True | True | 1 | False | Horizontal |  | None | Non-Condensing | Single-Stage |  | 0.33 | Standard |  | 72000 | 58000 |  |  | 57200 | 555 | 81 | 78 | [8 empty] | Federally-Regulated Consumer Product | 09/30/2015 |  | 06/11/2018
Allied Air | ARMSTRONG AIR | PRGE1442-072**-** | LPG | Induced Draft | True | True | 1 | False | Down |  | None | Non-Condensing | Single-Stage |  | 0.33 | Standard |  | 72000 | 58000 |  |  | 57200 | 555 | 81 | 78 | [8 empty] | Federally-Regulated Consumer Product | 09/30/2015 |  | 06/11/2018
Allied Air | ARMSTRONG AIR | PRGE1442-072**-** | Natural Gas | Induced Draft | True | True | 1 | False | Horizontal |  | None | Non-Condensing | Single-Stage |  | 0.33 | Standard |  | 72000 | 58000 |  |  | 57200 | 555 | 81 | 78 | [8 empty] | Federally-Regulated Consumer Product | 09/30/2015 |  | 06/11/2018
Allied Air | ARMSTRONG AIR | PRGE1442-072**-** | Natural Gas | Induced Draft | True | True | 1 | False | Down |  | None | Non-Condensing | Single-Stage |  | 0.33 | Standard |  | 72000 | 58000 |  |  | 57200 | 555 | 81 | 78 | [8 empty] | Federally-Regulated Consumer Product | 09/30/2015 |  | 06/11/2018
Allied Air | ARMSTRONG AIR | PRGE1442-090**-** | LPG | Induced Draft | True | True | 1 | False | Horizontal |  | None | Non-Condensing | Single-Stage |  | 0.33 | Standard |  | 90000 | 73000 |  |  | 76800 | 608 | 81 | 78 | [8 empty] | Federally-Regulated Consumer Product | 09/30/2015 |  | 06/11/2018
Allied Air | ARMSTRONG AIR | PRGE1442-090**-** | LPG | Induced Draft | True | True | 1 | False | Down |  | None | Non-Condensing | Single-Stage |  | 0.33 | Standard |  | 90000 | 73000 |  |  | 76800 | 608 | 81 | 78 | [8 empty] | Federally-Regulated Consumer Product | 09/30/2015 |  | 06/11/2018
Allied Air | ARMSTRONG AIR | PRGE1442-090**-** | Natural Gas | Induced Draft | True | True | 1 | False | Horizontal |  | None | Non-Condensing | Single-Stage |  | 0.33 | Standard |  | 90000 | 73000 |  |  | 76800 | 608 | 81 | 78 | [8 empty] | Federally-Regulated Consumer Product | 09/30/2015 |  | 06/11/2018
Allied Air | ARMSTRONG AIR | PRGE1442-090**-** | Natural Gas | Induced Draft | True | True | 1 | False | Down |  | None | Non-Condensing | Single-Stage |  | 0.33 | Standard |  | 90000 | 73000 |  |  | 76800 | 608 | 81 | 78 | [8 empty] | Federally-Regulated Consumer Product | 09/30/2015 |  | 06/11/2018
Allied Air | ARMSTRONG AIR | PRGE1448-126**-** | LPG | Induced Draft | True | True | 1 | False | Horizontal |  | None | Non-Condensing | Single-Stage |  | 0.5 | Standard |  | 126000 | 102000 |  |  | 77500 | 792 | 81 | 78 | [8 empty] | Federally-Regulated Consumer Product | 09/30/2015 |  | 06/11/2018
Allied Air | ARMSTRONG AIR | PRGE1448-126**-** | LPG | Induced Draft | True | True | 1 | False | Down |  | None | Non-Condensing | Single-Stage |  | 0.5 | Standard |  | 126000 | 102000 |  |  | 77500 | 792 | 81 | 78 | [8 empty] | Federally-Regulated Consumer Product | 09/30/2015 |  | 06/11/2018
Allied Air | ARMSTRONG AIR | PRGE1448-126**-** | Natural Gas | Induced Draft | True | True | 1 | False | Horizontal |  | None | Non-Condensing | Single-Stage |  | 0.5 | Standard |  | 126000 | 102000 |  |  | 77500 | 792 | 81 | 78 | [8 empty] | Federally-Regulated Consumer Product | 09/30/2015 |  | 06/11/2018
Allied Air | ARMSTRONG AIR | PRGE1448-126**-** | Natural Gas | Induced Draft | True | True | 1 | False | Down |  | None | Non-Condensing | Single-Stage |  | 0.5 | Standard |  | 126000 | 102000 |  |  | 77500 | 792 | 81 | 78 | [8 empty] | Federally-Regulated Consumer Product | 09/30/2015 |  | 06/11/2018
Allied Air | ARMSTRONG AIR | PRGE1460-108**-** | LPG | Induced Draft | True | True | 1 | False | Horizontal |  | None | Non-Condensing | Single-Stage |  | 1 | Premium |  | 108000 | 88000 |  |  | 77600 | 612 | 81 | 78 | [8 empty] | Federally-Regulated Consumer Product | 09/30/2015 |  | 06/11/2018
Allied Air | ARMSTRONG AIR | PRGE1460-108**-** | LPG | Induced Draft | True | True | 1 | False | Down |  | None | Non-Condensing | Single-Stage |  | 1 | Premium |  | 108000 | 88000 |  |  | 77600 | 612 | 81 | 78 | [8 empty] | Federally-Regulated Consumer Product | 09/30/2015 |  | 06/11/2018
Allied Air | ARMSTRONG AIR | PRGE1460-108**-** | Natural Gas | Induced Draft | True | True | 1 | False | Horizontal |  | None | Non-Condensing | Single-Stage |  | 1 | Premium |  | 108000 | 88000 |  |  | 77600 | 612 | 81 | 78 | [8 empty] | Federally-Regulated Consumer Product | 09/30/2015 |  | 06/11/2018
Allied Air | ARMSTRONG AIR | PRGE1460-108**-** | Natural Gas | Induced Draft | True | True | 1 | False | Down |  | None | Non-Condensing | Single-Stage |  | 1 | Premium |  | 108000 | 88000 |  |  | 77600 | 612 | 81 | 78 | [8 empty] | Federally-Regulated Consumer Product | 09/30/2015 |  | 06/11/2018
Allied Air | ARMSTRONG AIR | PRGE1460-126**-** | LPG | Induced Draft | True | True | 1 | False | Horizontal |  | None | Non-Condensing | Single-Stage |  | 1 | Premium |  | 126000 | 102000 |  |  | 78100 | 609 | 81 | 78 | [8 empty] | Federally-Regulated Consumer Product | 09/30/2015 |  | 06/11/2018
Allied Air | ARMSTRONG AIR | PRGE1460-126**-** | LPG | Induced Draft | True | True | 1 | False | Down |  | None | Non-Condensing | Single-Stage |  | 1 | Premium |  | 126000 | 102000 |  |  | 78100 | 609 | 81 | 78 | [8 empty] | Federally-Regulated Consumer Product | 09/30/2015 |  | 06/11/2018
Allied Air | ARMSTRONG AIR | PRGE1460-126**-** | Natural Gas | Induced Draft | True | True | 1 | False | Horizontal |  | None | Non-Condensing | Single-Stage |  | 1 | Premium |  | 126000 | 102000 |  |  | 78100 | 609 | 81 | 78 | [8 empty] | Federally-Regulated Consumer Product | 09/30/2015 |  | 06/11/2018
Allied Air | ARMSTRONG AIR | PRGE1460-126**-** | Natural Gas | Induced Draft | True | True | 1 | False | Down |  | None | Non-Condensing | Single-Stage |  | 1 | Premium |  | 126000 | 102000 |  |  | 78100 | 609 | 81 | 78 | [8 empty] | Federally-Regulated Consumer Product | 09/30/2015 |  | 06/11/2018
Allied Air | ARMSTRONG AIR | PRPGE1636-090**-*** | LPG | Induced Draft | True | True | 1 | False | Up |  | None | Non-Condensing | Two-Stage Modulating |  | 0.5 | Premium |  | 90000 | 73000 |  |  | 75900 | 353 | 81 | 78 | [8 empty] | Federally-Regulated Consumer Product | 09/16/2016 |  | 06/11/2018
Allied Air | ARMSTRONG AIR | PRPGE1636-090**-*** | LPG | Induced Draft | True | True | 1 | False | Horizontal |  | None | Non-Condensing | Two-Stage Modulating |  | 0.5 | Premium |  | 90000 | 73000 |  |  | 75900 | 353 | 81 | 78 | [8 empty] | Federally-Regulated Consumer Product | 09/16/2016 |  | 06/11/2018
Allied Air | ARMSTRONG AIR | PRPGE1636-090**-*** | Natural Gas | Induced Draft | True | True | 1 | False | Up |  | None | Non-Condensing | Two-Stage Modulating |  | 0.5 | Premium |  | 90000 | 73000 |  |  | 75900 | 353 | 81 | 78 | [8 empty] | Federally-Regulated Consumer Product | 09/16/2016 |  | 06/11/2018
Allied Air | ARMSTRONG AIR | PRPGE1636-090**-*** | Natural Gas | Induced Draft | True | True | 1 | False | Horizontal |  | None | Non-Condensing | Two-Stage Modulating |  | 0.5 | Premium |  | 90000 | 73000 |  |  | 75900 | 353 | 81 | 78 | [8 empty] | Federally-Regulated Consumer Product | 09/16/2016 |  | 06/11/2018
Rheem | Heat Controller | GLDB90-E5A | Natural Gas | Induced Draft | False | False | 1 | False | Horizontal |  | None | Condensing | Single-Stage |  | 0.75 | Standard |  | 90000 | 87000 |  |  | 80000 | 1258 | 95 | 78 | [8 empty] | Federally-Regulated Consumer Product | 05/05/2014 |  | 06/11/2018
Rheem | Rheem | RRGF-300200D | Natural Gas | No Match | False | True | 3 | False | Down | No Match | No Match | Non-Condensing | No Match | No Match |  | No Match |  | 300000 | 238336 |  |  | 238275 | 5301 |  |  | 80 | 80 |  |  |  |  | 80 | 6 | Federally-Regulated Commercial & Industrial Equipment | 03/07/1996 |  | 06/11/2018
Rheem | Rheem | RKNB-A090DL22E | Natural Gas | Induced Draft | False | True | 3 | False | Horizontal | None | None | Non-Condensing | Two-Stage Modulating | Single-Speed | 2 | Standard |  | 225000 | 182250 | 3600 | 2400 |  |  |  |  | 81 | 80 |  |  |  |  | 81 | 6 | Federally-Regulated Commercial & Industrial Equipment | 07/22/2003 |  | 06/11/2018
Rheem | United Refrigeration, Inc. | TZ92MSP040B30A | LPG | Induced Draft | False | False | 1 | False | Up |  | None | Condensing | Single-Stage |  | 0.25 | Standard |  | 42000 | 39000 |  |  | 31600 | 512 | 92 | 78 | [8 empty] | Federally-Regulated Consumer Product | 12/23/2014 |  | 06/11/2018
Rheem | Heat Controller | GMUH100-E5A | Natural Gas | Induced Draft | False | False | 1 | False | Horizontal |  | None | Non-Condensing | Single-Stage |  | 0.75 | Standard |  | 100000 | 80000 |  |  | 94000 | 1102 | 80 | 78 | [8 empty] | Federally-Regulated Consumer Product | 12/23/2014 |  | 06/11/2018
Rheem | Heat Controller | GTUV75-E3(B,BX) | Natural Gas | Induced Draft | False | False | 1 | False | Up |  | None | Condensing | Two-Stage Modulating |  | 0.5 | Standard |  | 75000 | 73000 |  |  | 62700 | 366 | 95 | 78 | [8 empty] | Federally-Regulated Consumer Product | 05/05/2014 |  | 06/11/2018
Rheem | United Refrigeration, Inc. | TZCGE5036080JLDMA | LPG | Induced Draft | False | True | 1 | False | Down |  | None | Non-Condensing | Single-Stage |  | 0.5 | Standard |  | 80000 | 63000 |  |  | 76500 | 750 | 80 | 78 | [8 empty] | Federally-Regulated Consumer Product | 02/24/2014 |  | 06/11/2018
Rheem | United Refrigeration, Inc. | TZ96MDV040B30A | Natural Gas | Induced Draft | False | False | 1 | False | Horizontal |  | None | Condensing | Two-Stage Modulating |  | 0.5 | Standard |  | 42000 | 41000 |  |  | 31400 | 202 | 96 | 78 | [8 empty] | Federally-Regulated Consumer Product | 12/23/2014 |  | 06/11/2018
Rheem | United Refrigeration, Inc. | TZDF-448JK100A | Natural Gas | Induced Draft | True | True | 1 | False | Down |  | None | Non-Condensing | Single-Stage |  | 0.75 | Standard |  | 100000 | 81000 |  |  | 97800 | 556 | 81 | 78 | [8 empty] | Federally-Regulated Consumer Product | 05/26/2015 |  | 06/11/2018
Rheem | Heat Controller | GLDB45-E3A | LPG | Induced Draft | False | False | 1 | False | Horizontal |  | None | Condensing | Single-Stage |  | 0.5 | Standard |  | 45000 | 43000 |  |  | 48000 | 741 | 95 | 78 | [8 empty] | Federally-Regulated Consumer Product | 05/05/2014 |  | 06/11/2018
Rheem | United Refrigeration, Inc. | TZCGE4048130JLDMA | Natural Gas | Induced Draft | False | True | 1 | False | Down |  | None | Non-Condensing | Single-Stage |  | 0.5 | Standard |  | 135000 | 108000 |  |  | 116500 | 822 | 80 | 78 | [8 empty] | Federally-Regulated Consumer Product | 02/24/2014 |  | 06/11/2018
Rheem | United Refrigeration, Inc. | TZDF-448JK100AX | LPG | Induced Draft | True | True | 1 | False | Horizontal |  | None | Non-Condensing | Single-Stage |  | 0.75 | Standard |  | 100000 | 81000 |  |  | 97800 | 556 | 81 | 78 | [8 empty] | Federally-Regulated Consumer Product | 05/26/2015 |  | 06/11/2018
Rheem | Ruud | UKNB-A180*L35E | Natural Gas | Induced Draft | False | True | 3 | False | Horizontal |  | None | Non-Condensing | Two-Stage Modulating |  | 3 | Standard |  | 350000 | 280000 | [6 empty] | 80 | 80 | [6 empty] | Federally-Regulated Commercial & Industrial Equipment | 12/24/2008 |  | 06/11/2018
Rheem | Rheem | RKKB-A102*L22E | Natural Gas | Induced Draft | False | True | 3 | False | Horizontal |  | None | Non-Condensing | Two-Stage Modulating |  | 2 | Standard |  | 225000 | 180000 | [6 empty] | 80 | 80 | [6 empty] | Federally-Regulated Commercial & Industrial Equipment | 12/24/2008 |  | 06/11/2018
Rheem | Ruud | UKKB-A180*L25E | Natural Gas | Induced Draft | False | True | 3 | False | Horizontal |  | None | Non-Condensing | Two-Stage Modulating |  | 3 | Standard |  | 250000 | 200000 | [6 empty] | 80 | 80 | [6 empty] | Federally-Regulated Commercial & Industrial Equipment | 12/24/2008 |  | 06/11/2018
Rheem | United Refrigeration, Inc. | TZCGE3036080JLDMA | LPG | Induced Draft | False | True | 1 | False | Horizontal |  | None | Non-Condensing | Single-Stage |  | 0.5 | Standard |  | 80000 | 63000 |  |  | 76500 | 750 | 80 | 78 | [8 empty] | Federally-Regulated Consumer Product | 12/23/2014 |  | 06/11/2018
Rheem | United Refrigeration, Inc. | TZ96MDV115D50A | LPG | Induced Draft | False | False | 1 | False | Up |  | None | Condensing | Two-Stage Modulating |  | 0.75 | Standard |  | 112000 | 109000 |  |  | 95900 | 499 | 96 | 78 | [8 empty] | Federally-Regulated Consumer Product | 12/23/2014 |  | 06/11/2018
Rheem | United Refrigeration, Inc. | TZGE-524JL060B | LPG | Induced Draft | False | True | 1 | False | Down |  | None | Non-Condensing | Single-Stage |  | 0.33 | Standard |  | 60000 | 48000 |  |  | 58000 | 371 | 81 | 78 | [8 empty] | Federally-Regulated Consumer Product | 12/23/2014 |  | 06/11/2018
Rheem | United Refrigeration, Inc. | TZ91UP453TC | LPG | Induced Draft | False | False | 1 | False | Up |  | None | Condensing | Single-Stage |  | 0.5 | Standard |  | 45000 | 43000 |  |  | 48200 | 712 | 95 | 78 | [8 empty] | Federally-Regulated Consumer Product | 05/05/2014 |  | 06/11/2018
Rheem | United Refrigeration, Inc. | TZGE-436JL060BX | Natural Gas | Induced Draft | False | True | 1 | False | Down |  | None | Non-Condensing | Single-Stage |  | 0.5 | Standard |  | 60000 | 48000 |  |  | 56000 | 908 | 81 | 78 | [8 empty] | Federally-Regulated Consumer Product | 12/23/2014 |  | 06/11/2018
Rheem | United Refrigeration, Inc. | TZ91DH603TB | LPG | Induced Draft | False | False | 1 | False | Horizontal |  | None | Condensing | Single-Stage |  | 0.5 | Standard |  | 60000 | 58000 |  |  | 48000 | 630 | 95 | 78 | [8 empty] | Federally-Regulated Consumer Product | 05/05/2014 |  | 06/11/2018
Rheem | United Refrigeration, Inc. | TZ92UP753T(A,AX) | LPG | Induced Draft | False | False | 1 | False | Up |  | None | Condensing | Single-Stage |  | 0.5 | Standard |  | 75000 | 72000 |  |  | 64000 | 856 | 95 | 78 | [8 empty] | Federally-Regulated Consumer Product | 05/05/2014 |  | 06/11/2018
Rheem | United Refrigeration, Inc. | TZ92MSP060B30A | LPG | Induced Draft | False | False | 1 | False | Horizontal |  | None | Condensing | Single-Stage |  | 0.5 | Standard |  | 56000 | 52000 |  |  | 47700 | 673 | 92 | 78 | [8 empty] | Federally-Regulated Consumer Product | 12/23/2014 |  | 06/11/2018
Rheem | Weatherking | GPF15T350-4 | Natural Gas | No Match | False | True | 3 | False | Down | No Match | No Match | Non-Condensing | No Match | No Match |  | No Match |  | 350000 | 280000 |  |  | 247795 | 3521 |  |  | 80 | 80 |  |  |  |  | 80 | 6 | Federally-Regulated Commercial & Industrial Equipment | 08/23/1994 |  | 06/11/2018
Rheem | United Refrigeration, Inc. | TZ96MDV085C50B | Natural Gas | Induced Draft | False | False | 1 | False | Up |  | None | Condensing | Two-Stage Modulating |  | 0.75 | Standard |  | 84000 | 82000 |  |  | 79700 | 459 | 96 | 78 | [8 empty] | Federally-Regulated Consumer Product | 12/23/2014 |  | 06/11/2018
Rheem | United Refrigeration, Inc. | TZGE-536JL100BX | Natural Gas | Induced Draft | False | True | 1 | False | Down |  | None | Non-Condensing | Single-Stage |  | 0.5 | Standard |  | 100000 | 81000 |  |  | 95000 | 802 | 81 | 78 | [8 empty] | Federally-Regulated Consumer Product | 12/23/2014 |  | 06/11/2018
Rheem | United Refrigeration, Inc. | TZ96MDV070B30A | LPG | Induced Draft | False | False | 1 | False | Up |  | None | Condensing | Two-Stage Modulating |  | 0.5 | Standard |  | 70000 | 68000 |  |  | 64500 | 263 | 96 | 78 | [8 empty] | Federally-Regulated Consumer Product | 12/23/2014 |  | 06/11/2018
Rheem | United Refrigeration, Inc. | TZGE-560JL100BX | LPG | Induced Draft | False | True | 1 | False | Down |  | None | Non-Condensing | Single-Stage |  | 1 | Standard |  | 100000 | 81000 |  |  | 95000 | 728 | 81 | 78 | [8 empty] | Federally-Regulated Consumer Product | 12/23/2014 |  | 06/11/2018
Rheem | Ruud | RKNB-A090DL22E | Natural Gas | Induced Draft | False | True | 3 | False | Horizontal | None | None | Non-Condensing | Two-Stage Modulating | Single-Speed | 2 | Standard |  | 225000 | 182250 | 3600 | 2400 |  |  |  |  | 81 | 80 |  |  |  |  | 81 | 6 | Federally-Regulated Commercial & Industrial Equipment | 07/22/2003 |  | 06/11/2018
Rheem | United Refrigeration, Inc. | TZDF-424JK080AX | Natural Gas | Induced Draft | False | True | 1 | False | Down |  | None | Non-Condensing | Single-Stage |  | 0.25 | Standard |  | 80000 | 62000 |  |  | 78000 | 490 | 80 | 78 | [8 empty] | Federally-Regulated Consumer Product | 02/26/2014 |  | 06/11/2018
Rheem | United Refrigeration, Inc. | TZCGE5060100JLDMA | LPG | Induced Draft | False | True | 1 | False | Down |  | None | Non-Condensing | Single-Stage |  | 1 | Standard |  | 100000 | 80000 |  |  | 96500 | 840 | 80 | 78 | [8 empty] | Federally-Regulated Consumer Product | 02/24/2014 |  | 06/11/2018
Rheem | United Refrigeration, Inc. | TZGE-542JL100B | Natural Gas | Induced Draft | False | True | 1 | False | Down |  | None | Non-Condensing | Single-Stage |  | 0.75 | Standard |  | 100000 | 81000 |  |  | 95000 | 743 | 81 | 78 | [8 empty] | Federally-Regulated Consumer Product | 12/23/2014 |  | 06/11/2018
Rheem | Heat Controller | GLDB105-E5A | LPG | Induced Draft | False | False | 1 | False | Horizontal |  | None | Condensing | Single-Stage |  | 0.75 | Standard |  | 105000 | 101000 |  |  | 97000 | 1331 | 95 | 78 | [8 empty] | Federally-Regulated Consumer Product | 05/05/2014 |  | 06/11/2018
Rheem | Ruud | RKNB-A090CN22E | Natural Gas | Induced Draft | False | True | 3 | False | Down | None | None | Non-Condensing | Two-Stage Modulating | Single-Speed | 3 | Standard |  | 225000 | 182250 | 3600 | 2400 |  |  |  |  | 81 | 80 |  |  |  |  | 81 | 6 | Federally-Regulated Commercial & Industrial Equipment | 07/22/2003 |  | 06/11/2018
Rheem | United Refrigeration, Inc. | TZCGE3048130JLDMA | LPG | Induced Draft | False | True | 1 | False | Down |  | None | Non-Condensing | Single-Stage |  | 0.5 | Standard |  | 135000 | 108000 |  |  | 116500 | 822 | 80 | 78 | [8 empty] | Federally-Regulated Consumer Product | 12/23/2014 |  | 06/11/2018
Rheem | United Refrigeration, Inc. | TZ81U(H,HN)754TA | LPG | Induced Draft | False | False | 1 | False | Horizontal |  | None | Non-Condensing | Single-Stage |  | 0.5 | Standard |  | 75000 | 60000 |  |  | 73000 | 1323 | 80 | 78 | [8 empty] | Federally-Regulated Consumer Product | 12/23/2014 |  | 06/11/2018
Rheem | Ruud | URGF-250100D | Natural Gas | No Match | False | True | 3 | False | Down | No Match | No Match | Non-Condensing | No Match | No Match |  | No Match |  | 250000 | 202500 |  |  | 250851 | 2519 |  |  | 81 | 80 |  |  |  |  | 81 | 6 | Federally-Regulated Commercial & Industrial Equipment | 08/23/1994 |  | 06/11/2018
Rheem | United Refrigeration, Inc. | TZ96MDV070B30A | Natural Gas | Induced Draft | False | False | 1 | False | Up |  | None | Condensing | Two-Stage Modulating |  | 0.5 | Standard |  | 70000 | 68000 |  |  | 64500 | 263 | 96 | 78 | [8 empty] | Federally-Regulated Consumer Product | 12/23/2014 |  | 06/11/2018
Rheem | United Refrigeration, Inc. | TZGE-442JL100B | Natural Gas | Induced Draft | False | True | 1 | False | Horizontal |  | None | Non-Condensing | Single-Stage |  | 0.75 | Standard |  | 100000 | 81000 |  |  | 95000 | 743 | 81 | 78 | [8 empty] | Federally-Regulated Consumer Product | 12/23/2014 |  | 06/11/2018
Rheem | United Refrigeration, Inc. | TZGE-442JL100B | Natural Gas | Induced Draft | False | True | 1 | False | Down |  | None | Non-Condensing | Single-Stage |  | 0.75 | Standard |  | 100000 | 81000 |  |  | 95000 | 743 | 81 | 78 | [8 empty] | Federally-Regulated Consumer Product | 12/23/2014 |  | 06/11/2018
Rheem | United Refrigeration, Inc. | TZGE-524JL080BX | LPG | Induced Draft | False | True | 1 | False | Horizontal |  | None | Non-Condensing | Single-Stage |  | 0.33 | Standard |  | 80000 | 65000 |  |  | 76000 | 595 | 81 | 78 | [8 empty] | Federally-Regulated Consumer Product | 12/23/2014 |  | 06/11/2018
Rheem | United Refrigeration, Inc. | TZCGE3036120JLDMA | Natural Gas | Induced Draft | False | True | 1 | False | Horizontal |  | None | Non-Condensing | Single-Stage |  | 0.5 | Standard |  | 120000 | 95000 |  |  | 117000 | 790 | 80 | 78 | [8 empty] | Federally-Regulated Consumer Product | 12/23/2014 |  | 06/11/2018
Rheem | United Refrigeration, Inc. | TZ91UP603TA | Natural Gas | Induced Draft | False | False | 1 | False | Up |  | None | Condensing | Single-Stage |  | 0.5 | Standard |  | 60000 | 56000 |  |  | 49500 | 490 | 92.5 | 78 | [8 empty] | Federally-Regulated Consumer Product | 05/05/2014 |  | 06/11/2018
Rheem | Ruud | URGG-250100D | Natural Gas | No Match | False | True | 3 | False | Down | No Match | No Match | Non-Condensing | No Match | No Match |  | No Match |  | 250000 | 202500 |  |  | 250851 | 2519 |  |  | 81 | 80 |  |  |  |  | 81 | 6 | Federally-Regulated Commercial & Industrial Equipment | 08/23/1994 |  | 06/11/2018
Rheem | Ruud | RKNB-A120DL22E | Natural Gas | Induced Draft | False | True | 3 | False | Horizontal | None | None | Non-Condensing | Two-Stage Modulating | Single-Speed | 2 | Standard |  | 225000 | 182250 | 4800 | 3200 |  |  |  |  | 81 | 80 |  |  |  |  | 81 | 6 | Federally-Regulated Commercial & Industrial Equipment | 07/22/2003 |  | 06/11/2018
Rheem | Heat Controller | GTDV60-E3B | LPG | Induced Draft | False | False | 1 | False | Horizontal |  | None | Condensing | Two-Stage Modulating |  | 0.5 | Standard |  | 60000 | 58000 |  |  | 47000 | 287 | 95 | 78 | [8 empty] | Federally-Regulated Consumer Product | 05/05/2014 |  | 06/11/2018
Rheem | Rheem | RKNB-A090CN22E | Natural Gas | Induced Draft | False | True | 3 | False | Down | None | None | Non-Condensing | Two-Stage Modulating | Single-Speed | 3 | Standard |  | 225000 | 182250 | 3600 | 2400 |  |  |  |  | 81 | 80 |  |  |  |  | 81 | 6 | Federally-Regulated Commercial & Industrial Equipment | 07/22/2003 |  | 06/11/2018
Rheem | Ruud | RKNB-A120DL22E | Natural Gas | Induced Draft | False | True | 3 | False | Down | None | None | Non-Condensing | Two-Stage Modulating | Single-Speed | 2 | Standard |  | 225000 | 182250 | 4800 | 3200 |  |  |  |  | 81 | 80 |  |  |  |  | 81 | 6 | Federally-Regulated Commercial & Industrial Equipment | 07/22/2003 |  | 06/11/2018
Rheem | Ruud | URGF-250150D | Natural Gas | No Match | False | True | 3 | False | Down | No Match | No Match | Non-Condensing | No Match | No Match |  | No Match |  | 250000 | 200000 |  |  | 245647 | 3794 |  |  | 80 | 80 |  |  |  |  | 80 | 6 | Federally-Regulated Commercial & Industrial Equipment | 08/23/1994 |  | 06/11/2018
Rheem | Heat Controller | GTUV75-E4(B,BX) | Natural Gas | Induced Draft | False | False | 1 | False | Up |  | None | Condensing | Two-Stage Modulating |  | 1 | Standard |  | 75000 | 72000 |  |  | 63300 | 999 | 95 | 78 | [8 empty] | Federally-Regulated Consumer Product | 05/05/2014 |  | 06/11/2018
Rheem | Heat Controller | GTUA45-E3B | Natural Gas | Induced Draft | False | False | 1 | False | Up |  | None | Condensing | Two-Stage Modulating |  | 0.5 | Standard |  | 45000 | 43000 |  |  | 43000 | 774 | 95 | 78 | [8 empty] | Federally-Regulated Consumer Product | 12/23/2014 |  | 06/11/2018
Rheem | United Refrigeration, Inc. | TZ81U(H,HN)105TA | Natural Gas | Induced Draft | False | False | 1 | False | Horizontal |  | None | Non-Condensing | Single-Stage |  | 0.75 | Standard |  | 100000 | 80000 |  |  | 94000 | 1102 | 80 | 78 | [8 empty] | Federally-Regulated Consumer Product | 12/23/2014 |  | 06/11/2018
Rheem | United Refrigeration, Inc. | TZGE-548JL100BX | LPG | Induced Draft | False | True | 1 | False | Horizontal |  | None | Non-Condensing | Single-Stage |  | 0.75 | Standard |  | 100000 | 81000 |  |  | 95000 | 742 | 81 | 78 | [8 empty] | Federally-Regulated Consumer Product | 12/23/2014 |  | 06/11/2018
Rheem | United Refrigeration, Inc. | TZ81UH125T(B,BX) | LPG | Induced Draft | False | False | 1 | False | Horizontal |  | None | Non-Condensing | Single-Stage |  | 1 | Standard |  | 125000 | 102000 |  |  | 114500 | 817 | 80 | 78 | [8 empty] | Federally-Regulated Consumer Product | 12/23/2014 |  | 06/11/2018
Rheem | Rheem | RRGG-250100C | Natural Gas | No Match | False | True | 3 | False | Down | No Match | No Match | Non-Condensing | No Match | No Match |  | No Match |  | 250000 | 202500 |  |  | 250851 | 2519 |  |  | 81 | 80 |  |  |  |  | 81 | 6 | Federally-Regulated Commercial & Industrial Equipment | 08/23/1994 |  | 06/11/2018
Rheem | United Refrigeration, Inc. | TZGE-436JL080BX | LPG | Induced Draft | False | True | 1 | False | Down |  | None | Non-Condensing | Single-Stage |  | 0.5 | Standard |  | 80000 | 65000 |  |  | 75000 | 1251 | 81 | 78 | [8 empty] | Federally-Regulated Consumer Product | 12/23/2014 |  | 06/11/2018
Rheem | United Refrigeration, Inc. | TZGE-536JL060B | LPG | Induced Draft | False | True | 1 | False | Down |  | None | Non-Condensing | Single-Stage |  | 0.5 | Standard |  | 60000 | 48000 |  |  | 58000 | 367 | 81 | 78 | [8 empty] | Federally-Regulated Consumer Product | 12/23/2014 |  | 06/11/2018
Rheem | United Refrigeration, Inc. | TZCGE5048100JLDMA | Natural Gas | Induced Draft | False | True | 1 | False | Down |  | None | Non-Condensing | Single-Stage |  | 0.75 | Standard |  | 100000 | 80000 |  |  | 95500 | 840 | 80 | 78 | [8 empty] | Federally-Regulated Consumer Product | 02/24/2014 |  | 06/11/2018
Rheem | United Refrigeration, Inc. | TZGE-530JL060BX | Natural Gas | Induced Draft | False | True | 1 | False | Down |  | None | Non-Condensing | Single-Stage |  | 0.5 | Standard |  | 60000 | 48000 |  |  | 58000 | 371 | 81 | 78 | [8 empty] | Federally-Regulated Consumer Product | 12/23/2014 |  | 06/11/2018
Rheem | Heat Controller | GTDV90-E5B | Natural Gas | Induced Draft | False | False | 1 | False | Horizontal |  | None | Condensing | Two-Stage Modulating |  | 1 | Standard |  | 90000 | 87000 |  |  | 70000 | 497 | 95 | 78 | [8 empty] | Federally-Regulated Consumer Product | 05/05/2014 |  | 06/11/2018
Rheem | Ruud | UKKB-A181*L25E | Natural Gas | Induced Draft | False | True | 3 | False | Down |  | None | Non-Condensing | Two-Stage Modulating |  | 5 | Standard |  | 250000 | 200000 | [6 empty] | 80 | 80 | [6 empty] | Federally-Regulated Commercial & Industrial Equipment | 12/24/2008 |  | 06/11/2018
Rheem | United Refrigeration, Inc. | TZ95MSP085C50A | Natural Gas | Induced Draft | True | False | 1 | False | Down |  | None | Condensing | Single-Stage |  | 0.75 | Standard |  | 84000 | 82000 |  |  | 79600 | 1050 | 95 | 78 | [8 empty] | Federally-Regulated Consumer Product | 05/26/2015 |  | 06/11/2018
Rheem | Rheem | RKMB-A180*M25E | Natural Gas | Induced Draft | False | True | 3 | False | Horizontal |  | None | Non-Condensing | Two-Stage Modulating |  | 5 | Standard |  | 250000 | 200000 | [6 empty] | 80 | 80 | [6 empty] | Federally-Regulated Commercial & Industrial Equipment | 12/24/2008 |  | 06/11/2018
Rheem | United Refrigeration, Inc. | TZCGE4048130JLDMA | Natural Gas | Induced Draft | False | True | 1 | False | Horizontal |  | None | Non-Condensing | Single-Stage |  | 0.5 | Standard |  | 135000 | 108000 |  |  | 116500 | 822 | 80 | 78 | [8 empty] | Federally-Regulated Consumer Product | 02/24/2014 |  | 06/11/2018
Rheem | United Refrigeration, Inc. | TZ92MSP040B30A | Natural Gas | Induced Draft | False | False | 1 | False | Down |  | None | Condensing | Single-Stage |  | 0.25 | Standard |  | 42000 | 39000 |  |  | 31600 | 512 | 92 | 78 | [8 empty] | Federally-Regulated Consumer Product | 12/23/2014 |  | 06/11/2018
Rheem | Rheem | RKMB-A240*L40E | Natural Gas | Induced Draft | False | True | 3 | False | Horizontal |  | None | Non-Condensing | Two-Stage Modulating |  | 5 | Standard |  | 400000 | 320000 | [6 empty] | 80 | 80 | [6 empty] | Federally-Regulated Commercial & Industrial Equipment | 12/24/2008 |  | 06/11/2018
Rheem | United Refrigeration, Inc. | TZGE-560JL100B | Natural Gas | Induced Draft | False | True | 1 | False | Down |  | None | Non-Condensing | Single-Stage |  | 1 | Standard |  | 100000 | 81000 |  |  | 95000 | 728 | 81 | 78 | [8 empty] | Federally-Regulated Consumer Product | 12/23/2014 |  | 06/11/2018
Rheem | United Refrigeration, Inc. | TZ81U(H,HN)753TA | Natural Gas | Induced Draft | False | False | 1 | False | Horizontal |  | None | Non-Condensing | Single-Stage |  | 0.5 | Standard |  | 75000 | 60000 |  |  | 75000 | 1092 | 80 | 78 | [8 empty] | Federally-Regulated Consumer Product | 12/23/2014 |  | 06/11/2018
Rheem | United Refrigeration, Inc. | TZ95MSP085C50A | LPG | Induced Draft | True | False | 1 | False | Up |  | None | Condensing | Single-Stage |  | 0.75 | Standard |  | 84000 | 82000 |  |  | 79600 | 1050 | 95 | 78 | [8 empty] | Federally-Regulated Consumer Product | 05/26/2015 |  | 06/11/2018
Rheem | Ruud | URGG-200075C | Natural Gas | No Match | False | True | 3 | False | Down | No Match | No Match | Non-Condensing | No Match | No Match |  | No Match |  | 200000 | 162000 |  |  | 175711 | 1956 | 79.5 | 78 | 81 | 80 |  |  |  |  | 0 | 6 | Non Federally-Regulated | 08/23/1994 |  | 06/11/2018
Rheem | United Refrigeration, Inc. | TZDF-424JK060A | Natural Gas | Induced Draft | True | True | 1 | False | Horizontal |  | None | Non-Condensing | Single-Stage |  | 0.33 | Standard |  | 60000 | 48000 |  |  | 58200 | 435 | 81 | 78 | [8 empty] | Federally-Regulated Consumer Product | 05/26/2015 |  | 06/11/2018
Rheem | Heat Controller | GTDV75-E4B | LPG | Induced Draft | False | False | 1 | False | Down |  | None | Condensing | Two-Stage Modulating |  | 0.75 | Standard |  | 75000 | 73000 |  |  | 63000 | 407 | 95 | 78 | [8 empty] | Federally-Regulated Consumer Product | 05/05/2014 |  | 06/11/2018
Rheem | Ruud | RKNB-A120DM22E | Natural Gas | Induced Draft | False | True | 3 | False | Horizontal | None | None | Non-Condensing | Two-Stage Modulating | Single-Speed | 3 | Standard |  | 225000 | 182250 | 4800 | 3200 |  |  |  |  | 81 | 80 |  |  |  |  | 81 | 6 | Federally-Regulated Commercial & Industrial Equipment | 07/22/2003 |  | 06/11/2018
Rheem | United Refrigeration, Inc. | TZGE-524JL060BX | LPG | Induced Draft | False | True | 1 | False | Down |  | None | Non-Condensing | Single-Stage |  | 0.33 | Standard |  | 60000 | 48000 |  |  | 58000 | 371 | 81 | 78 | [8 empty] | Federally-Regulated Consumer Product | 12/23/2014 |  | 06/11/2018
Rheem | United Refrigeration, Inc. | TZGE-542JL100BX | LPG | Induced Draft | False | True | 1 | False | Horizontal |  | None | Non-Condensing | Single-Stage |  | 0.75 | Standard |  | 100000 | 81000 |  |  | 95000 | 743 | 81 | 78 | [8 empty] | Federally-Regulated Consumer Product | 12/23/2014 |  | 06/11/2018
Rheem | United Refrigeration, Inc. | TZGE-536JL060B | LPG | Induced Draft | False | True | 1 | False | Horizontal |  | None | Non-Condensing | Single-Stage |  | 0.5 | Standard |  | 60000 | 48000 |  |  | 58000 | 367 | 81 | 78 | [8 empty] | Federally-Regulated Consumer Product | 12/23/2014 |  | 06/11/2018
Rheem | United Refrigeration, Inc. | TZ92DH905TA | LPG | Induced Draft | False | False | 1 | False | Down |  | None | Condensing | Two-Stage Modulating |  | 1 | Standard |  | 90000 | 87000 |  |  | 70000 | 497 | 95 | 78 | [8 empty] | Federally-Regulated Consumer Product | 05/05/2014 |  | 06/11/2018
Rheem | United Refrigeration, Inc. | TZ91UP905TC | Natural Gas | Induced Draft | False | False | 1 | False | Up |  | None | Condensing | Single-Stage |  | 0.75 | Standard |  | 90000 | 87000 |  |  | 80200 | 1367 | 95 | 78 | [8 empty] | Federally-Regulated Consumer Product | 05/05/2014 |  | 06/11/2018
Rheem | Heat Controller | GMUH100-E5A | LPG | Induced Draft | False | False | 1 | False | Up |  | None | Non-Condensing | Single-Stage |  | 0.75 | Standard |  | 100000 | 80000 |  |  | 94000 | 1102 | 80 | 78 | [8 empty] | Federally-Regulated Consumer Product | 12/23/2014 |  | 06/11/2018
Rheem | United Refrigeration, Inc. | TZCGE4060130JLDMA | LPG | Induced Draft | False | True | 1 | False | Horizontal |  | None | Non-Condensing | Single-Stage |  | 1 | Standard |  | 135000 | 107000 |  |  | 116500 | 914 | 80 | 78 | [8 empty] | Federally-Regulated Consumer Product | 02/24/2014 |  | 06/11/2018
Rheem | Rheem | RKNB-A120DM22E | Natural Gas | Induced Draft | False | True | 3 | False | Horizontal | None | None | Non-Condensing | Two-Stage Modulating | Single-Speed | 3 | Standard |  | 225000 | 182250 | 4800 | 3200 |  |  |  |  | 81 | 80 |  |  |  |  | 81 | 6 | Federally-Regulated Commercial & Industrial Equipment | 07/22/2003 |  | 06/11/2018
Rheem | Heil | NRGR20LN75D | Natural Gas | No Match | False | True | 3 | False | Down | No Match | No Match | Non-Condensing | No Match | No Match |  | No Match |  | 300000 | 238336 |  |  | 238275 | 5301 |  |  | 80 | 80 |  |  |  |  | 80 | 6 | Federally-Regulated Commercial & Industrial Equipment | 03/07/1996 |  | 06/11/2018
Rheem | United Refrigeration, Inc. | TZ92UP603T(A,AX) | Natural Gas | Induced Draft | False | False | 1 | False | Up |  | None | Condensing | Two-Stage Modulating |  | 0.5 | Standard |  | 60000 | 58000 |  |  | 48500 | 260 | 95 | 78 | [8 empty] | Federally-Regulated Consumer Product | 05/05/2014 |  | 06/11/2018
Rheem | United Refrigeration, Inc. | TZGE-460JL100B | LPG | Induced Draft | False | True | 1 | False | Horizontal |  | None | Non-Condensing | Single-Stage |  | 1 | Standard |  | 100000 | 81000 |  |  | 95000 | 728 | 81 | 78 | [8 empty] | Federally-Regulated Consumer Product | 12/23/2014 |  | 06/11/2018
Rheem | Rheem | RKMB-A240*L40E | Natural Gas | Induced Draft | False | True | 3 | False | Down |  | None | Non-Condensing | Two-Stage Modulating |  | 5 | Standard |  | 400000 | 320000 | [6 empty] | 80 | 80 | [6 empty] | Federally-Regulated Commercial & Industrial Equipment | 12/24/2008 |  | 06/11/2018
Rheem | Rheem | RRGF-250150D | Natural Gas | No Match | False | True | 3 | False | Down | No Match | No Match | Non-Condensing | No Match | No Match |  | No Match |  | 250000 | 200000 |  |  | 245647 | 3794 |  |  | 80 | 80 |  |  |  |  | 80 | 6 | Federally-Regulated Commercial & Industrial Equipment | 08/23/1994 |  | 06/11/2018
Rheem | Ruud | URGF-400201C | Natural Gas | No Match | False | True | 3 | False | Down | No Match | No Match | Non-Condensing | No Match | No Match |  | No Match |  | 400000 | 320000 |  |  | 243584 | 4100 |  |  | 80 | 80 |  |  |  |  | 80 | 6 | Federally-Regulated Commercial & Industrial Equipment | 08/23/1994 |  | 06/11/2018
Rheem | United Refrigeration, Inc. | TZGE-436JL060B | LPG | Induced Draft | False | True | 1 | False | Horizontal |  | None | Non-Condensing | Single-Stage |  | 0.5 | Standard |  | 60000 | 48000 |  |  | 56000 | 908 | 81 | 78 | [8 empty] | Federally-Regulated Consumer Product | 12/23/2014 |  | 06/11/2018
Rheem | Rheem | RKKB-A300*L40E | Natural Gas | Induced Draft | False | True | 3 | False | Horizontal |  | None | Non-Condensing | Two-Stage Modulating |  | 5 | Standard |  | 400000 | 320000 | [6 empty] | 80 | 80 | [6 empty] | Federally-Regulated Commercial & Industrial Equipment | 12/24/2008 |  | 06/11/2018
Rheem | United Refrigeration, Inc. | TZGE-548JL100B | LPG | Induced Draft | False | True | 1 | False | Down |  | None | Non-Condensing | Single-Stage |  | 0.75 | Standard |  | 100000 | 81000 |  |  | 95000 | 742 | 81 | 78 | [8 empty] | Federally-Regulated Consumer Product | 12/23/2014 |  | 06/11/2018
Rheem | Weatherking | GPF10T200-4 | Natural Gas | No Match | False | True | 3 | False | Down | No Match | No Match | Non-Condensing | No Match | No Match |  | No Match |  | 200000 | 162000 |  |  | 175711 | 1956 | 79.5 | 78 | 81 | 80 |  |  |  |  | 0 | 6 | Non Federally-Regulated | 08/23/1994 |  | 06/11/2018
Rheem | United Refrigeration, Inc. | TZGE-536JL060BX | LPG | Induced Draft | False | True | 1 | False | Down |  | None | Non-Condensing | Single-Stage |  | 0.5 | Standard |  | 60000 | 48000 |  |  | 58000 | 367 | 81 | 78 | [8 empty] | Federally-Regulated Consumer Product | 12/23/2014 |  | 06/11/2018
Rheem | United Refrigeration, Inc. | TZ96MDP085C50A | LPG | Induced Draft | False | False | 1 | False | Up |  | None | Condensing | Two-Stage Modulating |  | 0.75 | Standard |  | 84000 | 81000 |  |  | 77000 | 1011 | 95 | 78 | [8 empty] | Federally-Regulated Consumer Product | 12/23/2014 |  | 06/11/2018
Rheem | Rheem | RKNB-A180*L35E | Natural Gas | Induced Draft | False | True | 3 | False | Down |  | None | Non-Condensing | Two-Stage Modulating |  | 3 | Standard |  | 350000 | 280000 | [6 empty] | 80 | 80 | [6 empty] | Federally-Regulated Commercial & Industrial Equipment | 12/24/2008 |  | 06/11/2018
Rheem | Heat Controller | GMUH50-EX3A | LPG | Induced Draft | False | False | 1 | False | Up |  | None | Non-Condensing | Single-Stage |  | 0.75 | Standard |  | 50000 | 41000 |  |  | 38000 | 276 | 80 | 78 | [8 empty] | Federally-Regulated Consumer Product | 12/23/2014 |  | 06/11/2018
Rheem | United Refrigeration, Inc. | TZ92MSP115D50A | LPG | Induced Draft | False | False | 1 | False | Horizontal |  | None | Condensing | Single-Stage |  | 0.75 | Standard |  | 112000 | 104000 |  |  | 97100 | 1044 | 92 | 78 | [8 empty] | Federally-Regulated Consumer Product | 12/23/2014 |  | 06/11/2018
Rheem | Ruud | UKMB-A102*L22E | Natural Gas | Induced Draft | False | True | 3 | False | Down |  | None | Non-Condensing | Two-Stage Modulating |  | 2 | Standard |  | 225000 | 180000 | [6 empty] | 80 | 80 | [6 empty] | Federally-Regulated Commercial & Industrial Equipment | 12/24/2008 |  | 06/11/2018
Rheem | Rheem | RRGG-200075C | Natural Gas | No Match | False | True | 3 | False | Down | No Match | No Match | Non-Condensing | No Match | No Match |  | No Match |  | 200000 | 162000 |  |  | 175711 | 1956 | 79.5 | 78 | 81 | 80 |  |  |  |  | 0 | 6 | Non Federally-Regulated | 08/23/1994 |  | 06/11/2018
Rheem | Heat Controller | GMUH50-E3A | Natural Gas | Induced Draft | False | False | 1 | False | Horizontal |  | None | Non-Condensing | Single-Stage |  | 0.5 | Standard |  | 50000 | 40000 |  |  | 37000 | 650 | 80 | 78 | [8 empty] | Federally-Regulated Consumer Product | 12/23/2014 |  | 06/11/2018
Rheem | United Refrigeration, Inc. | TZ96MDP040B30A | LPG | Induced Draft | False | False | 1 | False | Down |  | None | Condensing | Two-Stage Modulating |  | 0.25 | Standard |  | 42000 | 41000 |  |  | 31600 | 512 | 95 | 78 | [8 empty] | Federally-Regulated Consumer Product | 12/23/2014 |  | 06/11/2018
Rheem | United Refrigeration, Inc. | TZ95MSX070B30A | Natural Gas | Induced Draft | True | False | 1 | False | Up |  | None | Condensing | Single-Stage |  | 0.5 | Standard |  | 70000 | 68000 |  |  | 65700 | 470 | 95 | 78 | [8 empty] | Federally-Regulated Consumer Product | 05/26/2015 |  | 06/11/2018
Rheem | Rheem | RRGF-250100D | Natural Gas | No Match | False | True | 3 | False | Down | No Match | No Match | Non-Condensing | No Match | No Match |  | No Match |  | 250000 | 202500 |  |  | 250851 | 2519 |  |  | 81 | 80 |  |  |  |  | 81 | 6 | Federally-Regulated Commercial & Industrial Equipment | 08/23/1994 |  | 06/11/2018
Rheem | United Refrigeration, Inc. | TZ92DH603TA | LPG | Induced Draft | False | False | 1 | False | Down |  | None | Condensing | Two-Stage Modulating |  | 0.5 | Standard |  | 60000 | 58000 |  |  | 47000 | 287 | 95 | 78 | [8 empty] | Federally-Regulated Consumer Product | 05/05/2014 |  | 06/11/2018
Rheem | Ruud | UKMB-A180*L25E | Natural Gas | Induced Draft | False | True | 3 | False | Horizontal |  | None | Non-Condensing | Two-Stage Modulating |  | 3 | Standard |  | 250000 | 200000 | [6 empty] | 80 | 80 | [6 empty] | Federally-Regulated Commercial & Industrial Equipment | 12/24/2008 |  | 06/11/2018
Rheem | United Refrigeration, Inc. | TZGE-536JL080B | Natural Gas | Induced Draft | False | True | 1 | False | Horizontal |  | None | Non-Condensing | Single-Stage |  | 0.5 | Standard |  | 80000 | 65000 |  |  | 75000 | 740 | 81 | 78 | [8 empty] | Federally-Regulated Consumer Product | 12/23/2014 |  | 06/11/2018
Rheem | United Refrigeration, Inc. | TZGE-436JL080B | Natural Gas | Induced Draft | False | True | 1 | False | Down |  | None | Non-Condensing | Single-Stage |  | 0.5 | Standard |  | 80000 | 65000 |  |  | 75000 | 1251 | 81 | 78 | [8 empty] | Federally-Regulated Consumer Product | 12/23/2014 |  | 06/11/2018
Rheem | Ruud | URGG-200100C | Natural Gas | No Match | False | True | 3 | False | Down | No Match | No Match | Non-Condensing | No Match | No Match |  | No Match |  | 200000 | 162000 |  |  | 175711 | 1956 | 79.5 | 78 | 81 | 80 |  |  |  |  | 0 | 6 | Non Federally-Regulated | 08/23/1994 |  | 06/11/2018
Rheem | United Refrigeration, Inc. | TZGE-530JL080B | LPG | Induced Draft | False | True | 1 | False | Horizontal |  | None | Non-Condensing | Single-Stage |  | 0.5 | Standard |  | 80000 | 65000 |  |  | 76000 | 595 | 81 | 78 | [8 empty] | Federally-Regulated Consumer Product | 12/23/2014 |  | 06/11/2018
Rheem | Heat Controller | GLDH75-E3B | Natural Gas | Induced Draft | False | False | 1 | False | Down |  | None | Condensing | Single-Stage |  | 0.5 | Standard |  | 75000 | 69000 |  |  | 67000 | 589 | 92 | 78 | [8 empty] | Federally-Regulated Consumer Product | 05/05/2014 |  | 06/11/2018
Rheem | Heat Controller | GTUV60-E3(B,BX) | LPG | Induced Draft | False | False | 1 | False | Up |  | None | Condensing | Two-Stage Modulating |  | 0.5 | Standard |  | 60000 | 58000 |  |  | 48500 | 260 | 95 | 78 | [8 empty] | Federally-Regulated Consumer Product | 05/05/2014 |  | 06/11/2018
Rheem | Heat Controller | TGR180-4F-250L | Natural Gas | No Match | False | True | 3 | False | Down | No Match | No Match | Non-Condensing | No Match | No Match |  | No Match |  | 250000 | 200335 |  |  | 245647 | 3794 |  |  | 80.1 | 80 |  |  |  |  | 80.1 | 6 | Federally-Regulated Commercial & Industrial Equipment | 03/07/1996 |  | 06/11/2018
Rheem | Weatherking | GPF12.5T200-4 | Natural Gas | No Match | False | True | 3 | False | Down | No Match | No Match | Non-Condensing | No Match | No Match |  | No Match |  | 200000 | 160000 |  |  | 187661 | 2840 | 80.2 | 78 | 80 | 80 |  |  |  |  | 0 | 6 | Non Federally-Regulated | 08/23/1994 |  | 06/11/2018
Rheem | Heat Controller | GLUA60-E3B | Natural Gas | Induced Draft | False | False | 1 | False | Up |  | None | Condensing | Single-Stage |  | 0.5 | Standard |  | 60000 | 56000 |  |  | 49500 | 490 | 92.5 | 78 | [8 empty] | Federally-Regulated Consumer Product | 05/05/2014 |  | 06/11/2018
Rheem | United Refrigeration, Inc. | TZGE-548JL100BX | LPG | Induced Draft | False | True | 1 | False | Down |  | None | Non-Condensing | Single-Stage |  | 0.75 | Standard |  | 100000 | 81000 |  |  | 95000 | 742 | 81 | 78 | [8 empty] | Federally-Regulated Consumer Product | 12/23/2014 |  | 06/11/2018
Rheem | United Refrigeration, Inc. | TZCGE3048080JLDMA | Natural Gas | Induced Draft | False | True | 1 | False | Horizontal |  | None | Non-Condensing | Single-Stage |  | 0.5 | Standard |  | 80000 | 63000 |  |  | 76500 | 750 | 80 | 78 | [8 empty] | Federally-Regulated Consumer Product | 12/23/2014 |  | 06/11/2018
Rheem | Heat Controller | GLDH75-E4B | LPG | Induced Draft | False | False | 1 | False | Horizontal |  | None | Condensing | Single-Stage |  | 0.75 | Standard |  | 75000 | 70000 |  |  | 66500 | 751 | 92.3 | 78 | [8 empty] | Federally-Regulated Consumer Product | 05/05/2014 |  | 06/11/2018
Rheem | United Refrigeration, Inc. | TZ91DH754TB | LPG | Induced Draft | False | False | 1 | False | Horizontal |  | None | Condensing | Single-Stage |  | 0.5 | Standard |  | 75000 | 72000 |  |  | 64000 | 874 | 95 | 78 | [8 empty] | Federally-Regulated Consumer Product | 05/05/2014 |  | 06/11/2018
Rheem | Rheem | RKNB-A120CL22E | Natural Gas | Induced Draft | False | True | 3 | False | Down | None | None | Non-Condensing | Two-Stage Modulating | Single-Speed | 2 | Standard |  | 225000 | 182250 | 4800 | 3200 |  |  |  |  | 81 | 80 |  |  |  |  | 81 | 6 | Federally-Regulated Commercial & Industrial Equipment | 07/22/2003 |  | 06/11/2018
Rheem | Amana | LGA100A253A | Natural Gas | No Match | False | True | 3 | False | Down | No Match | No Match | Non-Condensing | No Match | No Match |  | No Match |  | 250000 | 202500 |  |  | 250851 | 2519 |  |  | 81 | 80 |  |  |  |  | 81 | 6 | Federally-Regulated Commercial & Industrial Equipment | 08/23/1994 |  | 06/11/2018
Rheem | United Refrigeration, Inc. | TZCGE4048080JLDMA | Natural Gas | Induced Draft | False | True | 1 | False | Down |  | None | Non-Condensing | Single-Stage |  | 0.5 | Standard |  | 80000 | 63000 |  |  | 76500 | 750 | 80 | 78 | [8 empty] | Federally-Regulated Consumer Product | 02/24/2014 |  | 06/11/2018
Rheem | United Refrigeration, Inc. | TZ92DH754TA | Natural Gas | Induced Draft | False | False | 1 | False | Horizontal |  | None | Condensing | Two-Stage Modulating |  | 0.75 | Standard |  | 75000 | 73000 |  |  | 63000 | 407 | 95 | 78 | [8 empty] | Federally-Regulated Consumer Product | 05/05/2014 |  | 06/11/2018
Rheem | Rheem | RRGF-200125D | Natural Gas | No Match | False | True | 3 | False | Down | No Match | No Match | Non-Condensing | No Match | No Match |  | No Match |  | 200000 | 160000 |  |  | 187661 | 2840 | 80.2 | 78 | 80 | 80 |  |  |  |  | 0 | 6 | Non Federally-Regulated | 08/23/1994 |  | 06/11/2018
Rheem | Heat Controller | GLDH60-E3B | LPG | Induced Draft | False | False | 1 | False | Horizontal |  | None | Condensing | Single-Stage |  | 0.5 | Standard |  | 60000 | 56000 |  |  | 50000 | 479 | 92.4 | 78 | [8 empty] | Federally-Regulated Consumer Product | 05/05/2014 |  | 06/11/2018
Rheem | United Refrigeration, Inc. | TZGE-530JL060B | Natural Gas | Induced Draft | False | True | 1 | False | Horizontal |  | None | Non-Condensing | Single-Stage |  | 0.5 | Standard |  | 60000 | 48000 |  |  | 58000 | 371 | 81 | 78 | [8 empty] | Federally-Regulated Consumer Product | 12/23/2014 |  | 06/11/2018
Rheem | Weatherking | GPF20T300-3KN | Natural Gas | No Match | False | True | 3 | False | Down | No Match | No Match | Non-Condensing | No Match | No Match |  | No Match |  | 300000 | 238336 |  |  | 238275 | 5301 |  |  | 80 | 80 |  |  |  |  | 80 | 6 | Federally-Regulated Commercial & Industrial Equipment | 03/07/1996 |  | 06/11/2018
Rheem | Ruud | UKKB-A150*L25E | Natural Gas | Induced Draft | False | True | 3 | False | Horizontal |  | None | Non-Condensing | Two-Stage Modulating |  | 3 | Standard |  | 250000 | 200000 | [6 empty] | 80 | 80 | [6 empty] | Federally-Regulated Commercial & Industrial Equipment | 12/24/2008 |  | 06/11/2018
Rheem | United Refrigeration, Inc. | TZ92MSP040B30A | Natural Gas | Induced Draft | False | False | 1 | False | Horizontal |  | None | Condensing | Single-Stage |  | 0.25 | Standard |  | 42000 | 39000 |  |  | 31600 | 512 | 92 | 78 | [8 empty] | Federally-Regulated Consumer Product | 12/23/2014 |  | 06/11/2018
Rheem | Heat Controller | GTDV75-E4B | Natural Gas | Induced Draft | False | False | 1 | False | Down |  | None | Condensing | Two-Stage Modulating |  | 0.75 | Standard |  | 75000 | 73000 |  |  | 63000 | 407 | 95 | 78 | [8 empty] | Federally-Regulated Consumer Product | 05/05/2014 |  | 06/11/2018
Rheem | United Refrigeration, Inc. | TZ96MDP040B30A | LPG | Induced Draft | False | False | 1 | False | Horizontal |  | None | Condensing | Two-Stage Modulating |  | 0.25 | Standard |  | 42000 | 41000 |  |  | 31600 | 512 | 95 | 78 | [8 empty] | Federally-Regulated Consumer Product | 12/23/2014 |  | 06/11/2018
Rheem | Heat Controller | GLDB90-E5A | LPG | Induced Draft | False | False | 1 | False | Down |  | None | Condensing | Single-Stage |  | 0.75 | Standard |  | 90000 | 87000 |  |  | 80000 | 1258 | 95 | 78 | [8 empty] | Federally-Regulated Consumer Product | 05/05/2014 |  | 06/11/2018
Rheem | Heat Controller | GMUH150-E5A | Natural Gas | Induced Draft | False | False | 1 | False | Horizontal |  | None | Non-Condensing | Single-Stage |  | 0.75 | Standard |  | 150000 | 120000 |  |  | 135000 | 1098 | 80 | 78 | [8 empty] | Federally-Regulated Consumer Product | 12/23/2014 |  | 06/11/2018
Rheem | United Refrigeration, Inc. | TZ92UP105T(A,AX) | Natural Gas | Induced Draft | False | False | 1 | False | Up |  | None | Condensing | Two-Stage Modulating |  | 1 | Standard |  | 105000 | 102000 |  |  | 93300 | 489 | 95 | 78 | [8 empty] | Federally-Regulated Consumer Product | 05/05/2014 |  | 06/11/2018
Rheem | Ruud | URGG-200075D | Natural Gas | No Match | False | True | 3 | False | Down | No Match | No Match | Non-Condensing | No Match | No Match |  | No Match |  | 200000 | 162000 |  |  | 175711 | 1956 | 79.5 | 78 | 81 | 80 |  |  |  |  | 0 | 6 | Non Federally-Regulated | 08/23/1994 |  | 06/11/2018
Rheem | Heat Controller | GMUH100-E4A | Natural Gas | Induced Draft | False | False | 1 | False | Up |  | None | Non-Condensing | Single-Stage |  | 0.5 | Standard |  | 100000 | 80000 |  |  | 93000 | 1304 | 80 | 78 | [8 empty] | Federally-Regulated Consumer Product | 12/23/2014 |  | 06/11/2018
Rheem | United Refrigeration, Inc. | TZGE-530JL060BX | LPG | Induced Draft | False | True | 1 | False | Horizontal |  | None | Non-Condensing | Single-Stage |  | 0.5 | Standard |  | 60000 | 48000 |  |  | 58000 | 371 | 81 | 78 | [8 empty] | Federally-Regulated Consumer Product | 12/23/2014 |  | 06/11/2018
Rheem | United Refrigeration, Inc. | TZ81UH155TA | Natural Gas | Induced Draft | False | False | 1 | False | Horizontal |  | None | Non-Condensing | Single-Stage |  | 0.75 | Standard |  | 150000 | 120000 |  |  | 135000 | 1098 | 80 | 78 | [8 empty] | Federally-Regulated Consumer Product | 12/23/2014 |  | 06/11/2018
Rheem | United Refrigeration, Inc. | TZCGE3036120JLDMA | LPG | Induced Draft | False | True | 1 | False | Down |  | None | Non-Condensing | Single-Stage |  | 0.5 | Standard |  | 120000 | 95000 |  |  | 117000 | 790 | 80 | 78 | [8 empty] | Federally-Regulated Consumer Product | 12/23/2014 |  | 06/11/2018
Rheem | Weatherking | GPF12.5T250-4 | Natural Gas | No Match | False | True | 3 | False | Down | No Match | No Match | Non-Condensing | No Match | No Match |  | No Match |  | 250000 | 200000 |  |  | 249547 | 3022 |  |  | 80 | 80 |  |  |  |  | 80 | 6 | Federally-Regulated Commercial & Industrial Equipment | 08/23/1994 |  | 06/11/2018
Rheem | United Refrigeration, Inc. | TZCGE5036120JLDMA | Natural Gas | Induced Draft | False | True | 1 | False | Horizontal |  | None | Non-Condensing | Single-Stage |  | 0.5 | Standard |  | 120000 | 95000 |  |  | 117000 | 790 | 80 | 78 | [8 empty] | Federally-Regulated Consumer Product | 02/24/2014 |  | 06/11/2018
Rheem | United Refrigeration, Inc. | TZ91DH603TB | Natural Gas | Induced Draft | False | False | 1 | False | Horizontal |  | None | Condensing | Single-Stage |  | 0.5 | Standard |  | 60000 | 58000 |  |  | 48000 | 630 | 95 | 78 | [8 empty] | Federally-Regulated Consumer Product | 05/05/2014 |  | 06/11/2018
Rheem | Rheem | RKKB-A120*L22E | Natural Gas | Induced Draft | False | True | 3 | False | Down |  | None | Non-Condensing | Two-Stage Modulating |  | 2 | Standard |  | 225000 | 180000 | [6 empty] | 80 | 80 | [6 empty] | Federally-Regulated Commercial & Industrial Equipment | 12/24/2008 |  | 06/11/2018
Rheem | United Refrigeration, Inc. | TZ95MSX060B30A | Natural Gas | Induced Draft | True | False | 1 | False | Down |  | None | Condensing | Single-Stage |  | 0.5 | Standard |  | 56000 | 54000 |  |  | 49000 | 293 | 95 | 78 | [8 empty] | Federally-Regulated Consumer Product | 05/26/2015 |  | 06/11/2018
Rheem | Heat Controller | GTUA60-E3B | LPG | Induced Draft | False | False | 1 | False | Up |  | None | Condensing | Two-Stage Modulating |  | 0.5 | Standard |  | 60000 | 58000 |  |  | 46000 | 626 | 95.2 | 78 | [8 empty] | Federally-Regulated Consumer Product | 05/05/2014 |  | 06/11/2018
Rheem | Rheem | RKMB-A090*M22E | Natural Gas | Induced Draft | False | True | 3 | False | Horizontal |  | None | Non-Condensing | Two-Stage Modulating |  | 3 | Standard |  | 225000 | 180000 | [6 empty] | 80 | 80 | [6 empty] | Federally-Regulated Commercial & Industrial Equipment | 12/24/2008 |  | 06/11/2018
Rheem | United Refrigeration, Inc. | TZGE-560JL100B | LPG | Induced Draft | False | True | 1 | False | Horizontal |  | None | Non-Condensing | Single-Stage |  | 1 | Standard |  | 100000 | 81000 |  |  | 95000 | 728 | 81 | 78 | [8 empty] | Federally-Regulated Consumer Product | 12/23/2014 |  | 06/11/2018
Rheem | United Refrigeration, Inc. | TZGE-448JL100B | LPG | Induced Draft | False | True | 1 | False | Horizontal |  | None | Non-Condensing | Single-Stage |  | 0.75 | Standard |  | 100000 | 81000 |  |  | 95000 | 679 | 81 | 78 | [8 empty] | Federally-Regulated Consumer Product | 12/23/2014 |  | 06/11/2018
Rheem | United Refrigeration, Inc. | TZ92MSP070B30A | LPG | Induced Draft | False | False | 1 | False | Up |  | None | Condensing | Single-Stage |  | 0.5 | Standard |  | 70000 | 65000 |  |  | 64600 | 737 | 92 | 78 | [8 empty] | Federally-Regulated Consumer Product | 12/23/2014 |  | 06/11/2018
Rheem | United Refrigeration, Inc. | TZ95MSX115D50A | Natural Gas | Induced Draft | True | False | 1 | False | Horizontal |  | None | Condensing | Single-Stage |  | 1 | Standard |  | 112000 | 108000 |  |  | 98800 | 561 | 95 | 78 | [8 empty] | Federally-Regulated Consumer Product | 05/26/2015 |  | 06/11/2018
Rheem | Ruud | RKNB-A090CN22E | Natural Gas | Induced Draft | False | True | 3 | False | Horizontal | None | None | Non-Condensing | Two-Stage Modulating | Single-Speed | 3 | Standard |  | 225000 | 182250 | 3600 | 2400 |  |  |  |  | 81 | 80 |  |  |  |  | 81 | 6 | Federally-Regulated Commercial & Industrial Equipment | 07/22/2003 |  | 06/11/2018
Rheem | Weatherking | GPF7.5T201-3 | Natural Gas | No Match | False | True | 3 | False | Horizontal | No Match | No Match | Non-Condensing | No Match | No Match |  | No Match |  | 200000 | 160000 |  |  | 173026 | 1932 | 79.5 | 78 | 80 | 80 |  |  |  |  | 0 | 6 | Non Federally-Regulated | 04/20/1993 |  | 06/11/2018
Rheem | United Refrigeration, Inc. | TZ92MSP060B30A | Natural Gas | Induced Draft | False | False | 1 | False | Horizontal |  | None | Condensing | Single-Stage |  | 0.5 | Standard |  | 56000 | 52000 |  |  | 47700 | 673 | 92 | 78 | [8 empty] | Federally-Regulated Consumer Product | 12/23/2014 |  | 06/11/2018
Rheem | United Refrigeration, Inc. | TZ92UP754T(A,AX) | Natural Gas | Induced Draft | False | False | 1 | False | Up |  | None | Condensing | Two-Stage Modulating |  | 1 | Standard |  | 75000 | 72000 |  |  | 63300 | 999 | 95 | 78 | [8 empty] | Federally-Regulated Consumer Product | 05/05/2014 |  | 06/11/2018
Rheem | Rheem | RKNB-A090CM22E | Natural Gas | Induced Draft | False | True | 3 | False | Horizontal | None | None | Non-Condensing | Two-Stage Modulating | Single-Speed | 2 | Standard |  | 225000 | 182250 | 3600 | 2400 |  |  |  |  | 81 | 80 |  |  |  |  | 81 | 6 | Federally-Regulated Commercial & Industrial Equipment | 07/22/2003 |  | 06/11/2018
Rheem | United Refrigeration, Inc. | TZ96MDP070B30A | Natural Gas | Induced Draft | False | False | 1 | False | Up |  | None | Condensing | Two-Stage Modulating |  | 0.5 | Standard |  | 70000 | 68000 |  |  | 62100 | 617 | 96 | 78 | [8 empty] | Federally-Regulated Consumer Product | 12/23/2014 |  | 06/11/2018
Rheem | Rheem | RKNB-A120CL22E | Natural Gas | Induced Draft | False | True | 3 | False | Horizontal | None | None | Non-Condensing | Two-Stage Modulating | Single-Speed | 2 | Standard |  | 225000 | 182250 | 4800 | 3200 |  |  |  |  | 81 | 80 |  |  |  |  | 81 | 6 | Federally-Regulated Commercial & Industrial Equipment | 07/22/2003 |  | 06/11/2018
Rheem | United Refrigeration, Inc. | TZCGE5060100JLDMA | Natural Gas | Induced Draft | False | True | 1 | False | Down |  | None | Non-Condensing | Single-Stage |  | 1 | Standard |  | 100000 | 80000 |  |  | 96500 | 840 | 80 | 78 | [8 empty] | Federally-Regulated Consumer Product | 02/24/2014 |  | 06/11/2018
Rheem | Rheem | RKNB-A180*M35E | Natural Gas | Induced Draft | False | True | 3 | False | Down |  | None | Non-Condensing | Two-Stage Modulating |  | 5 | Standard |  | 350000 | 280000 | [6 empty] | 80 | 80 | [6 empty] | Federally-Regulated Commercial & Industrial Equipment | 12/24/2008 |  | 06/11/2018
Rheem | Rheem | RKKB-A102*M22E | Natural Gas | Induced Draft | False | True | 3 | False | Down |  | None | Non-Condensing | Two-Stage Modulating |  | 3 | Standard |  | 225000 | 180000 | [6 empty] | 80 | 80 | [6 empty] | Federally-Regulated Commercial & Industrial Equipment | 12/24/2008 |  | 06/11/2018
Rheem | Rheem | RKMB-A150*L25E | Natural Gas | Induced Draft | False | True | 3 | False | Down |  | None | Non-Condensing | Two-Stage Modulating |  | 3 | Standard |  | 250000 | 200000 | [6 empty] | 80 | 80 | [6 empty] | Federally-Regulated Commercial & Industrial Equipment | 12/24/2008 |  | 06/11/2018
Rheem | United Refrigeration, Inc. | TZ95MSP060B30A | LPG | Induced Draft | True | False | 1 | False | Down |  | None | Condensing | Single-Stage |  | 0.5 | Standard |  | 56000 | 54000 |  |  | 47700 | 673 | 95 | 78 | [8 empty] | Federally-Regulated Consumer Product | 05/26/2015 |  | 06/11/2018
Rheem | Weatherking | GPF10T250-3 | Natural Gas | No Match | False | True | 3 | False | Down | No Match | No Match | Non-Condensing | No Match | No Match |  | No Match |  | 250000 | 202500 |  |  | 250851 | 2519 |  |  | 81 | 80 |  |  |  |  | 81 | 6 | Federally-Regulated Commercial & Industrial Equipment | 08/23/1994 |  | 06/11/2018
Rheem | United Refrigeration, Inc. | TZDF-424JK080A | Natural Gas | Induced Draft | False | True | 1 | False | Down |  | None | Non-Condensing | Single-Stage |  | 0.25 | Standard |  | 80000 | 62000 |  |  | 78000 | 490 | 80 | 78 | [8 empty] | Federally-Regulated Consumer Product | 02/26/2014 |  | 06/11/2018
Rheem | Rheem | RKNB-A120*M22E | Natural Gas | Induced Draft | False | True | 3 | False | Down |  | None | Non-Condensing | Two-Stage Modulating |  | 3 | Standard |  | 225000 | 180000 | [6 empty] | 80 | 80 | [6 empty] | Federally-Regulated Commercial & Industrial Equipment | 12/24/2008 |  | 06/11/2018
Rheem | Heat Controller | GTUV90-E5(B,BX) | LPG | Induced Draft | False | False | 1 | False | Up |  | None | Condensing | Two-Stage Modulating |  | 1 | Standard |  | 90000 | 86000 |  |  | 71400 | 626 | 95 | 78 | [8 empty] | Federally-Regulated Consumer Product | 05/05/2014 |  | 06/11/2018
Rheem | United Refrigeration, Inc. | TZ91DH603TB | Natural Gas | Induced Draft | False | False | 1 | False | Down |  | None | Condensing | Single-Stage |  | 0.5 | Standard |  | 60000 | 58000 |  |  | 48000 | 630 | 95 | 78 | [8 empty] | Federally-Regulated Consumer Product | 05/05/2014 |  | 06/11/2018
Rheem | Heat Controller | GMUH100-EX5A | LPG | Induced Draft | False | False | 1 | False | Horizontal |  | None | Non-Condensing | Single-Stage |  | 1 | Standard |  | 100000 | 82000 |  |  | 93800 | 908 | 80 | 78 | [8 empty] | Federally-Regulated Consumer Product | 12/23/2014 |  | 06/11/2018
Rheem | Weatherking | GPF15T350-3 | Natural Gas | No Match | False | True | 1 | False | Down | No Match | No Match | Non-Condensing | No Match | No Match |  | No Match |  | 350000 | 280000 |  |  | 247795 | 3521 |  |  | 80 | 80 |  |  |  |  | 80 | 6 | Federally-Regulated Commercial & Industrial Equipment | 08/23/1994 |  | 06/11/2018
Rheem | United Refrigeration, Inc. | TZGE-436JL060B | Natural Gas | Induced Draft | False | True | 1 | False | Horizontal |  | None | Non-Condensing | Single-Stage |  | 0.5 | Standard |  | 60000 | 48000 |  |  | 56000 | 908 | 81 | 78 | [8 empty] | Federally-Regulated Consumer Product | 12/23/2014 |  | 06/11/2018
Rheem | United Refrigeration, Inc. | TZCGE5048130JLDMA | Natural Gas | Induced Draft | False | True | 1 | False | Down |  | None | Non-Condensing | Single-Stage |  | 0.75 | Standard |  | 135000 | 107000 |  |  | 116500 | 822 | 80 | 78 | [8 empty] | Federally-Regulated Consumer Product | 02/24/2014 |  | 06/11/2018
Rheem | United Refrigeration, Inc. | TZ92MSP100C50A | Natural Gas | Induced Draft | False | False | 1 | False | Horizontal |  | None | Condensing | Single-Stage |  | 0.75 | Standard |  | 98000 | 91000 |  |  | 96900 | 1149 | 92 | 78 | [8 empty] | Federally-Regulated Consumer Product | 12/23/2014 |  | 06/11/2018
Rheem | Heat Controller | GLDB75-E4A | LPG | Induced Draft | False | False | 1 | False | Down |  | None | Condensing | Single-Stage |  | 0.5 | Standard |  | 75000 | 72000 |  |  | 64000 | 874 | 95 | 78 | [8 empty] | Federally-Regulated Consumer Product | 05/05/2014 |  | 06/11/2018
Rheem | Rheem | RKKB-A150*L25E | Natural Gas | Induced Draft | False | True | 3 | False | Down |  | None | Non-Condensing | Two-Stage Modulating |  | 3 | Standard |  | 250000 | 200000 | [6 empty] | 80 | 80 | [6 empty] | Federally-Regulated Commercial & Industrial Equipment | 12/24/2008 |  | 06/11/2018
Rheem | United Refrigeration, Inc. | TZ91DH453TB | Natural Gas | Induced Draft | False | False | 1 | False | Down |  | None | Condensing | Single-Stage |  | 0.5 | Standard |  | 45000 | 43000 |  |  | 48000 | 741 | 95 | 78 | [8 empty] | Federally-Regulated Consumer Product | 05/05/2014 |  | 06/11/2018
Rheem | Rheem | RRGF-300200C | Natural Gas | No Match | False | True | 3 | False | Down | No Match | No Match | Non-Condensing | No Match | No Match |  | No Match |  | 300000 | 238336 |  |  | 238275 | 5301 |  |  | 80 | 80 |  |  |  |  | 80 | 6 | Federally-Regulated Commercial & Industrial Equipment | 03/07/1996 |  | 06/11/2018
Rheem | United Refrigeration, Inc. | TZCGE3048080JLDMA | Natural Gas | Induced Draft | False | True | 1 | False | Down |  | None | Non-Condensing | Single-Stage |  | 0.5 | Standard |  | 80000 | 63000 |  |  | 76500 | 750 | 80 | 78 | [8 empty] | Federally-Regulated Consumer Product | 12/23/2014 |  | 06/11/2018
Rheem | United Refrigeration, Inc. | TZ95MSP040B30A | Natural Gas | Induced Draft | True | False | 1 | False | Up |  | None | Condensing | Single-Stage |  | 0.25 | Standard |  | 42000 | 41000 |  |  | 31600 | 512 | 95 | 78 | [8 empty] | Federally-Regulated Consumer Product | 05/26/2015 |  | 06/11/2018
Rheem | United Refrigeration, Inc. | TZ91UP105TC | Natural Gas | Induced Draft | False | False | 1 | False | Up |  | None | Condensing | Single-Stage |  | 0.75 | Standard |  | 105000 | 101000 |  |  | 97300 | 1132 | 95 | 78 | [8 empty] | Federally-Regulated Consumer Product | 05/05/2014 |  | 06/11/2018
Rheem | Heat Controller | GLDB60-E3A | LPG | Induced Draft | False | False | 1 | False | Horizontal |  | None | Condensing | Single-Stage |  | 0.5 | Standard |  | 60000 | 58000 |  |  | 48000 | 630 | 95 | 78 | [8 empty] | Federally-Regulated Consumer Product | 05/05/2014 |  | 06/11/2018
Rheem | Heat Controller | GTDV75-E4B | Natural Gas | Induced Draft | False | False | 1 | False | Horizontal |  | None | Condensing | Two-Stage Modulating |  | 0.75 | Standard |  | 75000 | 73000 |  |  | 63000 | 407 | 95 | 78 | [8 empty] | Federally-Regulated Consumer Product | 05/05/2014 |  | 06/11/2018
Rheem | Heat Controller | GTUV120-E5(B,BX)* | LPG | Induced Draft | False | False | 1 | False | Up |  | None | Condensing | Two-Stage Modulating |  | 1 | Standard |  | 120000 | 114000 |  |  | 114000 | 646 | 93.3 | 78 | [8 empty] | Federally-Regulated Consumer Product | 12/23/2014 |  | 06/11/2018
Rheem | United Refrigeration, Inc. | TZCGE5036080JLDMA | Natural Gas | Induced Draft | False | True | 1 | False | Horizontal |  | None | Non-Condensing | Single-Stage |  | 0.5 | Standard |  | 80000 | 63000 |  |  | 76500 | 750 | 80 | 78 | [8 empty] | Federally-Regulated Consumer Product | 02/24/2014 |  | 06/11/2018
Rheem | Heat Controller | OLRB125-D5*-*** | Oil | Power | True | False | 1 | False | Lowboy |  | None | Non-Condensing | Single-Stage |  | 0.75 | Standard |  | 151000 | 127000 |  |  | 130000 | 1354 | 83 | 78 | [8 empty] | Federally-Regulated Consumer Product | 05/02/2012 |  | 06/11/2018
Rheem | United Refrigeration, Inc. | TZDF-448JK100AX | Natural Gas | Induced Draft | True | True | 1 | False | Horizontal |  | None | Non-Condensing | Single-Stage |  | 0.75 | Standard |  | 100000 | 81000 |  |  | 97800 | 556 | 81 | 78 | [8 empty] | Federally-Regulated Consumer Product | 05/26/2015 |  | 06/11/2018
Rheem | Ruud | RKNB-A090CL22E | Natural Gas | Induced Draft | False | True | 3 | False | Horizontal | None | None | Non-Condensing | Two-Stage Modulating | Single-Speed | 2 | Standard |  | 225000 | 182250 | 3600 | 2400 |  |  |  |  | 81 | 80 |  |  |  |  | 81 | 6 | Federally-Regulated Commercial & Industrial Equipment | 07/22/2003 |  | 06/11/2018
Rheem | United Refrigeration, Inc. | TZ95MSX060B30A | Natural Gas | Induced Draft | True | False | 1 | False | Up |  | None | Condensing | Single-Stage |  | 0.5 | Standard |  | 56000 | 54000 |  |  | 49000 | 293 | 95 | 78 | [8 empty] | Federally-Regulated Consumer Product | 05/26/2015 |  | 06/11/2018
Rheem | Rheem | RKKB-A180*L25E | Natural Gas | Induced Draft | False | True | 3 | False | Horizontal |  | None | Non-Condensing | Two-Stage Modulating |  | 3 | Standard |  | 250000 | 200000 | [6 empty] | 80 | 80 | [6 empty] | Federally-Regulated Commercial & Industrial Equipment | 12/24/2008 |  | 06/11/2018
Rheem | United Refrigeration, Inc. | TZGE-436JL100BX | Natural Gas | Induced Draft | False | True | 1 | False | Horizontal |  | None | Non-Condensing | Single-Stage |  | 0.5 | Standard |  | 100000 | 81000 |  |  | 93000 | 1169 | 81 | 78 | [8 empty] | Federally-Regulated Consumer Product | 12/23/2014 |  | 06/11/2018
Rheem | United Refrigeration, Inc. | TZ95MSX085C50A | Natural Gas | Induced Draft | True | False | 1 | False | Horizontal |  | None | Condensing | Single-Stage |  | 1 | Standard |  | 84000 | 82000 |  |  | 80600 | 757 | 95 | 78 | [8 empty] | Federally-Regulated Consumer Product | 05/26/2015 |  | 06/11/2018
Rheem | Heat Controller | GMUH125-EX5A | LPG | Induced Draft | False | False | 1 | False | Up |  | None | Non-Condensing | Single-Stage |  | 1 | Standard |  | 125000 | 102000 |  |  | 114500 | 817 | 80 | 78 | [8 empty] | Federally-Regulated Consumer Product | 12/23/2014 |  | 06/11/2018
Rheem | United Refrigeration, Inc. | TZGE-436JL100B | Natural Gas | Induced Draft | False | True | 1 | False | Horizontal |  | None | Non-Condensing | Single-Stage |  | 0.5 | Standard |  | 100000 | 81000 |  |  | 93000 | 1169 | 81 | 78 | [8 empty] | Federally-Regulated Consumer Product | 12/23/2014 |  | 06/11/2018
Rheem | United Refrigeration, Inc. | TZ92MSP060B30A | Natural Gas | Induced Draft | False | False | 1 | False | Up |  | None | Condensing | Single-Stage |  | 0.5 | Standard |  | 56000 | 52000 |  |  | 47700 | 673 | 92 | 78 | [8 empty] | Federally-Regulated Consumer Product | 12/23/2014 |  | 06/11/2018
Rheem | United Refrigeration, Inc. | TZDF-430JK100A | Natural Gas | Induced Draft | False | True | 1 | False | Down |  | None | Non-Condensing | Single-Stage |  | 0.5 | Standard |  | 100000 | 81000 |  |  | 97800 | 556 | 80 | 78 | [8 empty] | Federally-Regulated Consumer Product | 02/26/2014 |  | 06/11/2018
Rheem | United Refrigeration, Inc. | TZCGE5048100JLDMA | LPG | Induced Draft | False | True | 1 | False | Horizontal |  | None | Non-Condensing | Single-Stage |  | 0.75 | Standard |  | 100000 | 80000 |  |  | 95500 | 840 | 80 | 78 | [8 empty] | Federally-Regulated Consumer Product | 02/24/2014 |  | 06/11/2018
Rheem | Ruud | UKMB-A150*L25E | Natural Gas | Induced Draft | False | True | 3 | False | Down |  | None | Non-Condensing | Two-Stage Modulating |  | 3 | Standard |  | 250000 | 200000 | [6 empty] | 80 | 80 | [6 empty] | Federally-Regulated Commercial & Industrial Equipment | 12/24/2008 |  | 06/11/2018
Rheem | Rheem | RKMB-A240*M40E | Natural Gas | Induced Draft | False | True | 3 | False | Down |  | None | Non-Condensing | Two-Stage Modulating |  | 7.5 | Standard |  | 400000 | 320000 | [6 empty] | 80 | 80 | [6 empty] | Federally-Regulated Commercial & Industrial Equipment | 12/24/2008 |  | 06/11/2018
Rheem | United Refrigeration, Inc. | TZ95MSX100C50A | Natural Gas | Induced Draft | True | False | 1 | False | Down |  | None | Condensing | Single-Stage |  | 1 | Standard |  | 98000 | 95000 |  |  | 98000 | 824 | 95 | 78 | [8 empty] | Federally-Regulated Consumer Product | 05/26/2015 |  | 06/11/2018
Rheem | United Refrigeration, Inc. | TZ95MSP070B30A | Natural Gas | Induced Draft | True | False | 1 | False | Horizontal |  | None | Condensing | Single-Stage |  | 0.5 | Standard |  | 70000 | 68000 |  |  | 64600 | 737 | 95 | 78 | [8 empty] | Federally-Regulated Consumer Product | 05/26/2015 |  | 06/11/2018
Rheem | Rheem | RKNB-A090CN22E | Natural Gas | Induced Draft | False | True | 3 | False | Horizontal | None | None | Non-Condensing | Two-Stage Modulating | Single-Speed | 3 | Standard |  | 225000 | 182250 | 3600 | 2400 |  |  |  |  | 81 | 80 |  |  |  |  | 81 | 6 | Federally-Regulated Commercial & Industrial Equipment | 07/22/2003 |  | 06/11/2018
Rheem | United Refrigeration, Inc. | TZCGE4036080JLDMA | Natural Gas | Induced Draft | False | True | 1 | False | Horizontal |  | None | Non-Condensing | Single-Stage |  | 0.5 | Standard |  | 80000 | 63000 |  |  | 76500 | 750 | 80 | 78 | [8 empty] | Federally-Regulated Consumer Product | 02/24/2014 |  | 06/11/2018
Rheem | Heat Controller | GLUB90-E5A | LPG | Induced Draft | False | False | 1 | False | Up |  | None | Condensing | Single-Stage |  | 0.75 | Standard |  | 90000 | 87000 |  |  | 80200 | 1367 | 95 | 78 | [8 empty] | Federally-Regulated Consumer Product | 05/05/2014 |  | 06/11/2018
Rheem | Rheem | RKNB-A090DN22E | Natural Gas | Induced Draft | False | True | 3 | False | Down | None | None | Non-Condensing | Two-Stage Modulating | Single-Speed | 3 | Standard |  | 225000 | 182250 | 3600 | 2400 |  |  |  |  | 81 | 80 |  |  |  |  | 81 | 6 | Federally-Regulated Commercial & Industrial Equipment | 07/22/2003 |  | 06/11/2018
Rheem | United Refrigeration, Inc. | TZGE-436JL080B | LPG | Induced Draft | False | True | 1 | False | Horizontal |  | None | Non-Condensing | Single-Stage |  | 0.5 | Standard |  | 80000 | 65000 |  |  | 75000 | 1251 | 81 | 78 | [8 empty] | Federally-Regulated Consumer Product | 12/23/2014 |  | 06/11/2018
Rheem | Heat Controller | GTDV90-E5B | LPG | Induced Draft | False | False | 1 | False | Down |  | None | Condensing | Two-Stage Modulating |  | 1 | Standard |  | 90000 | 87000 |  |  | 70000 | 497 | 95 | 78 | [8 empty] | Federally-Regulated Consumer Product | 05/05/2014 |  | 06/11/2018
Rheem | United Refrigeration, Inc. | TZ92MSP100C50A | Natural Gas | Induced Draft | False | False | 1 | False | Down |  | None | Condensing | Single-Stage |  | 0.75 | Standard |  | 98000 | 91000 |  |  | 96900 | 1149 | 92 | 78 | [8 empty] | Federally-Regulated Consumer Product | 12/23/2014 |  | 06/11/2018
Rheem | Rheem | RKNB-A090DM22E | Natural Gas | Induced Draft | False | True | 3 | False | Horizontal | None | None | Non-Condensing | Two-Stage Modulating | Single-Speed | 2 | Standard |  | 225000 | 182250 | 3600 | 2400 |  |  |  |  | 81 | 80 |  |  |  |  | 81 | 6 | Federally-Regulated Commercial & Industrial Equipment | 07/22/2003 |  | 06/11/2018
Rheem | United Refrigeration, Inc. | TZ92MSP085C50A | Natural Gas | Induced Draft | False | False | 1 | False | Horizontal |  | None | Condensing | Single-Stage |  | 0.75 | Standard |  | 84000 | 78000 |  |  | 79600 | 1050 | 92 | 78 | [8 empty] | Federally-Regulated Consumer Product | 12/23/2014 |  | 06/11/2018
Rheem | United Refrigeration, Inc. | TZGE-524JL080B | Natural Gas | Induced Draft | False | True | 1 | False | Down |  | None | Non-Condensing | Single-Stage |  | 0.33 | Standard |  | 80000 | 65000 |  |  | 76000 | 595 | 81 | 78 | [8 empty] | Federally-Regulated Consumer Product | 12/23/2014 |  | 06/11/2018
Rheem | United Refrigeration, Inc. | TZ81UH104TA | LPG | Induced Draft | False | False | 1 | False | Up |  | None | Non-Condensing | Single-Stage |  | 0.5 | Standard |  | 100000 | 80000 |  |  | 93000 | 1304 | 80 | 78 | [8 empty] | Federally-Regulated Consumer Product | 12/23/2014 |  | 06/11/2018
Rheem | United Refrigeration, Inc. | TZ81UH125T(B,BX) | LPG | Induced Draft | False | False | 1 | False | Up |  | None | Non-Condensing | Single-Stage |  | 1 | Standard |  | 125000 | 102000 |  |  | 114500 | 817 | 80 | 78 | [8 empty] | Federally-Regulated Consumer Product | 12/23/2014 |  | 06/11/2018
Rheem | Heat Controller | GLUA45-E3B | LPG | Induced Draft | False | False | 1 | False | Up |  | None | Condensing | Single-Stage |  | 0.5 | Standard |  | 45000 | 42000 |  |  | 32400 | 366 | 93.5 | 78 | [8 empty] | Federally-Regulated Consumer Product | 05/05/2014 |  | 06/11/2018
Rheem | United Refrigeration, Inc. | TZ95MSX060B30A | LPG | Induced Draft | True | False | 1 | False | Up |  | None | Condensing | Single-Stage |  | 0.5 | Standard |  | 56000 | 54000 |  |  | 49000 | 293 | 95 | 78 | [8 empty] | Federally-Regulated Consumer Product | 05/26/2015 |  | 06/11/2018
Rheem | Ruud | URGG-250100C | Natural Gas | No Match | False | True | 3 | False | Down | No Match | No Match | Non-Condensing | No Match | No Match |  | No Match |  | 250000 | 202500 |  |  | 250851 | 2519 |  |  | 81 | 80 |  |  |  |  | 81 | 6 | Federally-Regulated Commercial & Industrial Equipment | 08/23/1994 |  | 06/11/2018
Rheem | Heat Controller | TGR240-3F-300K | Natural Gas | No Match | False | True | 3 | False | Down | No Match | No Match | Non-Condensing | No Match | No Match |  | No Match |  | 300000 | 238336 |  |  | 238275 | 5301 |  |  | 80 | 80 |  |  |  |  | 80 | 6 | Federally-Regulated Commercial & Industrial Equipment | 03/07/1996 |  | 06/11/2018
Rheem | Heat Controller | GLUB45-E3A | Natural Gas | Induced Draft | False | False | 1 | False | Up |  | None | Condensing | Single-Stage |  | 0.5 | Standard |  | 45000 | 43000 |  |  | 48200 | 712 | 95 | 78 | [8 empty] | Federally-Regulated Consumer Product | 05/05/2014 |  | 06/11/2018
Rheem | United Refrigeration, Inc. | TZ92MSP070B30A | LPG | Induced Draft | False | False | 1 | False | Horizontal |  | None | Condensing | Single-Stage |  | 0.5 | Standard |  | 70000 | 65000 |  |  | 64600 | 737 | 92 | 78 | [8 empty] | Federally-Regulated Consumer Product | 12/23/2014 |  | 06/11/2018
Rheem | United Refrigeration, Inc. | TZ95MSX060B30A | Natural Gas | Induced Draft | True | False | 1 | False | Horizontal |  | None | Condensing | Single-Stage |  | 0.5 | Standard |  | 56000 | 54000 |  |  | 49000 | 293 | 95 | 78 | [8 empty] | Federally-Regulated Consumer Product | 05/26/2015 |  | 06/11/2018
Rheem | United Refrigeration, Inc. | TZ81U(H,HN)753TA | LPG | Induced Draft | False | False | 1 | False | Up |  | None | Non-Condensing | Single-Stage |  | 0.5 | Standard |  | 75000 | 60000 |  |  | 75000 | 1092 | 80 | 78 | [8 empty] | Federally-Regulated Consumer Product | 12/23/2014 |  | 06/11/2018
Rheem | United Refrigeration, Inc. | TZ92UP603T(A,AX) | LPG | Induced Draft | False | False | 1 | False | Up |  | None | Condensing | Two-Stage Modulating |  | 0.5 | Standard |  | 60000 | 58000 |  |  | 48500 | 260 | 95 | 78 | [8 empty] | Federally-Regulated Consumer Product | 05/05/2014 |  | 06/11/2018
Rheem | United Refrigeration, Inc. | TZ92DH603TA | LPG | Induced Draft | False | False | 1 | False | Horizontal |  | None | Condensing | Two-Stage Modulating |  | 0.5 | Standard |  | 60000 | 58000 |  |  | 47000 | 287 | 95 | 78 | [8 empty] | Federally-Regulated Consumer Product | 05/05/2014 |  | 06/11/2018
Rheem | Heat Controller | GLUA75-E3C | LPG | Induced Draft | False | False | 1 | False | Up |  | None | Condensing | Single-Stage |  | 0.5 | Standard |  | 75000 | 71000 |  |  | 66000 | 559 | 93.2 | 78 | [8 empty] | Federally-Regulated Consumer Product | 05/05/2014 |  | 06/11/2018
Rheem | United Refrigeration, Inc. | TZGE-524JL080B | LPG | Induced Draft | False | True | 1 | False | Down |  | None | Non-Condensing | Single-Stage |  | 0.33 | Standard |  | 80000 | 65000 |  |  | 76000 | 595 | 81 | 78 | [8 empty] | Federally-Regulated Consumer Product | 12/23/2014 |  | 06/11/2018
Rheem | Amana | LGA100A203A | Natural Gas | No Match | False | True | 3 | False | Down | No Match | No Match | Non-Condensing | No Match | No Match |  | No Match |  | 200000 | 162000 |  |  | 175711 | 1956 | 79.5 | 78 | 81 | 80 |  |  |  |  | 0 | 6 | Non Federally-Regulated | 08/23/1994 |  | 06/11/2018
Rheem | Heat Controller | GMUH50-E3A | LPG | Induced Draft | False | False | 1 | False | Horizontal |  | None | Non-Condensing | Single-Stage |  | 0.5 | Standard |  | 50000 | 40000 |  |  | 37000 | 650 | 80 | 78 | [8 empty] | Federally-Regulated Consumer Product | 12/23/2014 |  | 06/11/2018
Rheem | Ruud | UKMB-A180*L35E | Natural Gas | Induced Draft | False | True | 3 | False | Horizontal |  | None | Non-Condensing | Two-Stage Modulating |  | 3 | Standard |  | 350000 | 280000 | [6 empty] | 80 | 80 | [6 empty] | Federally-Regulated Commercial & Industrial Equipment | 12/24/2008 |  | 06/11/2018
Rheem | Ruud | UKKB-A090*L22E | Natural Gas | Induced Draft | False | True | 3 | False | Down |  | None | Non-Condensing | Two-Stage Modulating |  | 2 | Standard |  | 225000 | 180000 | [6 empty] | 80 | 80 | [6 empty] | Federally-Regulated Commercial & Industrial Equipment | 12/24/2008 |  | 06/11/2018
Rheem | United Refrigeration, Inc. | TZGE-536JL100BX | LPG | Induced Draft | False | True | 1 | False | Horizontal |  | None | Non-Condensing | Single-Stage |  | 0.5 | Standard |  | 100000 | 81000 |  |  | 95000 | 802 | 81 | 78 | [8 empty] | Federally-Regulated Consumer Product | 12/23/2014 |  | 06/11/2018
Rheem | United Refrigeration, Inc. | TZGE-448JL100BX | Natural Gas | Induced Draft | False | True | 1 | False | Horizontal |  | None | Non-Condensing | Single-Stage |  | 0.75 | Standard |  | 100000 | 81000 |  |  | 95000 | 679 | 81 | 78 | [8 empty] | Federally-Regulated Consumer Product | 12/23/2014 |  | 06/11/2018
Rheem | United Refrigeration, Inc. | TZGE-530JL080B | Natural Gas | Induced Draft | False | True | 1 | False | Horizontal |  | None | Non-Condensing | Single-Stage |  | 0.5 | Standard |  | 80000 | 65000 |  |  | 76000 | 595 | 81 | 78 | [8 empty] | Federally-Regulated Consumer Product | 12/23/2014 |  | 06/11/2018
Rheem | United Refrigeration, Inc. | TZ81U(H,HN)503TA | LPG | Induced Draft | False | False | 1 | False | Up |  | None | Non-Condensing | Single-Stage |  | 0.5 | Standard |  | 50000 | 40000 |  |  | 37000 | 650 | 80 | 78 | [8 empty] | Federally-Regulated Consumer Product | 12/23/2014 |  | 06/11/2018
Rheem | Ruud | UKKB-A300*L30E | Natural Gas | Induced Draft | False | True | 3 | False | Down |  | None | Non-Condensing | Two-Stage Modulating |  | 5 | Standard |  | 300000 | 240000 | [6 empty] | 80 | 80 | [6 empty] | Federally-Regulated Commercial & Industrial Equipment | 12/24/2008 |  | 06/11/2018
Rheem | United Refrigeration, Inc. | TZ91DH453TB | LPG | Induced Draft | False | False | 1 | False | Down |  | None | Condensing | Single-Stage |  | 0.5 | Standard |  | 45000 | 43000 |  |  | 48000 | 741 | 95 | 78 | [8 empty] | Federally-Regulated Consumer Product | 05/05/2014 |  | 06/11/2018
Rheem | Heat Controller | GMUH50-E3A | Natural Gas | Induced Draft | False | False | 1 | False | Up |  | None | Non-Condensing | Single-Stage |  | 0.5 | Standard |  | 50000 | 40000 |  |  | 37000 | 650 | 80 | 78 | [8 empty] | Federally-Regulated Consumer Product | 12/23/2014 |  | 06/11/2018
Rheem | United Refrigeration, Inc. | TZ81UH125T(B,BX) | Natural Gas | Induced Draft | False | False | 1 | False | Horizontal |  | None | Non-Condensing | Single-Stage |  | 1 | Standard |  | 125000 | 102000 |  |  | 114500 | 817 | 80 | 78 | [8 empty] | Federally-Regulated Consumer Product | 12/23/2014 |  | 06/11/2018
Rheem | United Refrigeration, Inc. | TZCGE5060130JLDMA | Natural Gas | Induced Draft | False | True | 1 | False | Down |  | None | Non-Condensing | Single-Stage |  | 1 | Standard |  | 135000 | 108000 |  |  | 116500 | 914 | 80 | 78 | [8 empty] | Federally-Regulated Consumer Product | 02/24/2014 |  | 06/11/2018
Rheem | Heat Controller | GMUH50-E3A | LPG | Induced Draft | False | False | 1 | False | Up |  | None | Non-Condensing | Single-Stage |  | 0.5 | Standard |  | 50000 | 40000 |  |  | 37000 | 650 | 80 | 78 | [8 empty] | Federally-Regulated Consumer Product | 12/23/2014 |  | 06/11/2018
Rheem | Heat Controller | GLDB60-E3A | Natural Gas | Induced Draft | False | False | 1 | False | Down |  | None | Condensing | Single-Stage |  | 0.5 | Standard |  | 60000 | 58000 |  |  | 48000 | 630 | 95 | 78 | [8 empty] | Federally-Regulated Consumer Product | 05/05/2014 |  | 06/11/2018
Rheem | United Refrigeration, Inc. | TZ91DH105TB | LPG | Induced Draft | False | False | 1 | False | Down |  | None | Condensing | Single-Stage |  | 0.75 | Standard |  | 105000 | 101000 |  |  | 97000 | 1331 | 95 | 78 | [8 empty] | Federally-Regulated Consumer Product | 05/05/2014 |  | 06/11/2018
Rheem | Rheem | RKMB-A240*M30E | Natural Gas | Induced Draft | False | True | 3 | False | Horizontal |  | None | Non-Condensing | Two-Stage Modulating |  | 7.5 | Standard |  | 300000 | 240000 | [6 empty] | 80 | 80 | [6 empty] | Federally-Regulated Commercial & Industrial Equipment | 12/24/2008 |  | 06/11/2018
Rheem | Heat Controller | GLUB75-E4A | LPG | Induced Draft | False | False | 1 | False | Up |  | None | Condensing | Single-Stage |  | 0.5 | Standard |  | 75000 | 72000 |  |  | 64000 | 856 | 95 | 78 | [8 empty] | Federally-Regulated Consumer Product | 05/05/2014 |  | 06/11/2018
Rheem | United Refrigeration, Inc. | TZ91UP905TC | LPG | Induced Draft | False | False | 1 | False | Up |  | None | Condensing | Single-Stage |  | 0.75 | Standard |  | 90000 | 87000 |  |  | 80200 | 1367 | 95 | 78 | [8 empty] | Federally-Regulated Consumer Product | 05/05/2014 |  | 06/11/2018
Rheem | Rheem | RKKB-A180*L25E | Natural Gas | Induced Draft | False | True | 3 | False | Down |  | None | Non-Condensing | Two-Stage Modulating |  | 3 | Standard |  | 250000 | 200000 | [6 empty] | 80 | 80 | [6 empty] | Federally-Regulated Commercial & Industrial Equipment | 12/24/2008 |  | 06/11/2018
Rheem | Rheem | RKKB-A180*M25E | Natural Gas | Induced Draft | False | True | 3 | False | Down |  | None | Non-Condensing | Two-Stage Modulating |  | 5 | Standard |  | 250000 | 200000 | [6 empty] | 80 | 80 | [6 empty] | Federally-Regulated Commercial & Industrial Equipment | 12/24/2008 |  | 06/11/2018
Rheem | United Refrigeration, Inc. | TZ95MSX060B30A | LPG | Induced Draft | True | False | 1 | False | Horizontal |  | None | Condensing | Single-Stage |  | 0.5 | Standard |  | 56000 | 54000 |  |  | 49000 | 293 | 95 | 78 | [8 empty] | Federally-Regulated Consumer Product | 05/26/2015 |  | 06/11/2018
Rheem | United Refrigeration, Inc. | TZCGE5060100JLDMA | Natural Gas | Induced Draft | False | True | 1 | False | Horizontal |  | None | Non-Condensing | Single-Stage |  | 1 | Standard |  | 100000 | 80000 |  |  | 96500 | 840 | 80 | 78 | [8 empty] | Federally-Regulated Consumer Product | 02/24/2014 |  | 06/11/2018
Rheem | Rheem | RKKB-A240*L40E | Natural Gas | Induced Draft | False | True | 3 | False | Down |  | None | Non-Condensing | Two-Stage Modulating |  | 5 | Standard |  | 400000 | 320000 | [6 empty] | 80 | 80 | [6 empty] | Federally-Regulated Commercial & Industrial Equipment | 12/24/2008 |  | 06/11/2018
Rheem | United Refrigeration, Inc. | TZ95MSX040B30A | Natural Gas | Induced Draft | True | False | 1 | False | Horizontal |  | None | Condensing | Single-Stage |  | 0.5 | Standard |  | 42000 | 41000 |  |  | 32600 | 247 | 95 | 78 | [8 empty] | Federally-Regulated Consumer Product | 05/26/2015 |  | 06/11/2018
Rheem | Heat Controller | GLUA75-E3C | Natural Gas | Induced Draft | False | False | 1 | False | Up |  | None | Condensing | Single-Stage |  | 0.5 | Standard |  | 75000 | 71000 |  |  | 66000 | 559 | 93.2 | 78 | [8 empty] | Federally-Regulated Consumer Product | 05/05/2014 |  | 06/11/2018
Rheem | United Refrigeration, Inc. | TZ92MSP085C50A | LPG | Induced Draft | False | False | 1 | False | Up |  | None | Condensing | Single-Stage |  | 0.75 | Standard |  | 84000 | 78000 |  |  | 79600 | 1050 | 92 | 78 | [8 empty] | Federally-Regulated Consumer Product | 12/23/2014 |  | 06/11/2018
Rheem | Heat Controller | GMUH100-E5A | Natural Gas | Induced Draft | False | False | 1 | False | Up |  | None | Non-Condensing | Single-Stage |  | 0.75 | Standard |  | 100000 | 80000 |  |  | 94000 | 1102 | 80 | 78 | [8 empty] | Federally-Regulated Consumer Product | 12/23/2014 |  | 06/11/2018
Rheem | United Refrigeration, Inc. | TZDF-442JK100A | LPG | Induced Draft | True | True | 1 | False | Horizontal |  | None | Non-Condensing | Single-Stage |  | 0.75 | Standard |  | 100000 | 81000 |  |  | 97800 | 556 | 81 | 78 | [8 empty] | Federally-Regulated Consumer Product | 05/26/2015 |  | 06/11/2018
Rheem | Weatherking | GPF20T300-3LN | Natural Gas | No Match | False | True | 3 | False | Down | No Match | No Match | Non-Condensing | No Match | No Match |  | No Match |  | 300000 | 238336 |  |  | 238275 | 5301 |  |  | 80 | 80 |  |  |  |  | 80 | 6 | Federally-Regulated Commercial & Industrial Equipment | 03/07/1996 |  | 06/11/2018
Rheem | Rheem | RKKB-A090*M22E | Natural Gas | Induced Draft | False | True | 3 | False | Down |  | None | Non-Condensing | Two-Stage Modulating |  | 3 | Standard |  | 225000 | 180000 | [6 empty] | 80 | 80 | [6 empty] | Federally-Regulated Commercial & Industrial Equipment | 12/24/2008 |  | 06/11/2018
Rheem | Heat Controller | GLDB105-E5A | Natural Gas | Induced Draft | False | False | 1 | False | Horizontal |  | None | Condensing | Single-Stage |  | 0.75 | Standard |  | 105000 | 101000 |  |  | 97000 | 1331 | 95 | 78 | [8 empty] | Federally-Regulated Consumer Product | 05/05/2014 |  | 06/11/2018
Rheem | Rheem | RKNB-A180*L35E | Natural Gas | Induced Draft | False | True | 3 | False | Horizontal |  | None | Non-Condensing | Two-Stage Modulating |  | 3 | Standard |  | 350000 | 280000 | [6 empty] | 80 | 80 | [6 empty] | Federally-Regulated Commercial & Industrial Equipment | 12/24/2008 |  | 06/11/2018
Rheem | Ruud | UKMB-A150*L25E | Natural Gas | Induced Draft | False | True | 3 | False | Horizontal |  | None | Non-Condensing | Two-Stage Modulating |  | 3 | Standard |  | 250000 | 200000 | [6 empty] | 80 | 80 | [6 empty] | Federally-Regulated Commercial & Industrial Equipment | 12/24/2008 |  | 06/11/2018
Rheem | United Refrigeration, Inc. | TZ95MSX100C50A | LPG | Induced Draft | True | False | 1 | False | Down |  | None | Condensing | Single-Stage |  | 1 | Standard |  | 98000 | 95000 |  |  | 98000 | 824 | 95 | 78 | [8 empty] | Federally-Regulated Consumer Product | 05/26/2015 |  | 06/11/2018
Rheem | United Refrigeration, Inc. | TZ81UH503T(B,BX) | LPG | Induced Draft | False | False | 1 | False | Horizontal |  | None | Non-Condensing | Single-Stage |  | 0.75 | Standard |  | 50000 | 41000 |  |  | 38000 | 276 | 80 | 78 | [8 empty] | Federally-Regulated Consumer Product | 12/23/2014 |  | 06/11/2018
Rheem | Rheem | RRGF-201075C | Natural Gas | No Match | False | True | 3 | False | Horizontal | No Match | No Match | Non-Condensing | No Match | No Match |  | No Match |  | 200000 | 160000 |  |  | 173026 | 1932 | 79.5 | 78 | 80 | 80 |  |  |  |  | 0 | 6 | Non Federally-Regulated | 04/20/1993 |  | 06/11/2018
Rheem | Heat Controller | GMUH100-EX5A | LPG | Induced Draft | False | False | 1 | False | Up |  | None | Non-Condensing | Single-Stage |  | 1 | Standard |  | 100000 | 82000 |  |  | 93800 | 908 | 80 | 78 | [8 empty] | Federally-Regulated Consumer Product | 12/23/2014 |  | 06/11/2018
Rheem | United Refrigeration, Inc. | TZ95MSX085C50A | LPG | Induced Draft | True | False | 1 | False | Horizontal |  | None | Condensing | Single-Stage |  | 1 | Standard |  | 84000 | 82000 |  |  | 80600 | 757 | 95 | 78 | [8 empty] | Federally-Regulated Consumer Product | 05/26/2015 |  | 06/11/2018
Rheem | Ruud | URGF-250150C | Natural Gas | No Match | False | True | 3 | False | Down | No Match | No Match | Non-Condensing | No Match | No Match |  | No Match |  | 250000 | 200335 |  |  | 245647 | 3794 |  |  | 80.1 | 80 |  |  |  |  | 80 | 6 | Federally-Regulated Commercial & Industrial Equipment | 03/07/1996 |  | 06/11/2018
Rheem | United Refrigeration, Inc. | TZGE-460JL100B | LPG | Induced Draft | False | True | 1 | False | Down |  | None | Non-Condensing | Single-Stage |  | 1 | Standard |  | 100000 | 81000 |  |  | 95000 | 728 | 81 | 78 | [8 empty] | Federally-Regulated Consumer Product | 12/23/2014 |  | 06/11/2018
Rheem | United Refrigeration, Inc. | TZ96MDP070B30A | LPG | Induced Draft | False | False | 1 | False | Up |  | None | Condensing | Two-Stage Modulating |  | 0.5 | Standard |  | 70000 | 68000 |  |  | 62100 | 617 | 96 | 78 | [8 empty] | Federally-Regulated Consumer Product | 12/23/2014 |  | 06/11/2018
Rheem | United Refrigeration, Inc. | TZ91UP453TC | Natural Gas | Induced Draft | False | False | 1 | False | Up |  | None | Condensing | Single-Stage |  | 0.5 | Standard |  | 45000 | 43000 |  |  | 48200 | 712 | 95 | 78 | [8 empty] | Federally-Regulated Consumer Product | 05/05/2014 |  | 06/11/2018
Rheem | Ruud | UKKB-A180*L35E | Natural Gas | Induced Draft | False | True | 3 | False | Down |  | None | Non-Condensing | Two-Stage Modulating |  | 3 | Standard |  | 350000 | 280000 | [6 empty] | 80 | 80 | [6 empty] | Federally-Regulated Commercial & Industrial Equipment | 12/24/2008 |  | 06/11/2018
Rheem | Heat Controller | GMUH125-E5A | Natural Gas | Induced Draft | False | False | 1 | False | Horizontal |  | None | Non-Condensing | Single-Stage |  | 0.75 | Standard |  | 125000 | 100000 |  |  | 113000 | 1315 | 80 | 78 | [8 empty] | Federally-Regulated Consumer Product | 12/23/2014 |  | 06/11/2018
Rheem | United Refrigeration, Inc. | TZCGE3036080JLDMA | Natural Gas | Induced Draft | False | True | 1 | False | Down |  | None | Non-Condensing | Single-Stage |  | 0.5 | Standard |  | 80000 | 63000 |  |  | 76500 | 750 | 80 | 78 | [8 empty] | Federally-Regulated Consumer Product | 02/24/2014 |  | 06/11/2018
Rheem | Heat Controller | GTDV75-E4B | LPG | Induced Draft | False | False | 1 | False | Horizontal |  | None | Condensing | Two-Stage Modulating |  | 0.75 | Standard |  | 75000 | 73000 |  |  | 63000 | 407 | 95 | 78 | [8 empty] | Federally-Regulated Consumer Product | 05/05/2014 |  | 06/11/2018
Rheem | United Refrigeration, Inc. | TZGE-460JL100B | Natural Gas | Induced Draft | False | True | 1 | False | Horizontal |  | None | Non-Condensing | Single-Stage |  | 1 | Standard |  | 100000 | 81000 |  |  | 95000 | 728 | 81 | 78 | [8 empty] | Federally-Regulated Consumer Product | 12/23/2014 |  | 06/11/2018
Rheem | Ruud | URGF-201075C | Natural Gas | No Match | False | True | 3 | False | Horizontal | No Match | No Match | Non-Condensing | No Match | No Match |  | No Match |  | 200000 | 160000 |  |  | 173026 | 1932 | 79.5 | 78 | 80 | 80 |  |  |  |  | 0 | 6 | Non Federally-Regulated | 04/20/1993 |  | 06/11/2018
Rheem | Rheem | RKNB-A090DN22E | Natural Gas | Induced Draft | False | True | 3 | False | Horizontal | None | None | Non-Condensing | Two-Stage Modulating | Single-Speed | 3 | Standard |  | 225000 | 182250 | 3600 | 2400 |  |  |  |  | 81 | 80 |  |  |  |  | 81 | 6 | Federally-Regulated Commercial & Industrial Equipment | 07/22/2003 |  | 06/11/2018
Rheem | Ruud | UKMB-A120*L22E | Natural Gas | Induced Draft | False | True | 3 | False | Horizontal |  | None | Non-Condensing | Two-Stage Modulating |  | 2 | Standard |  | 225000 | 180000 | [6 empty] | 80 | 80 | [6 empty] | Federally-Regulated Commercial & Industrial Equipment | 12/24/2008 |  | 06/11/2018
Rheem | United Refrigeration, Inc. | TZGE-436JL100B | LPG | Induced Draft | False | True | 1 | False | Horizontal |  | None | Non-Condensing | Single-Stage |  | 0.5 | Standard |  | 100000 | 81000 |  |  | 93000 | 1169 | 81 | 78 | [8 empty] | Federally-Regulated Consumer Product | 12/23/2014 |  | 06/11/2018
Rheem | Rheem | RKKB-A240*M30E | Natural Gas | Induced Draft | False | True | 3 | False | Horizontal |  | None | Non-Condensing | Two-Stage Modulating |  | 7.5 | Standard |  | 300000 | 240000 | [6 empty] | 80 | 80 | [6 empty] | Federally-Regulated Commercial & Industrial Equipment | 12/24/2008 |  | 06/11/2018
Rheem | Heat Controller | GTDV60-E3B | LPG | Induced Draft | False | False | 1 | False | Down |  | None | Condensing | Two-Stage Modulating |  | 0.5 | Standard |  | 60000 | 58000 |  |  | 47000 | 287 | 95 | 78 | [8 empty] | Federally-Regulated Consumer Product | 05/05/2014 |  | 06/11/2018
Rheem | Heat Controller | GLUB60-E3A | Natural Gas | Induced Draft | False | False | 1 | False | Up |  | None | Condensing | Single-Stage |  | 0.5 | Standard |  | 60000 | 58000 |  |  | 48500 | 589 | 95 | 78 | [8 empty] | Federally-Regulated Consumer Product | 05/05/2014 |  | 06/11/2018
Rheem | Heat Controller | GMUH125-E5A | LPG | Induced Draft | False | False | 1 | False | Horizontal |  | None | Non-Condensing | Single-Stage |  | 0.75 | Standard |  | 125000 | 100000 |  |  | 113000 | 1315 | 80 | 78 | [8 empty] | Federally-Regulated Consumer Product | 12/23/2014 |  | 06/11/2018
Rheem | United Refrigeration, Inc. | TZ96MDP115D50A | Natural Gas | Induced Draft | False | False | 1 | False | Down |  | None | Condensing | Two-Stage Modulating |  | 0.75 | Standard |  | 112000 | 109000 |  |  | 94000 | 983 | 96 | 78 | [8 empty] | Federally-Regulated Consumer Product | 12/23/2014 |  | 06/11/2018
Rheem | United Refrigeration, Inc. | TZCGE3048080JLDMA | LPG | Induced Draft | False | True | 1 | False | Down |  | None | Non-Condensing | Single-Stage |  | 0.5 | Standard |  | 80000 | 63000 |  |  | 76500 | 750 | 80 | 78 | [8 empty] | Federally-Regulated Consumer Product | 12/23/2014 |  | 06/11/2018
Rheem | United Refrigeration, Inc. | TZGE-536JL080B | LPG | Induced Draft | False | True | 1 | False | Horizontal |  | None | Non-Condensing | Single-Stage |  | 0.5 | Standard |  | 80000 | 65000 |  |  | 75000 | 740 | 81 | 78 | [8 empty] | Federally-Regulated Consumer Product | 12/23/2014 |  | 06/11/2018
Rheem | Rheem | RRGF-250125C | Natural Gas | No Match | False | True | 3 | False | Down | No Match | No Match | Non-Condensing | No Match | No Match |  | No Match |  | 250000 | 200000 |  |  | 249547 | 3022 |  |  | 80 | 80 |  |  |  |  | 80 | 6 | Federally-Regulated Commercial & Industrial Equipment | 08/23/1994 |  | 06/11/2018
Rheem | United Refrigeration, Inc. | TZ95MSP040B30A | LPG | Induced Draft | True | False | 1 | False | Down |  | None | Condensing | Single-Stage |  | 0.25 | Standard |  | 42000 | 41000 |  |  | 31600 | 512 | 95 | 78 | [8 empty] | Federally-Regulated Consumer Product | 05/26/2015 |  | 06/11/2018
Rheem | United Refrigeration, Inc. | TZCGE3048100JLDMA | LPG | Induced Draft | False | True | 1 | False | Horizontal |  | None | Non-Condensing | Single-Stage |  | 0.5 | Standard |  | 100000 | 80000 |  |  | 95500 | 840 | 80 | 78 | [8 empty] | Federally-Regulated Consumer Product | 12/23/2014 |  | 06/11/2018
Rheem | Ruud | URGF-200125D | Natural Gas | No Match | False | True | 3 | False | Down | No Match | No Match | Non-Condensing | No Match | No Match |  | No Match |  | 200000 | 160000 |  |  | 187661 | 2840 | 80.2 | 78 | 80 | 80 |  |  |  |  | 0 | 6 | Non Federally-Regulated | 08/23/1994 |  | 06/11/2018
Rheem | Heat Controller | TGR180-3F-250L | Natural Gas | No Match | False | True | 3 | False | Down | No Match | No Match | Non-Condensing | No Match | No Match |  | No Match |  | 250000 | 200335 |  |  | 245647 | 3794 |  |  | 80.1 | 80 |  |  |  |  | 80.1 | 6 | Federally-Regulated Commercial & Industrial Equipment | 03/07/1996 |  | 06/11/2018
Rheem | Heat Controller | GLUB75-E3A | LPG | Induced Draft | False | False | 1 | False | Up |  | None | Condensing | Single-Stage |  | 0.5 | Standard |  | 75000 | 73000 |  |  | 64200 | 909 | 95 | 78 | [8 empty] | Federally-Regulated Consumer Product | 05/05/2014 |  | 06/11/2018
Rheem | United Refrigeration, Inc. | TZGE-460JL100B | Natural Gas | Induced Draft | False | True | 1 | False | Down |  | None | Non-Condensing | Single-Stage |  | 1 | Standard |  | 100000 | 81000 |  |  | 95000 | 728 | 81 | 78 | [8 empty] | Federally-Regulated Consumer Product | 12/23/2014 |  | 06/11/2018
Rheem | United Refrigeration, Inc. | TZGE-436JL100BX | LPG | Induced Draft | False | True | 1 | False | Down |  | None | Non-Condensing | Single-Stage |  | 0.5 | Standard |  | 100000 | 81000 |  |  | 93000 | 1169 | 81 | 78 | [8 empty] | Federally-Regulated Consumer Product | 12/23/2014 |  | 06/11/2018
Rheem | Ruud | RKNB-A120CM22E | Natural Gas | Induced Draft | False | True | 3 | False | Down | None | None | Non-Condensing | Two-Stage Modulating | Single-Speed | 3 | Standard |  | 225000 | 182250 | 4800 | 3200 |  |  |  |  | 81 | 80 |  |  |  |  | 81 | 6 | Federally-Regulated Commercial & Industrial Equipment | 07/22/2003 |  | 06/11/2018
Rheem | Ruud | URGG-200100D | Natural Gas | No Match | False | True | 3 | False | Down | No Match | No Match | Non-Condensing | No Match | No Match |  | No Match |  | 200000 | 162000 |  |  | 175711 | 1956 | 79.5 | 78 | 81 | 80 |  |  |  |  | 0 | 6 | Non Federally-Regulated | 08/23/1994 |  | 06/11/2018
Rheem | Heat Controller | GMUH50-EX3A | LPG | Induced Draft | False | False | 1 | False | Horizontal |  | None | Non-Condensing | Single-Stage |  | 0.75 | Standard |  | 50000 | 41000 |  |  | 38000 | 276 | 80 | 78 | [8 empty] | Federally-Regulated Consumer Product | 12/23/2014 |  | 06/11/2018
Rheem | Rheem | RKNB-A120CM22E | Natural Gas | Induced Draft | False | True | 3 | False | Down | None | None | Non-Condensing | Two-Stage Modulating | Single-Speed | 3 | Standard |  | 225000 | 182250 | 4800 | 3200 |  |  |  |  | 81 | 80 |  |  |  |  | 81 | 6 | Federally-Regulated Commercial & Industrial Equipment | 07/22/2003 |  | 06/11/2018
Rheem | United Refrigeration, Inc. | TZ92MSP070B30A | Natural Gas | Induced Draft | False | False | 1 | False | Up |  | None | Condensing | Single-Stage |  | 0.5 | Standard |  | 70000 | 65000 |  |  | 64600 | 737 | 92 | 78 | [8 empty] | Federally-Regulated Consumer Product | 12/23/2014 |  | 06/11/2018
Rheem | Ruud | UKKB-A240*L40E | Natural Gas | Induced Draft | False | True | 3 | False | Down |  | None | Non-Condensing | Two-Stage Modulating |  | 5 | Standard |  | 400000 | 320000 | [6 empty] | 80 | 80 | [6 empty] | Federally-Regulated Commercial & Industrial Equipment | 12/24/2008 |  | 06/11/2018
Rheem | United Refrigeration, Inc. | TZDF-424JK060AX | LPG | Induced Draft | True | True | 1 | False | Down |  | None | Non-Condensing | Single-Stage |  | 0.33 | Standard |  | 60000 | 48000 |  |  | 58200 | 435 | 81 | 78 | [8 empty] | Federally-Regulated Consumer Product | 05/26/2015 |  | 06/11/2018
Rheem | United Refrigeration, Inc. | TZGE-536JL080BX | Natural Gas | Induced Draft | False | True | 1 | False | Down |  | None | Non-Condensing | Single-Stage |  | 0.5 | Standard |  | 80000 | 65000 |  |  | 75000 | 740 | 81 | 78 | [8 empty] | Federally-Regulated Consumer Product | 12/23/2014 |  | 06/11/2018
Rheem | Heat Controller | GLDH75-E3B | LPG | Induced Draft | False | False | 1 | False | Down |  | None | Condensing | Single-Stage |  | 0.5 | Standard |  | 75000 | 69000 |  |  | 67000 | 589 | 92 | 78 | [8 empty] | Federally-Regulated Consumer Product | 05/05/2014 |  | 06/11/2018
Rheem | Heat Controller | GTDV90-E5B | LPG | Induced Draft | False | False | 1 | False | Horizontal |  | None | Condensing | Two-Stage Modulating |  | 1 | Standard |  | 90000 | 87000 |  |  | 70000 | 497 | 95 | 78 | [8 empty] | Federally-Regulated Consumer Product | 05/05/2014 |  | 06/11/2018
Rheem | United Refrigeration, Inc. | TZ92MSP115D50A | Natural Gas | Induced Draft | False | False | 1 | False | Down |  | None | Condensing | Single-Stage |  | 0.75 | Standard |  | 112000 | 104000 |  |  | 97100 | 1044 | 92 | 78 | [8 empty] | Federally-Regulated Consumer Product | 12/23/2014 |  | 06/11/2018
Rheem | Heat Controller | GMUH125-EX5A | Natural Gas | Induced Draft | False | False | 1 | False | Horizontal |  | None | Non-Condensing | Single-Stage |  | 1 | Standard |  | 125000 | 102000 |  |  | 114500 | 817 | 80 | 78 | [8 empty] | Federally-Regulated Consumer Product | 12/23/2014 |  | 06/11/2018
Rheem | United Refrigeration, Inc. | TZGE-524JL060B | Natural Gas | Induced Draft | False | True | 1 | False | Down |  | None | Non-Condensing | Single-Stage |  | 0.33 | Standard |  | 60000 | 48000 |  |  | 58000 | 371 | 81 | 78 | [8 empty] | Federally-Regulated Consumer Product | 12/23/2014 |  | 06/11/2018
Rheem | United Refrigeration, Inc. | TZ81UH125TA | LPG | Induced Draft | False | False | 1 | False | Up |  | None | Non-Condensing | Single-Stage |  | 0.75 | Standard |  | 125000 | 100000 |  |  | 113000 | 1315 | 80 | 78 | [8 empty] | Federally-Regulated Consumer Product | 12/23/2014 |  | 06/11/2018
Rheem | Rheem | RKNB-A180*L25E | Natural Gas | Induced Draft | False | True | 3 | False | Down |  | None | Non-Condensing | Two-Stage Modulating |  | 3 | Standard |  | 250000 | 200000 | [6 empty] | 80 | 80 | [6 empty] | Federally-Regulated Commercial & Industrial Equipment | 12/24/2008 |  | 06/11/2018
Rheem | United Refrigeration, Inc. | TZ91UP754TC | Natural Gas | Induced Draft | False | False | 1 | False | Up |  | None | Condensing | Single-Stage |  | 0.5 | Standard |  | 75000 | 72000 |  |  | 64000 | 856 | 95 | 78 | [8 empty] | Federally-Regulated Consumer Product | 05/05/2014 |  | 06/11/2018
Rheem | United Refrigeration, Inc. | TZDF-436JK100AX | Natural Gas | Induced Draft | True | True | 1 | False | Horizontal |  | None | Non-Condensing | Single-Stage |  | 0.5 | Standard |  | 100000 | 81000 |  |  | 97800 | 556 | 81 | 78 | [8 empty] | Federally-Regulated Consumer Product | 05/26/2015 |  | 06/11/2018
Rheem | United Refrigeration, Inc. | TZCGE4048080JLDMA | LPG | Induced Draft | False | True | 1 | False | Down |  | None | Non-Condensing | Single-Stage |  | 0.5 | Standard |  | 80000 | 63000 |  |  | 76500 | 750 | 80 | 78 | [8 empty] | Federally-Regulated Consumer Product | 02/24/2014 |  | 06/11/2018
Rheem | United Refrigeration, Inc. | TZ95MSP085C50A | Natural Gas | Induced Draft | True | False | 1 | False | Up |  | None | Condensing | Single-Stage |  | 0.75 | Standard |  | 84000 | 82000 |  |  | 79600 | 1050 | 95 | 78 | [8 empty] | Federally-Regulated Consumer Product | 05/26/2015 |  | 06/11/2018
Rheem | United Refrigeration, Inc. | TZGE-542JL100B | Natural Gas | Induced Draft | False | True | 1 | False | Horizontal |  | None | Non-Condensing | Single-Stage |  | 0.75 | Standard |  | 100000 | 81000 |  |  | 95000 | 743 | 81 | 78 | [8 empty] | Federally-Regulated Consumer Product | 12/23/2014 |  | 06/11/2018
Rheem | Ruud | RKNB-A090CM22E | Natural Gas | Induced Draft | False | True | 3 | False | Down | None | None | Non-Condensing | Two-Stage Modulating | Single-Speed | 2 | Standard |  | 225000 | 182250 | 3600 | 2400 |  |  |  |  | 81 | 80 |  |  |  |  | 81 | 6 | Federally-Regulated Commercial & Industrial Equipment | 07/22/2003 |  | 06/11/2018
Rheem | United Refrigeration, Inc. | TZ81UH125TA | Natural Gas | Induced Draft | False | False | 1 | False | Horizontal |  | None | Non-Condensing | Single-Stage |  | 0.75 | Standard |  | 125000 | 100000 |  |  | 113000 | 1315 | 80 | 78 | [8 empty] | Federally-Regulated Consumer Product | 12/23/2014 |  | 06/11/2018
Rheem | Rheem | RKMB-A102*L22E | Natural Gas | Induced Draft | False | True | 3 | False | Down |  | None | Non-Condensing | Two-Stage Modulating |  | 2 | Standard |  | 225000 | 180000 | [6 empty] | 80 | 80 | [6 empty] | Federally-Regulated Commercial & Industrial Equipment | 12/24/2008 |  | 06/11/2018
Rheem | Heat Controller | GTUV60-E3(B,BX) | Natural Gas | Induced Draft | False | False | 1 | False | Up |  | None | Condensing | Two-Stage Modulating |  | 0.5 | Standard |  | 60000 | 58000 |  |  | 48500 | 260 | 95 | 78 | [8 empty] | Federally-Regulated Consumer Product | 05/05/2014 |  | 06/11/2018
Rheem | Heat Controller | GMUH50-EX3A | Natural Gas | Induced Draft | False | False | 1 | False | Up |  | None | Non-Condensing | Single-Stage |  | 0.75 | Standard |  | 50000 | 41000 |  |  | 38000 | 276 | 80 | 78 | [8 empty] | Federally-Regulated Consumer Product | 12/23/2014 |  | 06/11/2018
Rheem | United Refrigeration, Inc. | TZGE-524JL060BX | Natural Gas | Induced Draft | False | True | 1 | False | Horizontal |  | None | Non-Condensing | Single-Stage |  | 0.33 | Standard |  | 60000 | 48000 |  |  | 58000 | 371 | 81 | 78 | [8 empty] | Federally-Regulated Consumer Product | 12/23/2014 |  | 06/11/2018
Rheem | Weatherking | GPF15T250-3K* | Natural Gas | No Match | False | True | 3 | False | Down | No Match | No Match | Non-Condensing | No Match | No Match |  | No Match |  | 250000 | 200335 |  |  | 245647 | 3794 |  |  | 80.1 | 80 |  |  |  |  | 80.1 | 6 | Federally-Regulated Commercial & Industrial Equipment | 03/07/1996 |  | 06/11/2018
Rheem | Heat Controller | GLUA105-E5B* | Natural Gas | Induced Draft | False | False | 1 | False | Up |  | None | Condensing | Single-Stage |  | 115 | Standard |  | 105000 | 97000 |  |  | 102000 | 862 | 92 | 78 | [8 empty] | Federally-Regulated Consumer Product | 05/05/2014 |  | 06/11/2018
Rheem | Rheem | RKKB-A180*M35E | Natural Gas | Induced Draft | False | True | 3 | False | Down |  | None | Non-Condensing | Two-Stage Modulating |  | 5 | Standard |  | 350000 | 280000 | [6 empty] | 80 | 80 | [6 empty] | Federally-Regulated Commercial & Industrial Equipment | 12/24/2008 |  | 06/11/2018
Rheem | Rheem | RKMB-A102*L22E | Natural Gas | Induced Draft | False | True | 3 | False | Horizontal |  | None | Non-Condensing | Two-Stage Modulating |  | 2 | Standard |  | 225000 | 180000 | [6 empty] | 80 | 80 | [6 empty] | Federally-Regulated Commercial & Industrial Equipment | 12/24/2008 |  | 06/11/2018
Rheem | United Refrigeration, Inc. | TZGE-436JL080BX | LPG | Induced Draft | False | True | 1 | False | Horizontal |  | None | Non-Condensing | Single-Stage |  | 0.5 | Standard |  | 80000 | 65000 |  |  | 75000 | 1251 | 81 | 78 | [8 empty] | Federally-Regulated Consumer Product | 12/23/2014 |  | 06/11/2018
Rheem | Heat Controller | GLDB75-E4A | Natural Gas | Induced Draft | False | False | 1 | False | Horizontal |  | None | Condensing | Single-Stage |  | 0.5 | Standard |  | 75000 | 72000 |  |  | 64000 | 874 | 95 | 78 | [8 empty] | Federally-Regulated Consumer Product | 05/05/2014 |  | 06/11/2018
Rheem | Amana | LGA075A203A | Natural Gas | No Match | False | True | 3 | False | Horizontal | No Match | No Match | Non-Condensing | No Match | No Match |  | No Match |  | 200000 | 160000 |  |  | 173026 | 1932 | 79.5 | 78 | 80 | 80 |  |  |  |  | 0 | 6 | Non Federally-Regulated | 04/20/1993 |  | 06/11/2018
Rheem | United Refrigeration, Inc. | TZ95MSP070B30A | LPG | Induced Draft | True | False | 1 | False | Up |  | None | Condensing | Single-Stage |  | 0.5 | Standard |  | 70000 | 68000 |  |  | 64600 | 737 | 95 | 78 | [8 empty] | Federally-Regulated Consumer Product | 05/26/2015 |  | 06/11/2018
Rheem | Heat Controller | GTDV90-E5B | Natural Gas | Induced Draft | False | False | 1 | False | Down |  | None | Condensing | Two-Stage Modulating |  | 1 | Standard |  | 90000 | 87000 |  |  | 70000 | 497 | 95 | 78 | [8 empty] | Federally-Regulated Consumer Product | 05/05/2014 |  | 06/11/2018
Rheem | Tempstar | NRGR20LN75D | Natural Gas | No Match | False | True | 3 | False | Down | No Match | No Match | Non-Condensing | No Match | No Match |  | No Match |  | 300000 | 238336 |  |  | 238275 | 5301 |  |  | 80 | 80 |  |  |  |  | 80 | 6 | Federally-Regulated Commercial & Industrial Equipment | 03/07/1996 |  | 06/11/2018
Rheem | Rheem | RKNB-A102*L22E | Natural Gas | Induced Draft | False | True | 3 | False | Down |  | None | Non-Condensing | Two-Stage Modulating |  | 2 | Standard |  | 225000 | 180000 | [6 empty] | 80 | 80 | [6 empty] | Federally-Regulated Commercial & Industrial Equipment | 12/24/2008 |  | 06/11/2018
Rheem | United Refrigeration, Inc. | TZ96MDP060B30A | LPG | Induced Draft | False | False | 1 | False | Up |  | None | Condensing | Two-Stage Modulating |  | 0.5 | Standard |  | 56000 | 54000 |  |  | 45800 | 580 | 96 | 78 | [8 empty] | Federally-Regulated Consumer Product | 12/23/2014 |  | 06/11/2018
Rheem | United Refrigeration, Inc. | TZ91DH453TB | Natural Gas | Induced Draft | False | False | 1 | False | Horizontal |  | None | Condensing | Single-Stage |  | 0.5 | Standard |  | 45000 | 43000 |  |  | 48000 | 741 | 95 | 78 | [8 empty] | Federally-Regulated Consumer Product | 05/05/2014 |  | 06/11/2018
Rheem | United Refrigeration, Inc. | TZ95MSX085C50A | LPG | Induced Draft | True | False | 1 | False | Up |  | None | Condensing | Single-Stage |  | 1 | Standard |  | 84000 | 82000 |  |  | 80600 | 757 | 95 | 78 | [8 empty] | Federally-Regulated Consumer Product | 05/26/2015 |  | 06/11/2018
Rheem | Heat Controller | GTUV120-E5(B,BX)* | Natural Gas | Induced Draft | False | False | 1 | False | Up |  | None | Condensing | Two-Stage Modulating |  | 1 | Standard |  | 120000 | 114000 |  |  | 114000 | 646 | 93.3 | 78 | [8 empty] | Federally-Regulated Consumer Product | 12/23/2014 |  | 06/11/2018
Rheem | United Refrigeration, Inc. | TZ95MSP060B30A | Natural Gas | Induced Draft | True | False | 1 | False | Horizontal |  | None | Condensing | Single-Stage |  | 0.5 | Standard |  | 56000 | 54000 |  |  | 47700 | 673 | 95 | 78 | [8 empty] | Federally-Regulated Consumer Product | 05/26/2015 |  | 06/11/2018
Rheem | Ruud | RKNB-A090CM22E | Natural Gas | Induced Draft | False | True | 3 | False | Horizontal | None | None | Non-Condensing | Two-Stage Modulating | Single-Speed | 2 | Standard |  | 225000 | 182250 | 3600 | 2400 |  |  |  |  | 81 | 80 |  |  |  |  | 81 | 6 | Federally-Regulated Commercial & Industrial Equipment | 07/22/2003 |  | 06/11/2018
Rheem | United Refrigeration, Inc. | TZ81UH503T(B,BX) | LPG | Induced Draft | False | False | 1 | False | Up |  | None | Non-Condensing | Single-Stage |  | 0.75 | Standard |  | 50000 | 41000 |  |  | 38000 | 276 | 80 | 78 | [8 empty] | Federally-Regulated Consumer Product | 12/23/2014 |  | 06/11/2018
Rheem | United Refrigeration, Inc. | TZGE-436JL060B | Natural Gas | Induced Draft | False | True | 1 | False | Down |  | None | Non-Condensing | Single-Stage |  | 0.5 | Standard |  | 60000 | 48000 |  |  | 56000 | 908 | 81 | 78 | [8 empty] | Federally-Regulated Consumer Product | 12/23/2014 |  | 06/11/2018
Rheem | United Refrigeration, Inc. | TZDF-436JK100AX | LPG | Induced Draft | True | True | 1 | False | Down |  | None | Non-Condensing | Single-Stage |  | 0.5 | Standard |  | 100000 | 81000 |  |  | 97800 | 556 | 81 | 78 | [8 empty] | Federally-Regulated Consumer Product | 05/26/2015 |  | 06/11/2018
Rheem | United Refrigeration, Inc. | TZGE-436JL060BX | LPG | Induced Draft | False | True | 1 | False | Horizontal |  | None | Non-Condensing | Single-Stage |  | 0.5 | Standard |  | 60000 | 48000 |  |  | 56000 | 908 | 81 | 78 | [8 empty] | Federally-Regulated Consumer Product | 12/23/2014 |  | 06/11/2018
Rheem | United Refrigeration, Inc. | TZ81U(H,HN)105TA | Natural Gas | Induced Draft | False | False | 1 | False | Up |  | None | Non-Condensing | Single-Stage |  | 0.75 | Standard |  | 100000 | 80000 |  |  | 94000 | 1102 | 80 | 78 | [8 empty] | Federally-Regulated Consumer Product | 12/23/2014 |  | 06/11/2018
Rheem | United Refrigeration, Inc. | TZDF-424JK080A | LPG | Induced Draft | False | True | 1 | False | Horizontal |  | None | Non-Condensing | Single-Stage |  | 0.25 | Standard |  | 80000 | 62000 |  |  | 78000 | 490 | 80 | 78 | [8 empty] | Federally-Regulated Consumer Product | 02/26/2014 |  | 06/11/2018
Rheem | United Refrigeration, Inc. | TZGE-536JL100B | LPG | Induced Draft | False | True | 1 | False | Down |  | None | Non-Condensing | Single-Stage |  | 0.5 | Standard |  | 100000 | 81000 |  |  | 95000 | 802 | 81 | 78 | [8 empty] | Federally-Regulated Consumer Product | 12/23/2014 |  | 06/11/2018
Rheem | United Refrigeration, Inc. | TZ96MDV040B30A | Natural Gas | Induced Draft | False | False | 1 | False | Down |  | None | Condensing | Two-Stage Modulating |  | 0.5 | Standard |  | 42000 | 41000 |  |  | 31400 | 202 | 96 | 78 | [8 empty] | Federally-Regulated Consumer Product | 12/23/2014 |  | 06/11/2018
Rheem | Rheem | RKMB-A180*M25E | Natural Gas | Induced Draft | False | True | 3 | False | Down |  | None | Non-Condensing | Two-Stage Modulating |  | 5 | Standard |  | 250000 | 200000 | [6 empty] | 80 | 80 | [6 empty] | Federally-Regulated Commercial & Industrial Equipment | 12/24/2008 |  | 06/11/2018
Rheem | Rheem | RKKB-A300*M30E | Natural Gas | Induced Draft | False | True | 3 | False | Horizontal |  | None | Non-Condensing | Two-Stage Modulating |  | 7.5 | Standard |  | 300000 | 240000 | [6 empty] | 80 | 80 | [6 empty] | Federally-Regulated Commercial & Industrial Equipment | 12/24/2008 |  | 06/11/2018
Rheem | United Refrigeration, Inc. | TZGE-536JL100BX | LPG | Induced Draft | False | True | 1 | False | Down |  | None | Non-Condensing | Single-Stage |  | 0.5 | Standard |  | 100000 | 81000 |  |  | 95000 | 802 | 81 | 78 | [8 empty] | Federally-Regulated Consumer Product | 12/23/2014 |  | 06/11/2018
Rheem | United Refrigeration, Inc. | TZ92MSP085C50A | Natural Gas | Induced Draft | False | False | 1 | False | Down |  | None | Condensing | Single-Stage |  | 0.75 | Standard |  | 84000 | 78000 |  |  | 79600 | 1050 | 92 | 78 | [8 empty] | Federally-Regulated Consumer Product | 12/23/2014 |  | 06/11/2018
Rheem | United Refrigeration, Inc. | TZCGE4036120JLDMA | LPG | Induced Draft | False | True | 1 | False | Horizontal |  | None | Non-Condensing | Single-Stage |  | 0.5 | Standard |  | 120000 | 96000 |  |  | 117000 | 790 | 80 | 78 | [8 empty] | Federally-Regulated Consumer Product | 02/24/2014 |  | 06/11/2018
Rheem | Ruud | UKMB-A090*L22E | Natural Gas | Induced Draft | False | True | 3 | False | Down |  | None | Non-Condensing | Two-Stage Modulating |  | 2 | Standard |  | 225000 | 180000 | [6 empty] | 80 | 80 | [6 empty] | Federally-Regulated Commercial & Industrial Equipment | 12/24/2008 |  | 06/11/2018
Rheem | Century | TGR180-3F-250K | Natural Gas | No Match | False | True | 3 | False | Down | No Match | No Match | Non-Condensing | No Match | No Match |  | No Match |  | 250000 | 200335 |  |  | 245647 | 3794 |  |  | 80.1 | 80 |  |  |  |  | 80.1 | 6 | Federally-Regulated Commercial & Industrial Equipment | 03/07/1996 |  | 06/11/2018
Rheem | United Refrigeration, Inc. | TZ81U(H,HN)503TA | LPG | Induced Draft | False | False | 1 | False | Horizontal |  | None | Non-Condensing | Single-Stage |  | 0.5 | Standard |  | 50000 | 40000 |  |  | 37000 | 650 | 80 | 78 | [8 empty] | Federally-Regulated Consumer Product | 12/23/2014 |  | 06/11/2018
Rheem | Ruud | URGF-350150C | Natural Gas | No Match | False | True | 1 | False | Down | No Match | No Match | Non-Condensing | No Match | No Match |  | No Match |  | 350000 | 280000 |  |  | 247795 | 3521 |  |  | 80 | 80 |  |  |  |  | 80 | 6 | Federally-Regulated Commercial & Industrial Equipment | 08/23/1994 |  | 06/11/2018
Rheem | Rheem | RKMB-A150*L25E | Natural Gas | Induced Draft | False | True | 3 | False | Horizontal |  | None | Non-Condensing | Two-Stage Modulating |  | 3 | Standard |  | 250000 | 200000 | [6 empty] | 80 | 80 | [6 empty] | Federally-Regulated Commercial & Industrial Equipment | 12/24/2008 |  | 06/11/2018
Rheem | Ruud | RKNB-A120CL22E | Natural Gas | Induced Draft | False | True | 3 | False | Down | None | None | Non-Condensing | Two-Stage Modulating | Single-Speed | 2 | Standard |  | 225000 | 182250 | 4800 | 3200 |  |  |  |  | 81 | 80 |  |  |  |  | 81 | 6 | Federally-Regulated Commercial & Industrial Equipment | 07/22/2003 |  | 06/11/2018
Rheem | United Refrigeration, Inc. | TZ96MDP115D50A | Natural Gas | Induced Draft | False | False | 1 | False | Up |  | None | Condensing | Two-Stage Modulating |  | 0.75 | Standard |  | 112000 | 109000 |  |  | 94000 | 983 | 96 | 78 | [8 empty] | Federally-Regulated Consumer Product | 12/23/2014 |  | 06/11/2018
Rheem | United Refrigeration, Inc. | TZDF-436JK100A | Natural Gas | Induced Draft | True | True | 1 | False | Down |  | None | Non-Condensing | Single-Stage |  | 0.5 | Standard |  | 100000 | 81000 |  |  | 97800 | 556 | 81 | 78 | [8 empty] | Federally-Regulated Consumer Product | 05/26/2015 |  | 06/11/2018
Rheem | United Refrigeration, Inc. | TZ95MSP115D50A | Natural Gas | Induced Draft | True | False | 1 | False | Horizontal |  | None | Condensing | Single-Stage |  | 0.75 | Standard |  | 112000 | 108000 |  |  | 97100 | 1044 | 95 | 78 | [8 empty] | Federally-Regulated Consumer Product | 05/26/2015 |  | 06/11/2018
Rheem | United Refrigeration, Inc. | TZ92UP105T(A,AX) | LPG | Induced Draft | False | False | 1 | False | Up |  | None | Condensing | Two-Stage Modulating |  | 1 | Standard |  | 105000 | 102000 |  |  | 93300 | 489 | 95 | 78 | [8 empty] | Federally-Regulated Consumer Product | 05/05/2014 |  | 06/11/2018
Rheem | United Refrigeration, Inc. | TZ95MSX085C50A | Natural Gas | Induced Draft | True | False | 1 | False | Down |  | None | Condensing | Single-Stage |  | 1 | Standard |  | 84000 | 82000 |  |  | 80600 | 757 | 95 | 78 | [8 empty] | Federally-Regulated Consumer Product | 05/26/2015 |  | 06/11/2018
Rheem | Heat Controller | GLDH75-E4B | Natural Gas | Induced Draft | False | False | 1 | False | Horizontal |  | None | Condensing | Single-Stage |  | 0.75 | Standard |  | 75000 | 70000 |  |  | 66500 | 751 | 92.3 | 78 | [8 empty] | Federally-Regulated Consumer Product | 05/05/2014 |  | 06/11/2018
Rheem | United Refrigeration, Inc. | TZCGE5048080JLDMA | Natural Gas | Induced Draft | False | True | 1 | False | Horizontal |  | None | Non-Condensing | Single-Stage |  | 0.75 | Standard |  | 80000 | 63000 |  |  | 76500 | 750 | 80 | 78 | [8 empty] | Federally-Regulated Consumer Product | 02/24/2014 |  | 06/11/2018
Rheem | Ruud | UKKB-A120*L22E | Natural Gas | Induced Draft | False | True | 3 | False | Horizontal |  | None | Non-Condensing | Two-Stage Modulating |  | 2 | Standard |  | 225000 | 180000 | [6 empty] | 80 | 80 | [6 empty] | Federally-Regulated Commercial & Industrial Equipment | 12/24/2008 |  | 06/11/2018
Rheem | United Refrigeration, Inc. | TZCGE5048080JLDMA | LPG | Induced Draft | False | True | 1 | False | Horizontal |  | None | Non-Condensing | Single-Stage |  | 0.75 | Standard |  | 80000 | 63000 |  |  | 76500 | 750 | 80 | 78 | [8 empty] | Federally-Regulated Consumer Product | 02/24/2014 |  | 06/11/2018
Rheem | United Refrigeration, Inc. | TZ91UP753TB | LPG | Induced Draft | False | False | 1 | False | Up |  | None | Condensing | Single-Stage |  | 0.5 | Standard |  | 75000 | 71000 |  |  | 66000 | 559 | 93.2 | 78 | [8 empty] | Federally-Regulated Consumer Product | 05/05/2014 |  | 06/11/2018
Rheem | Century | TGR240-3F-300L | Natural Gas | No Match | False | True | 3 | False | Down | No Match | No Match | Non-Condensing | No Match | No Match |  | No Match |  | 300000 | 238336 |  |  | 238275 | 5301 |  |  | 80 | 80 |  |  |  |  | 80 | 6 | Federally-Regulated Commercial & Industrial Equipment | 03/07/1996 |  | 06/11/2018
Rheem | United Refrigeration, Inc. | TZ95MSP100C50A | Natural Gas | Induced Draft | True | False | 1 | False | Up |  | None | Condensing | Single-Stage |  | 0.75 | Standard |  | 98000 | 95000 |  |  | 96900 | 1149 | 95 | 78 | [8 empty] | Federally-Regulated Consumer Product | 05/26/2015 |  | 06/11/2018
Rheem | Ruud | UKKB-A150*L25E | Natural Gas | Induced Draft | False | True | 3 | False | Down |  | None | Non-Condensing | Two-Stage Modulating |  | 3 | Standard |  | 250000 | 200000 | [6 empty] | 80 | 80 | [6 empty] | Federally-Regulated Commercial & Industrial Equipment | 12/24/2008 |  | 06/11/2018
Rheem | United Refrigeration, Inc. | TZ92UP905T(A,AX) | LPG | Induced Draft | False | False | 1 | False | Up |  | None | Condensing | Two-Stage Modulating |  | 1 | Standard |  | 90000 | 86000 |  |  | 71400 | 626 | 95 | 78 | [8 empty] | Federally-Regulated Consumer Product | 05/05/2014 |  | 06/11/2018
Rheem | United Refrigeration, Inc. | TZ91DH603TB | LPG | Induced Draft | False | False | 1 | False | Down |  | None | Condensing | Single-Stage |  | 0.5 | Standard |  | 60000 | 58000 |  |  | 48000 | 630 | 95 | 78 | [8 empty] | Federally-Regulated Consumer Product | 05/05/2014 |  | 06/11/2018
Rheem | United Refrigeration, Inc. | TZDF-442JK100AX | LPG | Induced Draft | True | True | 1 | False | Down |  | None | Non-Condensing | Single-Stage |  | 0.75 | Standard |  | 100000 | 81000 |  |  | 97800 | 556 | 81 | 78 | [8 empty] | Federally-Regulated Consumer Product | 05/26/2015 |  | 06/11/2018
Rheem | Rheem | RKMB-A180*L35E | Natural Gas | Induced Draft | False | True | 3 | False | Down |  | None | Non-Condensing | Two-Stage Modulating |  | 3 | Standard |  | 350000 | 280000 | [6 empty] | 80 | 80 | [6 empty] | Federally-Regulated Commercial & Industrial Equipment | 12/24/2008 |  | 06/11/2018
Rheem | Rheem | RKMB-A240*M30E | Natural Gas | Induced Draft | False | True | 3 | False | Down |  | None | Non-Condensing | Two-Stage Modulating |  | 7.5 | Standard |  | 300000 | 240000 | [6 empty] | 80 | 80 | [6 empty] | Federally-Regulated Commercial & Industrial Equipment | 12/24/2008 |  | 06/11/2018
Rheem | United Refrigeration, Inc. | TZGE-536JL080BX | LPG | Induced Draft | False | True | 1 | False | Down |  | None | Non-Condensing | Single-Stage |  | 0.5 | Standard |  | 80000 | 65000 |  |  | 75000 | 740 | 81 | 78 | [8 empty] | Federally-Regulated Consumer Product | 12/23/2014 |  | 06/11/2018
Rheem | United Refrigeration, Inc. | TZ81U(H,HN)503TA | Natural Gas | Induced Draft | False | False | 1 | False | Horizontal |  | None | Non-Condensing | Single-Stage |  | 0.5 | Standard |  | 50000 | 40000 |  |  | 37000 | 650 | 80 | 78 | [8 empty] | Federally-Regulated Consumer Product | 12/23/2014 |  | 06/11/2018
Rheem | Heat Controller | GLUA60-E3B | LPG | Induced Draft | False | False | 1 | False | Up |  | None | Condensing | Single-Stage |  | 0.5 | Standard |  | 60000 | 56000 |  |  | 49500 | 490 | 92.5 | 78 | [8 empty] | Federally-Regulated Consumer Product | 05/05/2014 |  | 06/11/2018
Rheem | United Refrigeration, Inc. | TZGE-548JL100B | Natural Gas | Induced Draft | False | True | 1 | False | Horizontal |  | None | Non-Condensing | Single-Stage |  | 0.75 | Standard |  | 100000 | 81000 |  |  | 95000 | 742 | 81 | 78 | [8 empty] | Federally-Regulated Consumer Product | 12/23/2014 |  | 06/11/2018
Rheem | Weatherking | GPF20T300-4KN | Natural Gas | No Match | False | True | 3 | False | Down | No Match | No Match | Non-Condensing | No Match | No Match |  | No Match |  | 300000 | 238336 |  |  | 238275 | 5301 |  |  | 80 | 80 |  |  |  |  | 80 | 6 | Federally-Regulated Commercial & Industrial Equipment | 03/07/1996 |  | 06/11/2018
Rheem | Heat Controller | GLDB75-E4A | LPG | Induced Draft | False | False | 1 | False | Horizontal |  | None | Condensing | Single-Stage |  | 0.5 | Standard |  | 75000 | 72000 |  |  | 64000 | 874 | 95 | 78 | [8 empty] | Federally-Regulated Consumer Product | 05/05/2014 |  | 06/11/2018
Rheem | United Refrigeration, Inc. | TZ95MSP040B30A | Natural Gas | Induced Draft | True | False | 1 | False | Down |  | None | Condensing | Single-Stage |  | 0.25 | Standard |  | 42000 | 41000 |  |  | 31600 | 512 | 95 | 78 | [8 empty] | Federally-Regulated Consumer Product | 05/26/2015 |  | 06/11/2018
Rheem | Heat Controller | GLDH90-E5B | Natural Gas | Induced Draft | False | False | 1 | False | Horizontal |  | None | Condensing | Single-Stage |  | 0.75 | Standard |  | 90000 | 84000 |  |  | 83500 | 832 | 92.4 | 78 | [8 empty] | Federally-Regulated Consumer Product | 05/05/2014 |  | 06/11/2018
Rheem | United Refrigeration, Inc. | TZGE-448JL100B | Natural Gas | Induced Draft | False | True | 1 | False | Down |  | None | Non-Condensing | Single-Stage |  | 0.75 | Standard |  | 100000 | 81000 |  |  | 95000 | 679 | 81 | 78 | [8 empty] | Federally-Regulated Consumer Product | 12/23/2014 |  | 06/11/2018
Rheem | United Refrigeration, Inc. | TZDF-424JK060AX | Natural Gas | Induced Draft | True | True | 1 | False | Horizontal |  | None | Non-Condensing | Single-Stage |  | 0.33 | Standard |  | 60000 | 48000 |  |  | 58200 | 435 | 81 | 78 | [8 empty] | Federally-Regulated Consumer Product | 05/26/2015 |  | 06/11/2018
Rheem | Rheem | RKMB-A102*M22E | Natural Gas | Induced Draft | False | True | 3 | False | Down |  | None | Non-Condensing | Two-Stage Modulating |  | 3 | Standard |  | 225000 | 180000 | [6 empty] | 80 | 80 | [6 empty] | Federally-Regulated Commercial & Industrial Equipment | 12/24/2008 |  | 06/11/2018
Rheem | United Refrigeration, Inc. | TZ95MSP070B30A | Natural Gas | Induced Draft | True | False | 1 | False | Down |  | None | Condensing | Single-Stage |  | 0.5 | Standard |  | 70000 | 68000 |  |  | 64600 | 737 | 95 | 78 | [8 empty] | Federally-Regulated Consumer Product | 05/26/2015 |  | 06/11/2018
Rheem | Rheem | RKKB-A300*L40E | Natural Gas | Induced Draft | False | True | 3 | False | Down |  | None | Non-Condensing | Two-Stage Modulating |  | 5 | Standard |  | 400000 | 320000 | [6 empty] | 80 | 80 | [6 empty] | Federally-Regulated Commercial & Industrial Equipment | 12/24/2008 |  | 06/11/2018
Rheem | United Refrigeration, Inc. | TZ95MSP115D50A | LPG | Induced Draft | True | False | 1 | False | Up |  | None | Condensing | Single-Stage |  | 0.75 | Standard |  | 112000 | 108000 |  |  | 97100 | 1044 | 95 | 78 | [8 empty] | Federally-Regulated Consumer Product | 05/26/2015 |  | 06/11/2018
Rheem | Heat Controller | GMUH150-E5A | LPG | Induced Draft | False | False | 1 | False | Up |  | None | Non-Condensing | Single-Stage |  | 0.75 | Standard |  | 150000 | 120000 |  |  | 135000 | 1098 | 80 | 78 | [8 empty] | Federally-Regulated Consumer Product | 12/23/2014 |  | 06/11/2018
Rheem | Ruud | UKKB-A240*L40E | Natural Gas | Induced Draft | False | True | 3 | False | Horizontal |  | None | Non-Condensing | Two-Stage Modulating |  | 5 | Standard |  | 400000 | 320000 | [6 empty] | 80 | 80 | [6 empty] | Federally-Regulated Commercial & Industrial Equipment | 12/24/2008 |  | 06/11/2018
Rheem | Heat Controller | TGR180-3F-250K | Natural Gas | No Match | False | True | 3 | False | Down | No Match | No Match | Non-Condensing | No Match | No Match |  | No Match |  | 250000 | 200335 |  |  | 245647 | 3794 |  |  | 80.1 | 80 |  |  |  |  | 80.1 | 6 | Federally-Regulated Commercial & Industrial Equipment | 03/07/1996 |  | 06/11/2018
Rheem | Rheem | RKKB-A300*M30E | Natural Gas | Induced Draft | False | True | 3 | False | Down |  | None | Non-Condensing | Two-Stage Modulating |  | 7.5 | Standard |  | 300000 | 240000 | [6 empty] | 80 | 80 | [6 empty] | Federally-Regulated Commercial & Industrial Equipment | 12/24/2008 |  | 06/11/2018
Rheem | Rheem | RKNB-A180*M25E | Natural Gas | Induced Draft | False | True | 3 | False | Horizontal |  | None | Non-Condensing | Two-Stage Modulating |  | 5 | Standard |  | 250000 | 200000 | [6 empty] | 80 | 80 | [6 empty] | Federally-Regulated Commercial & Industrial Equipment | 12/24/2008 |  | 06/11/2018
Rheem | United Refrigeration, Inc. | TZDF-430JK100A | LPG | Induced Draft | False | True | 1 | False | Horizontal |  | None | Non-Condensing | Single-Stage |  | 0.5 | Standard |  | 100000 | 81000 |  |  | 97800 | 556 | 80 | 78 | [8 empty] | Federally-Regulated Consumer Product | 02/26/2014 |  | 06/11/2018
Rheem | United Refrigeration, Inc. | TZ95MSP085C50A | LPG | Induced Draft | True | False | 1 | False | Down |  | None | Condensing | Single-Stage |  | 0.75 | Standard |  | 84000 | 82000 |  |  | 79600 | 1050 | 95 | 78 | [8 empty] | Federally-Regulated Consumer Product | 05/26/2015 |  | 06/11/2018
Rheem | United Refrigeration, Inc. | TZCGE3048130JLDMA | Natural Gas | Induced Draft | False | True | 1 | False | Down |  | None | Non-Condensing | Single-Stage |  | 0.5 | Standard |  | 135000 | 108000 |  |  | 116500 | 822 | 80 | 78 | [8 empty] | Federally-Regulated Consumer Product | 12/23/2014 |  | 06/11/2018
Rheem | United Refrigeration, Inc. | TZ95MSX040B30A | Natural Gas | Induced Draft | True | False | 1 | False | Up |  | None | Condensing | Single-Stage |  | 0.5 | Standard |  | 42000 | 41000 |  |  | 32600 | 247 | 95 | 78 | [8 empty] | Federally-Regulated Consumer Product | 05/26/2015 |  | 06/11/2018
Rheem | Rheem | RKKB-A120*M22E | Natural Gas | Induced Draft | False | True | 3 | False | Down |  | None | Non-Condensing | Two-Stage Modulating |  | 3 | Standard |  | 225000 | 180000 | [6 empty] | 80 | 80 | [6 empty] | Federally-Regulated Commercial & Industrial Equipment | 12/24/2008 |  | 06/11/2018
Rheem | United Refrigeration, Inc. | TZDF-430JK100A | Natural Gas | Induced Draft | False | True | 1 | False | Horizontal |  | None | Non-Condensing | Single-Stage |  | 0.5 | Standard |  | 100000 | 81000 |  |  | 97800 | 556 | 80 | 78 | [8 empty] | Federally-Regulated Consumer Product | 02/26/2014 |  | 06/11/2018
Rheem | United Refrigeration, Inc. | TZ96MDP100C50A | Natural Gas | Induced Draft | False | False | 1 | False | Up |  | None | Condensing | Two-Stage Modulating |  | 0.75 | Standard |  | 98000 | 94000 |  |  | 93800 | 1059 | 95 | 78 | [8 empty] | Federally-Regulated Consumer Product | 12/23/2014 |  | 06/11/2018
Rheem | Heat Controller | GLUA105-E5B* | LPG | Induced Draft | False | False | 1 | False | Up |  | None | Condensing | Single-Stage |  | 115 | Standard |  | 105000 | 97000 |  |  | 102000 | 862 | 92 | 78 | [8 empty] | Federally-Regulated Consumer Product | 05/05/2014 |  | 06/11/2018
Rheem | Weatherking | GPF15T250-3L* | Natural Gas | No Match | False | True | 3 | False | Down | No Match | No Match | Non-Condensing | No Match | No Match |  | No Match |  | 250000 | 200335 |  |  | 245647 | 3794 |  |  | 80.1 | 80 |  |  |  |  | 80.1 | 6 | Federally-Regulated Commercial & Industrial Equipment | 03/07/1996 |  | 06/11/2018
Rheem | Ruud | RKNB-A090DN22E | Natural Gas | Induced Draft | False | True | 3 | False | Horizontal | None | None | Non-Condensing | Two-Stage Modulating | Single-Speed | 3 | Standard |  | 225000 | 182250 | 3600 | 2400 |  |  |  |  | 81 | 80 |  |  |  |  | 81 | 6 | Federally-Regulated Commercial & Industrial Equipment | 07/22/2003 |  | 06/11/2018
Rheem | Ruud | UKNB-A180*L25E | Natural Gas | Induced Draft | False | True | 3 | False | Down |  | None | Non-Condensing | Two-Stage Modulating |  | 3 | Standard |  | 250000 | 200000 | [6 empty] | 80 | 80 | [6 empty] | Federally-Regulated Commercial & Industrial Equipment | 12/24/2008 |  | 06/11/2018
Rheem | United Refrigeration, Inc. | TZ95MSX040B30A | LPG | Induced Draft | True | False | 1 | False | Up |  | None | Condensing | Single-Stage |  | 0.5 | Standard |  | 42000 | 41000 |  |  | 32600 | 247 | 95 | 78 | [8 empty] | Federally-Regulated Consumer Product | 05/26/2015 |  | 06/11/2018
Rheem | Ruud | UKNB-A180*L25E | Natural Gas | Induced Draft | False | True | 3 | False | Horizontal |  | None | Non-Condensing | Two-Stage Modulating |  | 3 | Standard |  | 250000 | 200000 | [6 empty] | 80 | 80 | [6 empty] | Federally-Regulated Commercial & Industrial Equipment | 12/24/2008 |  | 06/11/2018
Rheem | United Refrigeration, Inc. | TZDF-448JK100AX | LPG | Induced Draft | True | True | 1 | False | Down |  | None | Non-Condensing | Single-Stage |  | 0.75 | Standard |  | 100000 | 81000 |  |  | 97800 | 556 | 81 | 78 | [8 empty] | Federally-Regulated Consumer Product | 05/26/2015 |  | 06/11/2018
Rheem | Rheem | RKKB-A090*M22E | Natural Gas | Induced Draft | False | True | 3 | False | Horizontal |  | None | Non-Condensing | Two-Stage Modulating |  | 3 | Standard |  | 225000 | 180000 | [6 empty] | 80 | 80 | [6 empty] | Federally-Regulated Commercial & Industrial Equipment | 12/24/2008 |  | 06/11/2018
Rheem | Rheem | RKNB-A180*L25E | Natural Gas | Induced Draft | False | True | 3 | False | Horizontal |  | None | Non-Condensing | Two-Stage Modulating |  | 3 | Standard |  | 250000 | 200000 | [6 empty] | 80 | 80 | [6 empty] | Federally-Regulated Commercial & Industrial Equipment | 12/24/2008 |  | 06/11/2018
Rheem | United Refrigeration, Inc. | TZ95MSP100C50A | LPG | Induced Draft | True | False | 1 | False | Down |  | None | Condensing | Single-Stage |  | 0.75 | Standard |  | 98000 | 95000 |  |  | 96900 | 1149 | 95 | 78 | [8 empty] | Federally-Regulated Consumer Product | 05/26/2015 |  | 06/11/2018
Rheem | United Refrigeration, Inc. | TZ92MSP100C50A | LPG | Induced Draft | False | False | 1 | False | Horizontal |  | None | Condensing | Single-Stage |  | 0.75 | Standard |  | 98000 | 91000 |  |  | 96900 | 1149 | 92 | 78 | [8 empty] | Federally-Regulated Consumer Product | 12/23/2014 |  | 06/11/2018
Rheem | United Refrigeration, Inc. | TZDF-436JK100A | LPG | Induced Draft | True | True | 1 | False | Down |  | None | Non-Condensing | Single-Stage |  | 0.5 | Standard |  | 100000 | 81000 |  |  | 97800 | 556 | 81 | 78 | [8 empty] | Federally-Regulated Consumer Product | 05/26/2015 |  | 06/11/2018
Rheem | Rheem | RRGF-201075D | Natural Gas | No Match | False | True | 3 | False | Horizontal | No Match | No Match | Non-Condensing | No Match | No Match |  | No Match |  | 200000 | 160000 |  |  | 173026 | 1932 | 79.5 | 78 | 80 | 80 |  |  |  |  | 0 | 6 | Non Federally-Regulated | 04/20/1993 |  | 06/11/2018
Rheem | United Refrigeration, Inc. | TZ95MSP060B30A | Natural Gas | Induced Draft | True | False | 1 | False | Up |  | None | Condensing | Single-Stage |  | 0.5 | Standard |  | 56000 | 54000 |  |  | 47700 | 673 | 95 | 78 | [8 empty] | Federally-Regulated Consumer Product | 05/26/2015 |  | 06/11/2018
Rheem | United Refrigeration, Inc. | TZ81U(H,HN)754TA | LPG | Induced Draft | False | False | 1 | False | Up |  | None | Non-Condensing | Single-Stage |  | 0.5 | Standard |  | 75000 | 60000 |  |  | 73000 | 1323 | 80 | 78 | [8 empty] | Federally-Regulated Consumer Product | 12/23/2014 |  | 06/11/2018
Rheem | United Refrigeration, Inc. | TZDF-424JK060A | Natural Gas | Induced Draft | True | True | 1 | False | Down |  | None | Non-Condensing | Single-Stage |  | 0.33 | Standard |  | 60000 | 48000 |  |  | 58200 | 435 | 81 | 78 | [8 empty] | Federally-Regulated Consumer Product | 05/26/2015 |  | 06/11/2018
Rheem | United Refrigeration, Inc. | TZCGE3036080JLDMA | Natural Gas | Induced Draft | False | True | 1 | False | Horizontal |  | None | Non-Condensing | Single-Stage |  | 0.5 | Standard |  | 80000 | 63000 |  |  | 76500 | 750 | 80 | 78 | [8 empty] | Federally-Regulated Consumer Product | 02/24/2014 |  | 06/11/2018
Rheem | Ruud | UKKB-A090*L22E | Natural Gas | Induced Draft | False | True | 3 | False | Horizontal |  | None | Non-Condensing | Two-Stage Modulating |  | 2 | Standard |  | 225000 | 180000 | [6 empty] | 80 | 80 | [6 empty] | Federally-Regulated Commercial & Industrial Equipment | 12/24/2008 |  | 06/11/2018
Rheem | Heat Controller | GLDH90-E5B | Natural Gas | Induced Draft | False | False | 1 | False | Down |  | None | Condensing | Single-Stage |  | 0.75 | Standard |  | 90000 | 84000 |  |  | 83500 | 832 | 92.4 | 78 | [8 empty] | Federally-Regulated Consumer Product | 05/05/2014 |  | 06/11/2018
Rheem | Heat Controller | GLUB75-E3A | Natural Gas | Induced Draft | False | False | 1 | False | Up |  | None | Condensing | Single-Stage |  | 0.5 | Standard |  | 75000 | 73000 |  |  | 64200 | 909 | 95 | 78 | [8 empty] | Federally-Regulated Consumer Product | 05/05/2014 |  | 06/11/2018
Rheem | Ruud | URGF-250125C | Natural Gas | No Match | False | True | 3 | False | Down | No Match | No Match | Non-Condensing | No Match | No Match |  | No Match |  | 250000 | 200000 |  |  | 249547 | 3022 |  |  | 80 | 80 |  |  |  |  | 80 | 6 | Federally-Regulated Commercial & Industrial Equipment | 08/23/1994 |  | 06/11/2018
Rheem | United Refrigeration, Inc. | TZ95MSP085C50A | Natural Gas | Induced Draft | True | False | 1 | False | Horizontal |  | None | Condensing | Single-Stage |  | 0.75 | Standard |  | 84000 | 82000 |  |  | 79600 | 1050 | 95 | 78 | [8 empty] | Federally-Regulated Consumer Product | 05/26/2015 |  | 06/11/2018
Rheem | Ruud | URGF-250125D | Natural Gas | No Match | False | True | 3 | False | Down | No Match | No Match | Non-Condensing | No Match | No Match |  | No Match |  | 250000 | 200000 |  |  | 249547 | 3022 |  |  | 80 | 80 |  |  |  |  | 80 | 6 | Federally-Regulated Commercial & Industrial Equipment | 08/23/1994 |  | 06/11/2018
Rheem | Ruud | URGF-350150D | Natural Gas | No Match | False | True | 3 | False | Down | No Match | No Match | Non-Condensing | No Match | No Match |  | No Match |  | 350000 | 280000 |  |  | 247795 | 3521 |  |  | 80 | 80 |  |  |  |  | 80 | 6 | Federally-Regulated Commercial & Industrial Equipment | 08/23/1994 |  | 06/11/2018
Rheem | United Refrigeration, Inc. | TZCGE5036120JLDMA | LPG | Induced Draft | False | True | 1 | False | Down |  | None | Non-Condensing | Single-Stage |  | 0.5 | Standard |  | 120000 | 95000 |  |  | 117000 | 790 | 80 | 78 | [8 empty] | Federally-Regulated Consumer Product | 02/24/2014 |  | 06/11/2018
Rheem | Rheem | RKNB-A120*M22E | Natural Gas | Induced Draft | False | True | 3 | False | Horizontal |  | None | Non-Condensing | Two-Stage Modulating |  | 3 | Standard |  | 225000 | 180000 | [6 empty] | 80 | 80 | [6 empty] | Federally-Regulated Commercial & Industrial Equipment | 12/24/2008 |  | 06/11/2018
Rheem | Heat Controller | GMUH75E3A | Natural Gas | Induced Draft | False | False | 1 | False | Horizontal |  | None | Non-Condensing | Single-Stage |  | 0.5 | Standard |  | 75000 | 60000 |  |  | 75000 | 1092 | 80 | 78 | [8 empty] | Federally-Regulated Consumer Product | 12/23/2014 |  | 06/11/2018
Rheem | United Refrigeration, Inc. | TZ95MSX040B30A | LPG | Induced Draft | True | False | 1 | False | Down |  | None | Condensing | Single-Stage |  | 0.5 | Standard |  | 42000 | 41000 |  |  | 32600 | 247 | 95 | 78 | [8 empty] | Federally-Regulated Consumer Product | 05/26/2015 |  | 06/11/2018
Rheem | Heat Controller | GMUH125-E5A | LPG | Induced Draft | False | False | 1 | False | Up |  | None | Non-Condensing | Single-Stage |  | 0.75 | Standard |  | 125000 | 100000 |  |  | 113000 | 1315 | 80 | 78 | [8 empty] | Federally-Regulated Consumer Product | 12/23/2014 |  | 06/11/2018
Rheem | United Refrigeration, Inc. | TZCGE5048130JLDMA | LPG | Induced Draft | False | True | 1 | False | Down |  | None | Non-Condensing | Single-Stage |  | 0.75 | Standard |  | 135000 | 107000 |  |  | 116500 | 822 | 80 | 78 | [8 empty] | Federally-Regulated Consumer Product | 02/24/2014 |  | 06/11/2018
Rheem | United Refrigeration, Inc. | TZ96MDP100C50A | LPG | Induced Draft | False | False | 1 | False | Up |  | None | Condensing | Two-Stage Modulating |  | 0.75 | Standard |  | 98000 | 94000 |  |  | 93800 | 1059 | 95 | 78 | [8 empty] | Federally-Regulated Consumer Product | 12/23/2014 |  | 06/11/2018
Rheem | Ruud | UKNB-A180*L35E | Natural Gas | Induced Draft | False | True | 3 | False | Down |  | None | Non-Condensing | Two-Stage Modulating |  | 3 | Standard |  | 350000 | 280000 | [6 empty] | 80 | 80 | [6 empty] | Federally-Regulated Commercial & Industrial Equipment | 12/24/2008 |  | 06/11/2018
Rheem | United Refrigeration, Inc. | TZCGE3036120JLDMA | Natural Gas | Induced Draft | False | True | 1 | False | Down |  | None | Non-Condensing | Single-Stage |  | 0.5 | Standard |  | 120000 | 95000 |  |  | 117000 | 790 | 80 | 78 | [8 empty] | Federally-Regulated Consumer Product | 12/23/2014 |  | 06/11/2018
Rheem | Heat Controller | GLUA90-E5B | LPG | Induced Draft | False | False | 1 | False | Up |  | None | Condensing | Single-Stage |  | 0.75 | Standard |  | 90000 | 84000 |  |  | 82500 | 849 | 93.5 | 78 | [8 empty] | Federally-Regulated Consumer Product | 05/05/2014 |  | 06/11/2018
Rheem | United Refrigeration, Inc. | TZ91UP905TA | LPG | Induced Draft | False | False | 1 | False | Up |  | None | Condensing | Single-Stage |  | 0.75 | Standard |  | 90000 | 84000 |  |  | 82500 | 849 | 93.5 | 78 | [8 empty] | Federally-Regulated Consumer Product | 05/05/2014 |  | 06/11/2018
Rheem | Heat Controller | GLDB75-E4A | Natural Gas | Induced Draft | False | False | 1 | False | Down |  | None | Condensing | Single-Stage |  | 0.5 | Standard |  | 75000 | 72000 |  |  | 64000 | 874 | 95 | 78 | [8 empty] | Federally-Regulated Consumer Product | 05/05/2014 |  | 06/11/2018
Rheem | Weatherking | WRGEG-200075D | Natural Gas | No Match | False | True | 3 | False | Down | No Match | No Match | Non-Condensing | No Match | No Match |  | No Match |  | 200000 | 162000 |  |  | 175711 | 1956 | 79.5 | 78 | 81 | 80 |  |  |  |  | 0 | 6 | Non Federally-Regulated | 08/23/1994 |  | 06/11/2018
Rheem | Rheem | RKMB-A240*L30E | Natural Gas | Induced Draft | False | True | 3 | False | Horizontal |  | None | Non-Condensing | Two-Stage Modulating |  | 5 | Standard |  | 300000 | 240000 | [6 empty] | 80 | 80 | [6 empty] | Federally-Regulated Commercial & Industrial Equipment | 12/24/2008 |  | 06/11/2018
Rheem | Rheem | RKMB-A120*M22E | Natural Gas | Induced Draft | False | True | 3 | False | Horizontal |  | None | Non-Condensing | Two-Stage Modulating |  | 3 | Standard |  | 225000 | 180000 | [6 empty] | 80 | 80 | [6 empty] | Federally-Regulated Commercial & Industrial Equipment | 12/24/2008 |  | 06/11/2018
Rheem | Weatherking | GPF15T250-4L* | Natural Gas | No Match | False | True | 3 | False | Down | No Match | No Match | Non-Condensing | No Match | No Match |  | No Match |  | 250000 | 200335 |  |  | 245647 | 3794 |  |  | 80.1 | 80 |  |  |  |  | 80.1 | 6 | Federally-Regulated Commercial & Industrial Equipment | 03/07/1996 |  | 06/11/2018
Rheem | Ruud | UKNB-A120*L22E | Natural Gas | Induced Draft | False | True | 3 | False | Horizontal |  | None | Non-Condensing | Two-Stage Modulating |  | 2 | Standard |  | 225000 | 180000 | [6 empty] | 80 | 80 | [6 empty] | Federally-Regulated Commercial & Industrial Equipment | 12/24/2008 |  | 06/11/2018
Rheem | Ruud | UKKB-A120*L22E | Natural Gas | Induced Draft | False | True | 3 | False | Down |  | None | Non-Condensing | Two-Stage Modulating |  | 2 | Standard |  | 225000 | 180000 | [6 empty] | 80 | 80 | [6 empty] | Federally-Regulated Commercial & Industrial Equipment | 12/24/2008 |  | 06/11/2018
Rheem | Rheem | RRGG-250100D | Natural Gas | No Match | False | True | 3 | False | Down | No Match | No Match | Non-Condensing | No Match | No Match |  | No Match |  | 250000 | 202500 |  |  | 250851 | 2519 |  |  | 81 | 80 |  |  |  |  | 81 | 6 | Federally-Regulated Commercial & Industrial Equipment | 08/23/1994 |  | 06/11/2018
Rheem | United Refrigeration, Inc. | TZ91DH754TB | Natural Gas | Induced Draft | False | False | 1 | False | Horizontal |  | None | Condensing | Single-Stage |  | 0.5 | Standard |  | 75000 | 72000 |  |  | 64000 | 874 | 95 | 78 | [8 empty] | Federally-Regulated Consumer Product | 05/05/2014 |  | 06/11/2018
Rheem | Rheem | RKKB-A180*M35E | Natural Gas | Induced Draft | False | True | 3 | False | Horizontal |  | None | Non-Condensing | Two-Stage Modulating |  | 5 | Standard |  | 350000 | 280000 | [6 empty] | 80 | 80 | [6 empty] | Federally-Regulated Commercial & Industrial Equipment | 12/24/2008 |  | 06/11/2018
Rheem | United Refrigeration, Inc. | TZDF-436JK100A | Natural Gas | Induced Draft | True | True | 1 | False | Horizontal |  | None | Non-Condensing | Single-Stage |  | 0.5 | Standard |  | 100000 | 81000 |  |  | 97800 | 556 | 81 | 78 | [8 empty] | Federally-Regulated Consumer Product | 05/26/2015 |  | 06/11/2018
Rheem | United Refrigeration, Inc. | TZDF-424JK080AX | LPG | Induced Draft | False | True | 1 | False | Horizontal |  | None | Non-Condensing | Single-Stage |  | 0.25 | Standard |  | 80000 | 62000 |  |  | 78000 | 490 | 80 | 78 | [8 empty] | Federally-Regulated Consumer Product | 02/26/2014 |  | 06/11/2018
Rheem | Rheem | RRGF-200085C | Natural Gas | No Match | False | True | 3 | False | Down | No Match | No Match | Non-Condensing | No Match | No Match |  | No Match |  | 200000 | 162000 |  |  | 175711 | 1956 | 79.5 | 78 | 81 | 80 |  |  |  |  | 0 | 6 | Non Federally-Regulated | 08/23/1994 |  | 06/11/2018
Rheem | Rheem | RRGG-200100C | Natural Gas | No Match | False | True | 3 | False | Down | No Match | No Match | Non-Condensing | No Match | No Match |  | No Match |  | 200000 | 162000 |  |  | 175711 | 1956 | 79.5 | 78 | 81 | 80 |  |  |  |  | 0 | 6 | Non Federally-Regulated | 08/23/1994 |  | 06/11/2018
Rheem | United Refrigeration, Inc. | TZCGE5036080JLDMA | LPG | Induced Draft | False | True | 1 | False | Horizontal |  | None | Non-Condensing | Single-Stage |  | 0.5 | Standard |  | 80000 | 63000 |  |  | 76500 | 750 | 80 | 78 | [8 empty] | Federally-Regulated Consumer Product | 02/24/2014 |  | 06/11/2018
Rheem | United Refrigeration, Inc. | TZGE-536JL080BX | LPG | Induced Draft | False | True | 1 | False | Horizontal |  | None | Non-Condensing | Single-Stage |  | 0.5 | Standard |  | 80000 | 65000 |  |  | 75000 | 740 | 81 | 78 | [8 empty] | Federally-Regulated Consumer Product | 12/23/2014 |  | 06/11/2018
Rheem | United Refrigeration, Inc. | TZ95MSX060B30A | LPG | Induced Draft | True | False | 1 | False | Down |  | None | Condensing | Single-Stage |  | 0.5 | Standard |  | 56000 | 54000 |  |  | 49000 | 293 | 95 | 78 | [8 empty] | Federally-Regulated Consumer Product | 05/26/2015 |  | 06/11/2018
Rheem | Heat Controller | OUFB125-D5*-*** | Oil | Power | True | False | 1 | False | Up |  | None | Non-Condensing | Single-Stage |  | 0.75 | Standard |  | 151000 | 126000 |  |  | 130600 | 1213 | 83 | 78 | [8 empty] | Federally-Regulated Consumer Product | 05/02/2012 |  | 06/11/2018
Rheem | Rheem | RKKB-A180*L35E | Natural Gas | Induced Draft | False | True | 3 | False | Down |  | None | Non-Condensing | Two-Stage Modulating |  | 3 | Standard |  | 350000 | 280000 | [6 empty] | 80 | 80 | [6 empty] | Federally-Regulated Commercial & Industrial Equipment | 12/24/2008 |  | 06/11/2018
Rheem | United Refrigeration, Inc. | TZ95MSP060B30A | LPG | Induced Draft | True | False | 1 | False | Up |  | None | Condensing | Single-Stage |  | 0.5 | Standard |  | 56000 | 54000 |  |  | 47700 | 673 | 95 | 78 | [8 empty] | Federally-Regulated Consumer Product | 05/26/2015 |  | 06/11/2018
Rheem | United Refrigeration, Inc. | TZ92MSP100C50A | Natural Gas | Induced Draft | False | False | 1 | False | Up |  | None | Condensing | Single-Stage |  | 0.75 | Standard |  | 98000 | 91000 |  |  | 96900 | 1149 | 92 | 78 | [8 empty] | Federally-Regulated Consumer Product | 12/23/2014 |  | 06/11/2018
Rheem | United Refrigeration, Inc. | TZCGE3048100JLDMA | LPG | Induced Draft | False | True | 1 | False | Down |  | None | Non-Condensing | Single-Stage |  | 0.5 | Standard |  | 100000 | 80000 |  |  | 95500 | 840 | 80 | 78 | [8 empty] | Federally-Regulated Consumer Product | 12/23/2014 |  | 06/11/2018
Rheem | Heat Controller | GLUA90-E4B* | Natural Gas | Induced Draft | False | False | 1 | False | Up |  | None | Condensing | Single-Stage |  | 0.5 | Standard |  | 90000 | 84000 |  |  | 82500 | 849 | 93.5 | 78 | [8 empty] | Federally-Regulated Consumer Product | 05/05/2014 |  | 06/11/2018
Rheem | United Refrigeration, Inc. | TZ96MDV100C50A | Natural Gas | Induced Draft | False | False | 1 | False | Up |  | None | Condensing | Two-Stage Modulating |  | 0.75 | Standard |  | 98000 | 95000 |  |  | 96200 | 531 | 96 | 78 | [8 empty] | Federally-Regulated Consumer Product | 12/23/2014 |  | 06/11/2018
Rheem | Weatherking | WRGEG-200075C | Natural Gas | No Match | False | True | 3 | False | Down | No Match | No Match | Non-Condensing | No Match | No Match |  | No Match |  | 200000 | 162000 |  |  | 175711 | 1956 | 79.5 | 78 | 81 | 80 |  |  |  |  | 0 | 6 | Non Federally-Regulated | 08/23/1994 |  | 06/11/2018
Rheem | United Refrigeration, Inc. | TZCGE4060100JLDMA | Natural Gas | Induced Draft | False | True | 1 | False | Horizontal |  | None | Non-Condensing | Single-Stage |  | 1 | Standard |  | 100000 | 80000 |  |  | 96500 | 840 | 80 | 78 | [8 empty] | Federally-Regulated Consumer Product | 02/24/2014 |  | 06/11/2018
Rheem | Weatherking | WRGEG-250100D | Natural Gas | No Match | False | True | 3 | False | Down | No Match | No Match | Non-Condensing | No Match | No Match |  | No Match |  | 250000 | 202500 |  |  | 250851 | 2519 |  |  | 81 | 80 |  |  |  |  | 81 | 6 | Federally-Regulated Commercial & Industrial Equipment | 08/23/1994 |  | 06/11/2018
Rheem | United Refrigeration, Inc. | TZ81UH155TA | Natural Gas | Induced Draft | False | False | 1 | False | Up |  | None | Non-Condensing | Single-Stage |  | 0.75 | Standard |  | 150000 | 120000 |  |  | 135000 | 1098 | 80 | 78 | [8 empty] | Federally-Regulated Consumer Product | 12/23/2014 |  | 06/11/2018
Rheem | United Refrigeration, Inc. | TZ91UP603TC | LPG | Induced Draft | False | False | 1 | False | Up |  | None | Condensing | Single-Stage |  | 0.5 | Standard |  | 60000 | 58000 |  |  | 48500 | 589 | 95 | 78 | [8 empty] | Federally-Regulated Consumer Product | 05/05/2014 |  | 06/11/2018
Rheem | United Refrigeration, Inc. | TZCGE4060130JLDMA | LPG | Induced Draft | False | True | 1 | False | Down |  | None | Non-Condensing | Single-Stage |  | 1 | Standard |  | 135000 | 107000 |  |  | 116500 | 914 | 80 | 78 | [8 empty] | Federally-Regulated Consumer Product | 02/24/2014 |  | 06/11/2018
Rheem | United Refrigeration, Inc. | TZCGE5036080JLDMA | Natural Gas | Induced Draft | False | True | 1 | False | Down |  | None | Non-Condensing | Single-Stage |  | 0.5 | Standard |  | 80000 | 63000 |  |  | 76500 | 750 | 80 | 78 | [8 empty] | Federally-Regulated Consumer Product | 02/24/2014 |  | 06/11/2018
Rheem | Rheem | RKMB-A240*L30E | Natural Gas | Induced Draft | False | True | 3 | False | Down |  | None | Non-Condensing | Two-Stage Modulating |  | 5 | Standard |  | 300000 | 240000 | [6 empty] | 80 | 80 | [6 empty] | Federally-Regulated Commercial & Industrial Equipment | 12/24/2008 |  | 06/11/2018
Rheem | Rheem | RKNB-A090DM22E | Natural Gas | Induced Draft | False | True | 3 | False | Down | None | None | Non-Condensing | Two-Stage Modulating | Single-Speed | 2 | Standard |  | 225000 | 182250 | 3600 | 2400 |  |  |  |  | 81 | 80 |  |  |  |  | 81 | 6 | Federally-Regulated Commercial & Industrial Equipment | 07/22/2003 |  | 06/11/2018
Rheem | Rheem | RKNB-A120DM22E | Natural Gas | Induced Draft | False | True | 3 | False | Down | None | None | Non-Condensing | Two-Stage Modulating | Single-Speed | 3 | Standard |  | 225000 | 182250 | 4800 | 3200 |  |  |  |  | 81 | 80 |  |  |  |  | 81 | 6 | Federally-Regulated Commercial & Industrial Equipment | 07/22/2003 |  | 06/11/2018
Rheem | United Refrigeration, Inc. | TZ91UP753TC | LPG | Induced Draft | False | False | 1 | False | Up |  | None | Condensing | Single-Stage |  | 0.5 | Standard |  | 75000 | 73000 |  |  | 64200 | 909 | 95 | 78 | [8 empty] | Federally-Regulated Consumer Product | 05/05/2014 |  | 06/11/2018
Rheem | Ruud | RKNB-A120CM22E | Natural Gas | Induced Draft | False | True | 3 | False | Horizontal | None | None | Non-Condensing | Two-Stage Modulating | Single-Speed | 3 | Standard |  | 225000 | 182250 | 4800 | 3200 |  |  |  |  | 81 | 80 |  |  |  |  | 81 | 6 | Federally-Regulated Commercial & Industrial Equipment | 07/22/2003 |  | 06/11/2018
Rheem | United Refrigeration, Inc. | TZ95MSX100C50A | Natural Gas | Induced Draft | True | False | 1 | False | Up |  | None | Condensing | Single-Stage |  | 1 | Standard |  | 98000 | 95000 |  |  | 98000 | 824 | 95 | 78 | [8 empty] | Federally-Regulated Consumer Product | 05/26/2015 |  | 06/11/2018
Rheem | Heat Controller | GMUH75-E4A | LPG | Induced Draft | False | False | 1 | False | Horizontal |  | None | Non-Condensing | Single-Stage |  | 0.5 | Standard |  | 75000 | 60000 |  |  | 73000 | 1323 | 80 | 78 | [8 empty] | Federally-Regulated Consumer Product | 12/23/2014 |  | 06/11/2018
Rheem | Weatherking | GPF10T250-4 | Natural Gas | No Match | False | True | 3 | False | Down | No Match | No Match | Non-Condensing | No Match | No Match |  | No Match |  | 250000 | 202500 |  |  | 250851 | 2519 |  |  | 81 | 80 |  |  |  |  | 81 | 6 | Federally-Regulated Commercial & Industrial Equipment | 08/23/1994 |  | 06/11/2018
Rheem | United Refrigeration, Inc. | TZ81U(H,HN)753TA | Natural Gas | Induced Draft | False | False | 1 | False | Up |  | None | Non-Condensing | Single-Stage |  | 0.5 | Standard |  | 75000 | 60000 |  |  | 75000 | 1092 | 80 | 78 | [8 empty] | Federally-Regulated Consumer Product | 12/23/2014 |  | 06/11/2018
Rheem | Rheem | RKNB-A102*M22E | Natural Gas | Induced Draft | False | True | 3 | False | Horizontal |  | None | Non-Condensing | Two-Stage Modulating |  | 3 | Standard |  | 225000 | 180000 | [6 empty] | 80 | 80 | [6 empty] | Federally-Regulated Commercial & Industrial Equipment | 12/24/2008 |  | 06/11/2018
Rheem | United Refrigeration, Inc. | TZ92DH905TA | Natural Gas | Induced Draft | False | False | 1 | False | Horizontal |  | None | Condensing | Two-Stage Modulating |  | 1 | Standard |  | 90000 | 87000 |  |  | 70000 | 497 | 95 | 78 | [8 empty] | Federally-Regulated Consumer Product | 05/05/2014 |  | 06/11/2018
Rheem | Rheem | RKNB-A120DL22E | Natural Gas | Induced Draft | False | True | 3 | False | Down | None | None | Non-Condensing | Two-Stage Modulating | Single-Speed | 2 | Standard |  | 225000 | 182250 | 4800 | 3200 |  |  |  |  | 81 | 80 |  |  |  |  | 81 | 6 | Federally-Regulated Commercial & Industrial Equipment | 07/22/2003 |  | 06/11/2018
Rheem | United Refrigeration, Inc. | TZ95MSX070B30A | Natural Gas | Induced Draft | True | False | 1 | False | Horizontal |  | None | Condensing | Single-Stage |  | 0.5 | Standard |  | 70000 | 68000 |  |  | 65700 | 470 | 95 | 78 | [8 empty] | Federally-Regulated Consumer Product | 05/26/2015 |  | 06/11/2018
Rheem | Ruud | URGF-250150C | Natural Gas | No Match | False | True | 1 | False | Down | No Match | No Match | Non-Condensing | No Match | No Match |  | No Match |  | 250000 | 200000 |  |  | 245647 | 3794 |  |  | 80 | 80 |  |  |  |  | 80 | 6 | Federally-Regulated Commercial & Industrial Equipment | 08/23/1994 |  | 06/11/2018
Rheem | United Refrigeration, Inc. | TZCGE3048100JLDMA | Natural Gas | Induced Draft | False | True | 1 | False | Horizontal |  | None | Non-Condensing | Single-Stage |  | 0.5 | Standard |  | 100000 | 80000 |  |  | 95500 | 840 | 80 | 78 | [8 empty] | Federally-Regulated Consumer Product | 12/23/2014 |  | 06/11/2018
Rheem | Ruud | UKMB-A180*L25E | Natural Gas | Induced Draft | False | True | 3 | False | Down |  | None | Non-Condensing | Two-Stage Modulating |  | 3 | Standard |  | 250000 | 200000 | [6 empty] | 80 | 80 | [6 empty] | Federally-Regulated Commercial & Industrial Equipment | 12/24/2008 |  | 06/11/2018
Rheem | United Refrigeration, Inc. | TZ81UH503T(B,BX) | Natural Gas | Induced Draft | False | False | 1 | False | Horizontal |  | None | Non-Condensing | Single-Stage |  | 0.75 | Standard |  | 50000 | 41000 |  |  | 38000 | 276 | 80 | 78 | [8 empty] | Federally-Regulated Consumer Product | 12/23/2014 |  | 06/11/2018
Rheem | Rheem | RKKB-A300*L30E | Natural Gas | Induced Draft | False | True | 3 | False | Horizontal |  | None | Non-Condensing | Two-Stage Modulating |  | 5 | Standard |  | 300000 | 240000 | [6 empty] | 80 | 80 | [6 empty] | Federally-Regulated Commercial & Industrial Equipment | 12/24/2008 |  | 06/11/2018
Rheem | Heat Controller | GLUB105-E5A | LPG | Induced Draft | False | False | 1 | False | Up |  | None | Condensing | Single-Stage |  | 0.75 | Standard |  | 105000 | 101000 |  |  | 97300 | 1132 | 95 | 78 | [8 empty] | Federally-Regulated Consumer Product | 05/05/2014 |  | 06/11/2018
Rheem | United Refrigeration, Inc. | TZGE-542JL100B | LPG | Induced Draft | False | True | 1 | False | Down |  | None | Non-Condensing | Single-Stage |  | 0.75 | Standard |  | 100000 | 81000 |  |  | 95000 | 743 | 81 | 78 | [8 empty] | Federally-Regulated Consumer Product | 12/23/2014 |  | 06/11/2018
Rheem | United Refrigeration, Inc. | TZDF-448JK100A | LPG | Induced Draft | True | True | 1 | False | Horizontal |  | None | Non-Condensing | Single-Stage |  | 0.75 | Standard |  | 100000 | 81000 |  |  | 97800 | 556 | 81 | 78 | [8 empty] | Federally-Regulated Consumer Product | 05/26/2015 |  | 06/11/2018
Rheem | United Refrigeration, Inc. | TZ95MSP040B30A | LPG | Induced Draft | True | False | 1 | False | Up |  | None | Condensing | Single-Stage |  | 0.25 | Standard |  | 42000 | 41000 |  |  | 31600 | 512 | 95 | 78 | [8 empty] | Federally-Regulated Consumer Product | 05/26/2015 |  | 06/11/2018
Rheem | Ruud | UKKB-A180*L35E | Natural Gas | Induced Draft | False | True | 3 | False | Horizontal |  | None | Non-Condensing | Two-Stage Modulating |  | 3 | Standard |  | 350000 | 280000 | [6 empty] | 80 | 80 | [6 empty] | Federally-Regulated Commercial & Industrial Equipment | 12/24/2008 |  | 06/11/2018
Rheem | Heat Controller | GLUA120-E5B* | LPG | Induced Draft | False | False | 1 | False | Up |  | None | Condensing | Single-Stage |  | 0.75 | Standard |  | 120000 | 113000 |  |  | 116000 | 893 | 93.5 | 78 | [8 empty] | Federally-Regulated Consumer Product | 05/05/2014 |  | 06/11/2018
Rheem | Rheem | RKKB-A300*M40E | Natural Gas | Induced Draft | False | True | 3 | False | Horizontal |  | None | Non-Condensing | Two-Stage Modulating |  | 7.5 | Standard |  | 400000 | 320000 | [6 empty] | 80 | 80 | [6 empty] | Federally-Regulated Commercial & Industrial Equipment | 12/24/2008 |  | 06/11/2018
Rheem | Heat Controller | GMUH150-E5A | Natural Gas | Induced Draft | False | False | 1 | False | Up |  | None | Non-Condensing | Single-Stage |  | 0.75 | Standard |  | 150000 | 120000 |  |  | 135000 | 1098 | 80 | 78 | [8 empty] | Federally-Regulated Consumer Product | 12/23/2014 |  | 06/11/2018
Rheem | United Refrigeration, Inc. | TZ96MDV040B30A | LPG | Induced Draft | False | False | 1 | False | Up |  | None | Condensing | Two-Stage Modulating |  | 0.5 | Standard |  | 42000 | 41000 |  |  | 31400 | 202 | 96 | 78 | [8 empty] | Federally-Regulated Consumer Product | 12/23/2014 |  | 06/11/2018
Rheem | Ruud | UKMB-A090*L22E | Natural Gas | Induced Draft | False | True | 3 | False | Horizontal |  | None | Non-Condensing | Two-Stage Modulating |  | 2 | Standard |  | 225000 | 180000 | [6 empty] | 80 | 80 | [6 empty] | Federally-Regulated Commercial & Industrial Equipment | 12/24/2008 |  | 06/11/2018
Rheem | United Refrigeration, Inc. | TZGE-448JL100BX | Natural Gas | Induced Draft | False | True | 1 | False | Down |  | None | Non-Condensing | Single-Stage |  | 0.75 | Standard |  | 100000 | 81000 |  |  | 95000 | 679 | 81 | 78 | [8 empty] | Federally-Regulated Consumer Product | 12/23/2014 |  | 06/11/2018
Rheem | Rheem | RKMB-A090*L22E | Natural Gas | Induced Draft | False | True | 3 | False | Horizontal |  | None | Non-Condensing | Two-Stage Modulating |  | 2 | Standard |  | 225000 | 180000 | [6 empty] | 80 | 80 | [6 empty] | Federally-Regulated Commercial & Industrial Equipment | 12/24/2008 |  | 06/11/2018
Rheem | Amana | LGA100A254A | Natural Gas | No Match | False | True | 3 | False | Down | No Match | No Match | Non-Condensing | No Match | No Match |  | No Match |  | 250000 | 202500 |  |  | 250851 | 2519 |  |  | 81 | 80 |  |  |  |  | 81 | 6 | Federally-Regulated Commercial & Industrial Equipment | 08/23/1994 |  | 06/11/2018
Rheem | United Refrigeration, Inc. | TZCGE4060100JLDMA | LPG | Induced Draft | False | True | 1 | False | Down |  | None | Non-Condensing | Single-Stage |  | 1 | Standard |  | 100000 | 80000 |  |  | 96500 | 840 | 80 | 78 | [8 empty] | Federally-Regulated Consumer Product | 02/24/2014 |  | 06/11/2018
Rheem | Ruud | UKKB-A300*L30E | Natural Gas | Induced Draft | False | True | 3 | False | Horizontal |  | None | Non-Condensing | Two-Stage Modulating |  | 5 | Standard |  | 300000 | 240000 | [6 empty] | 80 | 80 | [6 empty] | Federally-Regulated Commercial & Industrial Equipment | 12/24/2008 |  | 06/11/2018
Rheem | United Refrigeration, Inc. | TZCGE4060130JLDMA | Natural Gas | Induced Draft | False | True | 1 | False | Down |  | None | Non-Condensing | Single-Stage |  | 1 | Standard |  | 135000 | 107000 |  |  | 116500 | 914 | 80 | 78 | [8 empty] | Federally-Regulated Consumer Product | 02/24/2014 |  | 06/11/2018
Rheem | United Refrigeration, Inc. | TZCGE5048080JLDMA | LPG | Induced Draft | False | True | 1 | False | Down |  | None | Non-Condensing | Single-Stage |  | 0.75 | Standard |  | 80000 | 63000 |  |  | 76500 | 750 | 80 | 78 | [8 empty] | Federally-Regulated Consumer Product | 02/24/2014 |  | 06/11/2018
Rheem | United Refrigeration, Inc. | TZ81UH125TA | Natural Gas | Induced Draft | False | False | 1 | False | Up |  | None | Non-Condensing | Single-Stage |  | 0.75 | Standard |  | 125000 | 100000 |  |  | 113000 | 1315 | 80 | 78 | [8 empty] | Federally-Regulated Consumer Product | 12/23/2014 |  | 06/11/2018
Rheem | United Refrigeration, Inc. | TZGE-530JL060B | Natural Gas | Induced Draft | False | True | 1 | False | Down |  | None | Non-Condensing | Single-Stage |  | 0.5 | Standard |  | 60000 | 48000 |  |  | 58000 | 371 | 81 | 78 | [8 empty] | Federally-Regulated Consumer Product | 12/23/2014 |  | 06/11/2018
Rheem | United Refrigeration, Inc. | TZGE-442JL100BX | LPG | Induced Draft | False | True | 1 | False | Down |  | None | Non-Condensing | Single-Stage |  | 0.75 | Standard |  | 100000 | 81000 |  |  | 95000 | 743 | 81 | 78 | [8 empty] | Federally-Regulated Consumer Product | 12/23/2014 |  | 06/11/2018
Rheem | Rheem | RKKB-A240*L40E | Natural Gas | Induced Draft | False | True | 3 | False | Horizontal |  | None | Non-Condensing | Two-Stage Modulating |  | 5 | Standard |  | 400000 | 320000 | [6 empty] | 80 | 80 | [6 empty] | Federally-Regulated Commercial & Industrial Equipment | 12/24/2008 |  | 06/11/2018
Rheem | Heat Controller | GLDH60-E3B | LPG | Induced Draft | False | False | 1 | False | Down |  | None | Condensing | Single-Stage |  | 0.5 | Standard |  | 60000 | 56000 |  |  | 50000 | 479 | 92.4 | 78 | [8 empty] | Federally-Regulated Consumer Product | 05/05/2014 |  | 06/11/2018
Rheem | Weatherking | GPF12.5T200-3 | Natural Gas | No Match | False | True | 3 | False | Down | No Match | No Match | Non-Condensing | No Match | No Match |  | No Match |  | 200000 | 160000 |  |  | 187661 | 2840 | 80.2 | 78 | 80 | 80 |  |  |  |  | 0 | 6 | Non Federally-Regulated | 08/23/1994 |  | 06/11/2018
Rheem | Heat Controller | GLUB45-E3A | LPG | Induced Draft | False | False | 1 | False | Up |  | None | Condensing | Single-Stage |  | 0.5 | Standard |  | 45000 | 43000 |  |  | 48200 | 712 | 95 | 78 | [8 empty] | Federally-Regulated Consumer Product | 05/05/2014 |  | 06/11/2018
Rheem | United Refrigeration, Inc. | TZGE-436JL080BX | Natural Gas | Induced Draft | False | True | 1 | False | Down |  | None | Non-Condensing | Single-Stage |  | 0.5 | Standard |  | 80000 | 65000 |  |  | 75000 | 1251 | 81 | 78 | [8 empty] | Federally-Regulated Consumer Product | 12/23/2014 |  | 06/11/2018
Rheem | United Refrigeration, Inc. | TZDF-424JK080A | LPG | Induced Draft | False | True | 1 | False | Down |  | None | Non-Condensing | Single-Stage |  | 0.25 | Standard |  | 80000 | 62000 |  |  | 78000 | 490 | 80 | 78 | [8 empty] | Federally-Regulated Consumer Product | 02/26/2014 |  | 06/11/2018
Rheem | Heat Controller | GLDB60-E3A | LPG | Induced Draft | False | False | 1 | False | Down |  | None | Condensing | Single-Stage |  | 0.5 | Standard |  | 60000 | 58000 |  |  | 48000 | 630 | 95 | 78 | [8 empty] | Federally-Regulated Consumer Product | 05/05/2014 |  | 06/11/2018
Rheem | United Refrigeration, Inc. | TZ92MSP060B30A | LPG | Induced Draft | False | False | 1 | False | Up |  | None | Condensing | Single-Stage |  | 0.5 | Standard |  | 56000 | 52000 |  |  | 47700 | 673 | 92 | 78 | [8 empty] | Federally-Regulated Consumer Product | 12/23/2014 |  | 06/11/2018
Rheem | United Refrigeration, Inc. | TZCGE3048080JLDMA | LPG | Induced Draft | False | True | 1 | False | Horizontal |  | None | Non-Condensing | Single-Stage |  | 0.5 | Standard |  | 80000 | 63000 |  |  | 76500 | 750 | 80 | 78 | [8 empty] | Federally-Regulated Consumer Product | 12/23/2014 |  | 06/11/2018
Rheem | Heat Controller | GLDB105-E5A | LPG | Induced Draft | False | False | 1 | False | Down |  | None | Condensing | Single-Stage |  | 0.75 | Standard |  | 105000 | 101000 |  |  | 97000 | 1331 | 95 | 78 | [8 empty] | Federally-Regulated Consumer Product | 05/05/2014 |  | 06/11/2018
Rheem | Heat Controller | GLDH45-E3B | Natural Gas | Induced Draft | False | False | 1 | False | Horizontal |  | None | Condensing | Single-Stage |  | 0.5 | Standard |  | 45000 | 41000 |  |  | 33000 | 436 | 92 | 78 | [8 empty] | Federally-Regulated Consumer Product | 05/05/2014 |  | 06/11/2018
Rheem | Ruud | URGF-300200D | Natural Gas | No Match | False | True | 3 | False | Down | No Match | No Match | Non-Condensing | No Match | No Match |  | No Match |  | 300000 | 238336 |  |  | 238275 | 5301 |  |  | 80 | 80 |  |  |  |  | 80 | 6 | Federally-Regulated Commercial & Industrial Equipment | 03/07/1996 |  | 06/11/2018
Rheem | Heat Controller | GMUH125-E5A | Natural Gas | Induced Draft | False | False | 1 | False | Up |  | None | Non-Condensing | Single-Stage |  | 0.75 | Standard |  | 125000 | 100000 |  |  | 113000 | 1315 | 80 | 78 | [8 empty] | Federally-Regulated Consumer Product | 12/23/2014 |  | 06/11/2018
Rheem | United Refrigeration, Inc. | TZ96MDP085C50A | Natural Gas | Induced Draft | False | False | 1 | False | Up |  | None | Condensing | Two-Stage Modulating |  | 0.75 | Standard |  | 84000 | 81000 |  |  | 77000 | 1011 | 95 | 78 | [8 empty] | Federally-Regulated Consumer Product | 12/23/2014 |  | 06/11/2018
Rheem | Heat Controller | GTDV105-E5B | LPG | Induced Draft | False | False | 1 | False | Down |  | None | Condensing | Two-Stage Modulating |  | 1 | Standard |  | 105000 | 101000 |  |  | 95000 | 569 | 95 | 78 | [8 empty] | Federally-Regulated Consumer Product | 05/05/2014 |  | 06/11/2018
Rheem | United Refrigeration, Inc. | TZ81UH105T(B,BX) | Natural Gas | Induced Draft | False | False | 1 | False | Up |  | None | Non-Condensing | Single-Stage |  | 1 | Standard |  | 100000 | 82000 |  |  | 93800 | 908 | 80 | 78 | [8 empty] | Federally-Regulated Consumer Product | 12/23/2014 |  | 06/11/2018
Rheem | Heat Controller | GMUH100-E4A | LPG | Induced Draft | False | False | 1 | False | Up |  | None | Non-Condensing | Single-Stage |  | 0.5 | Standard |  | 100000 | 80000 |  |  | 93000 | 1304 | 80 | 78 | [8 empty] | Federally-Regulated Consumer Product | 12/23/2014 |  | 06/11/2018
Rheem | United Refrigeration, Inc. | TZGE-448JL100BX | LPG | Induced Draft | False | True | 1 | False | Horizontal |  | None | Non-Condensing | Single-Stage |  | 0.75 | Standard |  | 100000 | 81000 |  |  | 95000 | 679 | 81 | 78 | [8 empty] | Federally-Regulated Consumer Product | 12/23/2014 |  | 06/11/2018
Rheem | Rheem | RKKB-A181**25E | Natural Gas | Induced Draft | False | True | 3 | False | Horizontal |  | None | Non-Condensing | Two-Stage Modulating |  | 5 | Standard |  | 250000 | 200000 | [6 empty] | 80 | 80 | [6 empty] | Federally-Regulated Commercial & Industrial Equipment | 12/24/2008 |  | 06/11/2018
Rheem | United Refrigeration, Inc. | TZ95MSP115D50A | LPG | Induced Draft | True | False | 1 | False | Horizontal |  | None | Condensing | Single-Stage |  | 0.75 | Standard |  | 112000 | 108000 |  |  | 97100 | 1044 | 95 | 78 | [8 empty] | Federally-Regulated Consumer Product | 05/26/2015 |  | 06/11/2018
Rheem | Rheem | RRGF-200100C | Natural Gas | No Match | False | True | 3 | False | Down | No Match | No Match | Non-Condensing | No Match | No Match |  | No Match |  | 200000 | 162000 |  |  | 175711 | 1956 | 79.5 | 78 | 81 | 80 |  |  |  |  | 0 | 6 | Non Federally-Regulated | 08/23/1994 |  | 06/11/2018
Rheem | United Refrigeration, Inc. | TZ91DH905TB | Natural Gas | Induced Draft | False | False | 1 | False | Down |  | None | Condensing | Single-Stage |  | 0.75 | Standard |  | 90000 | 87000 |  |  | 80000 | 1258 | 95 | 78 | [8 empty] | Federally-Regulated Consumer Product | 05/05/2014 |  | 06/11/2018
Rheem | United Refrigeration, Inc. | TZ81U(H,HN)503TA | Natural Gas | Induced Draft | False | False | 1 | False | Up |  | None | Non-Condensing | Single-Stage |  | 0.5 | Standard |  | 50000 | 40000 |  |  | 37000 | 650 | 80 | 78 | [8 empty] | Federally-Regulated Consumer Product | 12/23/2014 |  | 06/11/2018
Rheem | United Refrigeration, Inc. | TZCGE3048130JLDMA | LPG | Induced Draft | False | True | 1 | False | Horizontal |  | None | Non-Condensing | Single-Stage |  | 0.5 | Standard |  | 135000 | 108000 |  |  | 116500 | 822 | 80 | 78 | [8 empty] | Federally-Regulated Consumer Product | 12/23/2014 |  | 06/11/2018
Rheem | Heat Controller | GLDH90-E5B | LPG | Induced Draft | False | False | 1 | False | Down |  | None | Condensing | Single-Stage |  | 0.75 | Standard |  | 90000 | 84000 |  |  | 83500 | 832 | 92.4 | 78 | [8 empty] | Federally-Regulated Consumer Product | 05/05/2014 |  | 06/11/2018
Rheem | United Refrigeration, Inc. | TZGE-530JL080B | Natural Gas | Induced Draft | False | True | 1 | False | Down |  | None | Non-Condensing | Single-Stage |  | 0.5 | Standard |  | 80000 | 65000 |  |  | 76000 | 595 | 81 | 78 | [8 empty] | Federally-Regulated Consumer Product | 12/23/2014 |  | 06/11/2018
Rheem | United Refrigeration, Inc. | TZGE-524JL080BX | Natural Gas | Induced Draft | False | True | 1 | False | Down |  | None | Non-Condensing | Single-Stage |  | 0.33 | Standard |  | 80000 | 65000 |  |  | 76000 | 595 | 81 | 78 | [8 empty] | Federally-Regulated Consumer Product | 12/23/2014 |  | 06/11/2018
Rheem | United Refrigeration, Inc. | TZGE-530JL080BX | LPG | Induced Draft | False | True | 1 | False | Down |  | None | Non-Condensing | Single-Stage |  | 0.5 | Standard |  | 80000 | 65000 |  |  | 76000 | 595 | 81 | 78 | [8 empty] | Federally-Regulated Consumer Product | 12/23/2014 |  | 06/11/2018
Rheem | United Refrigeration, Inc. | TZ92UP753T(A,AX) | Natural Gas | Induced Draft | False | False | 1 | False | Up |  | None | Condensing | Single-Stage |  | 0.5 | Standard |  | 75000 | 72000 |  |  | 64000 | 856 | 95 | 78 | [8 empty] | Federally-Regulated Consumer Product | 05/05/2014 |  | 06/11/2018
Rheem | United Refrigeration, Inc. | TZDF-436JK100AX | Natural Gas | Induced Draft | True | True | 1 | False | Down |  | None | Non-Condensing | Single-Stage |  | 0.5 | Standard |  | 100000 | 81000 |  |  | 97800 | 556 | 81 | 78 | [8 empty] | Federally-Regulated Consumer Product | 05/26/2015 |  | 06/11/2018
Rheem | Heat Controller | GLUB60-E3A | LPG | Induced Draft | False | False | 1 | False | Up |  | None | Condensing | Single-Stage |  | 0.5 | Standard |  | 60000 | 58000 |  |  | 48500 | 589 | 95 | 78 | [8 empty] | Federally-Regulated Consumer Product | 05/05/2014 |  | 06/11/2018
Rheem | Rheem | RKNB-A090DL22E | Natural Gas | Induced Draft | False | True | 3 | False | Down | None | None | Non-Condensing | Two-Stage Modulating | Single-Speed | 2 | Standard |  | 225000 | 182250 | 3600 | 2400 |  |  |  |  | 81 | 80 |  |  |  |  | 81 | 6 | Federally-Regulated Commercial & Industrial Equipment | 07/22/2003 |  | 06/11/2018
Rheem | Heat Controller | GTUA75-E3B | LPG | Induced Draft | False | False | 1 | False | Up |  | None | Condensing | Two-Stage Modulating |  | 0.5 | Standard |  | 75000 | 72000 |  |  | 62000 | 632 | 95.4 | 78 | [8 empty] | Federally-Regulated Consumer Product | 05/05/2014 |  | 06/11/2018
Rheem | United Refrigeration, Inc. | TZGE-536JL100B | Natural Gas | Induced Draft | False | True | 1 | False | Down |  | None | Non-Condensing | Single-Stage |  | 0.5 | Standard |  | 100000 | 81000 |  |  | 95000 | 802 | 81 | 78 | [8 empty] | Federally-Regulated Consumer Product | 12/23/2014 |  | 06/11/2018
Rheem | Weatherking | GPF21T400-3 | Natural Gas | No Match | False | True | 3 | False | Down | No Match | No Match | Non-Condensing | No Match | No Match |  | No Match |  | 400000 | 320000 |  |  | 243584 | 4100 |  |  | 80 | 80 |  |  |  |  | 80 | 6 | Federally-Regulated Commercial & Industrial Equipment | 08/23/1994 |  | 06/11/2018
Rheem | Rheem | RRGF-350150D | Natural Gas | No Match | False | True | 3 | False | Down | No Match | No Match | Non-Condensing | No Match | No Match |  | No Match |  | 350000 | 280000 |  |  | 247795 | 3521 |  |  | 80 | 80 |  |  |  |  | 80 | 6 | Federally-Regulated Commercial & Industrial Equipment | 08/23/1994 |  | 06/11/2018
Rheem | United Refrigeration, Inc. | TZ95MSX100C50A | LPG | Induced Draft | True | False | 1 | False | Up |  | None | Condensing | Single-Stage |  | 1 | Standard |  | 98000 | 95000 |  |  | 98000 | 824 | 95 | 78 | [8 empty] | Federally-Regulated Consumer Product | 05/26/2015 |  | 06/11/2018
Rheem | Ruud | RKNB-A090DM22E | Natural Gas | Induced Draft | False | True | 3 | False | Horizontal | None | None | Non-Condensing | Two-Stage Modulating | Single-Speed | 2 | Standard |  | 225000 | 182250 | 3600 | 2400 |  |  |  |  | 81 | 80 |  |  |  |  | 81 | 6 | Federally-Regulated Commercial & Industrial Equipment | 07/22/2003 |  | 06/11/2018
Rheem | Heat Controller | GLUA90-E5B | Natural Gas | Induced Draft | False | False | 1 | False | Up |  | None | Condensing | Single-Stage |  | 0.75 | Standard |  | 90000 | 84000 |  |  | 82500 | 849 | 93.5 | 78 | [8 empty] | Federally-Regulated Consumer Product | 05/05/2014 |  | 06/11/2018
Rheem | Heat Controller | GLDB45-E3A | Natural Gas | Induced Draft | False | False | 1 | False | Down |  | None | Condensing | Single-Stage |  | 0.5 | Standard |  | 45000 | 43000 |  |  | 48000 | 741 | 95 | 78 | [8 empty] | Federally-Regulated Consumer Product | 05/05/2014 |  | 06/11/2018
Rheem | United Refrigeration, Inc. | TZ92MSP115D50A | LPG | Induced Draft | False | False | 1 | False | Down |  | None | Condensing | Single-Stage |  | 0.75 | Standard |  | 112000 | 104000 |  |  | 97100 | 1044 | 92 | 78 | [8 empty] | Federally-Regulated Consumer Product | 12/23/2014 |  | 06/11/2018
Rheem | Rheem | RKMB-A090*L22E | Natural Gas | Induced Draft | False | True | 3 | False | Down |  | None | Non-Condensing | Two-Stage Modulating |  | 2 | Standard |  | 225000 | 180000 | [6 empty] | 80 | 80 | [6 empty] | Federally-Regulated Commercial & Industrial Equipment | 12/24/2008 |  | 06/11/2018
Rheem | Rheem | RKNB-A102*L22E | Natural Gas | Induced Draft | False | True | 3 | False | Horizontal |  | None | Non-Condensing | Two-Stage Modulating |  | 2 | Standard |  | 225000 | 180000 | [6 empty] | 80 | 80 | [6 empty] | Federally-Regulated Commercial & Industrial Equipment | 12/24/2008 |  | 06/11/2018
Rheem | United Refrigeration, Inc. | TZCGE3060130JLDMA | Natural Gas | Induced Draft | False | True | 1 | False | Horizontal |  | None | Non-Condensing | Single-Stage |  | 1 | Standard |  | 135000 | 107000 |  |  | 116500 | 914 | 80 | 78 | [8 empty] | Federally-Regulated Consumer Product | 02/24/2014 |  | 06/11/2018
Rheem | United Refrigeration, Inc. | TZ91DH905TB | LPG | Induced Draft | False | False | 1 | False | Down |  | None | Condensing | Single-Stage |  | 0.75 | Standard |  | 90000 | 87000 |  |  | 80000 | 1258 | 95 | 78 | [8 empty] | Federally-Regulated Consumer Product | 05/05/2014 |  | 06/11/2018
Rheem | Rheem | RKMB-A120*L22E | Natural Gas | Induced Draft | False | True | 3 | False | Horizontal |  | None | Non-Condensing | Two-Stage Modulating |  | 2 | Standard |  | 225000 | 180000 | [6 empty] | 80 | 80 | [6 empty] | Federally-Regulated Commercial & Industrial Equipment | 12/24/2008 |  | 06/11/2018
Rheem | Rheem | RKNB-A120*L22E | Natural Gas | Induced Draft | False | True | 3 | False | Down |  | None | Non-Condensing | Two-Stage Modulating |  | 2 | Standard |  | 225000 | 180000 | [6 empty] | 80 | 80 | [6 empty] | Federally-Regulated Commercial & Industrial Equipment | 12/24/2008 |  | 06/11/2018
Rheem | United Refrigeration, Inc. | TZ92MSP100C50A | LPG | Induced Draft | False | False | 1 | False | Up |  | None | Condensing | Single-Stage |  | 0.75 | Standard |  | 98000 | 91000 |  |  | 96900 | 1149 | 92 | 78 | [8 empty] | Federally-Regulated Consumer Product | 12/23/2014 |  | 06/11/2018
Rheem | United Refrigeration, Inc. | TZCGE4048130JLDMA | LPG | Induced Draft | False | True | 1 | False | Down |  | None | Non-Condensing | Single-Stage |  | 0.5 | Standard |  | 135000 | 108000 |  |  | 116500 | 822 | 80 | 78 | [8 empty] | Federally-Regulated Consumer Product | 02/24/2014 |  | 06/11/2018
Rheem | Rheem | RKKB-A240*M30E | Natural Gas | Induced Draft | False | True | 3 | False | Down |  | None | Non-Condensing | Two-Stage Modulating |  | 7.5 | Standard |  | 300000 | 240000 | [6 empty] | 80 | 80 | [6 empty] | Federally-Regulated Commercial & Industrial Equipment | 12/24/2008 |  | 06/11/2018
Rheem | United Refrigeration, Inc. | TZGE-436JL080B | LPG | Induced Draft | False | True | 1 | False | Down |  | None | Non-Condensing | Single-Stage |  | 0.5 | Standard |  | 80000 | 65000 |  |  | 75000 | 1251 | 81 | 78 | [8 empty] | Federally-Regulated Consumer Product | 12/23/2014 |  | 06/11/2018
Rheem | Rheem | RKMB-A120*M22E | Natural Gas | Induced Draft | False | True | 3 | False | Down |  | None | Non-Condensing | Two-Stage Modulating |  | 3 | Standard |  | 225000 | 180000 | [6 empty] | 80 | 80 | [6 empty] | Federally-Regulated Commercial & Industrial Equipment | 12/24/2008 |  | 06/11/2018
Rheem | Heat Controller | GTDV105-E5B | LPG | Induced Draft | False | False | 1 | False | Horizontal |  | None | Condensing | Two-Stage Modulating |  | 1 | Standard |  | 105000 | 101000 |  |  | 95000 | 569 | 95 | 78 | [8 empty] | Federally-Regulated Consumer Product | 05/05/2014 |  | 06/11/2018
Rheem | United Refrigeration, Inc. | TZ95MSP115D50A | LPG | Induced Draft | True | False | 1 | False | Down |  | None | Condensing | Single-Stage |  | 0.75 | Standard |  | 112000 | 108000 |  |  | 97100 | 1044 | 95 | 78 | [8 empty] | Federally-Regulated Consumer Product | 05/26/2015 |  | 06/11/2018
Rheem | Tempstar | NRGR20HN75D | Natural Gas | No Match | False | True | 3 | False | Down | No Match | No Match | Non-Condensing | No Match | No Match |  | No Match |  | 300000 | 238336 |  |  | 238275 | 5301 |  |  | 80 | 80 |  |  |  |  | 80 | 6 | Federally-Regulated Commercial & Industrial Equipment | 03/07/1996 |  | 06/11/2018
Rheem | United Refrigeration, Inc. | TZCGE3048130JLDMA | Natural Gas | Induced Draft | False | True | 1 | False | Horizontal |  | None | Non-Condensing | Single-Stage |  | 0.5 | Standard |  | 135000 | 108000 |  |  | 116500 | 822 | 80 | 78 | [8 empty] | Federally-Regulated Consumer Product | 12/23/2014 |  | 06/11/2018
Rheem | United Refrigeration, Inc. | TZ81UH104TA | Natural Gas | Induced Draft | False | False | 1 | False | Horizontal |  | None | Non-Condensing | Single-Stage |  | 0.5 | Standard |  | 100000 | 80000 |  |  | 93000 | 1304 | 80 | 78 | [8 empty] | Federally-Regulated Consumer Product | 12/23/2014 |  | 06/11/2018
Rheem | Rheem | RKMB-A240*M40E | Natural Gas | Induced Draft | False | True | 3 | False | Horizontal |  | None | Non-Condensing | Two-Stage Modulating |  | 7.5 | Standard |  | 400000 | 320000 | [6 empty] | 80 | 80 | [6 empty] | Federally-Regulated Commercial & Industrial Equipment | 12/24/2008 |  | 06/11/2018
Rheem | Weatherking | GPF12.5T250-3 | Natural Gas | No Match | False | True | 3 | False | Down | No Match | No Match | Non-Condensing | No Match | No Match |  | No Match |  | 250000 | 200000 |  |  | 249547 | 3022 |  |  | 80 | 80 |  |  |  |  | 80 | 6 | Federally-Regulated Commercial & Industrial Equipment | 08/23/1994 |  | 06/11/2018
Rheem | United Refrigeration, Inc. | TZ96MDP040B30A | Natural Gas | Induced Draft | False | False | 1 | False | Horizontal |  | None | Condensing | Two-Stage Modulating |  | 0.25 | Standard |  | 42000 | 41000 |  |  | 31600 | 512 | 95 | 78 | [8 empty] | Federally-Regulated Consumer Product | 12/23/2014 |  | 06/11/2018
Rheem | Heat Controller | TGR240-3F-300L | Natural Gas | No Match | False | True | 3 | False | Down | No Match | No Match | Non-Condensing | No Match | No Match |  | No Match |  | 300000 | 238336 |  |  | 238275 | 5301 |  |  | 80 | 80 |  |  |  |  | 80 | 6 | Federally-Regulated Commercial & Industrial Equipment | 03/07/1996 |  | 06/11/2018
Rheem | United Refrigeration, Inc. | TZCGE4048100JLDMA | Natural Gas | Induced Draft | False | True | 1 | False | Down |  | None | Non-Condensing | Single-Stage |  | 0.5 | Standard |  | 100000 | 80000 |  |  | 95500 | 840 | 80 | 78 | [8 empty] | Federally-Regulated Consumer Product | 02/24/2014 |  | 06/11/2018
Rheem | United Refrigeration, Inc. | TZCGE5060130JLDMA | Natural Gas | Induced Draft | False | True | 1 | False | Horizontal |  | None | Non-Condensing | Single-Stage |  | 1 | Standard |  | 135000 | 108000 |  |  | 116500 | 914 | 80 | 78 | [8 empty] | Federally-Regulated Consumer Product | 02/24/2014 |  | 06/11/2018
Rheem | United Refrigeration, Inc. | TZCGE3060100JLDMA | Natural Gas | Induced Draft | False | True | 1 | False | Horizontal |  | None | Non-Condensing | Single-Stage |  | 1 | Standard |  | 100000 | 80000 |  |  | 96500 | 840 | 80 | 78 | [8 empty] | Federally-Regulated Consumer Product | 12/23/2014 |  | 06/11/2018
Rheem | Heat Controller | GMUH75E3A | LPG | Induced Draft | False | False | 1 | False | Horizontal |  | None | Non-Condensing | Single-Stage |  | 0.5 | Standard |  | 75000 | 60000 |  |  | 75000 | 1092 | 80 | 78 | [8 empty] | Federally-Regulated Consumer Product | 12/23/2014 |  | 06/11/2018
Rheem | Rheem | RRGF-400201C | Natural Gas | No Match | False | True | 3 | False | Down | No Match | No Match | Non-Condensing | No Match | No Match |  | No Match |  | 400000 | 320000 |  |  | 243584 | 4100 |  |  | 80 | 80 |  |  |  |  | 80 | 6 | Federally-Regulated Commercial & Industrial Equipment | 08/23/1994 |  | 06/11/2018
Rheem | United Refrigeration, Inc. | TZGE-448JL100B | LPG | Induced Draft | False | True | 1 | False | Down |  | None | Non-Condensing | Single-Stage |  | 0.75 | Standard |  | 100000 | 81000 |  |  | 95000 | 679 | 81 | 78 | [8 empty] | Federally-Regulated Consumer Product | 12/23/2014 |  | 06/11/2018
Rheem | Heat Controller | GLDB45-E3A | LPG | Induced Draft | False | False | 1 | False | Down |  | None | Condensing | Single-Stage |  | 0.5 | Standard |  | 45000 | 43000 |  |  | 48000 | 741 | 95 | 78 | [8 empty] | Federally-Regulated Consumer Product | 05/05/2014 |  | 06/11/2018
Rheem | Heat Controller | GMUH150-E5A | LPG | Induced Draft | False | False | 1 | False | Horizontal |  | None | Non-Condensing | Single-Stage |  | 0.75 | Standard |  | 150000 | 120000 |  |  | 135000 | 1098 | 80 | 78 | [8 empty] | Federally-Regulated Consumer Product | 12/23/2014 |  | 06/11/2018
Rheem | United Refrigeration, Inc. | TZ95MSX115D50A | LPG | Induced Draft | True | False | 1 | False | Down |  | None | Condensing | Single-Stage |  | 1 | Standard |  | 112000 | 108000 |  |  | 98800 | 561 | 95 | 78 | [8 empty] | Federally-Regulated Consumer Product | 05/26/2015 |  | 06/11/2018
Rheem | Rheem | RKMB-A150*M25E | Natural Gas | Induced Draft | False | True | 3 | False | Horizontal |  | None | Non-Condensing | Two-Stage Modulating |  | 5 | Standard |  | 250000 | 200000 | [6 empty] | 80 | 80 | [6 empty] | Federally-Regulated Commercial & Industrial Equipment | 12/24/2008 |  | 06/11/2018
Rheem | United Refrigeration, Inc. | TZCGE5060100JLDMA | LPG | Induced Draft | False | True | 1 | False | Horizontal |  | None | Non-Condensing | Single-Stage |  | 1 | Standard |  | 100000 | 80000 |  |  | 96500 | 840 | 80 | 78 | [8 empty] | Federally-Regulated Consumer Product | 02/24/2014 |  | 06/11/2018
Rheem | Heat Controller | GMUH100-E4A | Natural Gas | Induced Draft | False | False | 1 | False | Horizontal |  | None | Non-Condensing | Single-Stage |  | 0.5 | Standard |  | 100000 | 80000 |  |  | 93000 | 1304 | 80 | 78 | [8 empty] | Federally-Regulated Consumer Product | 12/23/2014 |  | 06/11/2018
Rheem | United Refrigeration, Inc. | TZ91DH754TB | Natural Gas | Induced Draft | False | False | 1 | False | Down |  | None | Condensing | Single-Stage |  | 0.5 | Standard |  | 75000 | 72000 |  |  | 64000 | 874 | 95 | 78 | [8 empty] | Federally-Regulated Consumer Product | 05/05/2014 |  | 06/11/2018
Rheem | United Refrigeration, Inc. | TZGE-530JL060B | LPG | Induced Draft | False | True | 1 | False | Horizontal |  | None | Non-Condensing | Single-Stage |  | 0.5 | Standard |  | 60000 | 48000 |  |  | 58000 | 371 | 81 | 78 | [8 empty] | Federally-Regulated Consumer Product | 12/23/2014 |  | 06/11/2018
Rheem | Ruud | UKKB-A102*L22E | Natural Gas | Induced Draft | False | True | 3 | False | Down |  | None | Non-Condensing | Two-Stage Modulating |  | 2 | Standard |  | 225000 | 180000 | [6 empty] | 80 | 80 | [6 empty] | Federally-Regulated Commercial & Industrial Equipment | 12/24/2008 |  | 06/11/2018
Rheem | United Refrigeration, Inc. | TZGE-536JL060BX | Natural Gas | Induced Draft | False | True | 1 | False | Horizontal |  | None | Non-Condensing | Single-Stage |  | 0.5 | Standard |  | 60000 | 48000 |  |  | 58000 | 367 | 81 | 78 | [8 empty] | Federally-Regulated Consumer Product | 12/23/2014 |  | 06/11/2018
Rheem | United Refrigeration, Inc. | TZDF-448JK100A | LPG | Induced Draft | True | True | 1 | False | Down |  | None | Non-Condensing | Single-Stage |  | 0.75 | Standard |  | 100000 | 81000 |  |  | 97800 | 556 | 81 | 78 | [8 empty] | Federally-Regulated Consumer Product | 05/26/2015 |  | 06/11/2018
Rheem | Weatherking | GPF8.5T200-3 | Natural Gas | No Match | False | True | 3 | False | Down | No Match | No Match | Non-Condensing | No Match | No Match |  | No Match |  | 200000 | 162000 |  |  | 175711 | 1956 | 79.5 | 78 | 81 | 80 |  |  |  |  | 0 | 6 | Non Federally-Regulated | 08/23/1994 |  | 06/11/2018
Rheem | United Refrigeration, Inc. | TZ92MSP070B30A | Natural Gas | Induced Draft | False | False | 1 | False | Down |  | None | Condensing | Single-Stage |  | 0.5 | Standard |  | 70000 | 65000 |  |  | 64600 | 737 | 92 | 78 | [8 empty] | Federally-Regulated Consumer Product | 12/23/2014 |  | 06/11/2018
Rheem | United Refrigeration, Inc. | TZGE-548JL100B | LPG | Induced Draft | False | True | 1 | False | Horizontal |  | None | Non-Condensing | Single-Stage |  | 0.75 | Standard |  | 100000 | 81000 |  |  | 95000 | 742 | 81 | 78 | [8 empty] | Federally-Regulated Consumer Product | 12/23/2014 |  | 06/11/2018
Rheem | Ruud | UKKB-A180*L25E | Natural Gas | Induced Draft | False | True | 3 | False | Down |  | None | Non-Condensing | Two-Stage Modulating |  | 3 | Standard |  | 250000 | 200000 | [6 empty] | 80 | 80 | [6 empty] | Federally-Regulated Commercial & Industrial Equipment | 12/24/2008 |  | 06/11/2018
Rheem | United Refrigeration, Inc. | TZ92MSP060B30A | LPG | Induced Draft | False | False | 1 | False | Down |  | None | Condensing | Single-Stage |  | 0.5 | Standard |  | 56000 | 52000 |  |  | 47700 | 673 | 92 | 78 | [8 empty] | Federally-Regulated Consumer Product | 12/23/2014 |  | 06/11/2018
Rheem | United Refrigeration, Inc. | TZGE-542JL100B | LPG | Induced Draft | False | True | 1 | False | Horizontal |  | None | Non-Condensing | Single-Stage |  | 0.75 | Standard |  | 100000 | 81000 |  |  | 95000 | 743 | 81 | 78 | [8 empty] | Federally-Regulated Consumer Product | 12/23/2014 |  | 06/11/2018
Rheem | United Refrigeration, Inc. | TZGE-530JL080BX | Natural Gas | Induced Draft | False | True | 1 | False | Down |  | None | Non-Condensing | Single-Stage |  | 0.5 | Standard |  | 80000 | 65000 |  |  | 76000 | 595 | 81 | 78 | [8 empty] | Federally-Regulated Consumer Product | 12/23/2014 |  | 06/11/2018
Rheem | Ruud | UKMB-A180*L35E | Natural Gas | Induced Draft | False | True | 3 | False | Down |  | None | Non-Condensing | Two-Stage Modulating |  | 3 | Standard |  | 350000 | 280000 | [6 empty] | 80 | 80 | [6 empty] | Federally-Regulated Commercial & Industrial Equipment | 12/24/2008 |  | 06/11/2018
Rheem | United Refrigeration, Inc. | TZ95MSP040B30A | LPG | Induced Draft | True | False | 1 | False | Horizontal |  | None | Condensing | Single-Stage |  | 0.25 | Standard |  | 42000 | 41000 |  |  | 31600 | 512 | 95 | 78 | [8 empty] | Federally-Regulated Consumer Product | 05/26/2015 |  | 06/11/2018
Rheem | United Refrigeration, Inc. | TZ96MDV060B30A | Natural Gas | Induced Draft | False | False | 1 | False | Up |  | None | Condensing | Two-Stage Modulating |  | 0.5 | Standard |  | 56000 | 55000 |  |  | 47900 | 246 | 96 | 78 | [8 empty] | Federally-Regulated Consumer Product | 12/23/2014 |  | 06/11/2018
Rheem | United Refrigeration, Inc. | TZGE-548JL100BX | Natural Gas | Induced Draft | False | True | 1 | False | Down |  | None | Non-Condensing | Single-Stage |  | 0.75 | Standard |  | 100000 | 81000 |  |  | 95000 | 742 | 81 | 78 | [8 empty] | Federally-Regulated Consumer Product | 12/23/2014 |  | 06/11/2018
Rheem | United Refrigeration, Inc. | TZGE-524JL060BX | Natural Gas | Induced Draft | False | True | 1 | False | Down |  | None | Non-Condensing | Single-Stage |  | 0.33 | Standard |  | 60000 | 48000 |  |  | 58000 | 371 | 81 | 78 | [8 empty] | Federally-Regulated Consumer Product | 12/23/2014 |  | 06/11/2018
Rheem | Rheem | RKNB-A090CL22E | Natural Gas | Induced Draft | False | True | 3 | False | Down | None | None | Non-Condensing | Two-Stage Modulating | Single-Speed | 2 | Standard |  | 225000 | 182250 | 3600 | 2400 |  |  |  |  | 81 | 80 |  |  |  |  | 81 | 6 | Federally-Regulated Commercial & Industrial Equipment | 07/22/2003 |  | 06/11/2018
Rheem | United Refrigeration, Inc. | TZGE-536JL080BX | Natural Gas | Induced Draft | False | True | 1 | False | Horizontal |  | None | Non-Condensing | Single-Stage |  | 0.5 | Standard |  | 80000 | 65000 |  |  | 75000 | 740 | 81 | 78 | [8 empty] | Federally-Regulated Consumer Product | 12/23/2014 |  | 06/11/2018
Rheem | United Refrigeration, Inc. | TZDF-442JK100A | Natural Gas | Induced Draft | True | True | 1 | False | Horizontal |  | None | Non-Condensing | Single-Stage |  | 0.75 | Standard |  | 100000 | 81000 |  |  | 97800 | 556 | 81 | 78 | [8 empty] | Federally-Regulated Consumer Product | 05/26/2015 |  | 06/11/2018
Rheem | Ruud | UKMB-A120*L22E | Natural Gas | Induced Draft | False | True | 3 | False | Down |  | None | Non-Condensing | Two-Stage Modulating |  | 2 | Standard |  | 225000 | 180000 | [6 empty] | 80 | 80 | [6 empty] | Federally-Regulated Commercial & Industrial Equipment | 12/24/2008 |  | 06/11/2018
Rheem | United Refrigeration, Inc. | TZCGE3060130JLDMA | LPG | Induced Draft | False | True | 1 | False | Horizontal |  | None | Non-Condensing | Single-Stage |  | 1 | Standard |  | 135000 | 107000 |  |  | 116500 | 914 | 80 | 78 | [8 empty] | Federally-Regulated Consumer Product | 02/24/2014 |  | 06/11/2018
Rheem | United Refrigeration, Inc. | TZGE-524JL080B | Natural Gas | Induced Draft | False | True | 1 | False | Horizontal |  | None | Non-Condensing | Single-Stage |  | 0.33 | Standard |  | 80000 | 65000 |  |  | 76000 | 595 | 81 | 78 | [8 empty] | Federally-Regulated Consumer Product | 12/23/2014 |  | 06/11/2018
Rheem | United Refrigeration, Inc. | TZGE-436JL100B | LPG | Induced Draft | False | True | 1 | False | Down |  | None | Non-Condensing | Single-Stage |  | 0.5 | Standard |  | 100000 | 81000 |  |  | 93000 | 1169 | 81 | 78 | [8 empty] | Federally-Regulated Consumer Product | 12/23/2014 |  | 06/11/2018
Rheem | Heat Controller | GLDH75-E4B | LPG | Induced Draft | False | False | 1 | False | Down |  | None | Condensing | Single-Stage |  | 0.75 | Standard |  | 75000 | 70000 |  |  | 66500 | 751 | 92.3 | 78 | [8 empty] | Federally-Regulated Consumer Product | 05/05/2014 |  | 06/11/2018
Rheem | Rheem | RRGF-250150C | Natural Gas | No Match | False | True | 3 | False | Down | No Match | No Match | Non-Condensing | No Match | No Match |  | No Match |  | 250000 | 200335 |  |  | 245647 | 3794 |  |  | 80.1 | 80 |  |  |  |  | 80.1 | 6 | Federally-Regulated Commercial & Industrial Equipment | 03/07/1996 |  | 06/11/2018
Rheem | United Refrigeration, Inc. | TZ92MSP100C50A | LPG | Induced Draft | False | False | 1 | False | Down |  | None | Condensing | Single-Stage |  | 0.75 | Standard |  | 98000 | 91000 |  |  | 96900 | 1149 | 92 | 78 | [8 empty] | Federally-Regulated Consumer Product | 12/23/2014 |  | 06/11/2018
Rheem | Century | TGR180-3F-250L | Natural Gas | No Match | False | True | 3 | False | Down | No Match | No Match | Non-Condensing | No Match | No Match |  | No Match |  | 250000 | 200335 |  |  | 245647 | 3794 |  |  | 80.1 | 80 |  |  |  |  | 80.1 | 6 | Federally-Regulated Commercial & Industrial Equipment | 03/07/1996 |  | 06/11/2018
Rheem | United Refrigeration, Inc. | TZ81UH105T(B,BX) | Natural Gas | Induced Draft | False | False | 1 | False | Horizontal |  | None | Non-Condensing | Single-Stage |  | 1 | Standard |  | 100000 | 82000 |  |  | 93800 | 908 | 80 | 78 | [8 empty] | Federally-Regulated Consumer Product | 12/23/2014 |  | 06/11/2018
Rheem | Ruud | URGF-400201D | Natural Gas | No Match | False | True | 3 | False | Down | No Match | No Match | Non-Condensing | No Match | No Match |  | No Match |  | 400000 | 320000 |  |  | 243584 | 4100 |  |  | 80 | 80 |  |  |  |  | 80 | 6 | Federally-Regulated Commercial & Industrial Equipment | 08/23/1994 |  | 06/11/2018
Rheem | Heat Controller | GMUH100-E5A | LPG | Induced Draft | False | False | 1 | False | Horizontal |  | None | Non-Condensing | Single-Stage |  | 0.75 | Standard |  | 100000 | 80000 |  |  | 94000 | 1102 | 80 | 78 | [8 empty] | Federally-Regulated Consumer Product | 12/23/2014 |  | 06/11/2018
Rheem | United Refrigeration, Inc. | TZGE-536JL060BX | Natural Gas | Induced Draft | False | True | 1 | False | Down |  | None | Non-Condensing | Single-Stage |  | 0.5 | Standard |  | 60000 | 48000 |  |  | 58000 | 367 | 81 | 78 | [8 empty] | Federally-Regulated Consumer Product | 12/23/2014 |  | 06/11/2018
Rheem | United Refrigeration, Inc. | TZ95MSX040B30A | Natural Gas | Induced Draft | True | False | 1 | False | Down |  | None | Condensing | Single-Stage |  | 0.5 | Standard |  | 42000 | 41000 |  |  | 32600 | 247 | 95 | 78 | [8 empty] | Federally-Regulated Consumer Product | 05/26/2015 |  | 06/11/2018
Rheem | United Refrigeration, Inc. | TZ95MSP115D50A | Natural Gas | Induced Draft | True | False | 1 | False | Up |  | None | Condensing | Single-Stage |  | 0.75 | Standard |  | 112000 | 108000 |  |  | 97100 | 1044 | 95 | 78 | [8 empty] | Federally-Regulated Consumer Product | 05/26/2015 |  | 06/11/2018
Rheem | Heil | NRGR20HN75D | Natural Gas | No Match | False | True | 3 | False | Down | No Match | No Match | Non-Condensing | No Match | No Match |  | No Match |  | 300000 | 238336 |  |  | 238275 | 5301 |  |  | 80 | 80 |  |  |  |  | 80 | 6 | Federally-Regulated Commercial & Industrial Equipment | 03/07/1996 |  | 06/11/2018
Rheem | United Refrigeration, Inc. | TZ81UH125T(B,BX) | Natural Gas | Induced Draft | False | False | 1 | False | Up |  | None | Non-Condensing | Single-Stage |  | 1 | Standard |  | 125000 | 102000 |  |  | 114500 | 817 | 80 | 78 | [8 empty] | Federally-Regulated Consumer Product | 12/23/2014 |  | 06/11/2018
Rheem | United Refrigeration, Inc. | TZ91DH754TB | LPG | Induced Draft | False | False | 1 | False | Down |  | None | Condensing | Single-Stage |  | 0.5 | Standard |  | 75000 | 72000 |  |  | 64000 | 874 | 95 | 78 | [8 empty] | Federally-Regulated Consumer Product | 05/05/2014 |  | 06/11/2018
Rheem | United Refrigeration, Inc. | TZGE-436JL100BX | Natural Gas | Induced Draft | False | True | 1 | False | Down |  | None | Non-Condensing | Single-Stage |  | 0.5 | Standard |  | 100000 | 81000 |  |  | 93000 | 1169 | 81 | 78 | [8 empty] | Federally-Regulated Consumer Product | 12/23/2014 |  | 06/11/2018
Rheem | Rheem | RKMB-A180*L35E | Natural Gas | Induced Draft | False | True | 3 | False | Horizontal |  | None | Non-Condensing | Two-Stage Modulating |  | 3 | Standard |  | 350000 | 280000 | [6 empty] | 80 | 80 | [6 empty] | Federally-Regulated Commercial & Industrial Equipment | 12/24/2008 |  | 06/11/2018
Rheem | Heat Controller | GLDB90-E5A | Natural Gas | Induced Draft | False | False | 1 | False | Down |  | None | Condensing | Single-Stage |  | 0.75 | Standard |  | 90000 | 87000 |  |  | 80000 | 1258 | 95 | 78 | [8 empty] | Federally-Regulated Consumer Product | 05/05/2014 |  | 06/11/2018
Rheem | United Refrigeration, Inc. | TZ92MSP040B30A | LPG | Induced Draft | False | False | 1 | False | Horizontal |  | None | Condensing | Single-Stage |  | 0.25 | Standard |  | 42000 | 39000 |  |  | 31600 | 512 | 92 | 78 | [8 empty] | Federally-Regulated Consumer Product | 12/23/2014 |  | 06/11/2018
Rheem | United Refrigeration, Inc. | TZCGE4036080JLDMA | Natural Gas | Induced Draft | False | True | 1 | False | Down |  | None | Non-Condensing | Single-Stage |  | 0.5 | Standard |  | 80000 | 63000 |  |  | 76500 | 750 | 80 | 78 | [8 empty] | Federally-Regulated Consumer Product | 02/24/2014 |  | 06/11/2018
Rheem | Rheem | RKKB-A300*L30E | Natural Gas | Induced Draft | False | True | 3 | False | Down |  | None | Non-Condensing | Two-Stage Modulating |  | 5 | Standard |  | 300000 | 240000 | [6 empty] | 80 | 80 | [6 empty] | Federally-Regulated Commercial & Industrial Equipment | 12/24/2008 |  | 06/11/2018
Rheem | United Refrigeration, Inc. | TZDF-442JK100A | Natural Gas | Induced Draft | True | True | 1 | False | Down |  | None | Non-Condensing | Single-Stage |  | 0.75 | Standard |  | 100000 | 81000 |  |  | 97800 | 556 | 81 | 78 | [8 empty] | Federally-Regulated Consumer Product | 05/26/2015 |  | 06/11/2018
Rheem | United Refrigeration, Inc. | TZCGE4060130JLDMA | Natural Gas | Induced Draft | False | True | 1 | False | Horizontal |  | None | Non-Condensing | Single-Stage |  | 1 | Standard |  | 135000 | 107000 |  |  | 116500 | 914 | 80 | 78 | [8 empty] | Federally-Regulated Consumer Product | 02/24/2014 |  | 06/11/2018
Rheem | United Refrigeration, Inc. | TZ92MSP040B30A | LPG | Induced Draft | False | False | 1 | False | Down |  | None | Condensing | Single-Stage |  | 0.25 | Standard |  | 42000 | 39000 |  |  | 31600 | 512 | 92 | 78 | [8 empty] | Federally-Regulated Consumer Product | 12/23/2014 |  | 06/11/2018
Rheem | Rheem | RKMB-A180*M35E | Natural Gas | Induced Draft | False | True | 3 | False | Down |  | None | Non-Condensing | Two-Stage Modulating |  | 5 | Standard |  | 350000 | 280000 | [6 empty] | 80 | 80 | [6 empty] | Federally-Regulated Commercial & Industrial Equipment | 12/24/2008 |  | 06/11/2018
Rheem | United Refrigeration, Inc. | TZ96MDP040B30A | Natural Gas | Induced Draft | False | False | 1 | False | Up |  | None | Condensing | Two-Stage Modulating |  | 0.25 | Standard |  | 42000 | 41000 |  |  | 31600 | 512 | 95 | 78 | [8 empty] | Federally-Regulated Consumer Product | 12/23/2014 |  | 06/11/2018
Rheem | Ruud | UKNB-A102*L22E | Natural Gas | Induced Draft | False | True | 3 | False | Horizontal |  | None | Non-Condensing | Two-Stage Modulating |  | 2 | Standard |  | 225000 | 180000 | [6 empty] | 80 | 80 | [6 empty] | Federally-Regulated Commercial & Industrial Equipment | 12/24/2008 |  | 06/11/2018
Rheem | United Refrigeration, Inc. | TZ92UP754T(A,AX) | LPG | Induced Draft | False | False | 1 | False | Up |  | None | Condensing | Two-Stage Modulating |  | 1 | Standard |  | 75000 | 72000 |  |  | 63300 | 999 | 95 | 78 | [8 empty] | Federally-Regulated Consumer Product | 05/05/2014 |  | 06/11/2018
Rheem | United Refrigeration, Inc. | TZ92UP905T(A,AX) | Natural Gas | Induced Draft | False | False | 1 | False | Up |  | None | Condensing | Two-Stage Modulating |  | 1 | Standard |  | 90000 | 86000 |  |  | 71400 | 626 | 95 | 78 | [8 empty] | Federally-Regulated Consumer Product | 05/05/2014 |  | 06/11/2018
Rheem | United Refrigeration, Inc. | TZCGE5060130JLDMA | LPG | Induced Draft | False | True | 1 | False | Horizontal |  | None | Non-Condensing | Single-Stage |  | 1 | Standard |  | 135000 | 108000 |  |  | 116500 | 914 | 80 | 78 | [8 empty] | Federally-Regulated Consumer Product | 02/24/2014 |  | 06/11/2018
Rheem | United Refrigeration, Inc. | TZDF-442JK100AX | Natural Gas | Induced Draft | True | True | 1 | False | Horizontal |  | None | Non-Condensing | Single-Stage |  | 0.75 | Standard |  | 100000 | 81000 |  |  | 97800 | 556 | 81 | 78 | [8 empty] | Federally-Regulated Consumer Product | 05/26/2015 |  | 06/11/2018
Rheem | United Refrigeration, Inc. | TZGE-530JL060B | LPG | Induced Draft | False | True | 1 | False | Down |  | None | Non-Condensing | Single-Stage |  | 0.5 | Standard |  | 60000 | 48000 |  |  | 58000 | 371 | 81 | 78 | [8 empty] | Federally-Regulated Consumer Product | 12/23/2014 |  | 06/11/2018
Rheem | Weatherking | GPF20T300-4LN | Natural Gas | No Match | False | True | 3 | False | Down | No Match | No Match | Non-Condensing | No Match | No Match |  | No Match |  | 300000 | 238336 |  |  | 238275 | 5301 |  |  | 80 | 80 |  |  |  |  | 80 | 6 | Federally-Regulated Commercial & Industrial Equipment | 03/07/1996 |  | 06/11/2018
Rheem | United Refrigeration, Inc. | TZGE-436JL060BX | LPG | Induced Draft | False | True | 1 | False | Down |  | None | Non-Condensing | Single-Stage |  | 0.5 | Standard |  | 60000 | 48000 |  |  | 56000 | 908 | 81 | 78 | [8 empty] | Federally-Regulated Consumer Product | 12/23/2014 |  | 06/11/2018
Rheem | Ruud | UKNB-A102*L22E | Natural Gas | Induced Draft | False | True | 3 | False | Down |  | None | Non-Condensing | Two-Stage Modulating |  | 2 | Standard |  | 225000 | 180000 | [6 empty] | 80 | 80 | [6 empty] | Federally-Regulated Commercial & Industrial Equipment | 12/24/2008 |  | 06/11/2018
Rheem | United Refrigeration, Inc. | TZCGE4036120JLDMA | Natural Gas | Induced Draft | False | True | 1 | False | Down |  | None | Non-Condensing | Single-Stage |  | 0.5 | Standard |  | 120000 | 96000 |  |  | 117000 | 790 | 80 | 78 | [8 empty] | Federally-Regulated Consumer Product | 02/24/2014 |  | 06/11/2018
Rheem | Ruud | URGF-200100C | Natural Gas | No Match | False | True | 3 | False | Down | No Match | No Match | Non-Condensing | No Match | No Match |  | No Match |  | 200000 | 162000 |  |  | 175711 | 1956 | 79.5 | 78 | 81 | 80 |  |  |  |  | 0 | 6 | Non Federally-Regulated | 08/23/1994 |  | 06/11/2018
Rheem | Heat Controller | GLDH45-E3B | LPG | Induced Draft | False | False | 1 | False | Down |  | None | Condensing | Single-Stage |  | 0.5 | Standard |  | 45000 | 41000 |  |  | 33000 | 436 | 92 | 78 | [8 empty] | Federally-Regulated Consumer Product | 05/05/2014 |  | 06/11/2018
Rheem | United Refrigeration, Inc. | TZDF-424JK060AX | Natural Gas | Induced Draft | True | True | 1 | False | Down |  | None | Non-Condensing | Single-Stage |  | 0.33 | Standard |  | 60000 | 48000 |  |  | 58200 | 435 | 81 | 78 | [8 empty] | Federally-Regulated Consumer Product | 05/26/2015 |  | 06/11/2018
Rheem | Heat Controller | GTUV75-E4(B,BX) | LPG | Induced Draft | False | False | 1 | False | Up |  | None | Condensing | Two-Stage Modulating |  | 1 | Standard |  | 75000 | 72000 |  |  | 63300 | 999 | 95 | 78 | [8 empty] | Federally-Regulated Consumer Product | 05/05/2014 |  | 06/11/2018
Rheem | Heat Controller | GTUA75-E3B | Natural Gas | Induced Draft | False | False | 1 | False | Up |  | None | Condensing | Two-Stage Modulating |  | 0.5 | Standard |  | 75000 | 72000 |  |  | 62000 | 632 | 95.4 | 78 | [8 empty] | Federally-Regulated Consumer Product | 05/05/2014 |  | 06/11/2018
Rheem | United Refrigeration, Inc. | TZGE-524JL080BX | LPG | Induced Draft | False | True | 1 | False | Down |  | None | Non-Condensing | Single-Stage |  | 0.33 | Standard |  | 80000 | 65000 |  |  | 76000 | 595 | 81 | 78 | [8 empty] | Federally-Regulated Consumer Product | 12/23/2014 |  | 06/11/2018
Rheem | United Refrigeration, Inc. | TZGE-436JL080B | Natural Gas | Induced Draft | False | True | 1 | False | Horizontal |  | None | Non-Condensing | Single-Stage |  | 0.5 | Standard |  | 80000 | 65000 |  |  | 75000 | 1251 | 81 | 78 | [8 empty] | Federally-Regulated Consumer Product | 12/23/2014 |  | 06/11/2018
Rheem | Weatherking | GPF15T250-4 | Natural Gas | No Match | False | True | 3 | False | Down | No Match | No Match | Non-Condensing | No Match | No Match |  | No Match |  | 250000 | 200000 |  |  | 245647 | 3794 |  |  | 80 | 80 |  |  |  |  | 80 | 6 | Federally-Regulated Commercial & Industrial Equipment | 08/23/1994 |  | 06/11/2018
Rheem | United Refrigeration, Inc. | TZGE-536JL100B | LPG | Induced Draft | False | True | 1 | False | Horizontal |  | None | Non-Condensing | Single-Stage |  | 0.5 | Standard |  | 100000 | 81000 |  |  | 95000 | 802 | 81 | 78 | [8 empty] | Federally-Regulated Consumer Product | 12/23/2014 |  | 06/11/2018
Rheem | United Refrigeration, Inc. | TZGE-436JL100B | Natural Gas | Induced Draft | False | True | 1 | False | Down |  | None | Non-Condensing | Single-Stage |  | 0.5 | Standard |  | 100000 | 81000 |  |  | 93000 | 1169 | 81 | 78 | [8 empty] | Federally-Regulated Consumer Product | 12/23/2014 |  | 06/11/2018
Rheem | United Refrigeration, Inc. | TZDF-424JK080AX | Natural Gas | Induced Draft | False | True | 1 | False | Horizontal |  | None | Non-Condensing | Single-Stage |  | 0.25 | Standard |  | 80000 | 62000 |  |  | 78000 | 490 | 80 | 78 | [8 empty] | Federally-Regulated Consumer Product | 02/26/2014 |  | 06/11/2018
Rheem | United Refrigeration, Inc. | TZGE-436JL060BX | Natural Gas | Induced Draft | False | True | 1 | False | Horizontal |  | None | Non-Condensing | Single-Stage |  | 0.5 | Standard |  | 60000 | 48000 |  |  | 56000 | 908 | 81 | 78 | [8 empty] | Federally-Regulated Consumer Product | 12/23/2014 |  | 06/11/2018
Rheem | Heat Controller | GMUH75E3A | LPG | Induced Draft | False | False | 1 | False | Up |  | None | Non-Condensing | Single-Stage |  | 0.5 | Standard |  | 75000 | 60000 |  |  | 75000 | 1092 | 80 | 78 | [8 empty] | Federally-Regulated Consumer Product | 12/23/2014 |  | 06/11/2018
Rheem | United Refrigeration, Inc. | TZDF-424JK060A | LPG | Induced Draft | True | True | 1 | False | Down |  | None | Non-Condensing | Single-Stage |  | 0.33 | Standard |  | 60000 | 48000 |  |  | 58200 | 435 | 81 | 78 | [8 empty] | Federally-Regulated Consumer Product | 05/26/2015 |  | 06/11/2018
Rheem | United Refrigeration, Inc. | TZCGE3060130JLDMA | LPG | Induced Draft | False | True | 1 | False | Down |  | None | Non-Condensing | Single-Stage |  | 1 | Standard |  | 135000 | 107000 |  |  | 116500 | 914 | 80 | 78 | [8 empty] | Federally-Regulated Consumer Product | 02/24/2014 |  | 06/11/2018
Rheem | United Refrigeration, Inc. | TZGE-536JL100BX | Natural Gas | Induced Draft | False | True | 1 | False | Horizontal |  | None | Non-Condensing | Single-Stage |  | 0.5 | Standard |  | 100000 | 81000 |  |  | 95000 | 802 | 81 | 78 | [8 empty] | Federally-Regulated Consumer Product | 12/23/2014 |  | 06/11/2018
Rheem | United Refrigeration, Inc. | TZ96MDV085C50B | LPG | Induced Draft | False | False | 1 | False | Up |  | None | Condensing | Two-Stage Modulating |  | 0.75 | Standard |  | 84000 | 82000 |  |  | 79700 | 459 | 96 | 78 | [8 empty] | Federally-Regulated Consumer Product | 12/23/2014 |  | 06/11/2018
Rheem | United Refrigeration, Inc. | TZGE-460JL100BX | Natural Gas | Induced Draft | False | True | 1 | False | Down |  | None | Non-Condensing | Single-Stage |  | 1 | Standard |  | 100000 | 81000 |  |  | 95000 | 728 | 81 | 78 | [8 empty] | Federally-Regulated Consumer Product | 12/23/2014 |  | 06/11/2018
Rheem | Rheem | RKNB-A090CL22E | Natural Gas | Induced Draft | False | True | 3 | False | Horizontal | None | None | Non-Condensing | Two-Stage Modulating | Single-Speed | 2 | Standard |  | 225000 | 182250 | 3600 | 2400 |  |  |  |  | 81 | 80 |  |  |  |  | 81 | 6 | Federally-Regulated Commercial & Industrial Equipment | 07/22/2003 |  | 06/11/2018
Rheem | United Refrigeration, Inc. | TZ96MDP115D50A | LPG | Induced Draft | False | False | 1 | False | Horizontal |  | None | Condensing | Two-Stage Modulating |  | 0.75 | Standard |  | 112000 | 109000 |  |  | 94000 | 983 | 96 | 78 | [8 empty] | Federally-Regulated Consumer Product | 12/23/2014 |  | 06/11/2018
Rheem | United Refrigeration, Inc. | TZCGE4048100JLDMA | LPG | Induced Draft | False | True | 1 | False | Horizontal |  | None | Non-Condensing | Single-Stage |  | 0.5 | Standard |  | 100000 | 80000 |  |  | 95500 | 840 | 80 | 78 | [8 empty] | Federally-Regulated Consumer Product | 02/24/2014 |  | 06/11/2018
Rheem | United Refrigeration, Inc. | TZ92DH105TA | LPG | Induced Draft | False | False | 1 | False | Horizontal |  | None | Condensing | Two-Stage Modulating |  | 1 | Standard |  | 105000 | 101000 |  |  | 95000 | 569 | 95 | 78 | [8 empty] | Federally-Regulated Consumer Product | 05/05/2014 |  | 06/11/2018
Rheem | United Refrigeration, Inc. | TZGE-524JL080BX | Natural Gas | Induced Draft | False | True | 1 | False | Horizontal |  | None | Non-Condensing | Single-Stage |  | 0.33 | Standard |  | 80000 | 65000 |  |  | 76000 | 595 | 81 | 78 | [8 empty] | Federally-Regulated Consumer Product | 12/23/2014 |  | 06/11/2018
Rheem | United Refrigeration, Inc. | TZGE-530JL060BX | LPG | Induced Draft | False | True | 1 | False | Down |  | None | Non-Condensing | Single-Stage |  | 0.5 | Standard |  | 60000 | 48000 |  |  | 58000 | 371 | 81 | 78 | [8 empty] | Federally-Regulated Consumer Product | 12/23/2014 |  | 06/11/2018
Rheem | Century | TGR180-3F-350K | Natural Gas | No Match | False | True | 3 | False | Down | No Match | No Match | Non-Condensing | No Match | No Match |  | No Match |  | 250000 | 200335 |  |  | 245647 | 3794 |  |  | 80.1 | 80 |  |  |  |  | 80.1 | 6 | Federally-Regulated Commercial & Industrial Equipment | 03/07/1996 |  | 06/11/2018
Rheem | United Refrigeration, Inc. | TZGE-542JL100BX | LPG | Induced Draft | False | True | 1 | False | Down |  | None | Non-Condensing | Single-Stage |  | 0.75 | Standard |  | 100000 | 81000 |  |  | 95000 | 743 | 81 | 78 | [8 empty] | Federally-Regulated Consumer Product | 12/23/2014 |  | 06/11/2018
Rheem | Ruud | UKMB-A240*L30E | Natural Gas | Induced Draft | False | True | 3 | False | Down |  | None | Non-Condensing | Two-Stage Modulating |  | 5 | Standard |  | 300000 | 240000 | [6 empty] | 80 | 80 | [6 empty] | Federally-Regulated Commercial & Industrial Equipment | 12/24/2008 |  | 06/11/2018
Rheem | United Refrigeration, Inc. | TZGE-530JL060BX | Natural Gas | Induced Draft | False | True | 1 | False | Horizontal |  | None | Non-Condensing | Single-Stage |  | 0.5 | Standard |  | 60000 | 48000 |  |  | 58000 | 371 | 81 | 78 | [8 empty] | Federally-Regulated Consumer Product | 12/23/2014 |  | 06/11/2018
Rheem | United Refrigeration, Inc. | TZ96MDP060B30A | Natural Gas | Induced Draft | False | False | 1 | False | Up |  | None | Condensing | Two-Stage Modulating |  | 0.5 | Standard |  | 56000 | 54000 |  |  | 45800 | 580 | 96 | 78 | [8 empty] | Federally-Regulated Consumer Product | 12/23/2014 |  | 06/11/2018
Rheem | United Refrigeration, Inc. | TZ95MSP100C50A | Natural Gas | Induced Draft | True | False | 1 | False | Down |  | None | Condensing | Single-Stage |  | 0.75 | Standard |  | 98000 | 95000 |  |  | 96900 | 1149 | 95 | 78 | [8 empty] | Federally-Regulated Consumer Product | 05/26/2015 |  | 06/11/2018
Rheem | Ruud | UKNB-A090*L22E | Natural Gas | Induced Draft | False | True | 3 | False | Down |  | None | Non-Condensing | Two-Stage Modulating |  | 2 | Standard |  | 225000 | 180000 | [6 empty] | 80 | 80 | [6 empty] | Federally-Regulated Commercial & Industrial Equipment | 12/24/2008 |  | 06/11/2018
Rheem | United Refrigeration, Inc. | TZ92MSP085C50A | LPG | Induced Draft | False | False | 1 | False | Horizontal |  | None | Condensing | Single-Stage |  | 0.75 | Standard |  | 84000 | 78000 |  |  | 79600 | 1050 | 92 | 78 | [8 empty] | Federally-Regulated Consumer Product | 12/23/2014 |  | 06/11/2018
Rheem | Rheem | RKKB-A180*L35E | Natural Gas | Induced Draft | False | True | 3 | False | Horizontal |  | None | Non-Condensing | Two-Stage Modulating |  | 3 | Standard |  | 350000 | 280000 | [6 empty] | 80 | 80 | [6 empty] | Federally-Regulated Commercial & Industrial Equipment | 12/24/2008 |  | 06/11/2018
Rheem | United Refrigeration, Inc. | TZ95MSP040B30A | Natural Gas | Induced Draft | True | False | 1 | False | Horizontal |  | None | Condensing | Single-Stage |  | 0.25 | Standard |  | 42000 | 41000 |  |  | 31600 | 512 | 95 | 78 | [8 empty] | Federally-Regulated Consumer Product | 05/26/2015 |  | 06/11/2018
Rheem | Heat Controller | GTUA90-E5B | LPG | Induced Draft | False | False | 1 | False | Up |  | None | Condensing | Two-Stage Modulating |  | 0.75 | Standard |  | 90000 | 86000 |  |  | 77000 | 1075 | 95.2 | 78 | [8 empty] | Federally-Regulated Consumer Product | 05/05/2014 |  | 06/11/2018
Rheem | United Refrigeration, Inc. | TZCGE4048100JLDMA | LPG | Induced Draft | False | True | 1 | False | Down |  | None | Non-Condensing | Single-Stage |  | 0.5 | Standard |  | 100000 | 80000 |  |  | 95500 | 840 | 80 | 78 | [8 empty] | Federally-Regulated Consumer Product | 02/24/2014 |  | 06/11/2018
Rheem | United Refrigeration, Inc. | TZGE-442JL100BX | Natural Gas | Induced Draft | False | True | 1 | False | Horizontal |  | None | Non-Condensing | Single-Stage |  | 0.75 | Standard |  | 100000 | 81000 |  |  | 95000 | 743 | 81 | 78 | [8 empty] | Federally-Regulated Consumer Product | 12/23/2014 |  | 06/11/2018
Rheem | United Refrigeration, Inc. | TZCGE5048100JLDMA | LPG | Induced Draft | False | True | 1 | False | Down |  | None | Non-Condensing | Single-Stage |  | 0.75 | Standard |  | 100000 | 80000 |  |  | 95500 | 840 | 80 | 78 | [8 empty] | Federally-Regulated Consumer Product | 02/24/2014 |  | 06/11/2018
Rheem | United Refrigeration, Inc. | TZ95MSX100C50A | Natural Gas | Induced Draft | True | False | 1 | False | Horizontal |  | None | Condensing | Single-Stage |  | 1 | Standard |  | 98000 | 95000 |  |  | 98000 | 824 | 95 | 78 | [8 empty] | Federally-Regulated Consumer Product | 05/26/2015 |  | 06/11/2018
Rheem | United Refrigeration, Inc. | TZCGE4036080JLDMA | LPG | Induced Draft | False | True | 1 | False | Horizontal |  | None | Non-Condensing | Single-Stage |  | 0.5 | Standard |  | 80000 | 63000 |  |  | 76500 | 750 | 80 | 78 | [8 empty] | Federally-Regulated Consumer Product | 02/24/2014 |  | 06/11/2018
Rheem | United Refrigeration, Inc. | TZGE-536JL080B | Natural Gas | Induced Draft | False | True | 1 | False | Down |  | None | Non-Condensing | Single-Stage |  | 0.5 | Standard |  | 80000 | 65000 |  |  | 75000 | 740 | 81 | 78 | [8 empty] | Federally-Regulated Consumer Product | 12/23/2014 |  | 06/11/2018
Rheem | Heat Controller | GMUH75E3A | Natural Gas | Induced Draft | False | False | 1 | False | Up |  | None | Non-Condensing | Single-Stage |  | 0.5 | Standard |  | 75000 | 60000 |  |  | 75000 | 1092 | 80 | 78 | [8 empty] | Federally-Regulated Consumer Product | 12/23/2014 |  | 06/11/2018
Rheem | United Refrigeration, Inc. | TZ95MSX070B30A | LPG | Induced Draft | True | False | 1 | False | Horizontal |  | None | Condensing | Single-Stage |  | 0.5 | Standard |  | 70000 | 68000 |  |  | 65700 | 470 | 95 | 78 | [8 empty] | Federally-Regulated Consumer Product | 05/26/2015 |  | 06/11/2018
Rheem | United Refrigeration, Inc. | TZ81UH104TA | LPG | Induced Draft | False | False | 1 | False | Horizontal |  | None | Non-Condensing | Single-Stage |  | 0.5 | Standard |  | 100000 | 80000 |  |  | 93000 | 1304 | 80 | 78 | [8 empty] | Federally-Regulated Consumer Product | 12/23/2014 |  | 06/11/2018
Rheem | Rheem | RKKB-A180*M25E | Natural Gas | Induced Draft | False | True | 3 | False | Horizontal |  | None | Non-Condensing | Two-Stage Modulating |  | 5 | Standard |  | 250000 | 200000 | [6 empty] | 80 | 80 | [6 empty] | Federally-Regulated Commercial & Industrial Equipment | 12/24/2008 |  | 06/11/2018
Rheem | United Refrigeration, Inc. | TZ81U(H,HN)753TA | LPG | Induced Draft | False | False | 1 | False | Horizontal |  | None | Non-Condensing | Single-Stage |  | 0.5 | Standard |  | 75000 | 60000 |  |  | 75000 | 1092 | 80 | 78 | [8 empty] | Federally-Regulated Consumer Product | 12/23/2014 |  | 06/11/2018
Rheem | Rheem | RKKB-A240*L30E | Natural Gas | Induced Draft | False | True | 3 | False | Horizontal |  | None | Non-Condensing | Two-Stage Modulating |  | 5 | Standard |  | 300000 | 240000 | [6 empty] | 80 | 80 | [6 empty] | Federally-Regulated Commercial & Industrial Equipment | 12/24/2008 |  | 06/11/2018
Rheem | United Refrigeration, Inc. | TZDF-442JK100AX | Natural Gas | Induced Draft | True | True | 1 | False | Down |  | None | Non-Condensing | Single-Stage |  | 0.75 | Standard |  | 100000 | 81000 |  |  | 97800 | 556 | 81 | 78 | [8 empty] | Federally-Regulated Consumer Product | 05/26/2015 |  | 06/11/2018
Rheem | Rheem | RKNB-A120DL22E | Natural Gas | Induced Draft | False | True | 3 | False | Horizontal | None | None | Non-Condensing | Two-Stage Modulating | Single-Speed | 2 | Standard |  | 225000 | 182250 | 4800 | 3200 |  |  |  |  | 81 | 80 |  |  |  |  | 81 | 6 | Federally-Regulated Commercial & Industrial Equipment | 07/22/2003 |  | 06/11/2018
Rheem | United Refrigeration, Inc. | TZCGE4048080JLDMA | LPG | Induced Draft | False | True | 1 | False | Horizontal |  | None | Non-Condensing | Single-Stage |  | 0.5 | Standard |  | 80000 | 63000 |  |  | 76500 | 750 | 80 | 78 | [8 empty] | Federally-Regulated Consumer Product | 02/24/2014 |  | 06/11/2018
Rheem | United Refrigeration, Inc. | TZ91DH105TB | Natural Gas | Induced Draft | False | False | 1 | False | Horizontal |  | None | Condensing | Single-Stage |  | 0.75 | Standard |  | 105000 | 101000 |  |  | 97000 | 1331 | 95 | 78 | [8 empty] | Federally-Regulated Consumer Product | 05/05/2014 |  | 06/11/2018
Rheem | Heat Controller | GLUB105-E5A | Natural Gas | Induced Draft | False | False | 1 | False | Up |  | None | Condensing | Single-Stage |  | 0.75 | Standard |  | 105000 | 101000 |  |  | 97300 | 1132 | 95 | 78 | [8 empty] | Federally-Regulated Consumer Product | 05/05/2014 |  | 06/11/2018
Rheem | United Refrigeration, Inc. | TZ92DH754TA | LPG | Induced Draft | False | False | 1 | False | Down |  | None | Condensing | Two-Stage Modulating |  | 0.75 | Standard |  | 75000 | 73000 |  |  | 63000 | 407 | 95 | 78 | [8 empty] | Federally-Regulated Consumer Product | 05/05/2014 |  | 06/11/2018
Rheem | United Refrigeration, Inc. | TZ81UH155TA | LPG | Induced Draft | False | False | 1 | False | Up |  | None | Non-Condensing | Single-Stage |  | 0.75 | Standard |  | 150000 | 120000 |  |  | 135000 | 1098 | 80 | 78 | [8 empty] | Federally-Regulated Consumer Product | 12/23/2014 |  | 06/11/2018
Rheem | United Refrigeration, Inc. | TZCGE5048130JLDMA | Natural Gas | Induced Draft | False | True | 1 | False | Horizontal |  | None | Non-Condensing | Single-Stage |  | 0.75 | Standard |  | 135000 | 107000 |  |  | 116500 | 822 | 80 | 78 | [8 empty] | Federally-Regulated Consumer Product | 02/24/2014 |  | 06/11/2018
Rheem | Heat Controller | GMUH75-E4A | Natural Gas | Induced Draft | False | False | 1 | False | Horizontal |  | None | Non-Condensing | Single-Stage |  | 0.5 | Standard |  | 75000 | 60000 |  |  | 73000 | 1323 | 80 | 78 | [8 empty] | Federally-Regulated Consumer Product | 12/23/2014 |  | 06/11/2018
Rheem | Rheem | RKNB-A180*M35E | Natural Gas | Induced Draft | False | True | 3 | False | Horizontal |  | None | Non-Condensing | Two-Stage Modulating |  | 5 | Standard |  | 350000 | 280000 | [6 empty] | 80 | 80 | [6 empty] | Federally-Regulated Commercial & Industrial Equipment | 12/24/2008 |  | 06/11/2018
Rheem | United Refrigeration, Inc. | TZGE-460JL100BX | LPG | Induced Draft | False | True | 1 | False | Horizontal |  | None | Non-Condensing | Single-Stage |  | 1 | Standard |  | 100000 | 81000 |  |  | 95000 | 728 | 81 | 78 | [8 empty] | Federally-Regulated Consumer Product | 12/23/2014 |  | 06/11/2018
Rheem | United Refrigeration, Inc. | TZGE-442JL100B | LPG | Induced Draft | False | True | 1 | False | Horizontal |  | None | Non-Condensing | Single-Stage |  | 0.75 | Standard |  | 100000 | 81000 |  |  | 95000 | 743 | 81 | 78 | [8 empty] | Federally-Regulated Consumer Product | 12/23/2014 |  | 06/11/2018
Rheem | Heat Controller | GTDV105-E5B | Natural Gas | Induced Draft | False | False | 1 | False | Down |  | None | Condensing | Two-Stage Modulating |  | 1 | Standard |  | 105000 | 101000 |  |  | 95000 | 569 | 95 | 78 | [8 empty] | Federally-Regulated Consumer Product | 05/05/2014 |  | 06/11/2018
Rheem | United Refrigeration, Inc. | TZ95MSX115D50A | Natural Gas | Induced Draft | True | False | 1 | False | Down |  | None | Condensing | Single-Stage |  | 1 | Standard |  | 112000 | 108000 |  |  | 98800 | 561 | 95 | 78 | [8 empty] | Federally-Regulated Consumer Product | 05/26/2015 |  | 06/11/2018
Rheem | United Refrigeration, Inc. | TZGE-548JL100B | Natural Gas | Induced Draft | False | True | 1 | False | Down |  | None | Non-Condensing | Single-Stage |  | 0.75 | Standard |  | 100000 | 81000 |  |  | 95000 | 742 | 81 | 78 | [8 empty] | Federally-Regulated Consumer Product | 12/23/2014 |  | 06/11/2018
Rheem | Rheem | RKKB-A181**25E | Natural Gas | Induced Draft | False | True | 3 | False | Down |  | None | Non-Condensing | Two-Stage Modulating |  | 5 | Standard |  | 250000 | 200000 | [6 empty] | 80 | 80 | [6 empty] | Federally-Regulated Commercial & Industrial Equipment | 12/24/2008 |  | 06/11/2018
Rheem | United Refrigeration, Inc. | TZ95MSP070B30A | LPG | Induced Draft | True | False | 1 | False | Down |  | None | Condensing | Single-Stage |  | 0.5 | Standard |  | 70000 | 68000 |  |  | 64600 | 737 | 95 | 78 | [8 empty] | Federally-Regulated Consumer Product | 05/26/2015 |  | 06/11/2018
Rheem | Rheem | RKKB-A240*L30E | Natural Gas | Induced Draft | False | True | 3 | False | Down |  | None | Non-Condensing | Two-Stage Modulating |  | 5 | Standard |  | 300000 | 240000 | [6 empty] | 80 | 80 | [6 empty] | Federally-Regulated Commercial & Industrial Equipment | 12/24/2008 |  | 06/11/2018
Rheem | Heat Controller | GTUA90-E5B | Natural Gas | Induced Draft | False | False | 1 | False | Up |  | None | Condensing | Two-Stage Modulating |  | 0.75 | Standard |  | 90000 | 86000 |  |  | 77000 | 1075 | 95.2 | 78 | [8 empty] | Federally-Regulated Consumer Product | 05/05/2014 |  | 06/11/2018
Rheem | Heat Controller | GLDH45-E3B | Natural Gas | Induced Draft | False | False | 1 | False | Down |  | None | Condensing | Single-Stage |  | 0.5 | Standard |  | 45000 | 41000 |  |  | 33000 | 436 | 92 | 78 | [8 empty] | Federally-Regulated Consumer Product | 05/05/2014 |  | 06/11/2018
Rheem | Heat Controller | TGR180-4F-250K | Natural Gas | No Match | False | True | 3 | False | Down | No Match | No Match | Non-Condensing | No Match | No Match |  | No Match |  | 250000 | 200335 |  |  | 245647 | 3794 |  |  | 80.1 | 80 |  |  |  |  | 80.1 | 6 | Federally-Regulated Commercial & Industrial Equipment | 03/07/1996 |  | 06/11/2018
Rheem | United Refrigeration, Inc. | TZDF-424JK080A | Natural Gas | Induced Draft | False | True | 1 | False | Horizontal |  | None | Non-Condensing | Single-Stage |  | 0.25 | Standard |  | 80000 | 62000 |  |  | 78000 | 490 | 80 | 78 | [8 empty] | Federally-Regulated Consumer Product | 02/26/2014 |  | 06/11/2018
Rheem | Heat Controller | GMUH100-EX5A | Natural Gas | Induced Draft | False | False | 1 | False | Up |  | None | Non-Condensing | Single-Stage |  | 1 | Standard |  | 100000 | 82000 |  |  | 93800 | 908 | 80 | 78 | [8 empty] | Federally-Regulated Consumer Product | 12/23/2014 |  | 06/11/2018
Rheem | Rheem | RKKB-A150*L25E | Natural Gas | Induced Draft | False | True | 3 | False | Horizontal |  | None | Non-Condensing | Two-Stage Modulating |  | 3 | Standard |  | 250000 | 200000 | [6 empty] | 80 | 80 | [6 empty] | Federally-Regulated Commercial & Industrial Equipment | 12/24/2008 |  | 06/11/2018
Rheem | United Refrigeration, Inc. | TZCGE5048130JLDMA | LPG | Induced Draft | False | True | 1 | False | Horizontal |  | None | Non-Condensing | Single-Stage |  | 0.75 | Standard |  | 135000 | 107000 |  |  | 116500 | 822 | 80 | 78 | [8 empty] | Federally-Regulated Consumer Product | 02/24/2014 |  | 06/11/2018
Rheem | United Refrigeration, Inc. | TZGE-524JL060B | Natural Gas | Induced Draft | False | True | 1 | False | Horizontal |  | None | Non-Condensing | Single-Stage |  | 0.33 | Standard |  | 60000 | 48000 |  |  | 58000 | 371 | 81 | 78 | [8 empty] | Federally-Regulated Consumer Product | 12/23/2014 |  | 06/11/2018
Rheem | United Refrigeration, Inc. | TZCGE4048100JLDMA | Natural Gas | Induced Draft | False | True | 1 | False | Horizontal |  | None | Non-Condensing | Single-Stage |  | 0.5 | Standard |  | 100000 | 80000 |  |  | 95500 | 840 | 80 | 78 | [8 empty] | Federally-Regulated Consumer Product | 02/24/2014 |  | 06/11/2018
Rheem | United Refrigeration, Inc. | TZCGE5048100JLDMA | Natural Gas | Induced Draft | False | True | 1 | False | Horizontal |  | None | Non-Condensing | Single-Stage |  | 0.75 | Standard |  | 100000 | 80000 |  |  | 95500 | 840 | 80 | 78 | [8 empty] | Federally-Regulated Consumer Product | 02/24/2014 |  | 06/11/2018
Rheem | United Refrigeration, Inc. | TZ81UH105T(B,BX) | LPG | Induced Draft | False | False | 1 | False | Up |  | None | Non-Condensing | Single-Stage |  | 1 | Standard |  | 100000 | 82000 |  |  | 93800 | 908 | 80 | 78 | [8 empty] | Federally-Regulated Consumer Product | 12/23/2014 |  | 06/11/2018
Rheem | Rheem | RKMB-A090*M22E | Natural Gas | Induced Draft | False | True | 3 | False | Down |  | None | Non-Condensing | Two-Stage Modulating |  | 3 | Standard |  | 225000 | 180000 | [6 empty] | 80 | 80 | [6 empty] | Federally-Regulated Commercial & Industrial Equipment | 12/24/2008 |  | 06/11/2018
Rheem | United Refrigeration, Inc. | TZCGE4048080JLDMA | Natural Gas | Induced Draft | False | True | 1 | False | Horizontal |  | None | Non-Condensing | Single-Stage |  | 0.5 | Standard |  | 80000 | 63000 |  |  | 76500 | 750 | 80 | 78 | [8 empty] | Federally-Regulated Consumer Product | 02/24/2014 |  | 06/11/2018
Rheem | Weatherking | WRGEG-250100C | Natural Gas | No Match | False | True | 3 | False | Down | No Match | No Match | Non-Condensing | No Match | No Match |  | No Match |  | 250000 | 202500 |  |  | 250851 | 2519 |  |  | 81 | 80 |  |  |  |  | 81 | 6 | Federally-Regulated Commercial & Industrial Equipment | 08/23/1994 |  | 06/11/2018
Rheem | United Refrigeration, Inc. | TZ92MSP060B30A | Natural Gas | Induced Draft | False | False | 1 | False | Down |  | None | Condensing | Single-Stage |  | 0.5 | Standard |  | 56000 | 52000 |  |  | 47700 | 673 | 92 | 78 | [8 empty] | Federally-Regulated Consumer Product | 12/23/2014 |  | 06/11/2018
Rheem | Weatherking | WRGEG-200100C | Natural Gas | No Match | False | True | 3 | False | Down | No Match | No Match | Non-Condensing | No Match | No Match |  | No Match |  | 200000 | 162000 |  |  | 175711 | 1956 | 79.5 | 78 | 81 | 80 |  |  |  |  | 0 | 6 | Non Federally-Regulated | 08/23/1994 |  | 06/11/2018
Rheem | United Refrigeration, Inc. | TZCGE3060130JLDMA | Natural Gas | Induced Draft | False | True | 1 | False | Down |  | None | Non-Condensing | Single-Stage |  | 1 | Standard |  | 135000 | 107000 |  |  | 116500 | 914 | 80 | 78 | [8 empty] | Federally-Regulated Consumer Product | 02/24/2014 |  | 06/11/2018
Rheem | Weatherking | GPF15T250-3 | Natural Gas | No Match | False | True | 1 | False | Down | No Match | No Match | Non-Condensing | No Match | No Match |  | No Match |  | 250000 | 200000 |  |  | 245647 | 3794 |  |  | 80 | 80 |  |  |  |  | 80 | 6 | Federally-Regulated Commercial & Industrial Equipment | 08/23/1994 |  | 06/11/2018
Rheem | Rheem | RRGF-350150C | Natural Gas | No Match | False | True | 1 | False | Down | No Match | No Match | Non-Condensing | No Match | No Match |  | No Match |  | 350000 | 280000 |  |  | 247795 | 3521 |  |  | 80 | 80 |  |  |  |  | 80 | 6 | Federally-Regulated Commercial & Industrial Equipment | 08/23/1994 |  | 06/11/2018
Rheem | Ruud | UKKB-A300*L40E | Natural Gas | Induced Draft | False | True | 3 | False | Down |  | None | Non-Condensing | Two-Stage Modulating |  | 5 | Standard |  | 400000 | 320000 | [6 empty] | 80 | 80 | [6 empty] | Federally-Regulated Commercial & Industrial Equipment | 12/24/2008 |  | 06/11/2018
Rheem | United Refrigeration, Inc. | TZ95MSX100C50A | LPG | Induced Draft | True | False | 1 | False | Horizontal |  | None | Condensing | Single-Stage |  | 1 | Standard |  | 98000 | 95000 |  |  | 98000 | 824 | 95 | 78 | [8 empty] | Federally-Regulated Consumer Product | 05/26/2015 |  | 06/11/2018
Rheem | United Refrigeration, Inc. | TZCGE5060130JLDMA | LPG | Induced Draft | False | True | 1 | False | Down |  | None | Non-Condensing | Single-Stage |  | 1 | Standard |  | 135000 | 108000 |  |  | 116500 | 914 | 80 | 78 | [8 empty] | Federally-Regulated Consumer Product | 02/24/2014 |  | 06/11/2018
Rheem | Rheem | RKKB-A150*M25E | Natural Gas | Induced Draft | False | True | 3 | False | Down |  | None | Non-Condensing | Two-Stage Modulating |  | 5 | Standard |  | 250000 | 200000 | [6 empty] | 80 | 80 | [6 empty] | Federally-Regulated Commercial & Industrial Equipment | 12/24/2008 |  | 06/11/2018
Rheem | Ruud | UKMB-A102*L22E | Natural Gas | Induced Draft | False | True | 3 | False | Horizontal |  | None | Non-Condensing | Two-Stage Modulating |  | 2 | Standard |  | 225000 | 180000 | [6 empty] | 80 | 80 | [6 empty] | Federally-Regulated Commercial & Industrial Equipment | 12/24/2008 |  | 06/11/2018
Rheem | United Refrigeration, Inc. | TZ96MDP040B30A | Natural Gas | Induced Draft | False | False | 1 | False | Down |  | None | Condensing | Two-Stage Modulating |  | 0.25 | Standard |  | 42000 | 41000 |  |  | 31600 | 512 | 95 | 78 | [8 empty] | Federally-Regulated Consumer Product | 12/23/2014 |  | 06/11/2018
Rheem | Heat Controller | GLUB90-E5A | Natural Gas | Induced Draft | False | False | 1 | False | Up |  | None | Condensing | Single-Stage |  | 0.75 | Standard |  | 90000 | 87000 |  |  | 80200 | 1367 | 95 | 78 | [8 empty] | Federally-Regulated Consumer Product | 05/05/2014 |  | 06/11/2018
Rheem | United Refrigeration, Inc. | TZGE-524JL060BX | LPG | Induced Draft | False | True | 1 | False | Horizontal |  | None | Non-Condensing | Single-Stage |  | 0.33 | Standard |  | 60000 | 48000 |  |  | 58000 | 371 | 81 | 78 | [8 empty] | Federally-Regulated Consumer Product | 12/23/2014 |  | 06/11/2018
Rheem | United Refrigeration, Inc. | TZ91DH905TB | LPG | Induced Draft | False | False | 1 | False | Horizontal |  | None | Condensing | Single-Stage |  | 0.75 | Standard |  | 90000 | 87000 |  |  | 80000 | 1258 | 95 | 78 | [8 empty] | Federally-Regulated Consumer Product | 05/05/2014 |  | 06/11/2018
Rheem | United Refrigeration, Inc. | TZGE-560JL100B | Natural Gas | Induced Draft | False | True | 1 | False | Horizontal |  | None | Non-Condensing | Single-Stage |  | 1 | Standard |  | 100000 | 81000 |  |  | 95000 | 728 | 81 | 78 | [8 empty] | Federally-Regulated Consumer Product | 12/23/2014 |  | 06/11/2018
Rheem | Ruud | RKNB-A090DM22E | Natural Gas | Induced Draft | False | True | 3 | False | Down | None | None | Non-Condensing | Two-Stage Modulating | Single-Speed | 2 | Standard |  | 225000 | 182250 | 3600 | 2400 |  |  |  |  | 81 | 80 |  |  |  |  | 81 | 6 | Federally-Regulated Commercial & Industrial Equipment | 07/22/2003 |  | 06/11/2018
Rheem | Ruud | UKKB-A181*L25E | Natural Gas | Induced Draft | False | True | 3 | False | Horizontal |  | None | Non-Condensing | Two-Stage Modulating |  | 5 | Standard |  | 250000 | 200000 | [6 empty] | 80 | 80 | [6 empty] | Federally-Regulated Commercial & Industrial Equipment | 12/24/2008 |  | 06/11/2018
Rheem | Rheem | RKKB-A120*L22E | Natural Gas | Induced Draft | False | True | 3 | False | Horizontal |  | None | Non-Condensing | Two-Stage Modulating |  | 2 | Standard |  | 225000 | 180000 | [6 empty] | 80 | 80 | [6 empty] | Federally-Regulated Commercial & Industrial Equipment | 12/24/2008 |  | 06/11/2018
Rheem | United Refrigeration, Inc. | TZDF-436JK100A | LPG | Induced Draft | True | True | 1 | False | Horizontal |  | None | Non-Condensing | Single-Stage |  | 0.5 | Standard |  | 100000 | 81000 |  |  | 97800 | 556 | 81 | 78 | [8 empty] | Federally-Regulated Consumer Product | 05/26/2015 |  | 06/11/2018
Rheem | Heat Controller | GLDB90-E5A | LPG | Induced Draft | False | False | 1 | False | Horizontal |  | None | Condensing | Single-Stage |  | 0.75 | Standard |  | 90000 | 87000 |  |  | 80000 | 1258 | 95 | 78 | [8 empty] | Federally-Regulated Consumer Product | 05/05/2014 |  | 06/11/2018
Rheem | Heat Controller | GLUA90-E4B* | LPG | Induced Draft | False | False | 1 | False | Up |  | None | Condensing | Single-Stage |  | 0.5 | Standard |  | 90000 | 84000 |  |  | 82500 | 849 | 93.5 | 78 | [8 empty] | Federally-Regulated Consumer Product | 05/05/2014 |  | 06/11/2018
Rheem | United Refrigeration, Inc. | TZGE-560JL100BX | LPG | Induced Draft | False | True | 1 | False | Horizontal |  | None | Non-Condensing | Single-Stage |  | 1 | Standard |  | 100000 | 81000 |  |  | 95000 | 728 | 81 | 78 | [8 empty] | Federally-Regulated Consumer Product | 12/23/2014 |  | 06/11/2018
Rheem | United Refrigeration, Inc. | TZGE-442JL100BX | LPG | Induced Draft | False | True | 1 | False | Horizontal |  | None | Non-Condensing | Single-Stage |  | 0.75 | Standard |  | 100000 | 81000 |  |  | 95000 | 743 | 81 | 78 | [8 empty] | Federally-Regulated Consumer Product | 12/23/2014 |  | 06/11/2018
Rheem | Century | TGR180-3F-350L | Natural Gas | No Match | False | True | 3 | False | Down | No Match | No Match | Non-Condensing | No Match | No Match |  | No Match |  | 250000 | 200335 |  |  | 245647 | 3794 |  |  | 80.1 | 80 |  |  |  |  | 80.1 | 6 | Federally-Regulated Commercial & Industrial Equipment | 03/07/1996 |  | 06/11/2018
Rheem | United Refrigeration, Inc. | TZ92DH754TA | LPG | Induced Draft | False | False | 1 | False | Horizontal |  | None | Condensing | Two-Stage Modulating |  | 0.75 | Standard |  | 75000 | 73000 |  |  | 63000 | 407 | 95 | 78 | [8 empty] | Federally-Regulated Consumer Product | 05/05/2014 |  | 06/11/2018
Rheem | United Refrigeration, Inc. | TZCGE3060100JLDMA | LPG | Induced Draft | False | True | 1 | False | Down |  | None | Non-Condensing | Single-Stage |  | 1 | Standard |  | 100000 | 80000 |  |  | 96500 | 840 | 80 | 78 | [8 empty] | Federally-Regulated Consumer Product | 12/23/2014 |  | 06/11/2018
Rheem | Rheem | RKMB-A102*M22E | Natural Gas | Induced Draft | False | True | 3 | False | Horizontal |  | None | Non-Condensing | Two-Stage Modulating |  | 3 | Standard |  | 225000 | 180000 | [6 empty] | 80 | 80 | [6 empty] | Federally-Regulated Commercial & Industrial Equipment | 12/24/2008 |  | 06/11/2018
Rheem | Heat Controller | GTUV90-E5(B,BX) | Natural Gas | Induced Draft | False | False | 1 | False | Up |  | None | Condensing | Two-Stage Modulating |  | 1 | Standard |  | 90000 | 86000 |  |  | 71400 | 626 | 95 | 78 | [8 empty] | Federally-Regulated Consumer Product | 05/05/2014 |  | 06/11/2018
Rheem | United Refrigeration, Inc. | TZ96MDV100C50A | LPG | Induced Draft | False | False | 1 | False | Up |  | None | Condensing | Two-Stage Modulating |  | 0.75 | Standard |  | 98000 | 95000 |  |  | 96200 | 531 | 96 | 78 | [8 empty] | Federally-Regulated Consumer Product | 12/23/2014 |  | 06/11/2018
Rheem | United Refrigeration, Inc. | TZ92MSP115D50A | Natural Gas | Induced Draft | False | False | 1 | False | Up |  | None | Condensing | Single-Stage |  | 0.75 | Standard |  | 112000 | 104000 |  |  | 97100 | 1044 | 92 | 78 | [8 empty] | Federally-Regulated Consumer Product | 12/23/2014 |  | 06/11/2018
Rheem | United Refrigeration, Inc. | TZ92DH754TA | Natural Gas | Induced Draft | False | False | 1 | False | Down |  | None | Condensing | Two-Stage Modulating |  | 0.75 | Standard |  | 75000 | 73000 |  |  | 63000 | 407 | 95 | 78 | [8 empty] | Federally-Regulated Consumer Product | 05/05/2014 |  | 06/11/2018
Rheem | United Refrigeration, Inc. | TZ95MSX070B30A | Natural Gas | Induced Draft | True | False | 1 | False | Down |  | None | Condensing | Single-Stage |  | 0.5 | Standard |  | 70000 | 68000 |  |  | 65700 | 470 | 95 | 78 | [8 empty] | Federally-Regulated Consumer Product | 05/26/2015 |  | 06/11/2018
Rheem | United Refrigeration, Inc. | TZ95MSX070B30A | LPG | Induced Draft | True | False | 1 | False | Down |  | None | Condensing | Single-Stage |  | 0.5 | Standard |  | 70000 | 68000 |  |  | 65700 | 470 | 95 | 78 | [8 empty] | Federally-Regulated Consumer Product | 05/26/2015 |  | 06/11/2018
Rheem | United Refrigeration, Inc. | TZ95MSX115D50A | LPG | Induced Draft | True | False | 1 | False | Horizontal |  | None | Condensing | Single-Stage |  | 1 | Standard |  | 112000 | 108000 |  |  | 98800 | 561 | 95 | 78 | [8 empty] | Federally-Regulated Consumer Product | 05/26/2015 |  | 06/11/2018
Rheem | United Refrigeration, Inc. | TZ95MSP060B30A | Natural Gas | Induced Draft | True | False | 1 | False | Down |  | None | Condensing | Single-Stage |  | 0.5 | Standard |  | 56000 | 54000 |  |  | 47700 | 673 | 95 | 78 | [8 empty] | Federally-Regulated Consumer Product | 05/26/2015 |  | 06/11/2018
Rheem | Rheem | RKNB-A180*M25E | Natural Gas | Induced Draft | False | True | 3 | False | Down |  | None | Non-Condensing | Two-Stage Modulating |  | 5 | Standard |  | 250000 | 200000 | [6 empty] | 80 | 80 | [6 empty] | Federally-Regulated Commercial & Industrial Equipment | 12/24/2008 |  | 06/11/2018
Rheem | Rheem | RRGF-250150C | Natural Gas | No Match | False | True | 1 | False | Down | No Match | No Match | Non-Condensing | No Match | No Match |  | No Match |  | 250000 | 200000 |  |  | 245647 | 3794 |  |  | 80 | 80 |  |  |  |  | 80 | 6 | Federally-Regulated Commercial & Industrial Equipment | 08/23/1994 |  | 06/11/2018
Rheem | United Refrigeration, Inc. | TZGE-442JL100BX | Natural Gas | Induced Draft | False | True | 1 | False | Down |  | None | Non-Condensing | Single-Stage |  | 0.75 | Standard |  | 100000 | 81000 |  |  | 95000 | 743 | 81 | 78 | [8 empty] | Federally-Regulated Consumer Product | 12/23/2014 |  | 06/11/2018
Rheem | United Refrigeration, Inc. | TZGE-524JL080B | LPG | Induced Draft | False | True | 1 | False | Horizontal |  | None | Non-Condensing | Single-Stage |  | 0.33 | Standard |  | 80000 | 65000 |  |  | 76000 | 595 | 81 | 78 | [8 empty] | Federally-Regulated Consumer Product | 12/23/2014 |  | 06/11/2018
Rheem | United Refrigeration, Inc. | TZDF-442JK100AX | LPG | Induced Draft | True | True | 1 | False | Horizontal |  | None | Non-Condensing | Single-Stage |  | 0.75 | Standard |  | 100000 | 81000 |  |  | 97800 | 556 | 81 | 78 | [8 empty] | Federally-Regulated Consumer Product | 05/26/2015 |  | 06/11/2018
Rheem | Heat Controller | GMUH125-EX5A | Natural Gas | Induced Draft | False | False | 1 | False | Up |  | None | Non-Condensing | Single-Stage |  | 1 | Standard |  | 125000 | 102000 |  |  | 114500 | 817 | 80 | 78 | [8 empty] | Federally-Regulated Consumer Product | 12/23/2014 |  | 06/11/2018
Rheem | United Refrigeration, Inc. | TZ96MDP115D50A | LPG | Induced Draft | False | False | 1 | False | Up |  | None | Condensing | Two-Stage Modulating |  | 0.75 | Standard |  | 112000 | 109000 |  |  | 94000 | 983 | 96 | 78 | [8 empty] | Federally-Regulated Consumer Product | 12/23/2014 |  | 06/11/2018
Rheem | Heat Controller | GLUB75-E4A | Natural Gas | Induced Draft | False | False | 1 | False | Up |  | None | Condensing | Single-Stage |  | 0.5 | Standard |  | 75000 | 72000 |  |  | 64000 | 856 | 95 | 78 | [8 empty] | Federally-Regulated Consumer Product | 05/05/2014 |  | 06/11/2018
Rheem | Rheem | RKNB-A090CM22E | Natural Gas | Induced Draft | False | True | 3 | False | Down | None | None | Non-Condensing | Two-Stage Modulating | Single-Speed | 2 | Standard |  | 225000 | 182250 | 3600 | 2400 |  |  |  |  | 81 | 80 |  |  |  |  | 81 | 6 | Federally-Regulated Commercial & Industrial Equipment | 07/22/2003 |  | 06/11/2018
Rheem | Amana | LGA075A204A | Natural Gas | No Match | False | True | 3 | False | Horizontal | No Match | No Match | Non-Condensing | No Match | No Match |  | No Match |  | 200000 | 160000 |  |  | 173026 | 1932 | 79.5 | 78 | 80 | 80 |  |  |  |  | 0 | 6 | Non Federally-Regulated | 04/20/1993 |  | 06/11/2018
Rheem | Heat Controller | GLDB45-E3A | Natural Gas | Induced Draft | False | False | 1 | False | Horizontal |  | None | Condensing | Single-Stage |  | 0.5 | Standard |  | 45000 | 43000 |  |  | 48000 | 741 | 95 | 78 | [8 empty] | Federally-Regulated Consumer Product | 05/05/2014 |  | 06/11/2018
Rheem | United Refrigeration, Inc. | TZ91DH905TB | Natural Gas | Induced Draft | False | False | 1 | False | Horizontal |  | None | Condensing | Single-Stage |  | 0.75 | Standard |  | 90000 | 87000 |  |  | 80000 | 1258 | 95 | 78 | [8 empty] | Federally-Regulated Consumer Product | 05/05/2014 |  | 06/11/2018
Rheem | Heat Controller | GTUV105-E5(B,BX) | Natural Gas | Induced Draft | False | False | 1 | False | Up |  | None | Condensing | Two-Stage Modulating |  | 1 | Standard |  | 105000 | 102000 |  |  | 93300 | 489 | 95 | 78 | [8 empty] | Federally-Regulated Consumer Product | 05/05/2014 |  | 06/11/2018
Rheem | United Refrigeration, Inc. | TZ92MSP085C50A | LPG | Induced Draft | False | False | 1 | False | Down |  | None | Condensing | Single-Stage |  | 0.75 | Standard |  | 84000 | 78000 |  |  | 79600 | 1050 | 92 | 78 | [8 empty] | Federally-Regulated Consumer Product | 12/23/2014 |  | 06/11/2018
Rheem | Rheem | RKKB-A090*L22E | Natural Gas | Induced Draft | False | True | 3 | False | Down |  | None | Non-Condensing | Two-Stage Modulating |  | 2 | Standard |  | 225000 | 180000 | [6 empty] | 80 | 80 | [6 empty] | Federally-Regulated Commercial & Industrial Equipment | 12/24/2008 |  | 06/11/2018
Rheem | United Refrigeration, Inc. | TZCGE4036080JLDMA | LPG | Induced Draft | False | True | 1 | False | Down |  | None | Non-Condensing | Single-Stage |  | 0.5 | Standard |  | 80000 | 63000 |  |  | 76500 | 750 | 80 | 78 | [8 empty] | Federally-Regulated Consumer Product | 02/24/2014 |  | 06/11/2018
Rheem | United Refrigeration, Inc. | TZ95MSX070B30A | LPG | Induced Draft | True | False | 1 | False | Up |  | None | Condensing | Single-Stage |  | 0.5 | Standard |  | 70000 | 68000 |  |  | 65700 | 470 | 95 | 78 | [8 empty] | Federally-Regulated Consumer Product | 05/26/2015 |  | 06/11/2018
Rheem | United Refrigeration, Inc. | TZGE-530JL080BX | Natural Gas | Induced Draft | False | True | 1 | False | Horizontal |  | None | Non-Condensing | Single-Stage |  | 0.5 | Standard |  | 80000 | 65000 |  |  | 76000 | 595 | 81 | 78 | [8 empty] | Federally-Regulated Consumer Product | 12/23/2014 |  | 06/11/2018
Rheem | Heat Controller | GMUH75-E4A | Natural Gas | Induced Draft | False | False | 1 | False | Up |  | None | Non-Condensing | Single-Stage |  | 0.5 | Standard |  | 75000 | 60000 |  |  | 73000 | 1323 | 80 | 78 | [8 empty] | Federally-Regulated Consumer Product | 12/23/2014 |  | 06/11/2018
Rheem | United Refrigeration, Inc. | TZ91DH105TB | Natural Gas | Induced Draft | False | False | 1 | False | Down |  | None | Condensing | Single-Stage |  | 0.75 | Standard |  | 105000 | 101000 |  |  | 97000 | 1331 | 95 | 78 | [8 empty] | Federally-Regulated Consumer Product | 05/05/2014 |  | 06/11/2018
Rheem | United Refrigeration, Inc. | TZGE-536JL060B | Natural Gas | Induced Draft | False | True | 1 | False | Horizontal |  | None | Non-Condensing | Single-Stage |  | 0.5 | Standard |  | 60000 | 48000 |  |  | 58000 | 367 | 81 | 78 | [8 empty] | Federally-Regulated Consumer Product | 12/23/2014 |  | 06/11/2018
Rheem | United Refrigeration, Inc. | TZGE-542JL100BX | Natural Gas | Induced Draft | False | True | 1 | False | Down |  | None | Non-Condensing | Single-Stage |  | 0.75 | Standard |  | 100000 | 81000 |  |  | 95000 | 743 | 81 | 78 | [8 empty] | Federally-Regulated Consumer Product | 12/23/2014 |  | 06/11/2018
Rheem | United Refrigeration, Inc. | TZGE-536JL060B | Natural Gas | Induced Draft | False | True | 1 | False | Down |  | None | Non-Condensing | Single-Stage |  | 0.5 | Standard |  | 60000 | 48000 |  |  | 58000 | 367 | 81 | 78 | [8 empty] | Federally-Regulated Consumer Product | 12/23/2014 |  | 06/11/2018
Rheem | Rheem | RKKB-A240*M40E | Natural Gas | Induced Draft | False | True | 3 | False | Down |  | None | Non-Condensing | Two-Stage Modulating |  | 7.5 | Standard |  | 400000 | 320000 | [6 empty] | 80 | 80 | [6 empty] | Federally-Regulated Commercial & Industrial Equipment | 12/24/2008 |  | 06/11/2018
Rheem | Heat Controller | GTDV105-E5B | Natural Gas | Induced Draft | False | False | 1 | False | Horizontal |  | None | Condensing | Two-Stage Modulating |  | 1 | Standard |  | 105000 | 101000 |  |  | 95000 | 569 | 95 | 78 | [8 empty] | Federally-Regulated Consumer Product | 05/05/2014 |  | 06/11/2018
Rheem | United Refrigeration, Inc. | TZCGE4060100JLDMA | LPG | Induced Draft | False | True | 1 | False | Horizontal |  | None | Non-Condensing | Single-Stage |  | 1 | Standard |  | 100000 | 80000 |  |  | 96500 | 840 | 80 | 78 | [8 empty] | Federally-Regulated Consumer Product | 02/24/2014 |  | 06/11/2018
Rheem | Heat Controller | GMUH100-EX5A | Natural Gas | Induced Draft | False | False | 1 | False | Horizontal |  | None | Non-Condensing | Single-Stage |  | 1 | Standard |  | 100000 | 82000 |  |  | 93800 | 908 | 80 | 78 | [8 empty] | Federally-Regulated Consumer Product | 12/23/2014 |  | 06/11/2018
Rheem | United Refrigeration, Inc. | TZ95MSP085C50A | LPG | Induced Draft | True | False | 1 | False | Horizontal |  | None | Condensing | Single-Stage |  | 0.75 | Standard |  | 84000 | 82000 |  |  | 79600 | 1050 | 95 | 78 | [8 empty] | Federally-Regulated Consumer Product | 05/26/2015 |  | 06/11/2018
Rheem | United Refrigeration, Inc. | TZ81UH105T(B,BX) | LPG | Induced Draft | False | False | 1 | False | Horizontal |  | None | Non-Condensing | Single-Stage |  | 1 | Standard |  | 100000 | 82000 |  |  | 93800 | 908 | 80 | 78 | [8 empty] | Federally-Regulated Consumer Product | 12/23/2014 |  | 06/11/2018
Rheem | Ruud | UKNB-A090*L22E | Natural Gas | Induced Draft | False | True | 3 | False | Horizontal |  | None | Non-Condensing | Two-Stage Modulating |  | 2 | Standard |  | 225000 | 180000 | [6 empty] | 80 | 80 | [6 empty] | Federally-Regulated Commercial & Industrial Equipment | 12/24/2008 |  | 06/11/2018
Rheem | Weatherking | WRGEG-200100D | Natural Gas | No Match | False | True | 3 | False | Down | No Match | No Match | Non-Condensing | No Match | No Match |  | No Match |  | 200000 | 162000 |  |  | 175711 | 1956 | 79.5 | 78 | 81 | 80 |  |  |  |  | 0 | 6 | Non Federally-Regulated | 08/23/1994 |  | 06/11/2018
Rheem | Rheem | RRGF-250100C | Natural Gas | No Match | False | True | 3 | False | Down | No Match | No Match | Non-Condensing | No Match | No Match |  | No Match |  | 250000 | 202500 |  |  | 250851 | 2519 |  |  | 81 | 80 |  |  |  |  | 81 | 6 | Federally-Regulated Commercial & Industrial Equipment | 08/23/1994 |  | 06/11/2018
Rheem | United Refrigeration, Inc. | TZ95MSP115D50A | Natural Gas | Induced Draft | True | False | 1 | False | Down |  | None | Condensing | Single-Stage |  | 0.75 | Standard |  | 112000 | 108000 |  |  | 97100 | 1044 | 95 | 78 | [8 empty] | Federally-Regulated Consumer Product | 05/26/2015 |  | 06/11/2018
Rheem | United Refrigeration, Inc. | TZCGE3060100JLDMA | LPG | Induced Draft | False | True | 1 | False | Horizontal |  | None | Non-Condensing | Single-Stage |  | 1 | Standard |  | 100000 | 80000 |  |  | 96500 | 840 | 80 | 78 | [8 empty] | Federally-Regulated Consumer Product | 12/23/2014 |  | 06/11/2018
Rheem | Heat Controller | GMUH125-EX5A | LPG | Induced Draft | False | False | 1 | False | Horizontal |  | None | Non-Condensing | Single-Stage |  | 1 | Standard |  | 125000 | 102000 |  |  | 114500 | 817 | 80 | 78 | [8 empty] | Federally-Regulated Consumer Product | 12/23/2014 |  | 06/11/2018
Rheem | United Refrigeration, Inc. | TZ92DH603TA | Natural Gas | Induced Draft | False | False | 1 | False | Horizontal |  | None | Condensing | Two-Stage Modulating |  | 0.5 | Standard |  | 60000 | 58000 |  |  | 47000 | 287 | 95 | 78 | [8 empty] | Federally-Regulated Consumer Product | 05/05/2014 |  | 06/11/2018
Rheem | United Refrigeration, Inc. | TZ92DH603TA | Natural Gas | Induced Draft | False | False | 1 | False | Down |  | None | Condensing | Two-Stage Modulating |  | 0.5 | Standard |  | 60000 | 58000 |  |  | 47000 | 287 | 95 | 78 | [8 empty] | Federally-Regulated Consumer Product | 05/05/2014 |  | 06/11/2018
Rheem | United Refrigeration, Inc. | TZGE-536JL080B | LPG | Induced Draft | False | True | 1 | False | Down |  | None | Non-Condensing | Single-Stage |  | 0.5 | Standard |  | 80000 | 65000 |  |  | 75000 | 740 | 81 | 78 | [8 empty] | Federally-Regulated Consumer Product | 12/23/2014 |  | 06/11/2018
Rheem | Weatherking | GPF10T200-3 | Natural Gas | No Match | False | True | 3 | False | Down | No Match | No Match | Non-Condensing | No Match | No Match |  | No Match |  | 200000 | 162000 |  |  | 175711 | 1956 | 79.5 | 78 | 81 | 80 |  |  |  |  | 0 | 6 | Non Federally-Regulated | 08/23/1994 |  | 06/11/2018
Rheem | United Refrigeration, Inc. | TZ81U(H,HN)754TA | Natural Gas | Induced Draft | False | False | 1 | False | Up |  | None | Non-Condensing | Single-Stage |  | 0.5 | Standard |  | 75000 | 60000 |  |  | 73000 | 1323 | 80 | 78 | [8 empty] | Federally-Regulated Consumer Product | 12/23/2014 |  | 06/11/2018
Rheem | United Refrigeration, Inc. | TZ92MSP115D50A | LPG | Induced Draft | False | False | 1 | False | Up |  | None | Condensing | Single-Stage |  | 0.75 | Standard |  | 112000 | 104000 |  |  | 97100 | 1044 | 92 | 78 | [8 empty] | Federally-Regulated Consumer Product | 12/23/2014 |  | 06/11/2018
Rheem | United Refrigeration, Inc. | TZCGE5048080JLDMA | Natural Gas | Induced Draft | False | True | 1 | False | Down |  | None | Non-Condensing | Single-Stage |  | 0.75 | Standard |  | 80000 | 63000 |  |  | 76500 | 750 | 80 | 78 | [8 empty] | Federally-Regulated Consumer Product | 02/24/2014 |  | 06/11/2018
Rheem | United Refrigeration, Inc. | TZDF-424JK060A | LPG | Induced Draft | True | True | 1 | False | Horizontal |  | None | Non-Condensing | Single-Stage |  | 0.33 | Standard |  | 60000 | 48000 |  |  | 58200 | 435 | 81 | 78 | [8 empty] | Federally-Regulated Consumer Product | 05/26/2015 |  | 06/11/2018
Rheem | United Refrigeration, Inc. | TZ92MSP070B30A | LPG | Induced Draft | False | False | 1 | False | Down |  | None | Condensing | Single-Stage |  | 0.5 | Standard |  | 70000 | 65000 |  |  | 64600 | 737 | 92 | 78 | [8 empty] | Federally-Regulated Consumer Product | 12/23/2014 |  | 06/11/2018
Rheem | Heat Controller | GLUA75-E4C | Natural Gas | Induced Draft | False | False | 1 | False | Up |  | None | Condensing | Single-Stage |  | 0.75 | Standard |  | 75000 | 70000 |  |  | 66000 | 789 | 92.9 | 78 | [8 empty] | Federally-Regulated Consumer Product | 05/05/2014 |  | 06/11/2018
Rheem | United Refrigeration, Inc. | TZ95MSX115D50A | Natural Gas | Induced Draft | True | False | 1 | False | Up |  | None | Condensing | Single-Stage |  | 1 | Standard |  | 112000 | 108000 |  |  | 98800 | 561 | 95 | 78 | [8 empty] | Federally-Regulated Consumer Product | 05/26/2015 |  | 06/11/2018
Rheem | Heat Controller | GTDV60-E3B | Natural Gas | Induced Draft | False | False | 1 | False | Horizontal |  | None | Condensing | Two-Stage Modulating |  | 0.5 | Standard |  | 60000 | 58000 |  |  | 47000 | 287 | 95 | 78 | [8 empty] | Federally-Regulated Consumer Product | 05/05/2014 |  | 06/11/2018
Rheem | Ruud | UKKB-A300*L40E | Natural Gas | Induced Draft | False | True | 3 | False | Horizontal |  | None | Non-Condensing | Two-Stage Modulating |  | 5 | Standard |  | 400000 | 320000 | [6 empty] | 80 | 80 | [6 empty] | Federally-Regulated Commercial & Industrial Equipment | 12/24/2008 |  | 06/11/2018
Rheem | United Refrigeration, Inc. | TZGE-436JL080BX | Natural Gas | Induced Draft | False | True | 1 | False | Horizontal |  | None | Non-Condensing | Single-Stage |  | 0.5 | Standard |  | 80000 | 65000 |  |  | 75000 | 1251 | 81 | 78 | [8 empty] | Federally-Regulated Consumer Product | 12/23/2014 |  | 06/11/2018
Rheem | United Refrigeration, Inc. | TZDF-448JK100A | Natural Gas | Induced Draft | True | True | 1 | False | Horizontal |  | None | Non-Condensing | Single-Stage |  | 0.75 | Standard |  | 100000 | 81000 |  |  | 97800 | 556 | 81 | 78 | [8 empty] | Federally-Regulated Consumer Product | 05/26/2015 |  | 06/11/2018
Rheem | United Refrigeration, Inc. | TZ91UP905TA | Natural Gas | Induced Draft | False | False | 1 | False | Up |  | None | Condensing | Single-Stage |  | 0.75 | Standard |  | 90000 | 84000 |  |  | 82500 | 849 | 93.5 | 78 | [8 empty] | Federally-Regulated Consumer Product | 05/05/2014 |  | 06/11/2018
Rheem | United Refrigeration, Inc. | TZ81UH503T(B,BX) | Natural Gas | Induced Draft | False | False | 1 | False | Up |  | None | Non-Condensing | Single-Stage |  | 0.75 | Standard |  | 50000 | 41000 |  |  | 38000 | 276 | 80 | 78 | [8 empty] | Federally-Regulated Consumer Product | 12/23/2014 |  | 06/11/2018
Rheem | United Refrigeration, Inc. | TZ92MSP070B30A | Natural Gas | Induced Draft | False | False | 1 | False | Horizontal |  | None | Condensing | Single-Stage |  | 0.5 | Standard |  | 70000 | 65000 |  |  | 64600 | 737 | 92 | 78 | [8 empty] | Federally-Regulated Consumer Product | 12/23/2014 |  | 06/11/2018
Rheem | Rheem | RKKB-A150*M25E | Natural Gas | Induced Draft | False | True | 3 | False | Horizontal |  | None | Non-Condensing | Two-Stage Modulating |  | 5 | Standard |  | 250000 | 200000 | [6 empty] | 80 | 80 | [6 empty] | Federally-Regulated Commercial & Industrial Equipment | 12/24/2008 |  | 06/11/2018
Rheem | Heat Controller | GLDH90-E5B | LPG | Induced Draft | False | False | 1 | False | Horizontal |  | None | Condensing | Single-Stage |  | 0.75 | Standard |  | 90000 | 84000 |  |  | 83500 | 832 | 92.4 | 78 | [8 empty] | Federally-Regulated Consumer Product | 05/05/2014 |  | 06/11/2018
Rheem | Ruud | UKNB-A120*L22E | Natural Gas | Induced Draft | False | True | 3 | False | Down |  | None | Non-Condensing | Two-Stage Modulating |  | 2 | Standard |  | 225000 | 180000 | [6 empty] | 80 | 80 | [6 empty] | Federally-Regulated Commercial & Industrial Equipment | 12/24/2008 |  | 06/11/2018
Rheem | United Refrigeration, Inc. | TZ92UP125T(A,X) | LPG | Induced Draft | False | False | 1 | False | Up |  | None | Condensing | Two-Stage Modulating |  | 1 | Standard |  | 120000 | 114000 |  |  | 114000 | 646 | 93.3 | 78 | [8 empty] | Federally-Regulated Consumer Product | 12/23/2014 |  | 06/11/2018
Rheem | United Refrigeration, Inc. | TZ81UH155TA | LPG | Induced Draft | False | False | 1 | False | Horizontal |  | None | Non-Condensing | Single-Stage |  | 0.75 | Standard |  | 150000 | 120000 |  |  | 135000 | 1098 | 80 | 78 | [8 empty] | Federally-Regulated Consumer Product | 12/23/2014 |  | 06/11/2018
Rheem | United Refrigeration, Inc. | TZ95MSX085C50A | LPG | Induced Draft | True | False | 1 | False | Down |  | None | Condensing | Single-Stage |  | 1 | Standard |  | 84000 | 82000 |  |  | 80600 | 757 | 95 | 78 | [8 empty] | Federally-Regulated Consumer Product | 05/26/2015 |  | 06/11/2018
Rheem | United Refrigeration, Inc. | TZ95MSX040B30A | LPG | Induced Draft | True | False | 1 | False | Horizontal |  | None | Condensing | Single-Stage |  | 0.5 | Standard |  | 42000 | 41000 |  |  | 32600 | 247 | 95 | 78 | [8 empty] | Federally-Regulated Consumer Product | 05/26/2015 |  | 06/11/2018
Rheem | United Refrigeration, Inc. | TZ81UH125TA | LPG | Induced Draft | False | False | 1 | False | Horizontal |  | None | Non-Condensing | Single-Stage |  | 0.75 | Standard |  | 125000 | 100000 |  |  | 113000 | 1315 | 80 | 78 | [8 empty] | Federally-Regulated Consumer Product | 12/23/2014 |  | 06/11/2018
Rheem | Rheem | RKMB-A120*L22E | Natural Gas | Induced Draft | False | True | 3 | False | Down |  | None | Non-Condensing | Two-Stage Modulating |  | 2 | Standard |  | 225000 | 180000 | [6 empty] | 80 | 80 | [6 empty] | Federally-Regulated Commercial & Industrial Equipment | 12/24/2008 |  | 06/11/2018
Rheem | United Refrigeration, Inc. | TZ95MSX115D50A | LPG | Induced Draft | True | False | 1 | False | Up |  | None | Condensing | Single-Stage |  | 1 | Standard |  | 112000 | 108000 |  |  | 98800 | 561 | 95 | 78 | [8 empty] | Federally-Regulated Consumer Product | 05/26/2015 |  | 06/11/2018
Rheem | United Refrigeration, Inc. | TZDF-448JK100AX | Natural Gas | Induced Draft | True | True | 1 | False | Down |  | None | Non-Condensing | Single-Stage |  | 0.75 | Standard |  | 100000 | 81000 |  |  | 97800 | 556 | 81 | 78 | [8 empty] | Federally-Regulated Consumer Product | 05/26/2015 |  | 06/11/2018
Rheem | Rheem | RRGG-200100D | Natural Gas | No Match | False | True | 3 | False | Down | No Match | No Match | Non-Condensing | No Match | No Match |  | No Match |  | 200000 | 162000 |  |  | 175711 | 1956 | 79.5 | 78 | 81 | 80 |  |  |  |  | 0 | 6 | Non Federally-Regulated | 08/23/1994 |  | 06/11/2018
Rheem | United Refrigeration, Inc. | TZ95MSP100C50A | Natural Gas | Induced Draft | True | False | 1 | False | Horizontal |  | None | Condensing | Single-Stage |  | 0.75 | Standard |  | 98000 | 95000 |  |  | 96900 | 1149 | 95 | 78 | [8 empty] | Federally-Regulated Consumer Product | 05/26/2015 |  | 06/11/2018
Rheem | Heat Controller | GLUA120-E5B* | Natural Gas | Induced Draft | False | False | 1 | False | Up |  | None | Condensing | Single-Stage |  | 0.75 | Standard |  | 120000 | 113000 |  |  | 116000 | 893 | 93.5 | 78 | [8 empty] | Federally-Regulated Consumer Product | 05/05/2014 |  | 06/11/2018
Rheem | United Refrigeration, Inc. | TZ96MDV115D50A | Natural Gas | Induced Draft | False | False | 1 | False | Up |  | None | Condensing | Two-Stage Modulating |  | 0.75 | Standard |  | 112000 | 109000 |  |  | 95900 | 499 | 96 | 78 | [8 empty] | Federally-Regulated Consumer Product | 12/23/2014 |  | 06/11/2018
Rheem | United Refrigeration, Inc. | TZCGE5036120JLDMA | LPG | Induced Draft | False | True | 1 | False | Horizontal |  | None | Non-Condensing | Single-Stage |  | 0.5 | Standard |  | 120000 | 95000 |  |  | 117000 | 790 | 80 | 78 | [8 empty] | Federally-Regulated Consumer Product | 02/24/2014 |  | 06/11/2018
Rheem | Weatherking | GPF21T400-4 | Natural Gas | No Match | False | True | 3 | False | Down | No Match | No Match | Non-Condensing | No Match | No Match |  | No Match |  | 400000 | 320000 |  |  | 243584 | 4100 |  |  | 80 | 80 |  |  |  |  | 80 | 6 | Federally-Regulated Commercial & Industrial Equipment | 08/23/1994 |  | 06/11/2018
Rheem | United Refrigeration, Inc. | TZ81U(H,HN)754TA | Natural Gas | Induced Draft | False | False | 1 | False | Horizontal |  | None | Non-Condensing | Single-Stage |  | 0.5 | Standard |  | 75000 | 60000 |  |  | 73000 | 1323 | 80 | 78 | [8 empty] | Federally-Regulated Consumer Product | 12/23/2014 |  | 06/11/2018
Rheem | United Refrigeration, Inc. | TZ96MDP115D50A | Natural Gas | Induced Draft | False | False | 1 | False | Horizontal |  | None | Condensing | Two-Stage Modulating |  | 0.75 | Standard |  | 112000 | 109000 |  |  | 94000 | 983 | 96 | 78 | [8 empty] | Federally-Regulated Consumer Product | 12/23/2014 |  | 06/11/2018
Rheem | United Refrigeration, Inc. | TZ95MSP060B30A | LPG | Induced Draft | True | False | 1 | False | Horizontal |  | None | Condensing | Single-Stage |  | 0.5 | Standard |  | 56000 | 54000 |  |  | 47700 | 673 | 95 | 78 | [8 empty] | Federally-Regulated Consumer Product | 05/26/2015 |  | 06/11/2018
Rheem | United Refrigeration, Inc. | TZ96MDV040B30A | Natural Gas | Induced Draft | False | False | 1 | False | Up |  | None | Condensing | Two-Stage Modulating |  | 0.5 | Standard |  | 42000 | 41000 |  |  | 31400 | 202 | 96 | 78 | [8 empty] | Federally-Regulated Consumer Product | 12/23/2014 |  | 06/11/2018
Rheem | Heat Controller | GTUA60-E3B | Natural Gas | Induced Draft | False | False | 1 | False | Up |  | None | Condensing | Two-Stage Modulating |  | 0.5 | Standard |  | 60000 | 58000 |  |  | 46000 | 626 | 95.2 | 78 | [8 empty] | Federally-Regulated Consumer Product | 05/05/2014 |  | 06/11/2018
Rheem | Heat Controller | GTUV75-E3(B,BX) | LPG | Induced Draft | False | False | 1 | False | Up |  | None | Condensing | Two-Stage Modulating |  | 0.5 | Standard |  | 75000 | 73000 |  |  | 62700 | 366 | 95 | 78 | [8 empty] | Federally-Regulated Consumer Product | 05/05/2014 |  | 06/11/2018
Rheem | Rheem | RKKB-A300*M40E | Natural Gas | Induced Draft | False | True | 3 | False | Down |  | None | Non-Condensing | Two-Stage Modulating |  | 7.5 | Standard |  | 400000 | 320000 | [6 empty] | 80 | 80 | [6 empty] | Federally-Regulated Commercial & Industrial Equipment | 12/24/2008 |  | 06/11/2018
Rheem | Rheem | RRGF-200085D | Natural Gas | No Match | False | True | 3 | False | Down | No Match | No Match | Non-Condensing | No Match | No Match |  | No Match |  | 200000 | 162000 |  |  | 175711 | 1956 | 79.5 | 78 | 81 | 80 |  |  |  |  | 0 | 6 | Non Federally-Regulated | 08/23/1994 |  | 06/11/2018
Rheem | Rheem | RRGF-200125C | Natural Gas | No Match | False | True | 3 | False | Down | No Match | No Match | Non-Condensing | No Match | No Match |  | No Match |  | 200000 | 160000 |  |  | 187661 | 2840 | 80.2 | 78 | 80 | 80 |  |  |  |  | 0 | 6 | Non Federally-Regulated | 08/23/1994 |  | 06/11/2018
Rheem | Ruud | RKNB-A090CL22E | Natural Gas | Induced Draft | False | True | 3 | False | Down | None | None | Non-Condensing | Two-Stage Modulating | Single-Speed | 2 | Standard |  | 225000 | 182250 | 3600 | 2400 |  |  |  |  | 81 | 80 |  |  |  |  | 81 | 6 | Federally-Regulated Commercial & Industrial Equipment | 07/22/2003 |  | 06/11/2018
Rheem | Ruud | UKMB-A240*L40E | Natural Gas | Induced Draft | False | True | 3 | False | Horizontal |  | None | Non-Condensing | Two-Stage Modulating |  | 5 | Standard |  | 400000 | 320000 | [6 empty] | 80 | 80 | [6 empty] | Federally-Regulated Commercial & Industrial Equipment | 12/24/2008 |  | 06/11/2018
Rheem | Rheem | RKMB-A150*M25E | Natural Gas | Induced Draft | False | True | 3 | False | Down |  | None | Non-Condensing | Two-Stage Modulating |  | 5 | Standard |  | 250000 | 200000 | [6 empty] | 80 | 80 | [6 empty] | Federally-Regulated Commercial & Industrial Equipment | 12/24/2008 |  | 06/11/2018
Rheem | United Refrigeration, Inc. | TZ95MSX085C50A | Natural Gas | Induced Draft | True | False | 1 | False | Up |  | None | Condensing | Single-Stage |  | 1 | Standard |  | 84000 | 82000 |  |  | 80600 | 757 | 95 | 78 | [8 empty] | Federally-Regulated Consumer Product | 05/26/2015 |  | 06/11/2018
Rheem | United Refrigeration, Inc. | TZCGE3048100JLDMA | Natural Gas | Induced Draft | False | True | 1 | False | Down |  | None | Non-Condensing | Single-Stage |  | 0.5 | Standard |  | 100000 | 80000 |  |  | 95500 | 840 | 80 | 78 | [8 empty] | Federally-Regulated Consumer Product | 12/23/2014 |  | 06/11/2018
Rheem | Rheem | RKNB-A102*M22E | Natural Gas | Induced Draft | False | True | 3 | False | Down |  | None | Non-Condensing | Two-Stage Modulating |  | 3 | Standard |  | 225000 | 180000 | [6 empty] | 80 | 80 | [6 empty] | Federally-Regulated Commercial & Industrial Equipment | 12/24/2008 |  | 06/11/2018
Rheem | Ruud | URGF-200100D | Natural Gas | No Match | False | True | 3 | False | Down | No Match | No Match | Non-Condensing | No Match | No Match |  | No Match |  | 200000 | 162000 |  |  | 175711 | 1956 | 79.5 | 78 | 81 | 80 |  |  |  |  | 0 | 6 | Non Federally-Regulated | 08/23/1994 |  | 06/11/2018
Rheem | Ruud | URGF-200085C | Natural Gas | No Match | False | True | 3 | False | Down | No Match | No Match | Non-Condensing | No Match | No Match |  | No Match |  | 200000 | 162000 |  |  | 175711 | 1956 | 79.5 | 78 | 81 | 80 |  |  |  |  | 0 | 6 | Non Federally-Regulated | 08/23/1994 |  | 06/11/2018
Rheem | Ruud | UKKB-A240*L30E | Natural Gas | Induced Draft | False | True | 3 | False | Down |  | None | Non-Condensing | Two-Stage Modulating |  | 5 | Standard |  | 300000 | 240000 | [6 empty] | 80 | 80 | [6 empty] | Federally-Regulated Commercial & Industrial Equipment | 12/24/2008 |  | 06/11/2018
Rheem | United Refrigeration, Inc. | TZ91UP754TC | LPG | Induced Draft | False | False | 1 | False | Up |  | None | Condensing | Single-Stage |  | 0.5 | Standard |  | 75000 | 72000 |  |  | 64000 | 856 | 95 | 78 | [8 empty] | Federally-Regulated Consumer Product | 05/05/2014 |  | 06/11/2018
Rheem | United Refrigeration, Inc. | TZ91UP105TC | LPG | Induced Draft | False | False | 1 | False | Up |  | None | Condensing | Single-Stage |  | 0.75 | Standard |  | 105000 | 101000 |  |  | 97300 | 1132 | 95 | 78 | [8 empty] | Federally-Regulated Consumer Product | 05/05/2014 |  | 06/11/2018
Rheem | Heat Controller | GLUA75-E4C | LPG | Induced Draft | False | False | 1 | False | Up |  | None | Condensing | Single-Stage |  | 0.75 | Standard |  | 75000 | 70000 |  |  | 66000 | 789 | 92.9 | 78 | [8 empty] | Federally-Regulated Consumer Product | 05/05/2014 |  | 06/11/2018
Rheem | United Refrigeration, Inc. | TZ96MDV040B30A | LPG | Induced Draft | False | False | 1 | False | Horizontal |  | None | Condensing | Two-Stage Modulating |  | 0.5 | Standard |  | 42000 | 41000 |  |  | 31400 | 202 | 96 | 78 | [8 empty] | Federally-Regulated Consumer Product | 12/23/2014 |  | 06/11/2018
Rheem | Heat Controller | GTUV105-E5(B,BX) | LPG | Induced Draft | False | False | 1 | False | Up |  | None | Condensing | Two-Stage Modulating |  | 1 | Standard |  | 105000 | 102000 |  |  | 93300 | 489 | 95 | 78 | [8 empty] | Federally-Regulated Consumer Product | 05/05/2014 |  | 06/11/2018
Rheem | Ruud | RKNB-A090DN22E | Natural Gas | Induced Draft | False | True | 3 | False | Down | None | None | Non-Condensing | Two-Stage Modulating | Single-Speed | 3 | Standard |  | 225000 | 182250 | 3600 | 2400 |  |  |  |  | 81 | 80 |  |  |  |  | 81 | 6 | Federally-Regulated Commercial & Industrial Equipment | 07/22/2003 |  | 06/11/2018
Rheem | Ruud | URGF-250100C | Natural Gas | No Match | False | True | 3 | False | Down | No Match | No Match | Non-Condensing | No Match | No Match |  | No Match |  | 250000 | 202500 |  |  | 250851 | 2519 |  |  | 81 | 80 |  |  |  |  | 81 | 6 | Federally-Regulated Commercial & Industrial Equipment | 08/23/1994 |  | 06/11/2018
Rheem | Heat Controller | GLDB105-E5A | Natural Gas | Induced Draft | False | False | 1 | False | Down |  | None | Condensing | Single-Stage |  | 0.75 | Standard |  | 105000 | 101000 |  |  | 97000 | 1331 | 95 | 78 | [8 empty] | Federally-Regulated Consumer Product | 05/05/2014 |  | 06/11/2018
Rheem | Heat Controller | GLDH60-E3B | Natural Gas | Induced Draft | False | False | 1 | False | Down |  | None | Condensing | Single-Stage |  | 0.5 | Standard |  | 60000 | 56000 |  |  | 50000 | 479 | 92.4 | 78 | [8 empty] | Federally-Regulated Consumer Product | 05/05/2014 |  | 06/11/2018
Rheem | United Refrigeration, Inc. | TZDF-436JK100AX | LPG | Induced Draft | True | True | 1 | False | Horizontal |  | None | Non-Condensing | Single-Stage |  | 0.5 | Standard |  | 100000 | 81000 |  |  | 97800 | 556 | 81 | 78 | [8 empty] | Federally-Regulated Consumer Product | 05/26/2015 |  | 06/11/2018
Rheem | United Refrigeration, Inc. | TZGE-530JL080BX | LPG | Induced Draft | False | True | 1 | False | Horizontal |  | None | Non-Condensing | Single-Stage |  | 0.5 | Standard |  | 80000 | 65000 |  |  | 76000 | 595 | 81 | 78 | [8 empty] | Federally-Regulated Consumer Product | 12/23/2014 |  | 06/11/2018
Rheem | United Refrigeration, Inc. | TZ95MSP100C50A | LPG | Induced Draft | True | False | 1 | False | Horizontal |  | None | Condensing | Single-Stage |  | 0.75 | Standard |  | 98000 | 95000 |  |  | 96900 | 1149 | 95 | 78 | [8 empty] | Federally-Regulated Consumer Product | 05/26/2015 |  | 06/11/2018
Rheem | United Refrigeration, Inc. | TZDF-424JK080AX | LPG | Induced Draft | False | True | 1 | False | Down |  | None | Non-Condensing | Single-Stage |  | 0.25 | Standard |  | 80000 | 62000 |  |  | 78000 | 490 | 80 | 78 | [8 empty] | Federally-Regulated Consumer Product | 02/26/2014 |  | 06/11/2018
Rheem | United Refrigeration, Inc. | TZ92MSP115D50A | Natural Gas | Induced Draft | False | False | 1 | False | Horizontal |  | None | Condensing | Single-Stage |  | 0.75 | Standard |  | 112000 | 104000 |  |  | 97100 | 1044 | 92 | 78 | [8 empty] | Federally-Regulated Consumer Product | 12/23/2014 |  | 06/11/2018
Rheem | Rheem | RRGF-250125D | Natural Gas | No Match | False | True | 3 | False | Down | No Match | No Match | Non-Condensing | No Match | No Match |  | No Match |  | 250000 | 200000 |  |  | 249547 | 3022 |  |  | 80 | 80 |  |  |  |  | 80 | 6 | Federally-Regulated Commercial & Industrial Equipment | 08/23/1994 |  | 06/11/2018
Rheem | Ruud | URGF-300200C | Natural Gas | No Match | False | True | 3 | False | Down | No Match | No Match | Non-Condensing | No Match | No Match |  | No Match |  | 300000 | 238336 |  |  | 238275 | 5301 |  |  | 80 | 80 |  |  |  |  | 80 | 6 | Federally-Regulated Commercial & Industrial Equipment | 03/07/1996 |  | 06/11/2018
Rheem | Ruud | UKKB-A240*L30E | Natural Gas | Induced Draft | False | True | 3 | False | Horizontal |  | None | Non-Condensing | Two-Stage Modulating |  | 5 | Standard |  | 300000 | 240000 | [6 empty] | 80 | 80 | [6 empty] | Federally-Regulated Commercial & Industrial Equipment | 12/24/2008 |  | 06/11/2018
Rheem | Heat Controller | GTUA45-E3B | LPG | Induced Draft | False | False | 1 | False | Up |  | None | Condensing | Two-Stage Modulating |  | 0.5 | Standard |  | 45000 | 43000 |  |  | 43000 | 774 | 95 | 78 | [8 empty] | Federally-Regulated Consumer Product | 12/23/2014 |  | 06/11/2018
Rheem | United Refrigeration, Inc. | TZGE-530JL080B | LPG | Induced Draft | False | True | 1 | False | Down |  | None | Non-Condensing | Single-Stage |  | 0.5 | Standard |  | 80000 | 65000 |  |  | 76000 | 595 | 81 | 78 | [8 empty] | Federally-Regulated Consumer Product | 12/23/2014 |  | 06/11/2018
Rheem | United Refrigeration, Inc. | TZGE-536JL060BX | LPG | Induced Draft | False | True | 1 | False | Horizontal |  | None | Non-Condensing | Single-Stage |  | 0.5 | Standard |  | 60000 | 48000 |  |  | 58000 | 367 | 81 | 78 | [8 empty] | Federally-Regulated Consumer Product | 12/23/2014 |  | 06/11/2018
Rheem | United Refrigeration, Inc. | TZ92MSP085C50A | Natural Gas | Induced Draft | False | False | 1 | False | Up |  | None | Condensing | Single-Stage |  | 0.75 | Standard |  | 84000 | 78000 |  |  | 79600 | 1050 | 92 | 78 | [8 empty] | Federally-Regulated Consumer Product | 12/23/2014 |  | 06/11/2018
Rheem | Ruud | UKMB-A240*L30E | Natural Gas | Induced Draft | False | True | 3 | False | Horizontal |  | None | Non-Condensing | Two-Stage Modulating |  | 5 | Standard |  | 300000 | 240000 | [6 empty] | 80 | 80 | [6 empty] | Federally-Regulated Commercial & Industrial Equipment | 12/24/2008 |  | 06/11/2018
Rheem | United Refrigeration, Inc. | TZGE-536JL100B | Natural Gas | Induced Draft | False | True | 1 | False | Horizontal |  | None | Non-Condensing | Single-Stage |  | 0.5 | Standard |  | 100000 | 81000 |  |  | 95000 | 802 | 81 | 78 | [8 empty] | Federally-Regulated Consumer Product | 12/23/2014 |  | 06/11/2018
Rheem | Weatherking | GPF15T250-4K* | Natural Gas | No Match | False | True | 3 | False | Down | No Match | No Match | Non-Condensing | No Match | No Match |  | No Match |  | 250000 | 200335 |  |  | 245647 | 3794 |  |  | 80.1 | 80 |  |  |  |  | 80.1 | 6 | Federally-Regulated Commercial & Industrial Equipment | 03/07/1996 |  | 06/11/2018
Rheem | United Refrigeration, Inc. | TZ91UP753TB | Natural Gas | Induced Draft | False | False | 1 | False | Up |  | None | Condensing | Single-Stage |  | 0.5 | Standard |  | 75000 | 71000 |  |  | 66000 | 559 | 93.2 | 78 | [8 empty] | Federally-Regulated Consumer Product | 05/05/2014 |  | 06/11/2018
Rheem | Ruud | UKMB-A240*L40E | Natural Gas | Induced Draft | False | True | 3 | False | Down |  | None | Non-Condensing | Two-Stage Modulating |  | 5 | Standard |  | 400000 | 320000 | [6 empty] | 80 | 80 | [6 empty] | Federally-Regulated Commercial & Industrial Equipment | 12/24/2008 |  | 06/11/2018
Rheem | United Refrigeration, Inc. | TZGE-524JL060B | LPG | Induced Draft | False | True | 1 | False | Horizontal |  | None | Non-Condensing | Single-Stage |  | 0.33 | Standard |  | 60000 | 48000 |  |  | 58000 | 371 | 81 | 78 | [8 empty] | Federally-Regulated Consumer Product | 12/23/2014 |  | 06/11/2018
Rheem | United Refrigeration, Inc. | TZ81U(H,HN)105TA | LPG | Induced Draft | False | False | 1 | False | Horizontal |  | None | Non-Condensing | Single-Stage |  | 0.75 | Standard |  | 100000 | 80000 |  |  | 94000 | 1102 | 80 | 78 | [8 empty] | Federally-Regulated Consumer Product | 12/23/2014 |  | 06/11/2018
Rheem | United Refrigeration, Inc. | TZDF-430JK100A | LPG | Induced Draft | False | True | 1 | False | Down |  | None | Non-Condensing | Single-Stage |  | 0.5 | Standard |  | 100000 | 81000 |  |  | 97800 | 556 | 80 | 78 | [8 empty] | Federally-Regulated Consumer Product | 02/26/2014 |  | 06/11/2018
Rheem | United Refrigeration, Inc. | TZGE-542JL100BX | Natural Gas | Induced Draft | False | True | 1 | False | Horizontal |  | None | Non-Condensing | Single-Stage |  | 0.75 | Standard |  | 100000 | 81000 |  |  | 95000 | 743 | 81 | 78 | [8 empty] | Federally-Regulated Consumer Product | 12/23/2014 |  | 06/11/2018
Rheem | Rheem | RKNB-A090**22E | Natural Gas | Induced Draft | False | True | 3 | False | Horizontal |  | None | Non-Condensing | Two-Stage Modulating |  | 2 | Standard |  | 225000 | 180000 | [6 empty] | 80 | 80 | [6 empty] | Federally-Regulated Commercial & Industrial Equipment | 12/24/2008 |  | 06/11/2018
Rheem | Rheem | RKMB-A180*L25E | Natural Gas | Induced Draft | False | True | 3 | False | Down |  | None | Non-Condensing | Two-Stage Modulating |  | 3 | Standard |  | 250000 | 200000 | [6 empty] | 80 | 80 | [6 empty] | Federally-Regulated Commercial & Industrial Equipment | 12/24/2008 |  | 06/11/2018
Rheem | Heat Controller | GMUH100-E4A | LPG | Induced Draft | False | False | 1 | False | Horizontal |  | None | Non-Condensing | Single-Stage |  | 0.5 | Standard |  | 100000 | 80000 |  |  | 93000 | 1304 | 80 | 78 | [8 empty] | Federally-Regulated Consumer Product | 12/23/2014 |  | 06/11/2018
Rheem | Heat Controller | GLDH45-E3B | LPG | Induced Draft | False | False | 1 | False | Horizontal |  | None | Condensing | Single-Stage |  | 0.5 | Standard |  | 45000 | 41000 |  |  | 33000 | 436 | 92 | 78 | [8 empty] | Federally-Regulated Consumer Product | 05/05/2014 |  | 06/11/2018
Rheem | United Refrigeration, Inc. | TZCGE4036120JLDMA | LPG | Induced Draft | False | True | 1 | False | Down |  | None | Non-Condensing | Single-Stage |  | 0.5 | Standard |  | 120000 | 96000 |  |  | 117000 | 790 | 80 | 78 | [8 empty] | Federally-Regulated Consumer Product | 02/24/2014 |  | 06/11/2018
Rheem | Rheem | RKNB-A120*L22E | Natural Gas | Induced Draft | False | True | 3 | False | Horizontal |  | None | Non-Condensing | Two-Stage Modulating |  | 2 | Standard |  | 225000 | 180000 | [6 empty] | 80 | 80 | [6 empty] | Federally-Regulated Commercial & Industrial Equipment | 12/24/2008 |  | 06/11/2018
Rheem | United Refrigeration, Inc. | TZDF-442JK100A | LPG | Induced Draft | True | True | 1 | False | Down |  | None | Non-Condensing | Single-Stage |  | 0.75 | Standard |  | 100000 | 81000 |  |  | 97800 | 556 | 81 | 78 | [8 empty] | Federally-Regulated Consumer Product | 05/26/2015 |  | 06/11/2018
Rheem | United Refrigeration, Inc. | TZ92DH905TA | Natural Gas | Induced Draft | False | False | 1 | False | Down |  | None | Condensing | Two-Stage Modulating |  | 1 | Standard |  | 90000 | 87000 |  |  | 70000 | 497 | 95 | 78 | [8 empty] | Federally-Regulated Consumer Product | 05/05/2014 |  | 06/11/2018
Rheem | Ruud | RKNB-A120DM22E | Natural Gas | Induced Draft | False | True | 3 | False | Down | None | None | Non-Condensing | Two-Stage Modulating | Single-Speed | 3 | Standard |  | 225000 | 182250 | 4800 | 3200 |  |  |  |  | 81 | 80 |  |  |  |  | 81 | 6 | Federally-Regulated Commercial & Industrial Equipment | 07/22/2003 |  | 06/11/2018
Rheem | United Refrigeration, Inc. | TZ95MSP070B30A | LPG | Induced Draft | True | False | 1 | False | Horizontal |  | None | Condensing | Single-Stage |  | 0.5 | Standard |  | 70000 | 68000 |  |  | 64600 | 737 | 95 | 78 | [8 empty] | Federally-Regulated Consumer Product | 05/26/2015 |  | 06/11/2018
Rheem | Heat Controller | GLDH75-E3B | Natural Gas | Induced Draft | False | False | 1 | False | Horizontal |  | None | Condensing | Single-Stage |  | 0.5 | Standard |  | 75000 | 69000 |  |  | 67000 | 589 | 92 | 78 | [8 empty] | Federally-Regulated Consumer Product | 05/05/2014 |  | 06/11/2018
Rheem | Rheem | RRGF-200100D | Natural Gas | No Match | False | True | 3 | False | Down | No Match | No Match | Non-Condensing | No Match | No Match |  | No Match |  | 200000 | 162000 |  |  | 175711 | 1956 | 79.5 | 78 | 81 | 80 |  |  |  |  | 0 | 6 | Non Federally-Regulated | 08/23/1994 |  | 06/11/2018
Rheem | Rheem | RKNB-A120CM22E | Natural Gas | Induced Draft | False | True | 3 | False | Horizontal | None | None | Non-Condensing | Two-Stage Modulating | Single-Speed | 3 | Standard |  | 225000 | 182250 | 4800 | 3200 |  |  |  |  | 81 | 80 |  |  |  |  | 81 | 6 | Federally-Regulated Commercial & Industrial Equipment | 07/22/2003 |  | 06/11/2018
Rheem | Heat Controller | OLFB125-D5*-*** | Oil | Power | True | False | 1 | False | Lowboy |  | None | Non-Condensing | Single-Stage |  | 0.75 | Standard |  | 151000 | 127000 |  |  | 130000 | 1354 | 83 | 78 | [8 empty] | Federally-Regulated Consumer Product | 05/02/2012 |  | 06/11/2018
Rheem | United Refrigeration, Inc. | TZ91DH105TB | LPG | Induced Draft | False | False | 1 | False | Horizontal |  | None | Condensing | Single-Stage |  | 0.75 | Standard |  | 105000 | 101000 |  |  | 97000 | 1331 | 95 | 78 | [8 empty] | Federally-Regulated Consumer Product | 05/05/2014 |  | 06/11/2018
Rheem | Heat Controller | GLUA45-E3B | Natural Gas | Induced Draft | False | False | 1 | False | Up |  | None | Condensing | Single-Stage |  | 0.5 | Standard |  | 45000 | 42000 |  |  | 32400 | 366 | 93.5 | 78 | [8 empty] | Federally-Regulated Consumer Product | 05/05/2014 |  | 06/11/2018
Rheem | United Refrigeration, Inc. | TZ95MSP100C50A | LPG | Induced Draft | True | False | 1 | False | Up |  | None | Condensing | Single-Stage |  | 0.75 | Standard |  | 98000 | 95000 |  |  | 96900 | 1149 | 95 | 78 | [8 empty] | Federally-Regulated Consumer Product | 05/26/2015 |  | 06/11/2018
Rheem | Ruud | URGF-200085D | Natural Gas | No Match | False | True | 3 | False | Down | No Match | No Match | Non-Condensing | No Match | No Match |  | No Match |  | 200000 | 162000 |  |  | 175711 | 1956 | 79.5 | 78 | 81 | 80 |  |  |  |  | 0 | 6 | Non Federally-Regulated | 08/23/1994 |  | 06/11/2018
Rheem | Rheem | RKKB-A102*L22E | Natural Gas | Induced Draft | False | True | 3 | False | Down |  | None | Non-Condensing | Two-Stage Modulating |  | 2 | Standard |  | 225000 | 180000 | [6 empty] | 80 | 80 | [6 empty] | Federally-Regulated Commercial & Industrial Equipment | 12/24/2008 |  | 06/11/2018
Rheem | United Refrigeration, Inc. | TZ91UP603TA | LPG | Induced Draft | False | False | 1 | False | Up |  | None | Condensing | Single-Stage |  | 0.5 | Standard |  | 60000 | 56000 |  |  | 49500 | 490 | 92.5 | 78 | [8 empty] | Federally-Regulated Consumer Product | 05/05/2014 |  | 06/11/2018
Rheem | Ruud | URGF-200125C | Natural Gas | No Match | False | True | 3 | False | Down | No Match | No Match | Non-Condensing | No Match | No Match |  | No Match |  | 200000 | 160000 |  |  | 187661 | 2840 | 80.2 | 78 | 80 | 80 |  |  |  |  | 0 | 6 | Non Federally-Regulated | 08/23/1994 |  | 06/11/2018
Rheem | United Refrigeration, Inc. | TZGE-442JL100B | LPG | Induced Draft | False | True | 1 | False | Down |  | None | Non-Condensing | Single-Stage |  | 0.75 | Standard |  | 100000 | 81000 |  |  | 95000 | 743 | 81 | 78 | [8 empty] | Federally-Regulated Consumer Product | 12/23/2014 |  | 06/11/2018
Rheem | Rheem | RKMB-A180*M35E | Natural Gas | Induced Draft | False | True | 3 | False | Horizontal |  | None | Non-Condensing | Two-Stage Modulating |  | 5 | Standard |  | 350000 | 280000 | [6 empty] | 80 | 80 | [6 empty] | Federally-Regulated Commercial & Industrial Equipment | 12/24/2008 |  | 06/11/2018
Rheem | United Refrigeration, Inc. | TZ92DH105TA | Natural Gas | Induced Draft | False | False | 1 | False | Down |  | None | Condensing | Two-Stage Modulating |  | 1 | Standard |  | 105000 | 101000 |  |  | 95000 | 569 | 95 | 78 | [8 empty] | Federally-Regulated Consumer Product | 05/05/2014 |  | 06/11/2018
Rheem | Rheem | RRGF-400201D | Natural Gas | No Match | False | True | 3 | False | Down | No Match | No Match | Non-Condensing | No Match | No Match |  | No Match |  | 400000 | 320000 |  |  | 243584 | 4100 |  |  | 80 | 80 |  |  |  |  | 80 | 6 | Federally-Regulated Commercial & Industrial Equipment | 08/23/1994 |  | 06/11/2018
Rheem | United Refrigeration, Inc. | TZCGE4060100JLDMA | Natural Gas | Induced Draft | False | True | 1 | False | Down |  | None | Non-Condensing | Single-Stage |  | 1 | Standard |  | 100000 | 80000 |  |  | 96500 | 840 | 80 | 78 | [8 empty] | Federally-Regulated Consumer Product | 02/24/2014 |  | 06/11/2018
Rheem | United Refrigeration, Inc. | TZ92UP125T(A,X) | Natural Gas | Induced Draft | False | False | 1 | False | Up |  | None | Condensing | Two-Stage Modulating |  | 1 | Standard |  | 120000 | 114000 |  |  | 114000 | 646 | 93.3 | 78 | [8 empty] | Federally-Regulated Consumer Product | 12/23/2014 |  | 06/11/2018
Rheem | Rheem | RKMB-A180*L25E | Natural Gas | Induced Draft | False | True | 3 | False | Horizontal |  | None | Non-Condensing | Two-Stage Modulating |  | 3 | Standard |  | 250000 | 200000 | [6 empty] | 80 | 80 | [6 empty] | Federally-Regulated Commercial & Industrial Equipment | 12/24/2008 |  | 06/11/2018
Rheem | Rheem | RKKB-A120*M22E | Natural Gas | Induced Draft | False | True | 3 | False | Horizontal |  | None | Non-Condensing | Two-Stage Modulating |  | 3 | Standard |  | 225000 | 180000 | [6 empty] | 80 | 80 | [6 empty] | Federally-Regulated Commercial & Industrial Equipment | 12/24/2008 |  | 06/11/2018
Rheem | United Refrigeration, Inc. | TZGE-448JL100B | Natural Gas | Induced Draft | False | True | 1 | False | Horizontal |  | None | Non-Condensing | Single-Stage |  | 0.75 | Standard |  | 100000 | 81000 |  |  | 95000 | 679 | 81 | 78 | [8 empty] | Federally-Regulated Consumer Product | 12/23/2014 |  | 06/11/2018
Rheem | United Refrigeration, Inc. | TZ96MDV040B30A | LPG | Induced Draft | False | False | 1 | False | Down |  | None | Condensing | Two-Stage Modulating |  | 0.5 | Standard |  | 42000 | 41000 |  |  | 31400 | 202 | 96 | 78 | [8 empty] | Federally-Regulated Consumer Product | 12/23/2014 |  | 06/11/2018
Rheem | United Refrigeration, Inc. | TZ92DH105TA | LPG | Induced Draft | False | False | 1 | False | Down |  | None | Condensing | Two-Stage Modulating |  | 1 | Standard |  | 105000 | 101000 |  |  | 95000 | 569 | 95 | 78 | [8 empty] | Federally-Regulated Consumer Product | 05/05/2014 |  | 06/11/2018
Rheem | Heat Controller | GMUH75-E4A | LPG | Induced Draft | False | False | 1 | False | Up |  | None | Non-Condensing | Single-Stage |  | 0.5 | Standard |  | 75000 | 60000 |  |  | 73000 | 1323 | 80 | 78 | [8 empty] | Federally-Regulated Consumer Product | 12/23/2014 |  | 06/11/2018
Rheem | United Refrigeration, Inc. | TZCGE4036120JLDMA | Natural Gas | Induced Draft | False | True | 1 | False | Horizontal |  | None | Non-Condensing | Single-Stage |  | 0.5 | Standard |  | 120000 | 96000 |  |  | 117000 | 790 | 80 | 78 | [8 empty] | Federally-Regulated Consumer Product | 02/24/2014 |  | 06/11/2018
Rheem | United Refrigeration, Inc. | TZ91UP603TC | Natural Gas | Induced Draft | False | False | 1 | False | Up |  | None | Condensing | Single-Stage |  | 0.5 | Standard |  | 60000 | 58000 |  |  | 48500 | 589 | 95 | 78 | [8 empty] | Federally-Regulated Consumer Product | 05/05/2014 |  | 06/11/2018
Rheem | United Refrigeration, Inc. | TZ92MSP040B30A | Natural Gas | Induced Draft | False | False | 1 | False | Up |  | None | Condensing | Single-Stage |  | 0.25 | Standard |  | 42000 | 39000 |  |  | 31600 | 512 | 92 | 78 | [8 empty] | Federally-Regulated Consumer Product | 12/23/2014 |  | 06/11/2018
Rheem | United Refrigeration, Inc. | TZGE-560JL100BX | Natural Gas | Induced Draft | False | True | 1 | False | Down |  | None | Non-Condensing | Single-Stage |  | 1 | Standard |  | 100000 | 81000 |  |  | 95000 | 728 | 81 | 78 | [8 empty] | Federally-Regulated Consumer Product | 12/23/2014 |  | 06/11/2018
Rheem | Heat Controller | GLDH60-E3B | Natural Gas | Induced Draft | False | False | 1 | False | Horizontal |  | None | Condensing | Single-Stage |  | 0.5 | Standard |  | 60000 | 56000 |  |  | 50000 | 479 | 92.4 | 78 | [8 empty] | Federally-Regulated Consumer Product | 05/05/2014 |  | 06/11/2018
Rheem | Heat Controller | GTDV60-E3B | Natural Gas | Induced Draft | False | False | 1 | False | Down |  | None | Condensing | Two-Stage Modulating |  | 0.5 | Standard |  | 60000 | 58000 |  |  | 47000 | 287 | 95 | 78 | [8 empty] | Federally-Regulated Consumer Product | 05/05/2014 |  | 06/11/2018
Rheem | United Refrigeration, Inc. | TZGE-460JL100BX | LPG | Induced Draft | False | True | 1 | False | Down |  | None | Non-Condensing | Single-Stage |  | 1 | Standard |  | 100000 | 81000 |  |  | 95000 | 728 | 81 | 78 | [8 empty] | Federally-Regulated Consumer Product | 12/23/2014 |  | 06/11/2018
Rheem | Rheem | RKKB-A102*M22E | Natural Gas | Induced Draft | False | True | 3 | False | Horizontal |  | None | Non-Condensing | Two-Stage Modulating |  | 3 | Standard |  | 225000 | 180000 | [6 empty] | 80 | 80 | [6 empty] | Federally-Regulated Commercial & Industrial Equipment | 12/24/2008 |  | 06/11/2018
Rheem | Weatherking | GPF8.5T200-4 | Natural Gas | No Match | False | True | 3 | False | Down | No Match | No Match | Non-Condensing | No Match | No Match |  | No Match |  | 200000 | 162000 |  |  | 175711 | 1956 | 79.5 | 78 | 81 | 80 |  |  |  |  | 0 | 6 | Non Federally-Regulated | 08/23/1994 |  | 06/11/2018
Rheem | Heat Controller | GLDB60-E3A | Natural Gas | Induced Draft | False | False | 1 | False | Horizontal |  | None | Condensing | Single-Stage |  | 0.5 | Standard |  | 60000 | 58000 |  |  | 48000 | 630 | 95 | 78 | [8 empty] | Federally-Regulated Consumer Product | 05/05/2014 |  | 06/11/2018
Rheem | Ruud | RKNB-A090DL22E | Natural Gas | Induced Draft | False | True | 3 | False | Down | None | None | Non-Condensing | Two-Stage Modulating | Single-Speed | 2 | Standard |  | 225000 | 182250 | 3600 | 2400 |  |  |  |  | 81 | 80 |  |  |  |  | 81 | 6 | Federally-Regulated Commercial & Industrial Equipment | 07/22/2003 |  | 06/11/2018
Rheem | United Refrigeration, Inc. | TZGE-436JL100BX | LPG | Induced Draft | False | True | 1 | False | Horizontal |  | None | Non-Condensing | Single-Stage |  | 0.5 | Standard |  | 100000 | 81000 |  |  | 93000 | 1169 | 81 | 78 | [8 empty] | Federally-Regulated Consumer Product | 12/23/2014 |  | 06/11/2018
Rheem | Amana | LGA100A204A | Natural Gas | No Match | False | True | 3 | False | Down | No Match | No Match | Non-Condensing | No Match | No Match |  | No Match |  | 200000 | 162000 |  |  | 175711 | 1956 | 79.5 | 78 | 81 | 80 |  |  |  |  | 0 | 6 | Non Federally-Regulated | 08/23/1994 |  | 06/11/2018
Rheem | United Refrigeration, Inc. | TZGE-460JL100BX | Natural Gas | Induced Draft | False | True | 1 | False | Horizontal |  | None | Non-Condensing | Single-Stage |  | 1 | Standard |  | 100000 | 81000 |  |  | 95000 | 728 | 81 | 78 | [8 empty] | Federally-Regulated Consumer Product | 12/23/2014 |  | 06/11/2018
Rheem | United Refrigeration, Inc. | TZ91UP753TC | Natural Gas | Induced Draft | False | False | 1 | False | Up |  | None | Condensing | Single-Stage |  | 0.5 | Standard |  | 75000 | 73000 |  |  | 64200 | 909 | 95 | 78 | [8 empty] | Federally-Regulated Consumer Product | 05/05/2014 |  | 06/11/2018
Rheem | United Refrigeration, Inc. | TZGE-560JL100B | LPG | Induced Draft | False | True | 1 | False | Down |  | None | Non-Condensing | Single-Stage |  | 1 | Standard |  | 100000 | 81000 |  |  | 95000 | 728 | 81 | 78 | [8 empty] | Federally-Regulated Consumer Product | 12/23/2014 |  | 06/11/2018
Rheem | United Refrigeration, Inc. | TZ96MDP115D50A | LPG | Induced Draft | False | False | 1 | False | Down |  | None | Condensing | Two-Stage Modulating |  | 0.75 | Standard |  | 112000 | 109000 |  |  | 94000 | 983 | 96 | 78 | [8 empty] | Federally-Regulated Consumer Product | 12/23/2014 |  | 06/11/2018
Rheem | United Refrigeration, Inc. | TZ95MSP070B30A | Natural Gas | Induced Draft | True | False | 1 | False | Up |  | None | Condensing | Single-Stage |  | 0.5 | Standard |  | 70000 | 68000 |  |  | 64600 | 737 | 95 | 78 | [8 empty] | Federally-Regulated Consumer Product | 05/26/2015 |  | 06/11/2018
Rheem | United Refrigeration, Inc. | TZGE-548JL100BX | Natural Gas | Induced Draft | False | True | 1 | False | Horizontal |  | None | Non-Condensing | Single-Stage |  | 0.75 | Standard |  | 100000 | 81000 |  |  | 95000 | 742 | 81 | 78 | [8 empty] | Federally-Regulated Consumer Product | 12/23/2014 |  | 06/11/2018
Rheem | United Refrigeration, Inc. | TZ92DH105TA | Natural Gas | Induced Draft | False | False | 1 | False | Horizontal |  | None | Condensing | Two-Stage Modulating |  | 1 | Standard |  | 105000 | 101000 |  |  | 95000 | 569 | 95 | 78 | [8 empty] | Federally-Regulated Consumer Product | 05/05/2014 |  | 06/11/2018
Rheem | United Refrigeration, Inc. | TZGE-436JL060B | LPG | Induced Draft | False | True | 1 | False | Down |  | None | Non-Condensing | Single-Stage |  | 0.5 | Standard |  | 60000 | 48000 |  |  | 56000 | 908 | 81 | 78 | [8 empty] | Federally-Regulated Consumer Product | 12/23/2014 |  | 06/11/2018
Rheem | United Refrigeration, Inc. | TZ91DH453TB | LPG | Induced Draft | False | False | 1 | False | Horizontal |  | None | Condensing | Single-Stage |  | 0.5 | Standard |  | 45000 | 43000 |  |  | 48000 | 741 | 95 | 78 | [8 empty] | Federally-Regulated Consumer Product | 05/05/2014 |  | 06/11/2018
Rheem | Rheem | RRGG-200075D | Natural Gas | No Match | False | True | 3 | False | Down | No Match | No Match | Non-Condensing | No Match | No Match |  | No Match |  | 200000 | 162000 |  |  | 175711 | 1956 | 79.5 | 78 | 81 | 80 |  |  |  |  | 0 | 6 | Non Federally-Regulated | 08/23/1994 |  | 06/11/2018
Rheem | United Refrigeration, Inc. | TZCGE3036080JLDMA | LPG | Induced Draft | False | True | 1 | False | Down |  | None | Non-Condensing | Single-Stage |  | 0.5 | Standard |  | 80000 | 63000 |  |  | 76500 | 750 | 80 | 78 | [8 empty] | Federally-Regulated Consumer Product | 12/23/2014 |  | 06/11/2018
Rheem | Heat Controller | GLDH75-E4B | Natural Gas | Induced Draft | False | False | 1 | False | Down |  | None | Condensing | Single-Stage |  | 0.75 | Standard |  | 75000 | 70000 |  |  | 66500 | 751 | 92.3 | 78 | [8 empty] | Federally-Regulated Consumer Product | 05/05/2014 |  | 06/11/2018
Rheem | United Refrigeration, Inc. | TZ81U(H,HN)105TA | LPG | Induced Draft | False | False | 1 | False | Up |  | None | Non-Condensing | Single-Stage |  | 0.75 | Standard |  | 100000 | 80000 |  |  | 94000 | 1102 | 80 | 78 | [8 empty] | Federally-Regulated Consumer Product | 12/23/2014 |  | 06/11/2018
Rheem | Heat Controller | GLDH75-E3B | LPG | Induced Draft | False | False | 1 | False | Horizontal |  | None | Condensing | Single-Stage |  | 0.5 | Standard |  | 75000 | 69000 |  |  | 67000 | 589 | 92 | 78 | [8 empty] | Federally-Regulated Consumer Product | 05/05/2014 |  | 06/11/2018
Rheem | Rheem | RKKB-A240*M40E | Natural Gas | Induced Draft | False | True | 3 | False | Horizontal |  | None | Non-Condensing | Two-Stage Modulating |  | 7.5 | Standard |  | 400000 | 320000 | [6 empty] | 80 | 80 | [6 empty] | Federally-Regulated Commercial & Industrial Equipment | 12/24/2008 |  | 06/11/2018
Rheem | Ruud | URGF-201075D | Natural Gas | No Match | False | True | 3 | False | Horizontal | No Match | No Match | Non-Condensing | No Match | No Match |  | No Match |  | 200000 | 160000 |  |  | 173026 | 1932 | 79.5 | 78 | 80 | 80 |  |  |  |  | 0 | 6 | Non Federally-Regulated | 04/20/1993 |  | 06/11/2018
Rheem | United Refrigeration, Inc. | TZDF-424JK060AX | LPG | Induced Draft | True | True | 1 | False | Horizontal |  | None | Non-Condensing | Single-Stage |  | 0.33 | Standard |  | 60000 | 48000 |  |  | 58200 | 435 | 81 | 78 | [8 empty] | Federally-Regulated Consumer Product | 05/26/2015 |  | 06/11/2018
Rheem | United Refrigeration, Inc. | TZCGE4048130JLDMA | LPG | Induced Draft | False | True | 1 | False | Horizontal |  | None | Non-Condensing | Single-Stage |  | 0.5 | Standard |  | 135000 | 108000 |  |  | 116500 | 822 | 80 | 78 | [8 empty] | Federally-Regulated Consumer Product | 02/24/2014 |  | 06/11/2018
Rheem | Ruud | RKNB-A120CL22E | Natural Gas | Induced Draft | False | True | 3 | False | Horizontal | None | None | Non-Condensing | Two-Stage Modulating | Single-Speed | 2 | Standard |  | 225000 | 182250 | 4800 | 3200 |  |  |  |  | 81 | 80 |  |  |  |  | 81 | 6 | Federally-Regulated Commercial & Industrial Equipment | 07/22/2003 |  | 06/11/2018
Rheem | United Refrigeration, Inc. | TZ81UH104TA | Natural Gas | Induced Draft | False | False | 1 | False | Up |  | None | Non-Condensing | Single-Stage |  | 0.5 | Standard |  | 100000 | 80000 |  |  | 93000 | 1304 | 80 | 78 | [8 empty] | Federally-Regulated Consumer Product | 12/23/2014 |  | 06/11/2018
Rheem | United Refrigeration, Inc. | TZCGE3036120JLDMA | LPG | Induced Draft | False | True | 1 | False | Horizontal |  | None | Non-Condensing | Single-Stage |  | 0.5 | Standard |  | 120000 | 95000 |  |  | 117000 | 790 | 80 | 78 | [8 empty] | Federally-Regulated Consumer Product | 12/23/2014 |  | 06/11/2018
Rheem | United Refrigeration, Inc. | TZCGE5036120JLDMA | Natural Gas | Induced Draft | False | True | 1 | False | Down |  | None | Non-Condensing | Single-Stage |  | 0.5 | Standard |  | 120000 | 95000 |  |  | 117000 | 790 | 80 | 78 | [8 empty] | Federally-Regulated Consumer Product | 02/24/2014 |  | 06/11/2018
Rheem | Rheem | RKNB-A090**22E | Natural Gas | Induced Draft | False | True | 3 | False | Down |  | None | Non-Condensing | Two-Stage Modulating |  | 2 | Standard |  | 225000 | 180000 | [6 empty] | 80 | 80 | [6 empty] | Federally-Regulated Commercial & Industrial Equipment | 12/24/2008 |  | 06/11/2018
Rheem | Rheem | RKKB-A090*L22E | Natural Gas | Induced Draft | False | True | 3 | False | Horizontal |  | None | Non-Condensing | Two-Stage Modulating |  | 2 | Standard |  | 225000 | 180000 | [6 empty] | 80 | 80 | [6 empty] | Federally-Regulated Commercial & Industrial Equipment | 12/24/2008 |  | 06/11/2018
Rheem | Heat Controller | GMUH50-EX3A | Natural Gas | Induced Draft | False | False | 1 | False | Horizontal |  | None | Non-Condensing | Single-Stage |  | 0.75 | Standard |  | 50000 | 41000 |  |  | 38000 | 276 | 80 | 78 | [8 empty] | Federally-Regulated Consumer Product | 12/23/2014 |  | 06/11/2018
Rheem | United Refrigeration, Inc. | TZ96MDV060B30A | LPG | Induced Draft | False | False | 1 | False | Up |  | None | Condensing | Two-Stage Modulating |  | 0.5 | Standard |  | 56000 | 55000 |  |  | 47900 | 246 | 96 | 78 | [8 empty] | Federally-Regulated Consumer Product | 12/23/2014 |  | 06/11/2018
Rheem | Weatherking | GPF7.5T201-4 | Natural Gas | No Match | False | True | 3 | False | Horizontal | No Match | No Match | Non-Condensing | No Match | No Match |  | No Match |  | 200000 | 160000 |  |  | 173026 | 1932 | 79.5 | 78 | 80 | 80 |  |  |  |  | 0 | 6 | Non Federally-Regulated | 04/20/1993 |  | 06/11/2018
Rheem | United Refrigeration, Inc. | TZGE-560JL100BX | Natural Gas | Induced Draft | False | True | 1 | False | Horizontal |  | None | Non-Condensing | Single-Stage |  | 1 | Standard |  | 100000 | 81000 |  |  | 95000 | 728 | 81 | 78 | [8 empty] | Federally-Regulated Consumer Product | 12/23/2014 |  | 06/11/2018
Rheem | United Refrigeration, Inc. | TZ96MDP040B30A | LPG | Induced Draft | False | False | 1 | False | Up |  | None | Condensing | Two-Stage Modulating |  | 0.25 | Standard |  | 42000 | 41000 |  |  | 31600 | 512 | 95 | 78 | [8 empty] | Federally-Regulated Consumer Product | 12/23/2014 |  | 06/11/2018
Rheem | Ruud | UKKB-A102*L22E | Natural Gas | Induced Draft | False | True | 3 | False | Horizontal |  | None | Non-Condensing | Two-Stage Modulating |  | 2 | Standard |  | 225000 | 180000 | [6 empty] | 80 | 80 | [6 empty] | Federally-Regulated Commercial & Industrial Equipment | 12/24/2008 |  | 06/11/2018
Rheem | United Refrigeration, Inc. | TZCGE3060100JLDMA | Natural Gas | Induced Draft | False | True | 1 | False | Down |  | None | Non-Condensing | Single-Stage |  | 1 | Standard |  | 100000 | 80000 |  |  | 96500 | 840 | 80 | 78 | [8 empty] | Federally-Regulated Consumer Product | 12/23/2014 |  | 06/11/2018
Rheem | United Refrigeration, Inc. | TZGE-448JL100BX | LPG | Induced Draft | False | True | 1 | False | Down |  | None | Non-Condensing | Single-Stage |  | 0.75 | Standard |  | 100000 | 81000 |  |  | 95000 | 679 | 81 | 78 | [8 empty] | Federally-Regulated Consumer Product | 12/23/2014 |  | 06/11/2018
Rheem | United Refrigeration, Inc. | TZ92DH905TA | LPG | Induced Draft | False | False | 1 | False | Horizontal |  | None | Condensing | Two-Stage Modulating |  | 1 | Standard |  | 90000 | 87000 |  |  | 70000 | 497 | 95 | 78 | [8 empty] | Federally-Regulated Consumer Product | 05/05/2014 |  | 06/11/2018
Rheem Sales Co., Inc. | Rheem Sales Co., Inc. | RGEA13036AJD101AA | LPG | Induced Draft | False | True | 1 | False | Horizontal |  | None | Non-Condensing | Single-Stage |  | 0.5 | Standard |  | 100000 | 81000 |  |  | 93000 | 1169 | 81 | 78 | [8 empty] | Federally-Regulated Consumer Product | 12/23/2014 |  | 06/11/2018
Rheem Sales Co., Inc. | Rheem Sales Co., Inc. | RGEA14030AJD08XAA | LPG | Induced Draft | False | True | 1 | False | Down |  | None | Non-Condensing | Single-Stage |  | 0.5 | Standard |  | 80000 | 65000 |  |  | 75000 | 910 | 81 | 78 | [8 empty] | Federally-Regulated Consumer Product | 12/23/2014 |  | 06/11/2018
Rheem Sales Co., Inc. | Rheem Sales Co., Inc. | SGEA15042AJT101AA | LPG | Induced Draft | False | True | 1 | False | Down |  | None | Non-Condensing | Single-Stage |  | 0.75 | Standard |  | 100000 | 81000 |  |  | 95000 | 743 | 81 | 78 | [8 empty] | Federally-Regulated Consumer Product | 12/23/2014 |  | 06/11/2018
Rheem Sales Co., Inc. | Rheem | R801PA100521ZSB | Natural Gas | Induced Draft | True | False | 1 | False | Down |  | None | Non-Condensing | Single-Stage |  | 0.75 | Standard |  | 100000 | 80000 |  |  | 95000 | 1220 | 80 | 78 | [8 empty] | Federally-Regulated Consumer Product | 09/29/2015 |  | 06/11/2018
Rheem Sales Co., Inc. | DUROGUARD | D802VA100521ZSB | LPG | Induced Draft | True | False | 1 | False | Down |  | None | Non-Condensing | Two-Stage Modulating |  | 1 | Standard |  | 100000 | 82000 |  |  | 93000 | 482 | 80 | 78 | [8 empty] | Federally-Regulated Consumer Product | 09/29/2015 |  | 06/11/2018
Rheem Sales Co., Inc. | Rheem Sales Co., Inc. | S96PA1152524MSA | Natural Gas | Induced Draft | False | False | 1 | False | Down |  | None | Condensing | Two-Stage Modulating |  | 0.75 | Standard |  | 112000 | 109000 |  |  | 94000 | 983 | 96 | 78 | [8 empty] | Federally-Regulated Consumer Product | 12/23/2014 |  | 06/11/2018
Rheem Sales Co., Inc. | Rheem Sales Co., Inc. | RRPL-B048JK10E | LPG | Induced Draft | False | True | 1 | False | Down |  | None | Non-Condensing | Single-Stage |  | 0.75 | Standard |  | 100000 | 77000 |  |  | 97800 | 556 | 80 | 78 | [8 empty] | Federally-Regulated Consumer Product | 09/11/2013 |  | 06/11/2018
Rheem Sales Co., Inc. | Rheem Sales Co., Inc. | RGTK-12(E,N)RAJS | LPG | Induced Draft | False | False | 1 | False | Horizontal |  | None | Condensing | Two-Stage Modulating |  | 0.75 | Standard |  | 120000 | 113000 |  |  | 113000 | 1094 | 92.4 | 78 | [8 empty] | Federally-Regulated Consumer Product | 09/11/2013 |  | 06/11/2018
Rheem Sales Co., Inc. | Rheem Sales Co., Inc. | GF902D120AS60 | Natural Gas | Induced Draft | False | False | 1 | False | Horizontal |  | None | Condensing | Two-Stage Modulating |  | 0.75 | Standard |  | 120000 | 113000 |  |  | 113000 | 1094 | 92.4 | 78 | [8 empty] | Federally-Regulated Consumer Product | 09/11/2013 |  | 06/11/2018
Rheem Sales Co., Inc. | Rheem Sales Co., Inc. | RQPW-B030JK10E | LPG | Induced Draft | False | True | 1 | False | Down |  | None | Non-Condensing | Single-Stage |  | 0.5 | Standard |  | 100000 | 81000 |  |  | 97800 | 556 | 80 | 78 | [8 empty] | Federally-Regulated Consumer Product | 02/26/2014 |  | 06/11/2018
Rheem Sales Co., Inc. | Ruud | R801SA100417MXA | LPG | Induced Draft | True | False | 1 | False | Horizontal |  | None | Non-Condensing | Single-Stage |  | 0.5 | Standard |  | 100000 | 80000 |  |  | 95000 | 1010 | 80 | 78 | [8 empty] | Federally-Regulated Consumer Product | 09/29/2015 |  | 06/11/2018
Rheem Sales Co., Inc. | Rheem Sales Co., Inc. | WGEA13042AJT081AA | Natural Gas | Induced Draft | False | True | 1 | False | Down |  | None | Non-Condensing | Single-Stage |  | 0.75 | Standard |  | 80000 | 65000 |  |  | 76000 | 653 | 81 | 78 | [8 empty] | Federally-Regulated Consumer Product | 12/23/2014 |  | 06/11/2018
Rheem Sales Co., Inc. | Sure | S802VA075421MSA | Natural Gas | Induced Draft | True | False | 1 | False | Horizontal |  | None | Non-Condensing | Two-Stage Modulating |  | 0.75 | Standard |  | 75000 | 61000 |  |  | 75800 | 298 | 80 | 78 | [8 empty] | Federally-Regulated Consumer Product | 09/29/2015 |  | 06/11/2018
Rheem Sales Co., Inc. | Rheem | R802VA125524ZSB | LPG | Induced Draft | True | False | 1 | False | Down |  | None | Non-Condensing | Two-Stage Modulating |  | 1 | Standard |  | 125000 | 102000 |  |  | 111000 | 472 | 80 | 78 | [8 empty] | Federally-Regulated Consumer Product | 09/29/2015 |  | 06/11/2018
Rheem Sales Co., Inc. | Rheem | R801TA075317ZXB | LPG | Induced Draft | True | False | 1 | False | Down |  | None | Non-Condensing | Single-Stage |  | 0.5 | Standard |  | 75000 | 61000 |  |  | 75800 | 623 | 80 | 78 | [8 empty] | Federally-Regulated Consumer Product | 09/29/2015 |  | 06/11/2018
Rheem Sales Co., Inc. | Rheem Sales Co., Inc. | D95TA0401317MSA | Natural Gas | Induced Draft | False | False | 1 | False | Down |  | None | Condensing | Single-Stage |  | 0.5 | Standard |  | 42000 | 41000 |  |  | 32600 | 247 | 95 | 78 | [8 empty] | Federally-Regulated Consumer Product | 08/12/2014 |  | 06/11/2018
Rheem Sales Co., Inc. | Rheem Sales Co., Inc. | W95TA0601317MSA | LPG | Induced Draft | False | False | 1 | False | Horizontal |  | None | Condensing | Single-Stage |  | 0.5 | Standard |  | 56000 | 54000 |  |  | 49000 | 293 | 95 | 78 | [8 empty] | Federally-Regulated Consumer Product | 02/24/2014 |  | 06/11/2018
Rheem Sales Co., Inc. | Rheem Sales Co., Inc. | RGGE-09(E,N)ZCMS | Natural Gas | Induced Draft | False | False | 1 | False | Down |  | None | Condensing | Step Modulating |  | 1 | Standard |  | 90000 | 85000 |  |  | 81000 | 428 | 92.3 | 78 | [8 empty] | Federally-Regulated Consumer Product | 09/11/2013 |  | 06/11/2018
Rheem Sales Co., Inc. | Rheem | RKNL-B240*N30E | LPG | Induced Draft | False | True | 3 | False | Horizontal |  | None | Condensing | Two-Stage Modulating |  | 7.5 | Premium |  | 300000 | 243000 | [6 empty] | 81 | 80 | [6 empty] | Federally-Regulated Commercial & Industrial Equipment | 09/29/2015 |  | 06/11/2018
Rheem Sales Co., Inc. | Rheem Sales Co., Inc. | S95PA0601317MSA | Natural Gas | Induced Draft | False | False | 1 | False | Up |  | None | Condensing | Single-Stage |  | 0.5 | Standard |  | 56000 | 54000 |  |  | 47700 | 673 | 95 | 78 | [8 empty] | Federally-Regulated Consumer Product | 02/24/2014 |  | 06/11/2018
Rheem Sales Co., Inc. | Rheem Sales Co., Inc. | D802VA075417ZXA | LPG | Induced Draft | False | False | 1 | False | Down |  | None | Non-Condensing | Two-Stage Modulating |  | 0.75 | Standard |  | 75000 | 62000 |  |  | 75000 | 376 | 80 | 78 | [8 empty] | Federally-Regulated Consumer Product | 08/12/2014 |  | 06/11/2018
Rheem Sales Co., Inc. | Rheem | RKKL-B180**25E | LPG | Induced Draft | False | True | 3 | False | Horizontal |  | None | Non-Condensing | Single-Stage |  | 3 | Standard |  | 250000 | 203000 | [6 empty] | 81 | 80 | [6 empty] | Federally-Regulated Commercial & Industrial Equipment | 09/29/2015 |  | 06/11/2018
Rheem Sales Co., Inc. | Rheem Sales Co., Inc. | GF902U075CW48 | LPG | Induced Draft | False | False | 1 | False | Up |  | None | Condensing | Two-Stage Modulating |  | 1 | Standard |  | 75000 | 72000 |  |  | 63300 | 999 | 95 | 78 | [8 empty] | Federally-Regulated Consumer Product | 03/28/2014 |  | 06/11/2018
Rheem Sales Co., Inc. | Rheem Sales Co., Inc. | RRNL-B048JK06E | Natural Gas | Induced Draft | False | True | 1 | False | Horizontal |  | None | Non-Condensing | Single-Stage |  | 0.75 | Standard |  | 60000 | 47000 |  |  | 58000 | 479 | 80 | 78 | [8 empty] | Federally-Regulated Consumer Product | 09/11/2013 |  | 06/11/2018
Rheem Sales Co., Inc. | Rheem Sales Co., Inc. | RGPS-12(E,N)ARJR | LPG | Induced Draft | False | False | 1 | False | Up |  | None | Non-Condensing | Single-Stage |  | 0.75 | Standard |  | 125000 | 100000 |  |  | 113000 | 1315 | 80 | 78 | [8 empty] | Federally-Regulated Consumer Product | 12/23/2014 |  | 06/11/2018
Rheem Sales Co., Inc. | Rheem Sales Co., Inc. | RGPS-07(E,N)AMGR | Natural Gas | Induced Draft | False | False | 1 | False | Horizontal |  | None | Non-Condensing | Single-Stage |  | 0.5 | Standard |  | 75000 | 60000 |  |  | 73000 | 1323 | 80 | 78 | [8 empty] | Federally-Regulated Consumer Product | 12/23/2014 |  | 06/11/2018
Rheem Sales Co., Inc. | Ruud | RKNL-B085**22E | Natural Gas | Induced Draft | False | True | 3 | False | Down |  | None | Condensing | Two-Stage Modulating |  | 2 | Standard |  | 225000 | 182000 | [6 empty] | 81 | 80 | [6 empty] | Federally-Regulated Commercial & Industrial Equipment | 09/29/2015 |  | 06/11/2018
Rheem Sales Co., Inc. | Rheem | RKKL-B180**35E | LPG | Induced Draft | False | True | 3 | False | Horizontal |  | None | Non-Condensing | Single-Stage |  | 3 | Standard |  | 350000 | 284000 | [6 empty] | 81 | 80 | [6 empty] | Federally-Regulated Commercial & Industrial Equipment | 09/29/2015 |  | 06/11/2018
Rheem Sales Co., Inc. | Thermal Zone | TZ95MSP070B30A | LPG | Induced Draft | True | False | 1 | False | Down |  | None | Condensing | Single-Stage |  | 0.5 | Standard |  | 70000 | 68000 |  |  | 64600 | 737 | 95 | 78 | [8 empty] | Federally-Regulated Consumer Product | 09/29/2015 |  | 06/11/2018
Rheem Sales Co., Inc. | Rheem Sales Co., Inc. | RGTC-10ERBJS | Natural Gas | Induced Draft | False | False | 1 | False | Down |  | None | Condensing | Single-Stage |  | 0.75 | Standard |  | 105000 | 101000 |  |  | 97000 | 1331 | 95 | 78 | [8 empty] | Federally-Regulated Consumer Product | 03/28/2014 |  | 06/11/2018
Rheem Sales Co., Inc. | Rheem | R801SA050314ZSB | Natural Gas | Induced Draft | True | False | 1 | False | Down |  | None | Non-Condensing | Single-Stage |  | 0.5 | Standard |  | 50000 | 40000 |  |  | 37000 | 657 | 80 | 78 | [8 empty] | Federally-Regulated Consumer Product | 09/29/2015 |  | 06/11/2018
Rheem Sales Co., Inc. | Weatherking | W802VA1005231MSA | Natural Gas | Induced Draft | True | False | 1 | False | Up |  | None | Non-Condensing | Two-Stage Modulating |  | 0.75 | Standard |  | 100000 | 81000 |  |  | 95700 | 311 | 80 | 78 | [8 empty] | Federally-Regulated Consumer Product | 09/29/2015 |  | 06/11/2018
Rheem Sales Co., Inc. | Rheem Sales Co., Inc. | RGPQ-10(E,N)AMER | LPG | Induced Draft | False | False | 1 | False | Up |  | None | Non-Condensing | Two-Stage Modulating |  | 0.75 | Standard |  | 100000 | 81000 |  |  | 92000 | 915 | 80 | 78 | [8 empty] | Federally-Regulated Consumer Product | 12/23/2014 |  | 06/11/2018
Rheem Sales Co., Inc. | Rheem Sales Co., Inc. | RKQN-A048JK08E | LPG | Induced Draft | False | True | 1 | False | Down |  | None | Non-Condensing | Single-Stage |  | 0.75 | Standard |  | 80000 | 63000 |  |  | 76500 | 750 | 80 | 78 | [8 empty] | Federally-Regulated Consumer Product | 02/26/2014 |  | 06/11/2018
Rheem Sales Co., Inc. | Ruud | U802VA125524MXA | Natural Gas | Induced Draft | True | False | 1 | False | Horizontal |  | None | Non-Condensing | Two-Stage Modulating |  | 0.75 | Standard |  | 125000 | 101000 |  |  | 115100 | 354 | 80 | 78 | [8 empty] | Federally-Regulated Consumer Product | 09/29/2015 |  | 06/11/2018
Rheem Sales Co., Inc. | Rheem Sales Co., Inc. | RRPL-B030JK08X | Natural Gas | Induced Draft | False | True | 1 | False | Down |  | None | Non-Condensing | Single-Stage |  | 0.5 | Standard |  | 80000 | 62000 |  |  | 77500 | 600 | 80 | 78 | [8 empty] | Federally-Regulated Consumer Product | 09/11/2013 |  | 06/11/2018
Rheem Sales Co., Inc. | Rheem Sales Co., Inc. | RRPL-B024JK04E | Natural Gas | Induced Draft | False | True | 1 | False | Down |  | None | Non-Condensing | Single-Stage |  | 0.25 | Standard |  | 40000 | 31000 |  |  | 38500 | 364 | 80 | 78 | [8 empty] | Federally-Regulated Consumer Product | 09/11/2013 |  | 06/11/2018
Rheem Sales Co., Inc. | Rheem Sales Co., Inc. | R95TA0601317MSA | LPG | Induced Draft | False | False | 1 | False | Down |  | None | Condensing | Single-Stage |  | 0.5 | Standard |  | 56000 | 54000 |  |  | 49000 | 293 | 95 | 78 | [8 empty] | Federally-Regulated Consumer Product | 02/26/2014 |  | 06/11/2018
Rheem Sales Co., Inc. | Rheem Sales Co., Inc. | RRPL-B024JK04X | Natural Gas | Induced Draft | False | True | 1 | False | Horizontal |  | None | Non-Condensing | Single-Stage |  | 0.25 | Standard |  | 40000 | 31000 |  |  | 38500 | 364 | 80 | 78 | [8 empty] | Federally-Regulated Consumer Product | 09/11/2013 |  | 06/11/2018
Rheem Sales Co., Inc. | Ruud | R801PA050314ZSB | LPG | Induced Draft | True | False | 1 | False | Down |  | None | Non-Condensing | Single-Stage |  | 0.5 | Standard |  | 50000 | 40000 |  |  | 37000 | 657 | 80 | 78 | [8 empty] | Federally-Regulated Consumer Product | 09/29/2015 |  | 06/11/2018
Rheem Sales Co., Inc. | Rheem | R802VA050317MSA | LPG | Induced Draft | True | False | 1 | False | Up |  | None | Non-Condensing | Two-Stage Modulating |  | 0.5 | Standard |  | 50000 | 41000 |  |  | 37700 | 151 | 80 | 78 | [8 empty] | Federally-Regulated Consumer Product | 09/29/2015 |  | 06/11/2018
Rheem Sales Co., Inc. | Ruud | RKKL-B180**25E | LPG | Induced Draft | False | True | 3 | False | Horizontal |  | None | Non-Condensing | Single-Stage |  | 3 | Standard |  | 250000 | 203000 | [6 empty] | 81 | 80 | [6 empty] | Federally-Regulated Commercial & Industrial Equipment | 09/29/2015 |  | 06/11/2018
Rheem Sales Co., Inc. | Rheem Sales Co., Inc. | RKNL-A036JK08E | LPG | Induced Draft | False | True | 1 | False | Horizontal |  | None | Non-Condensing | Single-Stage |  | 0.5 | Standard |  | 80000 | 62000 |  |  | 76500 | 750 | 80 | 78 | [8 empty] | Federally-Regulated Consumer Product | 12/23/2014 |  | 06/11/2018
Rheem Sales Co., Inc. | Rheem Sales Co., Inc. | RRNL-B042JK08X | Natural Gas | Induced Draft | False | True | 1 | False | Horizontal |  | None | Non-Condensing | Single-Stage |  | 0.75 | Standard |  | 80000 | 62000 |  |  | 77500 | 600 | 80 | 78 | [8 empty] | Federally-Regulated Consumer Product | 09/02/2014 |  | 06/11/2018
Rheem Sales Co., Inc. | Rheem Sales Co., Inc. | RGLS-07(E,N)AUER | Natural Gas | Induced Draft | False | False | 1 | False | Down |  | None | Non-Condensing | Single-Stage |  | 0.5 | Standard |  | 75000 | 60000 |  |  | 74000 | 1127 | 80 | 78 | [8 empty] | Federally-Regulated Consumer Product | 09/11/2013 |  | 06/11/2018
Rheem Sales Co., Inc. | Rheem Sales Co., Inc. | RGLQ-12(E,N)ARJR | Natural Gas | Induced Draft | False | False | 1 | False | Down |  | None | Non-Condensing | Two-Stage Modulating |  | 0.75 | Standard |  | 125000 | 102000 |  |  | 107000 | 979 | 80 | 78 | [8 empty] | Federally-Regulated Consumer Product | 09/11/2013 |  | 06/11/2018
Rheem Sales Co., Inc. | Rheem | RKNL-B150**25E | LPG | Induced Draft | False | True | 3 | False | Down |  | None | Condensing | Two-Stage Modulating |  | 3 | Standard |  | 252000 | 204000 | [6 empty] | 81 | 80 | [6 empty] | Federally-Regulated Commercial & Industrial Equipment | 09/29/2015 |  | 06/11/2018
Rheem Sales Co., Inc. | Rheem Sales Co., Inc. | S96VA1152524MSA | Natural Gas | Induced Draft | False | False | 1 | False | Up |  | None | Condensing | Two-Stage Modulating |  | 0.75 | Standard |  | 112000 | 109000 |  |  | 95900 | 499 | 96 | 78 | [8 empty] | Federally-Regulated Consumer Product | 12/23/2014 |  | 06/11/2018
Rheem Sales Co., Inc. | Rheem Sales Co., Inc. | GF951U075AW48 | Natural Gas | Induced Draft | False | False | 1 | False | Up |  | None | Condensing | Single-Stage |  | 0.5 | Standard |  | 75000 | 72000 |  |  | 64000 | 856 | 95 | 78 | [8 empty] | Federally-Regulated Consumer Product | 03/28/2014 |  | 06/11/2018
Rheem Sales Co., Inc. | Rheem Sales Co., Inc. | GF952D090CS60 | Natural Gas | Induced Draft | False | False | 1 | False | Down |  | None | Condensing | Two-Stage Modulating |  | 1 | Standard |  | 90000 | 87000 |  |  | 70000 | 497 | 95 | 78 | [8 empty] | Federally-Regulated Consumer Product | 03/28/2014 |  | 06/11/2018
Rheem Sales Co., Inc. | Rheem | R802VA075421MSA | LPG | Induced Draft | True | False | 1 | False | Horizontal |  | None | Non-Condensing | Two-Stage Modulating |  | 0.75 | Standard |  | 75000 | 61000 |  |  | 75800 | 298 | 80 | 78 | [8 empty] | Federally-Regulated Consumer Product | 09/29/2015 |  | 06/11/2018
Rheem Sales Co., Inc. | Sure | S802VA075421MSA | LPG | Induced Draft | True | False | 1 | False | Up |  | None | Non-Condensing | Two-Stage Modulating |  | 0.75 | Standard |  | 75000 | 61000 |  |  | 75800 | 298 | 80 | 78 | [8 empty] | Federally-Regulated Consumer Product | 09/29/2015 |  | 06/11/2018
Rheem Sales Co., Inc. | Sure | S801TA075421MXA | Natural Gas | Induced Draft | True | False | 1 | False | Up |  | None | Non-Condensing | Single-Stage |  | 0.75 | Standard |  | 75000 | 61000 |  |  | 75800 | 480 | 80 | 78 | [8 empty] | Federally-Regulated Consumer Product | 09/29/2015 |  | 06/11/2018
Rheem Sales Co., Inc. | Weatherking | W802VA100521MXA | Natural Gas | Induced Draft | True | False | 1 | False | Horizontal |  | None | Non-Condensing | Two-Stage Modulating |  | 0.75 | Standard |  | 100000 | 81000 |  |  | 95700 | 311 | 80 | 78 | [8 empty] | Federally-Regulated Consumer Product | 09/29/2015 |  | 06/11/2018
Rheem Sales Co., Inc. | Rheem Sales Co., Inc. | RGEA15024AJT081AA | Natural Gas | Induced Draft | False | True | 1 | False | Down |  | None | Non-Condensing | Single-Stage |  | 0.33 | Standard |  | 80000 | 65000 |  |  | 76000 | 595 | 81 | 78 | [8 empty] | Federally-Regulated Consumer Product | 12/23/2014 |  | 06/11/2018
Rheem Sales Co., Inc. | AAF - McQuay, Inc. DBA Daikin McQuay | MPS005CGJK10E | LPG | Induced Draft | False | True | 1 | False | Horizontal |  | None | Non-Condensing | Single-Stage |  | 1 | Standard |  | 100000 | 80000 |  |  | 96500 | 840 | 80 | 78 | [8 empty] | Federally-Regulated Consumer Product | 12/23/2014 |  | 06/11/2018
Rheem Sales Co., Inc. | AAF - McQuay, Inc. DBA Daikin McQuay | MPS005CGJK13E | LPG | Induced Draft | False | True | 1 | False | Down |  | None | Non-Condensing | Single-Stage |  | 1 | Standard |  | 135000 | 107000 |  |  | 116500 | 914 | 80 | 78 | [8 empty] | Federally-Regulated Consumer Product | 02/24/2014 |  | 06/11/2018
Rheem Sales Co., Inc. | Rheem Sales Co., Inc. | WGEA14036AJD081AA | LPG | Induced Draft | False | True | 1 | False | Down |  | None | Non-Condensing | Single-Stage |  | 0.5 | Standard |  | 80000 | 65000 |  |  | 75000 | 1251 | 81 | 78 | [8 empty] | Federally-Regulated Consumer Product | 12/23/2014 |  | 06/11/2018
Rheem Sales Co., Inc. | Rheem | R801PA100317ZXB | Natural Gas | Induced Draft | True | False | 1 | False | Down |  | None | Non-Condensing | Single-Stage |  | 0.5 | Standard |  | 100000 | 80000 |  |  | 94000 | 1220 | 80 | 78 | [8 empty] | Federally-Regulated Consumer Product | 09/29/2015 |  | 06/11/2018
Rheem Sales Co., Inc. | Rheem Sales Co., Inc. | RGPT-07(E,N)BRQR | LPG | Induced Draft | False | False | 1 | False | Up |  | None | Non-Condensing | Single-Stage |  | 1 | Standard |  | 75000 | 62000 |  |  | 76100 | 476 | 80 | 78 | [8 empty] | Federally-Regulated Consumer Product | 09/11/2013 |  | 06/11/2018
Rheem Sales Co., Inc. | Rheem Sales Co., Inc. | RRNL-B036JK04X | Natural Gas | Induced Draft | False | True | 1 | False | Down |  | None | Non-Condensing | Single-Stage |  | 0.5 | Standard |  | 40000 | 31000 |  |  | 38000 | 470 | 80 | 78 | [8 empty] | Federally-Regulated Consumer Product | 09/11/2013 |  | 06/11/2018
Rheem Sales Co., Inc. | Rheem Sales Co., Inc. | RGEA13030AJD081AA | LPG | Induced Draft | False | True | 1 | False | Down |  | None | Non-Condensing | Single-Stage |  | 0.5 | Standard |  | 80000 | 65000 |  |  | 75000 | 910 | 81 | 78 | [8 empty] | Federally-Regulated Consumer Product | 12/23/2014 |  | 06/11/2018
Rheem Sales Co., Inc. | Weatherking | W802VA075417MSA | Natural Gas | Induced Draft | True | False | 1 | False | Horizontal |  | None | Non-Condensing | Two-Stage Modulating |  | 0.5 | Standard |  | 75000 | 61000 |  |  | 73200 | 506 | 80 | 78 | [8 empty] | Federally-Regulated Consumer Product | 09/29/2015 |  | 06/11/2018
Rheem Sales Co., Inc. | Ruud | R801SA100417MXA | Natural Gas | Induced Draft | True | False | 1 | False | Up |  | None | Non-Condensing | Single-Stage |  | 0.5 | Standard |  | 100000 | 80000 |  |  | 95000 | 1010 | 80 | 78 | [8 empty] | Federally-Regulated Consumer Product | 09/29/2015 |  | 06/11/2018
Rheem Sales Co., Inc. | Weatherking | W801TA075421MSA | LPG | Induced Draft | True | False | 1 | False | Up |  | None | Non-Condensing | Single-Stage |  | 0.75 | Standard |  | 75000 | 61000 |  |  | 75800 | 480 | 80 | 78 | [8 empty] | Federally-Regulated Consumer Product | 09/29/2015 |  | 06/11/2018
Rheem Sales Co., Inc. | Rheem Sales Co., Inc. | R92PA0851521MSA | Natural Gas | Induced Draft | False | False | 1 | False | Down |  | None | Condensing | Single-Stage |  | 0.75 | Standard |  | 84000 | 78000 |  |  | 79600 | 1050 | 92 | 78 | [8 empty] | Federally-Regulated Consumer Product | 02/26/2014 |  | 06/11/2018
Rheem Sales Co., Inc. | Rheem | R802PA050314ZXB | LPG | Induced Draft | True | False | 1 | False | Down |  | None | Non-Condensing | Two-Stage Modulating |  | 0.5 | Standard |  | 50000 | 41000 |  |  | 36000 | 364 | 80 | 78 | [8 empty] | Federally-Regulated Consumer Product | 09/29/2015 |  | 06/11/2018
Rheem Sales Co., Inc. | Rheem Sales Co., Inc. | GF801D120X13S60 | LPG | Induced Draft | False | False | 1 | False | Down |  | None | Non-Condensing | Single-Stage |  | 1 | Standard |  | 125000 | 103000 |  |  | 112900 | 842 | 80 | 78 | [8 empty] | Federally-Regulated Consumer Product | 09/11/2013 |  | 06/11/2018
Rheem Sales Co., Inc. | Rheem Sales Co., Inc. | RGPE-10(E,N)BRMR | Natural Gas | Induced Draft | False | False | 1 | False | Horizontal |  | None | Non-Condensing | Two-Stage Modulating |  | 1 | Standard |  | 100000 | 82000 |  |  | 93000 | 505 | 80 | 78 | [8 empty] | Federally-Regulated Consumer Product | 09/11/2013 |  | 06/11/2018
Rheem Sales Co., Inc. | Rheem Sales Co., Inc. | RGLN-10(E,N)BRJR | LPG | Induced Draft | False | False | 1 | False | Down |  | None | Non-Condensing | Single-Stage |  | 0.75 | Standard |  | 100000 | 80000 |  |  | 95000 | 1220 | 80 | 78 | [8 empty] | Federally-Regulated Consumer Product | 12/23/2014 |  | 06/11/2018
Rheem Sales Co., Inc. | Rheem Sales Co., Inc. | RRNL-B048JK06X | Natural Gas | Induced Draft | False | True | 1 | False | Horizontal |  | None | Non-Condensing | Single-Stage |  | 0.75 | Standard |  | 60000 | 47000 |  |  | 58000 | 479 | 80 | 78 | [8 empty] | Federally-Regulated Consumer Product | 09/11/2013 |  | 06/11/2018
Rheem Sales Co., Inc. | Rheem Sales Co., Inc. | S96VA0702317MSA | LPG | Induced Draft | False | False | 1 | False | Up |  | None | Condensing | Two-Stage Modulating |  | 0.5 | Standard |  | 70000 | 68000 |  |  | 64500 | 263 | 96 | 78 | [8 empty] | Federally-Regulated Consumer Product | 08/12/2014 |  | 06/11/2018
Rheem Sales Co., Inc. | Rheem Sales Co., Inc. | W96PA0402317MSA | Natural Gas | Induced Draft | False | False | 1 | False | Horizontal |  | None | Condensing | Two-Stage Modulating |  | 0.25 | Standard |  | 42000 | 41000 |  |  | 31600 | 512 | 95 | 78 | [8 empty] | Federally-Regulated Consumer Product | 12/23/2014 |  | 06/11/2018
Rheem Sales Co., Inc. | Rheem Sales Co., Inc. | RGLE-10(E,N)BRMR | LPG | Induced Draft | False | False | 1 | False | Down |  | None | Non-Condensing | Two-Stage Modulating |  | 1 | Standard |  | 100000 | 82000 |  |  | 93000 | 482 | 80 | 78 | [8 empty] | Federally-Regulated Consumer Product | 09/11/2013 |  | 06/11/2018
Rheem Sales Co., Inc. | Rheem Sales Co., Inc. | RGLE-07(E,N)BRQR | LPG | Induced Draft | False | False | 1 | False | Down |  | None | Non-Condensing | Two-Stage Modulating |  | 0.75 | Standard |  | 75000 | 62000 |  |  | 75000 | 376 | 80 | 78 | [8 empty] | Federally-Regulated Consumer Product | 09/11/2013 |  | 06/11/2018
Rheem Sales Co., Inc. | Rheem Sales Co., Inc. | RGRS-04EMAES | LPG | Induced Draft | False | False | 1 | False | Up |  | None | Condensing | Single-Stage |  | 0.5 | Standard |  | 45000 | 42000 |  |  | 32400 | 366 | 93.5 | 78 | [8 empty] | Federally-Regulated Consumer Product | 03/28/2014 |  | 06/11/2018
Rheem Sales Co., Inc. | Rheem Sales Co., Inc. | RGEA15042AJT08XAA | Natural Gas | Induced Draft | False | True | 1 | False | Down |  | None | Non-Condensing | Single-Stage |  | 0.75 | Standard |  | 80000 | 65000 |  |  | 76000 | 653 | 81 | 78 | [8 empty] | Federally-Regulated Consumer Product | 12/23/2014 |  | 06/11/2018
Rheem Sales Co., Inc. | Rheem Sales Co., Inc. | R95TA0851521MSA | Natural Gas | Induced Draft | False | False | 1 | False | Up |  | None | Condensing | Single-Stage |  | 1 | Standard |  | 84000 | 82000 |  |  | 80600 | 757 | 95 | 78 | [8 empty] | Federally-Regulated Consumer Product | 02/24/2014 |  | 06/11/2018
Rheem Sales Co., Inc. | Rheem Sales Co., Inc. | RRNL-B024JK08X | LPG | Induced Draft | False | True | 1 | False | Horizontal |  | None | Non-Condensing | Single-Stage |  | 0.25 | Standard |  | 80000 | 62000 |  |  | 78000 | 490 | 80 | 78 | [8 empty] | Federally-Regulated Consumer Product | 09/11/2013 |  | 06/11/2018
Rheem Sales Co., Inc. | DUROGUARD | D802VA075317MXA | LPG | Induced Draft | True | False | 1 | False | Horizontal |  | None | Non-Condensing | Two-Stage Modulating |  | 0.5 | Standard |  | 75000 | 61000 |  |  | 73200 | 506 | 80 | 78 | [8 empty] | Federally-Regulated Consumer Product | 09/29/2015 |  | 06/11/2018
Rheem Sales Co., Inc. | Rheem Sales Co., Inc. | RGEA13036AJD081AA | Natural Gas | Induced Draft | False | True | 1 | False | Horizontal |  | None | Non-Condensing | Single-Stage |  | 0.5 | Standard |  | 80000 | 65000 |  |  | 75000 | 1251 | 81 | 78 | [8 empty] | Federally-Regulated Consumer Product | 12/23/2014 |  | 06/11/2018
Rheem Sales Co., Inc. | Rheem Sales Co., Inc. | R96PA0602317MSA | LPG | Induced Draft | False | False | 1 | False | Up |  | None | Condensing | Two-Stage Modulating |  | 0.5 | Standard |  | 56000 | 54000 |  |  | 45800 | 580 | 96 | 78 | [8 empty] | Federally-Regulated Consumer Product | 02/24/2014 |  | 06/11/2018
Rheem Sales Co., Inc. | Rheem Sales Co., Inc. | RRNL-B036JK04X | LPG | Induced Draft | False | True | 1 | False | Horizontal |  | None | Non-Condensing | Single-Stage |  | 0.5 | Standard |  | 40000 | 31000 |  |  | 38000 | 470 | 80 | 78 | [8 empty] | Federally-Regulated Consumer Product | 09/11/2013 |  | 06/11/2018
Rheem Sales Co., Inc. | Ruud | RKRL-H240**30E | LPG | Induced Draft | False | True | 3 | False | Horizontal |  | None | Non-Condensing | Single-Stage |  | 5 | Premium |  | 300000 | 243000 | [6 empty] | 81 | 80 | [6 empty] | Federally-Regulated Commercial & Industrial Equipment | 09/29/2015 |  | 06/11/2018
Rheem Sales Co., Inc. | Rheem Sales Co., Inc. | D96PA0702317MSA | Natural Gas | Induced Draft | False | False | 1 | False | Up |  | None | Condensing | Two-Stage Modulating |  | 0.5 | Standard |  | 70000 | 68000 |  |  | 62100 | 617 | 96 | 78 | [8 empty] | Federally-Regulated Consumer Product | 11/14/2013 |  | 06/11/2018
Rheem Sales Co., Inc. | Rheem Sales Co., Inc. | RKNL-A036JK08E | Natural Gas | Induced Draft | False | True | 1 | False | Horizontal |  | None | Non-Condensing | Single-Stage |  | 0.5 | Standard |  | 80000 | 62000 |  |  | 76500 | 750 | 80 | 78 | [8 empty] | Federally-Regulated Consumer Product | 12/23/2014 |  | 06/11/2018
Rheem Sales Co., Inc. | Rheem Sales Co., Inc. | RRPL-B030JK10X | Natural Gas | Induced Draft | False | True | 1 | False | Down |  | None | Non-Condensing | Single-Stage |  | 0.5 | Standard |  | 100000 | 77000 |  |  | 97800 | 556 | 80 | 78 | [8 empty] | Federally-Regulated Consumer Product | 09/11/2013 |  | 06/11/2018
Rheem Sales Co., Inc. | Rheem Sales Co., Inc. | WGEA14024AJD06XAA | Natural Gas | Induced Draft | False | True | 1 | False | Horizontal |  | None | Non-Condensing | Single-Stage |  | 0.25 | Standard |  | 60000 | 48000 |  |  | 57000 | 554 | 81 | 78 | [8 empty] | Federally-Regulated Consumer Product | 12/23/2014 |  | 06/11/2018
Rheem Sales Co., Inc. | Rheem Sales Co., Inc. | SGEA14036AJD081AA | Natural Gas | Induced Draft | False | True | 1 | False | Down |  | None | Non-Condensing | Single-Stage |  | 0.5 | Standard |  | 80000 | 65000 |  |  | 75000 | 1251 | 81 | 78 | [8 empty] | Federally-Regulated Consumer Product | 12/23/2014 |  | 06/11/2018
Rheem Sales Co., Inc. | Thermal Zone | TZGE-436JL100CX | Natural Gas | Induced Draft | True | True | 1 | False | Down |  | None | Non-Condensing | Single-Stage |  | 0.5 | Standard |  | 100000 | 81000 |  |  | 93000 | 1169 | 81 | 78 | [8 empty] | Federally-Regulated Consumer Product | 09/29/2015 |  | 06/11/2018
Rheem Sales Co., Inc. | Rheem Sales Co., Inc. | S95TA0701317MSA | LPG | Induced Draft | False | False | 1 | False | Up |  | None | Condensing | Single-Stage |  | 0.5 | Standard |  | 70000 | 68000 |  |  | 65700 | 470 | 95 | 78 | [8 empty] | Federally-Regulated Consumer Product | 02/24/2014 |  | 06/11/2018
Rheem Sales Co., Inc. | Rheem Sales Co., Inc. | RGEA15042AJT081AA | LPG | Induced Draft | False | True | 1 | False | Horizontal |  | None | Non-Condensing | Single-Stage |  | 0.75 | Standard |  | 80000 | 65000 |  |  | 76000 | 653 | 81 | 78 | [8 empty] | Federally-Regulated Consumer Product | 12/23/2014 |  | 06/11/2018
Rheem Sales Co., Inc. | Rheem Sales Co., Inc. | GF951D060AS36 | LPG | Induced Draft | False | False | 1 | False | Horizontal |  | None | Condensing | Single-Stage |  | 0.5 | Standard |  | 60000 | 58000 |  |  | 48000 | 630 | 95 | 78 | [8 empty] | Federally-Regulated Consumer Product | 03/28/2014 |  | 06/11/2018
Rheem Sales Co., Inc. | Rheem Sales Co., Inc. | RRRL-C036JK10X | LPG | Induced Draft | False | True | 1 | False | Horizontal |  | None | Non-Condensing | Single-Stage |  | 0.5 | Standard |  | 100000 | 77000 |  |  | 97800 | 556 | 80 | 78 | [8 empty] | Federally-Regulated Consumer Product | 09/11/2013 |  | 06/11/2018
Rheem Sales Co., Inc. | Rheem Sales Co., Inc. | S802VA100521ZSA | LPG | Induced Draft | False | False | 1 | False | Down |  | None | Non-Condensing | Two-Stage Modulating |  | 1 | Standard |  | 100000 | 82000 |  |  | 93000 | 482 | 80 | 78 | [8 empty] | Federally-Regulated Consumer Product | 08/12/2014 |  | 06/11/2018
Rheem Sales Co., Inc. | Rheem Sales Co., Inc. | WGEA15042AJT101AA | LPG | Induced Draft | False | True | 1 | False | Down |  | None | Non-Condensing | Single-Stage |  | 0.75 | Standard |  | 100000 | 81000 |  |  | 95000 | 743 | 81 | 78 | [8 empty] | Federally-Regulated Consumer Product | 12/23/2014 |  | 06/11/2018
Rheem Sales Co., Inc. | Rheem Sales Co., Inc. | WGEA15036AJT061AA | Natural Gas | Induced Draft | False | True | 1 | False | Down |  | None | Non-Condensing | Single-Stage |  | 0.5 | Standard |  | 60000 | 48000 |  |  | 58000 | 367 | 81 | 78 | [8 empty] | Federally-Regulated Consumer Product | 12/23/2014 |  | 06/11/2018
Rheem Sales Co., Inc. | Weatherking | W801TA075521ZSB | Natural Gas | Induced Draft | True | False | 1 | False | Down |  | None | Non-Condensing | Single-Stage |  | 1 | Standard |  | 75000 | 62000 |  |  | 74800 | 659 | 80 | 78 | [8 empty] | Federally-Regulated Consumer Product | 09/29/2015 |  | 06/11/2018
Rheem Sales Co., Inc. | Rheem Sales Co., Inc. | D95PA0851521MSA | Natural Gas | Induced Draft | False | False | 1 | False | Down |  | None | Condensing | Single-Stage |  | 0.75 | Standard |  | 84000 | 82000 |  |  | 79600 | 1050 | 95 | 78 | [8 empty] | Federally-Regulated Consumer Product | 02/24/2014 |  | 06/11/2018
Rheem Sales Co., Inc. | Thermal Zone | TZ95MSX100C50A | Natural Gas | Induced Draft | True | False | 1 | False | Up |  | None | Condensing | Single-Stage |  | 1 | Standard |  | 98000 | 95000 |  |  | 98000 | 824 | 95 | 78 | [8 empty] | Federally-Regulated Consumer Product | 09/29/2015 |  | 06/11/2018
Rheem Sales Co., Inc. | Sure | S801TA075421MXA | LPG | Induced Draft | True | False | 1 | False | Horizontal |  | None | Non-Condensing | Single-Stage |  | 0.75 | Standard |  | 75000 | 61000 |  |  | 75800 | 480 | 80 | 78 | [8 empty] | Federally-Regulated Consumer Product | 09/29/2015 |  | 06/11/2018
Rheem Sales Co., Inc. | Thermal Zone | TZ80MDV100C50SA | LPG | Induced Draft | True | False | 1 | False | Up |  | None | Non-Condensing | Two-Stage Modulating |  | 0.75 | Standard |  | 100000 | 81000 |  |  | 95700 | 311 | 80 | 78 | [8 empty] | Federally-Regulated Consumer Product | 09/29/2015 |  | 06/11/2018
Rheem Sales Co., Inc. | Rheem Sales Co., Inc. | WGEA15036AJT061AA | Natural Gas | Induced Draft | False | True | 1 | False | Horizontal |  | None | Non-Condensing | Single-Stage |  | 0.5 | Standard |  | 60000 | 48000 |  |  | 58000 | 367 | 81 | 78 | [8 empty] | Federally-Regulated Consumer Product | 12/23/2014 |  | 06/11/2018
Rheem Sales Co., Inc. | Thermal Zone | TZ95MSX085C50A | LPG | Induced Draft | True | False | 1 | False | Up |  | None | Condensing | Single-Stage |  | 1 | Standard |  | 84000 | 82000 |  |  | 80600 | 757 | 95 | 78 | [8 empty] | Federally-Regulated Consumer Product | 09/29/2015 |  | 06/11/2018
Rheem Sales Co., Inc. | Rheem Sales Co., Inc. | R92PA1001521MSA | Natural Gas | Induced Draft | False | False | 1 | False | Up |  | None | Condensing | Single-Stage |  | 0.75 | Standard |  | 98000 | 91000 |  |  | 96900 | 1149 | 92 | 78 | [8 empty] | Federally-Regulated Consumer Product | 02/24/2014 |  | 06/11/2018
Rheem Sales Co., Inc. | Rheem Sales Co., Inc. | RGEA14060AJT10XAA | LPG | Induced Draft | False | True | 1 | False | Down |  | None | Non-Condensing | Single-Stage |  | 1 | Standard |  | 100000 | 81000 |  |  | 95000 | 728 | 81 | 78 | [8 empty] | Federally-Regulated Consumer Product | 12/23/2014 |  | 06/11/2018
Rheem Sales Co., Inc. | Rheem Sales Co., Inc. | RRNL-B048JK08X | LPG | Induced Draft | False | True | 1 | False | Horizontal |  | None | Non-Condensing | Single-Stage |  | 0.75 | Standard |  | 80000 | 62000 |  |  | 77500 | 600 | 80 | 78 | [8 empty] | Federally-Regulated Consumer Product | 09/11/2013 |  | 06/11/2018
Rheem Sales Co., Inc. | Rheem Sales Co., Inc. | GF902D105AS60 | LPG | Induced Draft | False | False | 1 | False | Horizontal |  | None | Condensing | Two-Stage Modulating |  | 0.75 | Standard |  | 105000 | 99000 |  |  | 97000 | 1096 | 92.2 | 78 | [8 empty] | Federally-Regulated Consumer Product | 03/28/2014 |  | 06/11/2018
Rheem Sales Co., Inc. | Rheem Sales Co., Inc. | RGEA13036AJD061AA | Natural Gas | Induced Draft | False | True | 1 | False | Horizontal |  | None | Non-Condensing | Single-Stage |  | 0.5 | Standard |  | 60000 | 48000 |  |  | 56000 | 908 | 81 | 78 | [8 empty] | Federally-Regulated Consumer Product | 12/23/2014 |  | 06/11/2018
Rheem Sales Co., Inc. | Rheem | RKNL-B210*L25E | Natural Gas | Induced Draft | False | True | 3 | False | Down |  | None | Condensing | Two-Stage Modulating |  | 3 | Standard |  | 250000 | 203000 | [6 empty] | 80 | 80 | [6 empty] | Federally-Regulated Commercial & Industrial Equipment | 09/29/2015 |  | 06/11/2018
Rheem Sales Co., Inc. | Rheem Sales Co., Inc. | RGEA15036AJT06XAA | Natural Gas | Induced Draft | False | True | 1 | False | Horizontal |  | None | Non-Condensing | Single-Stage |  | 0.5 | Standard |  | 60000 | 48000 |  |  | 58000 | 367 | 81 | 78 | [8 empty] | Federally-Regulated Consumer Product | 12/23/2014 |  | 06/11/2018
Rheem Sales Co., Inc. | Rheem Sales Co., Inc. | RGEA15024AJT061AA | Natural Gas | Induced Draft | False | True | 1 | False | Horizontal |  | None | Non-Condensing | Single-Stage |  | 0.33 | Standard |  | 60000 | 48000 |  |  | 58000 | 371 | 81 | 78 | [8 empty] | Federally-Regulated Consumer Product | 12/23/2014 |  | 06/11/2018
Rheem Sales Co., Inc. | Rheem Sales Co., Inc. | RRNL-B036JK10X | LPG | Induced Draft | False | True | 1 | False | Horizontal |  | None | Non-Condensing | Single-Stage |  | 0.5 | Standard |  | 100000 | 77000 |  |  | 97800 | 556 | 80 | 78 | [8 empty] | Federally-Regulated Consumer Product | 09/11/2013 |  | 06/11/2018
Rheem Sales Co., Inc. | Rheem Sales Co., Inc. | RGEA14024AJD061AA | Natural Gas | Induced Draft | False | True | 1 | False | Down |  | None | Non-Condensing | Single-Stage |  | 0.25 | Standard |  | 60000 | 48000 |  |  | 57000 | 554 | 81 | 78 | [8 empty] | Federally-Regulated Consumer Product | 12/23/2014 |  | 06/11/2018
Rheem Sales Co., Inc. | Rheem Sales Co., Inc. | R95PA0401317MSA | LPG | Induced Draft | False | False | 1 | False | Down |  | None | Condensing | Single-Stage |  | 0.25 | Standard |  | 42000 | 41000 |  |  | 31600 | 512 | 95 | 78 | [8 empty] | Federally-Regulated Consumer Product | 02/26/2014 |  | 06/11/2018
Rheem Sales Co., Inc. | Rheem Sales Co., Inc. | RRPL-B048JK10X | LPG | Induced Draft | False | True | 1 | False | Down |  | None | Non-Condensing | Single-Stage |  | 0.75 | Standard |  | 100000 | 77000 |  |  | 97800 | 556 | 80 | 78 | [8 empty] | Federally-Regulated Consumer Product | 09/11/2013 |  | 06/11/2018
Rheem Sales Co., Inc. | Rheem Sales Co., Inc. | RGEA14042AJT101AA | LPG | Induced Draft | False | True | 1 | False | Horizontal |  | None | Non-Condensing | Single-Stage |  | 0.75 | Standard |  | 100000 | 81000 |  |  | 95000 | 743 | 81 | 78 | [8 empty] | Federally-Regulated Consumer Product | 12/23/2014 |  | 06/11/2018
Rheem Sales Co., Inc. | Rheem Sales Co., Inc. | SGEA14024AJD06XAA | Natural Gas | Induced Draft | False | True | 1 | False | Horizontal |  | None | Non-Condensing | Single-Stage |  | 0.25 | Standard |  | 60000 | 48000 |  |  | 57000 | 554 | 81 | 78 | [8 empty] | Federally-Regulated Consumer Product | 12/23/2014 |  | 06/11/2018
Rheem Sales Co., Inc. | Rheem Sales Co., Inc. | RRRL-C048JK08X | Natural Gas | Induced Draft | False | True | 1 | False | Down |  | None | Non-Condensing | Single-Stage |  | 0.75 | Standard |  | 80000 | 62000 |  |  | 77500 | 600 | 80 | 78 | [8 empty] | Federally-Regulated Consumer Product | 12/23/2014 |  | 06/11/2018
Rheem Sales Co., Inc. | Rheem Sales Co., Inc. | WGEA15060AJT10XAA | LPG | Induced Draft | False | True | 1 | False | Down |  | None | Non-Condensing | Single-Stage |  | 1 | Standard |  | 100000 | 81000 |  |  | 95000 | 728 | 81 | 78 | [8 empty] | Federally-Regulated Consumer Product | 12/23/2014 |  | 06/11/2018
Rheem Sales Co., Inc. | Rheem Sales Co., Inc. | W95PA1151524MSA | LPG | Induced Draft | False | False | 1 | False | Up |  | None | Condensing | Single-Stage |  | 0.75 | Standard |  | 112000 | 108000 |  |  | 97100 | 1044 | 95 | 78 | [8 empty] | Federally-Regulated Consumer Product | 02/24/2014 |  | 06/11/2018
Rheem Sales Co., Inc. | Rheem | R802VA100521MXA | Natural Gas | Induced Draft | True | False | 1 | False | Horizontal |  | None | Non-Condensing | Two-Stage Modulating |  | 0.75 | Standard |  | 100000 | 81000 |  |  | 95700 | 311 | 80 | 78 | [8 empty] | Federally-Regulated Consumer Product | 09/29/2015 |  | 06/11/2018
Rheem Sales Co., Inc. | Rheem Sales Co., Inc. | RQPW-B048JK10X | LPG | Induced Draft | False | True | 1 | False | Down |  | None | Non-Condensing | Single-Stage |  | 0.75 | Standard |  | 100000 | 81000 |  |  | 97800 | 556 | 80 | 78 | [8 empty] | Federally-Regulated Consumer Product | 02/26/2014 |  | 06/11/2018
Rheem Sales Co., Inc. | Rheem Sales Co., Inc. | RGEA14048AJT081AA | Natural Gas | Induced Draft | False | True | 1 | False | Horizontal |  | None | Non-Condensing | Single-Stage |  | 0.75 | Standard |  | 80000 | 65000 |  |  | 76000 | 593 | 81 | 78 | [8 empty] | Federally-Regulated Consumer Product | 12/23/2014 |  | 06/11/2018
Rheem Sales Co., Inc. | Rheem Sales Co., Inc. | RKQN-A060JK10E | Natural Gas | Induced Draft | False | True | 1 | False | Horizontal |  | None | Non-Condensing | Single-Stage |  | 1 | Standard |  | 100000 | 80000 |  |  | 96500 | 840 | 80 | 78 | [8 empty] | Federally-Regulated Consumer Product | 02/26/2014 |  | 06/11/2018
Rheem Sales Co., Inc. | Rheem Sales Co., Inc. | U96VA0602317MSA | Natural Gas | Induced Draft | False | False | 1 | False | Up |  | None | Condensing | Two-Stage Modulating |  | 0.5 | Standard |  | 56000 | 55000 |  |  | 47900 | 246 | 96 | 78 | [8 empty] | Federally-Regulated Consumer Product | 08/12/2014 |  | 06/11/2018
Rheem Sales Co., Inc. | Rheem | R802PA150524ZSB | LPG | Induced Draft | True | False | 1 | False | Down |  | None | Non-Condensing | Two-Stage Modulating |  | 0.75 | Standard |  | 150000 | 122000 |  |  | 129000 | 1075 | 80 | 78 | [8 empty] | Federally-Regulated Consumer Product | 09/29/2015 |  | 06/11/2018
Rheem Sales Co., Inc. | Rheem Sales Co., Inc. | GF902U105CS60 | Natural Gas | Induced Draft | False | False | 1 | False | Up |  | None | Condensing | Two-Stage Modulating |  | 1 | Standard |  | 105000 | 102000 |  |  | 93300 | 489 | 95 | 78 | [8 empty] | Federally-Regulated Consumer Product | 03/28/2014 |  | 06/11/2018
Rheem Sales Co., Inc. | Rheem Sales Co., Inc. | RGLQ-10(E,N)BRJR | LPG | Induced Draft | False | False | 1 | False | Down |  | None | Non-Condensing | Two-Stage Modulating |  | 0.75 | Standard |  | 100000 | 82000 |  |  | 90000 | 1032 | 80 | 78 | [8 empty] | Federally-Regulated Consumer Product | 09/11/2013 |  | 06/11/2018
Rheem Sales Co., Inc. | Rheem Sales Co., Inc. | RKPL-A042JK08X | Natural Gas | Induced Draft | False | True | 1 | False | Down |  | None | Non-Condensing | Single-Stage |  | 0.5 | Standard |  | 80000 | 62000 |  |  | 76500 | 750 | 80 | 78 | [8 empty] | Federally-Regulated Consumer Product | 09/11/2013 |  | 06/11/2018
Rheem Sales Co., Inc. | Rheem Sales Co., Inc. | D802VA125524ZXA | LPG | Induced Draft | False | False | 1 | False | Down |  | None | Non-Condensing | Two-Stage Modulating |  | 1 | Standard |  | 125000 | 102000 |  |  | 111000 | 472 | 80 | 78 | [8 empty] | Federally-Regulated Consumer Product | 08/12/2014 |  | 06/11/2018
Rheem Sales Co., Inc. | Rheem Sales Co., Inc. | GF902U090CS60 | Natural Gas | Induced Draft | False | False | 1 | False | Up |  | None | Condensing | Two-Stage Modulating |  | 1 | Standard |  | 90000 | 86000 |  |  | 71400 | 626 | 95 | 78 | [8 empty] | Federally-Regulated Consumer Product | 03/28/2014 |  | 06/11/2018
Rheem Sales Co., Inc. | Ruud | U802VA075421ZSB | LPG | Induced Draft | True | False | 1 | False | Down |  | None | Non-Condensing | Two-Stage Modulating |  | 0.75 | Standard |  | 75000 | 62000 |  |  | 75000 | 376 | 80 | 78 | [8 empty] | Federally-Regulated Consumer Product | 09/29/2015 |  | 06/11/2018
Rheem Sales Co., Inc. | Rheem Sales Co., Inc. | RRNL-B042JK06X | Natural Gas | Induced Draft | False | True | 1 | False | Down |  | None | Non-Condensing | Single-Stage |  | 0.75 | Standard |  | 60000 | 47000 |  |  | 58000 | 479 | 80 | 78 | [8 empty] | Federally-Regulated Consumer Product | 09/11/2013 |  | 06/11/2018
Rheem Sales Co., Inc. | Rheem Sales Co., Inc. | RGEA14030AJD081AA | Natural Gas | Induced Draft | False | True | 1 | False | Down |  | None | Non-Condensing | Single-Stage |  | 0.5 | Standard |  | 80000 | 65000 |  |  | 75000 | 910 | 81 | 78 | [8 empty] | Federally-Regulated Consumer Product | 12/23/2014 |  | 06/11/2018
Rheem Sales Co., Inc. | Rheem Sales Co., Inc. | GF952D105CW60 | Natural Gas | Induced Draft | False | False | 1 | False | Horizontal |  | None | Condensing | Two-Stage Modulating |  | 1 | Standard |  | 105000 | 101000 |  |  | 95000 | 569 | 95 | 78 | [8 empty] | Federally-Regulated Consumer Product | 03/28/2014 |  | 06/11/2018
Rheem Sales Co., Inc. | Rheem Sales Co., Inc. | RGLQ-15(E,N)ARJR | LPG | Induced Draft | False | False | 1 | False | Down |  | None | Non-Condensing | Two-Stage Modulating |  | 0.75 | Standard |  | 150000 | 122000 |  |  | 129000 | 1075 | 80 | 78 | [8 empty] | Federally-Regulated Consumer Product | 09/11/2013 |  | 06/11/2018
Rheem Sales Co., Inc. | Weatherking | W801TA075421MSA | Natural Gas | Induced Draft | True | False | 1 | False | Horizontal |  | None | Non-Condensing | Single-Stage |  | 0.75 | Standard |  | 75000 | 61000 |  |  | 75800 | 480 | 80 | 78 | [8 empty] | Federally-Regulated Consumer Product | 09/29/2015 |  | 06/11/2018
Rheem Sales Co., Inc. | Rheem Sales Co., Inc. | RKNL-A036JK08X | Natural Gas | Induced Draft | False | True | 1 | False | Down |  | None | Non-Condensing | Single-Stage |  | 0.5 | Standard |  | 80000 | 62000 |  |  | 76500 | 750 | 80 | 78 | [8 empty] | Federally-Regulated Consumer Product | 09/11/2013 |  | 06/11/2018
Rheem Sales Co., Inc. | Rheem Sales Co., Inc. | SGEA14042AJT101AA | LPG | Induced Draft | False | True | 1 | False | Horizontal |  | None | Non-Condensing | Single-Stage |  | 0.75 | Standard |  | 100000 | 81000 |  |  | 95000 | 743 | 81 | 78 | [8 empty] | Federally-Regulated Consumer Product | 12/23/2014 |  | 06/11/2018
Rheem Sales Co., Inc. | Rheem Sales Co., Inc. | R95PA0701317MSA | Natural Gas | Induced Draft | False | False | 1 | False | Down |  | None | Condensing | Single-Stage |  | 0.5 | Standard |  | 70000 | 68000 |  |  | 64600 | 737 | 95 | 78 | [8 empty] | Federally-Regulated Consumer Product | 02/26/2014 |  | 06/11/2018
Rheem Sales Co., Inc. | Thermal Zone | TZ95MSX040B30A | Natural Gas | Induced Draft | True | False | 1 | False | Down |  | None | Condensing | Single-Stage |  | 0.5 | Standard |  | 42000 | 41000 |  |  | 32600 | 247 | 95 | 78 | [8 empty] | Federally-Regulated Consumer Product | 09/29/2015 |  | 06/11/2018
Rheem Sales Co., Inc. | Rheem Sales Co., Inc. | RRPL-B036JK10X | LPG | Induced Draft | False | True | 1 | False | Horizontal |  | None | Non-Condensing | Single-Stage |  | 0.5 | Standard |  | 100000 | 77000 |  |  | 97800 | 556 | 80 | 78 | [8 empty] | Federally-Regulated Consumer Product | 09/11/2013 |  | 06/11/2018
Rheem Sales Co., Inc. | Rheem Sales Co., Inc. | RRRL-C036JK08X | Natural Gas | Induced Draft | False | True | 1 | False | Down |  | None | Non-Condensing | Single-Stage |  | 0.5 | Standard |  | 80000 | 62000 |  |  | 77500 | 600 | 80 | 78 | [8 empty] | Federally-Regulated Consumer Product | 09/11/2013 |  | 06/11/2018
Rheem Sales Co., Inc. | Rheem Sales Co., Inc. | GF802D100AS36 | LPG | Induced Draft | False | False | 1 | False | Down |  | None | Non-Condensing | Two-Stage Modulating |  | 0.5 | Standard |  | 100000 | 82000 |  |  | 91000 | 988 | 80 | 78 | [8 empty] | Federally-Regulated Consumer Product | 09/11/2013 |  | 06/11/2018
Rheem Sales Co., Inc. | Rheem Sales Co., Inc. | S96PA0602317MSA | Natural Gas | Induced Draft | False | False | 1 | False | Up |  | None | Condensing | Two-Stage Modulating |  | 0.5 | Standard |  | 56000 | 54000 |  |  | 45800 | 580 | 96 | 78 | [8 empty] | Federally-Regulated Consumer Product | 02/24/2014 |  | 06/11/2018
Rheem Sales Co., Inc. | Rheem Sales Co., Inc. | WGEA15030AJT061AA | LPG | Induced Draft | False | True | 1 | False | Down |  | None | Non-Condensing | Single-Stage |  | 0.5 | Standard |  | 60000 | 48000 |  |  | 58000 | 371 | 81 | 78 | [8 empty] | Federally-Regulated Consumer Product | 12/23/2014 |  | 06/11/2018
Rheem Sales Co., Inc. | Rheem | R802VA125524MXA | LPG | Induced Draft | True | False | 1 | False | Horizontal |  | None | Non-Condensing | Two-Stage Modulating |  | 0.75 | Standard |  | 125000 | 101000 |  |  | 115100 | 354 | 80 | 78 | [8 empty] | Federally-Regulated Consumer Product | 09/29/2015 |  | 06/11/2018
Rheem Sales Co., Inc. | Rheem Sales Co., Inc. | SGEA15048AJT10XAA | Natural Gas | Induced Draft | False | True | 1 | False | Horizontal |  | None | Non-Condensing | Single-Stage |  | 0.75 | Standard |  | 100000 | 81000 |  |  | 95000 | 742 | 81 | 78 | [8 empty] | Federally-Regulated Consumer Product | 12/23/2014 |  | 06/11/2018
Rheem Sales Co., Inc. | Rheem | R802VA100521MSA | LPG | Induced Draft | True | False | 1 | False | Up |  | None | Non-Condensing | Two-Stage Modulating |  | 0.75 | Standard |  | 100000 | 81000 |  |  | 95700 | 311 | 80 | 78 | [8 empty] | Federally-Regulated Consumer Product | 09/29/2015 |  | 06/11/2018
Rheem Sales Co., Inc. | Rheem Sales Co., Inc. | W92PA0851521MSA | LPG | Induced Draft | False | False | 1 | False | Up |  | None | Condensing | Single-Stage |  | 0.75 | Standard |  | 84000 | 78000 |  |  | 79600 | 1050 | 92 | 78 | [8 empty] | Federally-Regulated Consumer Product | 02/24/2014 |  | 06/11/2018
Rheem Sales Co., Inc. | Rheem Sales Co., Inc. | R92PA0701317MSA | Natural Gas | Induced Draft | False | False | 1 | False | Horizontal |  | None | Condensing | Single-Stage |  | 0.5 | Standard |  | 70000 | 65000 |  |  | 64600 | 737 | 92 | 78 | [8 empty] | Federally-Regulated Consumer Product | 02/26/2014 |  | 06/11/2018
Rheem Sales Co., Inc. | Rheem Sales Co., Inc. | RRNL-B036JK04E | Natural Gas | Induced Draft | False | True | 1 | False | Down |  | None | Non-Condensing | Single-Stage |  | 0.5 | Standard |  | 40000 | 31000 |  |  | 38000 | 470 | 80 | 78 | [8 empty] | Federally-Regulated Consumer Product | 09/11/2013 |  | 06/11/2018
Rheem Sales Co., Inc. | Rheem | R802VA075317ZSB | LPG | Induced Draft | True | False | 1 | False | Down |  | None | Non-Condensing | Two-Stage Modulating |  | 0.5 | Standard |  | 75000 | 61000 |  |  | 75000 | 346 | 80 | 78 | [8 empty] | Federally-Regulated Consumer Product | 09/29/2015 |  | 06/11/2018
Rheem Sales Co., Inc. | Ruud | R802VA050317MXA | LPG | Induced Draft | True | False | 1 | False | Up |  | None | Non-Condensing | Two-Stage Modulating |  | 0.5 | Standard |  | 50000 | 41000 |  |  | 37700 | 151 | 80 | 78 | [8 empty] | Federally-Regulated Consumer Product | 09/29/2015 |  | 06/11/2018
Rheem Sales Co., Inc. | Rheem Sales Co., Inc. | S95TA1151524MSA | Natural Gas | Induced Draft | False | False | 1 | False | Horizontal |  | None | Condensing | Single-Stage |  | 1 | Standard |  | 112000 | 108000 |  |  | 98800 | 561 | 95 | 78 | [8 empty] | Federally-Regulated Consumer Product | 02/24/2014 |  | 06/11/2018
Rheem Sales Co., Inc. | Rheem Sales Co., Inc. | RGTK-06(E,N)MAES | Natural Gas | Induced Draft | False | False | 1 | False | Horizontal |  | None | Condensing | Two-Stage Modulating |  | 0.5 | Standard |  | 60000 | 57000 |  |  | 47000 | 559 | 93.8 | 78 | [8 empty] | Federally-Regulated Consumer Product | 03/28/2014 |  | 06/11/2018
Rheem Sales Co., Inc. | Thermal Zone | TZ80DDV075B40SA | Natural Gas | Induced Draft | True | False | 1 | False | Down |  | None | Non-Condensing | Two-Stage Modulating |  | 0.75 | Standard |  | 75000 | 62000 |  |  | 75000 | 376 | 80 | 78 | [8 empty] | Federally-Regulated Consumer Product | 09/29/2015 |  | 06/11/2018
Rheem Sales Co., Inc. | Rheem Sales Co., Inc. | W802VA100521ZSA | Natural Gas | Induced Draft | False | False | 1 | False | Down |  | None | Non-Condensing | Two-Stage Modulating |  | 1 | Standard |  | 100000 | 82000 |  |  | 93000 | 482 | 80 | 78 | [8 empty] | Federally-Regulated Consumer Product | 08/12/2014 |  | 06/11/2018
Rheem Sales Co., Inc. | Rheem Sales Co., Inc. | WGEA15036AJT101AA | Natural Gas | Induced Draft | False | True | 1 | False | Down |  | None | Non-Condensing | Single-Stage |  | 0.5 | Standard |  | 100000 | 81000 |  |  | 95000 | 802 | 81 | 78 | [8 empty] | Federally-Regulated Consumer Product | 12/23/2014 |  | 06/11/2018
Rheem Sales Co., Inc. | Rheem Sales Co., Inc. | RGEA13048AJT101AA | LPG | Induced Draft | False | True | 1 | False | Horizontal |  | None | Non-Condensing | Single-Stage |  | 0.75 | Standard |  | 100000 | 81000 |  |  | 95000 | 679 | 81 | 78 | [8 empty] | Federally-Regulated Consumer Product | 12/23/2014 |  | 06/11/2018
Rheem Sales Co., Inc. | Rheem Sales Co., Inc. | SGEA15024AJT081AA | Natural Gas | Induced Draft | False | True | 1 | False | Down |  | None | Non-Condensing | Single-Stage |  | 0.33 | Standard |  | 80000 | 65000 |  |  | 76000 | 595 | 81 | 78 | [8 empty] | Federally-Regulated Consumer Product | 12/23/2014 |  | 06/11/2018
Rheem Sales Co., Inc. | Rheem Sales Co., Inc. | SGEA14024AJD061AA | LPG | Induced Draft | False | True | 1 | False | Horizontal |  | None | Non-Condensing | Single-Stage |  | 0.25 | Standard |  | 60000 | 48000 |  |  | 57000 | 554 | 81 | 78 | [8 empty] | Federally-Regulated Consumer Product | 12/23/2014 |  | 06/11/2018
Rheem Sales Co., Inc. | Rheem Sales Co., Inc. | RGEA15042AJT101AA | LPG | Induced Draft | False | True | 1 | False | Horizontal |  | None | Non-Condensing | Single-Stage |  | 0.75 | Standard |  | 100000 | 81000 |  |  | 95000 | 743 | 81 | 78 | [8 empty] | Federally-Regulated Consumer Product | 12/23/2014 |  | 06/11/2018
Rheem Sales Co., Inc. | DUROGUARD | D802VA100521ZSB | Natural Gas | Induced Draft | True | False | 1 | False | Down |  | None | Non-Condensing | Two-Stage Modulating |  | 1 | Standard |  | 100000 | 82000 |  |  | 93000 | 482 | 80 | 78 | [8 empty] | Federally-Regulated Consumer Product | 09/29/2015 |  | 06/11/2018
Rheem Sales Co., Inc. | Thermal Zone | TZGE-424JL060CX | Natural Gas | Induced Draft | True | True | 1 | False | Down |  | None | Non-Condensing | Single-Stage |  | 0.25 | Standard |  | 60000 | 48000 |  |  | 57000 | 554 | 81 | 78 | [8 empty] | Federally-Regulated Consumer Product | 09/29/2015 |  | 06/11/2018
Rheem Sales Co., Inc. | Ruud | R801PA075417ZXB | Natural Gas | Induced Draft | True | False | 1 | False | Down |  | None | Non-Condensing | Single-Stage |  | 0.75 | Standard |  | 75000 | 60000 |  |  | 73000 | 1277 | 80 | 78 | [8 empty] | Federally-Regulated Consumer Product | 09/29/2015 |  | 06/11/2018
Rheem Sales Co., Inc. | Rheem Sales Co., Inc. | RRNL-B036JK06E | Natural Gas | Induced Draft | False | True | 1 | False | Down |  | None | Non-Condensing | Single-Stage |  | 0.5 | Standard |  | 60000 | 47000 |  |  | 58000 | 476 | 80 | 78 | [8 empty] | Federally-Regulated Consumer Product | 09/11/2013 |  | 06/11/2018
Rheem Sales Co., Inc. | Ruud | RKNL-B180*M35E | Natural Gas | Induced Draft | False | True | 3 | False | Horizontal |  | None | Condensing | Two-Stage Modulating |  | 5 | Premium |  | 350000 | 284000 | [6 empty] | 80 | 80 | [6 empty] | Federally-Regulated Commercial & Industrial Equipment | 09/29/2015 |  | 06/11/2018
Rheem Sales Co., Inc. | Rheem Sales Co., Inc. | RGTC-06EMAES | Natural Gas | Induced Draft | False | False | 1 | False | Down |  | None | Condensing | Single-Stage |  | 0.5 | Standard |  | 60000 | 58000 |  |  | 48000 | 630 | 95 | 78 | [8 empty] | Federally-Regulated Consumer Product | 03/28/2014 |  | 06/11/2018
Rheem Sales Co., Inc. | Rheem Sales Co., Inc. | R96PA1152524MSA | LPG | Induced Draft | False | False | 1 | False | Up |  | None | Condensing | Two-Stage Modulating |  | 0.75 | Standard |  | 112000 | 109000 |  |  | 94000 | 983 | 96 | 78 | [8 empty] | Federally-Regulated Consumer Product | 12/23/2014 |  | 06/11/2018
Rheem Sales Co., Inc. | Rheem | R802VA075317ZSB | Natural Gas | Induced Draft | True | False | 1 | False | Down |  | None | Non-Condensing | Two-Stage Modulating |  | 0.5 | Standard |  | 75000 | 61000 |  |  | 75000 | 346 | 80 | 78 | [8 empty] | Federally-Regulated Consumer Product | 09/29/2015 |  | 06/11/2018
Rheem Sales Co., Inc. | Rheem Sales Co., Inc. | R95TA0701317MSA | LPG | Induced Draft | False | False | 1 | False | Down |  | None | Condensing | Single-Stage |  | 0.5 | Standard |  | 70000 | 68000 |  |  | 65700 | 470 | 95 | 78 | [8 empty] | Federally-Regulated Consumer Product | 02/26/2014 |  | 06/11/2018
Rheem Sales Co., Inc. | Rheem Sales Co., Inc. | GF801D100AW48 | LPG | Induced Draft | False | False | 1 | False | Down |  | None | Non-Condensing | Single-Stage |  | 0.5 | Standard |  | 100000 | 80000 |  |  | 95600 | 1220 | 80 | 78 | [8 empty] | Federally-Regulated Consumer Product | 09/11/2013 |  | 06/11/2018
Rheem Sales Co., Inc. | Rheem Sales Co., Inc. | R96PA0702317MSA | LPG | Induced Draft | False | False | 1 | False | Up |  | None | Condensing | Two-Stage Modulating |  | 0.5 | Standard |  | 70000 | 68000 |  |  | 62100 | 617 | 96 | 78 | [8 empty] | Federally-Regulated Consumer Product | 11/13/2013 |  | 06/11/2018
Rheem Sales Co., Inc. | Rheem Sales Co., Inc. | SGEA15042AJT10XAA | LPG | Induced Draft | False | True | 1 | False | Horizontal |  | None | Non-Condensing | Single-Stage |  | 0.75 | Standard |  | 100000 | 81000 |  |  | 95000 | 743 | 81 | 78 | [8 empty] | Federally-Regulated Consumer Product | 12/23/2014 |  | 06/11/2018
Rheem Sales Co., Inc. | Rheem Sales Co., Inc. | RGTC-10ERBJS | Natural Gas | Induced Draft | False | False | 1 | False | Horizontal |  | None | Condensing | Single-Stage |  | 0.75 | Standard |  | 105000 | 101000 |  |  | 97000 | 1331 | 95 | 78 | [8 empty] | Federally-Regulated Consumer Product | 03/28/2014 |  | 06/11/2018
Rheem Sales Co., Inc. | Rheem Sales Co., Inc. | SGEA14030AJD081AA | Natural Gas | Induced Draft | False | True | 1 | False | Horizontal |  | None | Non-Condensing | Single-Stage |  | 0.5 | Standard |  | 80000 | 65000 |  |  | 75000 | 910 | 81 | 78 | [8 empty] | Federally-Regulated Consumer Product | 12/23/2014 |  | 06/11/2018
Rheem Sales Co., Inc. | Rheem Sales Co., Inc. | RGEA14048AJT081AA | LPG | Induced Draft | False | True | 1 | False | Horizontal |  | None | Non-Condensing | Single-Stage |  | 0.75 | Standard |  | 80000 | 65000 |  |  | 76000 | 593 | 81 | 78 | [8 empty] | Federally-Regulated Consumer Product | 12/23/2014 |  | 06/11/2018
Rheem Sales Co., Inc. | Rheem Sales Co., Inc. | RRPL-B036JK04X | Natural Gas | Induced Draft | False | True | 1 | False | Horizontal |  | None | Non-Condensing | Single-Stage |  | 0.5 | Standard |  | 40000 | 31000 |  |  | 38000 | 470 | 80 | 78 | [8 empty] | Federally-Regulated Consumer Product | 09/11/2013 |  | 06/11/2018
Rheem Sales Co., Inc. | Rheem Sales Co., Inc. | WGEA13042AJT101AA | LPG | Induced Draft | False | True | 1 | False | Down |  | None | Non-Condensing | Single-Stage |  | 0.75 | Standard |  | 100000 | 81000 |  |  | 95000 | 743 | 81 | 78 | [8 empty] | Federally-Regulated Consumer Product | 12/23/2014 |  | 06/11/2018
Rheem Sales Co., Inc. | Rheem Sales Co., Inc. | RRNL-B024JK08E | Natural Gas | Induced Draft | False | True | 1 | False | Down |  | None | Non-Condensing | Single-Stage |  | 0.25 | Standard |  | 80000 | 62000 |  |  | 78000 | 490 | 80 | 78 | [8 empty] | Federally-Regulated Consumer Product | 09/11/2013 |  | 06/11/2018
Rheem Sales Co., Inc. | Sure | S802VA050317MXA | LPG | Induced Draft | True | False | 1 | False | Horizontal |  | None | Non-Condensing | Two-Stage Modulating |  | 0.5 | Standard |  | 50000 | 41000 |  |  | 37700 | 151 | 80 | 78 | [8 empty] | Federally-Regulated Consumer Product | 09/29/2015 |  | 06/11/2018
Rheem Sales Co., Inc. | Rheem Sales Co., Inc. | RRRL-C024JK06X | Natural Gas | Induced Draft | False | True | 1 | False | Horizontal |  | None | Non-Condensing | Single-Stage |  | 0.25 | Standard |  | 60000 | 47000 |  |  | 58200 | 435 | 80 | 78 | [8 empty] | Federally-Regulated Consumer Product | 09/11/2013 |  | 06/11/2018
Rheem Sales Co., Inc. | Rheem Sales Co., Inc. | R802VA100521ZXA | Natural Gas | Induced Draft | False | False | 1 | False | Down |  | None | Non-Condensing | Two-Stage Modulating |  | 1 | Standard |  | 100000 | 82000 |  |  | 93000 | 482 | 80 | 78 | [8 empty] | Federally-Regulated Consumer Product | 08/12/2014 |  | 06/11/2018
Rheem Sales Co., Inc. | Rheem Sales Co., Inc. | GF801U050X13S36 | Natural Gas | Induced Draft | False | False | 1 | False | Horizontal |  | None | Non-Condensing | Single-Stage |  | 0.75 | Standard |  | 50000 | 41000 |  |  | 38000 | 276 | 80 | 78 | [8 empty] | Federally-Regulated Consumer Product | 12/23/2014 |  | 06/11/2018
Rheem Sales Co., Inc. | Rheem Sales Co., Inc. | SGEA15042AJT101AA | LPG | Induced Draft | False | True | 1 | False | Horizontal |  | None | Non-Condensing | Single-Stage |  | 0.75 | Standard |  | 100000 | 81000 |  |  | 95000 | 743 | 81 | 78 | [8 empty] | Federally-Regulated Consumer Product | 12/23/2014 |  | 06/11/2018
Rheem Sales Co., Inc. | AAF - McQuay, Inc. DBA Daikin McQuay | MPSH04CGJK10E | Natural Gas | Induced Draft | False | True | 1 | False | Down |  | None | Non-Condensing | Single-Stage |  | 0.75 | Standard |  | 100000 | 80000 |  |  | 95500 | 840 | 80 | 78 | [8 empty] | Federally-Regulated Consumer Product | 02/24/2014 |  | 06/11/2018
Rheem Sales Co., Inc. | Rheem Sales Co., Inc. | SGEA14024AJD041AA | Natural Gas | Induced Draft | False | True | 1 | False | Down |  | None | Non-Condensing | Single-Stage |  | 0.25 | Standard |  | 40000 | 32000 |  |  | 37000 | 565 | 81 | 78 | [8 empty] | Federally-Regulated Consumer Product | 12/23/2014 |  | 06/11/2018
Rheem Sales Co., Inc. | Ruud | R801PA125524ZXB | LPG | Induced Draft | True | False | 1 | False | Down |  | None | Non-Condensing | Single-Stage |  | 0.75 | Standard |  | 125000 | 100000 |  |  | 112000 | 1469 | 80 | 78 | [8 empty] | Federally-Regulated Consumer Product | 09/29/2015 |  | 06/11/2018
Rheem Sales Co., Inc. | Ruud | R801PA125524ZXB | Natural Gas | Induced Draft | True | False | 1 | False | Down |  | None | Non-Condensing | Single-Stage |  | 0.75 | Standard |  | 125000 | 100000 |  |  | 112000 | 1469 | 80 | 78 | [8 empty] | Federally-Regulated Consumer Product | 09/29/2015 |  | 06/11/2018
Rheem Sales Co., Inc. | DUROGUARD | D802VA050317MSA | LPG | Induced Draft | True | False | 1 | False | Horizontal |  | None | Non-Condensing | Two-Stage Modulating |  | 0.5 | Standard |  | 50000 | 41000 |  |  | 37700 | 151 | 80 | 78 | [8 empty] | Federally-Regulated Consumer Product | 09/29/2015 |  | 06/11/2018
Rheem Sales Co., Inc. | Rheem Sales Co., Inc. | RRRL-C049JK10X | Natural Gas | Induced Draft | False | True | 1 | False | Horizontal |  | None | Non-Condensing | Single-Stage |  | 0.75 | Standard |  | 100000 | 77000 |  |  | 97800 | 556 | 80 | 78 | [8 empty] | Federally-Regulated Consumer Product | 05/08/2014 |  | 06/11/2018
Rheem Sales Co., Inc. | Rheem | RKNL-B180*L25E | LPG | Induced Draft | False | True | 3 | False | Down |  | None | Condensing | Two-Stage Modulating |  | 3 | Standard |  | 250000 | 203000 | [6 empty] | 80 | 80 | [6 empty] | Federally-Regulated Commercial & Industrial Equipment | 09/29/2015 |  | 06/11/2018
Rheem Sales Co., Inc. | Rheem | RKNL-B240*M30E | LPG | Induced Draft | False | True | 3 | False | Horizontal |  | None | Condensing | Two-Stage Modulating |  | 7.5 | Premium |  | 300000 | 243000 | [6 empty] | 81 | 80 | [6 empty] | Federally-Regulated Commercial & Industrial Equipment | 09/29/2015 |  | 06/11/2018
Rheem Sales Co., Inc. | Rheem Sales Co., Inc. | WGEA15036AJT10XAA | Natural Gas | Induced Draft | False | True | 1 | False | Down |  | None | Non-Condensing | Single-Stage |  | 0.5 | Standard |  | 100000 | 81000 |  |  | 95000 | 802 | 81 | 78 | [8 empty] | Federally-Regulated Consumer Product | 12/23/2014 |  | 06/11/2018
Rheem Sales Co., Inc. | Rheem Sales Co., Inc. | RRPL-B024JK08X | LPG | Induced Draft | False | True | 1 | False | Horizontal |  | None | Non-Condensing | Single-Stage |  | 0.25 | Standard |  | 80000 | 62000 |  |  | 78000 | 490 | 80 | 78 | [8 empty] | Federally-Regulated Consumer Product | 09/11/2013 |  | 06/11/2018
Rheem Sales Co., Inc. | Rheem Sales Co., Inc. | SGEA15024AJT06XAA | LPG | Induced Draft | False | True | 1 | False | Horizontal |  | None | Non-Condensing | Single-Stage |  | 0.33 | Standard |  | 60000 | 48000 |  |  | 58000 | 371 | 81 | 78 | [8 empty] | Federally-Regulated Consumer Product | 12/23/2014 |  | 06/11/2018
Rheem Sales Co., Inc. | Rheem Sales Co., Inc. | WGEA15048AJT10XAA | Natural Gas | Induced Draft | False | True | 1 | False | Horizontal |  | None | Non-Condensing | Single-Stage |  | 0.75 | Standard |  | 100000 | 81000 |  |  | 95000 | 742 | 81 | 78 | [8 empty] | Federally-Regulated Consumer Product | 12/23/2014 |  | 06/11/2018
Rheem Sales Co., Inc. | Rheem Sales Co., Inc. | RKPL-A036JK08X | LPG | Induced Draft | False | True | 1 | False | Horizontal |  | None | Non-Condensing | Single-Stage |  | 0.5 | Standard |  | 80000 | 62000 |  |  | 76500 | 750 | 80 | 78 | [8 empty] | Federally-Regulated Consumer Product | 09/11/2013 |  | 06/11/2018
Rheem Sales Co., Inc. | Rheem Sales Co., Inc. | RGPN-15(E,N)ARJR | LPG | Induced Draft | False | False | 1 | False | Horizontal |  | None | Non-Condensing | Single-Stage |  | 0.75 | Standard |  | 150000 | 120000 |  |  | 135000 | 1162 | 80 | 78 | [8 empty] | Federally-Regulated Consumer Product | 12/23/2014 |  | 06/11/2018
Rheem Sales Co., Inc. | Weatherking | W802VA125524MSA | Natural Gas | Induced Draft | True | False | 1 | False | Up |  | None | Non-Condensing | Two-Stage Modulating |  | 0.75 | Standard |  | 125000 | 101000 |  |  | 115100 | 354 | 80 | 78 | [8 empty] | Federally-Regulated Consumer Product | 09/29/2015 |  | 06/11/2018
Rheem Sales Co., Inc. | AAF - McQuay, Inc. DBA Daikin McQuay | MPSH03CGJK08E | Natural Gas | Induced Draft | False | True | 1 | False | Down |  | None | Non-Condensing | Single-Stage |  | 0.5 | Standard |  | 80000 | 63000 |  |  | 76500 | 750 | 80 | 78 | [8 empty] | Federally-Regulated Consumer Product | 02/24/2014 |  | 06/11/2018
Rheem Sales Co., Inc. | Rheem Sales Co., Inc. | GF801U120X13S60 | Natural Gas | Induced Draft | False | False | 1 | False | Up |  | None | Non-Condensing | Single-Stage |  | 1 | Standard |  | 125000 | 102000 |  |  | 114500 | 817 | 80 | 78 | [8 empty] | Federally-Regulated Consumer Product | 12/23/2014 |  | 06/11/2018
Rheem Sales Co., Inc. | Rheem Sales Co., Inc. | RKPN-A036JK12E | LPG | Induced Draft | False | True | 1 | False | Horizontal |  | None | Non-Condensing | Single-Stage |  | 0.5 | Standard |  | 120000 | 96000 |  |  | 117000 | 790 | 80 | 78 | [8 empty] | Federally-Regulated Consumer Product | 02/26/2014 |  | 06/11/2018
Rheem Sales Co., Inc. | Rheem Sales Co., Inc. | R802VA125524ZSA | LPG | Induced Draft | False | False | 1 | False | Down |  | None | Non-Condensing | Two-Stage Modulating |  | 1 | Standard |  | 125000 | 102000 |  |  | 111000 | 472 | 80 | 78 | [8 empty] | Federally-Regulated Consumer Product | 08/12/2014 |  | 06/11/2018
Rheem Sales Co., Inc. | Rheem Sales Co., Inc. | RRNL-B030JK08X | LPG | Induced Draft | False | True | 1 | False | Horizontal |  | None | Non-Condensing | Single-Stage |  | 0.5 | Standard |  | 80000 | 62000 |  |  | 77500 | 600 | 80 | 78 | [8 empty] | Federally-Regulated Consumer Product | 09/11/2013 |  | 06/11/2018
Rheem Sales Co., Inc. | Rheem Sales Co., Inc. | W95TA0401317MSA | Natural Gas | Induced Draft | False | False | 1 | False | Horizontal |  | None | Condensing | Single-Stage |  | 0.5 | Standard |  | 42000 | 41000 |  |  | 32600 | 247 | 95 | 78 | [8 empty] | Federally-Regulated Consumer Product | 08/12/2014 |  | 06/11/2018
Rheem Sales Co., Inc. | Ruud | RKNL-B240*L30E | Natural Gas | Induced Draft | False | True | 3 | False | Down |  | None | Condensing | Two-Stage Modulating |  | 5 | Premium |  | 300000 | 243000 | [6 empty] | 81 | 80 | [6 empty] | Federally-Regulated Commercial & Industrial Equipment | 09/29/2015 |  | 06/11/2018
Rheem Sales Co., Inc. | Rheem Sales Co., Inc. | R95TA0701317MSA | LPG | Induced Draft | False | False | 1 | False | Horizontal |  | None | Condensing | Single-Stage |  | 0.5 | Standard |  | 70000 | 68000 |  |  | 65700 | 470 | 95 | 78 | [8 empty] | Federally-Regulated Consumer Product | 02/26/2014 |  | 06/11/2018
Rheem Sales Co., Inc. | Rheem Sales Co., Inc. | W802VA100521ZXA | Natural Gas | Induced Draft | False | False | 1 | False | Down |  | None | Non-Condensing | Two-Stage Modulating |  | 1 | Standard |  | 100000 | 82000 |  |  | 93000 | 482 | 80 | 78 | [8 empty] | Federally-Regulated Consumer Product | 08/12/2014 |  | 06/11/2018
Rheem Sales Co., Inc. | Rheem | R801TA125524ZXB | LPG | Induced Draft | True | False | 1 | False | Down |  | None | Non-Condensing | Single-Stage |  | 1 | Standard |  | 125000 | 103000 |  |  | 112900 | 842 | 80 | 78 | [8 empty] | Federally-Regulated Consumer Product | 09/29/2015 |  | 06/11/2018
Rheem Sales Co., Inc. | Rheem Sales Co., Inc. | W96VA1002521MSA | LPG | Induced Draft | False | False | 1 | False | Up |  | None | Condensing | Two-Stage Modulating |  | 0.75 | Standard |  | 98000 | 95000 |  |  | 96200 | 531 | 96 | 78 | [8 empty] | Federally-Regulated Consumer Product | 08/12/2014 |  | 06/11/2018
Rheem Sales Co., Inc. | Rheem Sales Co., Inc. | S95TA0601317MSA | LPG | Induced Draft | False | False | 1 | False | Down |  | None | Condensing | Single-Stage |  | 0.5 | Standard |  | 56000 | 54000 |  |  | 49000 | 293 | 95 | 78 | [8 empty] | Federally-Regulated Consumer Product | 02/24/2014 |  | 06/11/2018
Rheem Sales Co., Inc. | Rheem Sales Co., Inc. | GF902D120AS60 | LPG | Induced Draft | False | False | 1 | False | Down |  | None | Condensing | Two-Stage Modulating |  | 0.75 | Standard |  | 120000 | 113000 |  |  | 113000 | 1094 | 92.4 | 78 | [8 empty] | Federally-Regulated Consumer Product | 09/11/2013 |  | 06/11/2018
Rheem Sales Co., Inc. | Thermal Zone | TZGE-436JL080CX | Natural Gas | Induced Draft | True | True | 1 | False | Down |  | None | Non-Condensing | Single-Stage |  | 0.5 | Standard |  | 80000 | 65000 |  |  | 75000 | 1251 | 81 | 78 | [8 empty] | Federally-Regulated Consumer Product | 09/29/2015 |  | 06/11/2018
Rheem Sales Co., Inc. | Ruud | RKNL-B210*L25E | LPG | Induced Draft | False | True | 3 | False | Horizontal |  | None | Condensing | Two-Stage Modulating |  | 3 | Standard |  | 250000 | 203000 | [6 empty] | 80 | 80 | [6 empty] | Federally-Regulated Commercial & Industrial Equipment | 09/29/2015 |  | 06/11/2018
Rheem Sales Co., Inc. | Ruud | U802VA075317MSA | LPG | Induced Draft | True | False | 1 | False | Horizontal |  | None | Non-Condensing | Two-Stage Modulating |  | 0.5 | Standard |  | 75000 | 61000 |  |  | 73200 | 506 | 80 | 78 | [8 empty] | Federally-Regulated Consumer Product | 09/29/2015 |  | 06/11/2018
Rheem Sales Co., Inc. | Rheem Sales Co., Inc. | WGEA14036AJD08XAA | Natural Gas | Induced Draft | False | True | 1 | False | Horizontal |  | None | Non-Condensing | Single-Stage |  | 0.5 | Standard |  | 80000 | 65000 |  |  | 75000 | 1251 | 81 | 78 | [8 empty] | Federally-Regulated Consumer Product | 12/23/2014 |  | 06/11/2018
Rheem Sales Co., Inc. | Rheem Sales Co., Inc. | WGEA13036AJD061AA | LPG | Induced Draft | False | True | 1 | False | Horizontal |  | None | Non-Condensing | Single-Stage |  | 0.5 | Standard |  | 60000 | 48000 |  |  | 56000 | 908 | 81 | 78 | [8 empty] | Federally-Regulated Consumer Product | 12/23/2014 |  | 06/11/2018
Rheem Sales Co., Inc. | Rheem Sales Co., Inc. | WGEA14030AJD061AA | LPG | Induced Draft | False | True | 1 | False | Down |  | None | Non-Condensing | Single-Stage |  | 0.5 | Standard |  | 60000 | 48000 |  |  | 56000 | 850 | 81 | 78 | [8 empty] | Federally-Regulated Consumer Product | 12/23/2014 |  | 06/11/2018
Rheem Sales Co., Inc. | Rheem Sales Co., Inc. | S95TA0401317MSA | Natural Gas | Induced Draft | False | False | 1 | False | Horizontal |  | None | Condensing | Single-Stage |  | 0.5 | Standard |  | 42000 | 41000 |  |  | 32600 | 247 | 95 | 78 | [8 empty] | Federally-Regulated Consumer Product | 08/12/2014 |  | 06/11/2018
Rheem Sales Co., Inc. | Thermal Zone | TZ95MSP070B30A | LPG | Induced Draft | True | False | 1 | False | Up |  | None | Condensing | Single-Stage |  | 0.5 | Standard |  | 70000 | 68000 |  |  | 64600 | 737 | 95 | 78 | [8 empty] | Federally-Regulated Consumer Product | 09/29/2015 |  | 06/11/2018
Rheem Sales Co., Inc. | Rheem Sales Co., Inc. | R95PA1151524MSA | Natural Gas | Induced Draft | False | False | 1 | False | Horizontal |  | None | Condensing | Single-Stage |  | 0.75 | Standard |  | 112000 | 108000 |  |  | 97100 | 1044 | 95 | 78 | [8 empty] | Federally-Regulated Consumer Product | 02/26/2014 |  | 06/11/2018
Rheem Sales Co., Inc. | Rheem Sales Co., Inc. | GF902U120AS60 | LPG | Induced Draft | False | False | 1 | False | Up |  | None | Condensing | Two-Stage Modulating |  | 0.75 | Standard |  | 120000 | 110000 |  |  | 124000 | 1088 | 92 | 78 | [8 empty] | Federally-Regulated Consumer Product | 12/23/2014 |  | 06/11/2018
Rheem Sales Co., Inc. | Rheem Sales Co., Inc. | RRPL-B030JK04E | LPG | Induced Draft | False | True | 1 | False | Horizontal |  | None | Non-Condensing | Single-Stage |  | 0.5 | Standard |  | 40000 | 31000 |  |  | 38000 | 470 | 80 | 78 | [8 empty] | Federally-Regulated Consumer Product | 09/11/2013 |  | 06/11/2018
Rheem Sales Co., Inc. | Rheem Sales Co., Inc. | RRPL-B024JK08X | LPG | Induced Draft | False | True | 1 | False | Down |  | None | Non-Condensing | Single-Stage |  | 0.25 | Standard |  | 80000 | 62000 |  |  | 78000 | 490 | 80 | 78 | [8 empty] | Federally-Regulated Consumer Product | 09/11/2013 |  | 06/11/2018
Rheem Sales Co., Inc. | Rheem | RKNL-B180*L35E | Natural Gas | Induced Draft | False | True | 3 | False | Horizontal |  | None | Condensing | Two-Stage Modulating |  | 3 | Standard |  | 350000 | 284000 | [6 empty] | 80 | 80 | [6 empty] | Federally-Regulated Commercial & Industrial Equipment | 09/29/2015 |  | 06/11/2018
Rheem Sales Co., Inc. | Rheem Sales Co., Inc. | RQPW-B030JK08X | LPG | Induced Draft | False | True | 1 | False | Horizontal |  | None | Non-Condensing | Single-Stage |  | 0.5 | Standard |  | 80000 | 65000 |  |  | 77500 | 600 | 80 | 78 | [8 empty] | Federally-Regulated Consumer Product | 02/26/2014 |  | 06/11/2018
Rheem Sales Co., Inc. | Rheem Sales Co., Inc. | RQPW-B042JK10E | Natural Gas | Induced Draft | False | True | 1 | False | Horizontal |  | None | Non-Condensing | Single-Stage |  | 0.75 | Standard |  | 100000 | 81000 |  |  | 97800 | 556 | 80 | 78 | [8 empty] | Federally-Regulated Consumer Product | 02/26/2014 |  | 06/11/2018
Rheem Sales Co., Inc. | Rheem Sales Co., Inc. | RGLN-07(E,N)AMGR | Natural Gas | Induced Draft | False | False | 1 | False | Down |  | None | Non-Condensing | Single-Stage |  | 0.75 | Standard |  | 75000 | 60000 |  |  | 73000 | 1277 | 80 | 78 | [8 empty] | Federally-Regulated Consumer Product | 12/23/2014 |  | 06/11/2018
Rheem Sales Co., Inc. | Ruud | R801PA150524ZSB | LPG | Induced Draft | True | False | 1 | False | Down |  | None | Non-Condensing | Single-Stage |  | 0.75 | Standard |  | 150000 | 120000 |  |  | 133000 | 1463 | 80 | 78 | [8 empty] | Federally-Regulated Consumer Product | 09/29/2015 |  | 06/11/2018
Rheem Sales Co., Inc. | Rheem | RKRL-C180**25E | LPG | Induced Draft | False | True | 3 | False | Horizontal |  | None | Non-Condensing | Single-Stage |  | 3 | Standard |  | 250000 | 203000 | [6 empty] | 81 | 80 | [6 empty] | Federally-Regulated Commercial & Industrial Equipment | 09/29/2015 |  | 06/11/2018
Rheem Sales Co., Inc. | Rheem Sales Co., Inc. | RGPN-07(E,N)AMGR | Natural Gas | Induced Draft | False | False | 1 | False | Horizontal |  | None | Non-Condensing | Single-Stage |  | 0.75 | Standard |  | 75000 | 60000 |  |  | 73000 | 1190 | 80 | 78 | [8 empty] | Federally-Regulated Consumer Product | 12/23/2014 |  | 06/11/2018
Rheem Sales Co., Inc. | Rheem Sales Co., Inc. | RQPW-B048JK10E | LPG | Induced Draft | False | True | 1 | False | Horizontal |  | None | Non-Condensing | Single-Stage |  | 0.75 | Standard |  | 100000 | 81000 |  |  | 97800 | 556 | 80 | 78 | [8 empty] | Federally-Regulated Consumer Product | 02/26/2014 |  | 06/11/2018
Rheem Sales Co., Inc. | Rheem Sales Co., Inc. | SGEA14042AJT101AA | Natural Gas | Induced Draft | False | True | 1 | False | Down |  | None | Non-Condensing | Single-Stage |  | 0.75 | Standard |  | 100000 | 81000 |  |  | 95000 | 743 | 81 | 78 | [8 empty] | Federally-Regulated Consumer Product | 12/23/2014 |  | 06/11/2018
Rheem Sales Co., Inc. | Rheem | R802VA075317MXA | LPG | Induced Draft | True | False | 1 | False | Up |  | None | Non-Condensing | Two-Stage Modulating |  | 0.5 | Standard |  | 75000 | 61000 |  |  | 73200 | 506 | 80 | 78 | [8 empty] | Federally-Regulated Consumer Product | 09/29/2015 |  | 06/11/2018
Rheem Sales Co., Inc. | Rheem Sales Co., Inc. | RQPW-B025JK04X | LPG | Induced Draft | False | True | 1 | False | Horizontal |  | None | Non-Condensing | Single-Stage |  | 0.33 | Standard |  | 40000 | 32000 |  |  | 38500 | 364 | 80 | 78 | [8 empty] | Federally-Regulated Consumer Product | 08/12/2014 |  | 06/11/2018
Rheem Sales Co., Inc. | Rheem Sales Co., Inc. | RQPW-B025JK06X | Natural Gas | Induced Draft | False | True | 1 | False | Down |  | None | Non-Condensing | Single-Stage |  | 0.25 | Standard |  | 60000 | 47000 |  |  | 58200 | 435 | 80 | 78 | [8 empty] | Federally-Regulated Consumer Product | 09/11/2013 |  | 06/11/2018
Rheem Sales Co., Inc. | Rheem Sales Co., Inc. | RRNL-B024JK04X | LPG | Induced Draft | False | True | 1 | False | Down |  | None | Non-Condensing | Single-Stage |  | 0.25 | Standard |  | 40000 | 31000 |  |  | 38500 | 364 | 80 | 78 | [8 empty] | Federally-Regulated Consumer Product | 09/11/2013 |  | 06/11/2018
Rheem Sales Co., Inc. | Rheem Sales Co., Inc. | SGEA15048AJT10XAA | LPG | Induced Draft | False | True | 1 | False | Down |  | None | Non-Condensing | Single-Stage |  | 0.75 | Standard |  | 100000 | 81000 |  |  | 95000 | 742 | 81 | 78 | [8 empty] | Federally-Regulated Consumer Product | 12/23/2014 |  | 06/11/2018
Rheem Sales Co., Inc. | Rheem Sales Co., Inc. | W92PA0401317MSA | Natural Gas | Induced Draft | False | False | 1 | False | Horizontal |  | None | Condensing | Single-Stage |  | 0.25 | Standard |  | 42000 | 39000 |  |  | 31600 | 512 | 92 | 78 | [8 empty] | Federally-Regulated Consumer Product | 02/24/2014 |  | 06/11/2018
Rheem Sales Co., Inc. | Ruud | R802PA125524ZSB | Natural Gas | Induced Draft | True | False | 1 | False | Down |  | None | Non-Condensing | Two-Stage Modulating |  | 0.75 | Standard |  | 125000 | 102000 |  |  | 107000 | 979 | 80 | 78 | [8 empty] | Federally-Regulated Consumer Product | 09/29/2015 |  | 06/11/2018
Rheem Sales Co., Inc. | Sure | S802VA075317ZSB | LPG | Induced Draft | True | False | 1 | False | Down |  | None | Non-Condensing | Two-Stage Modulating |  | 0.5 | Standard |  | 75000 | 61000 |  |  | 75000 | 346 | 80 | 78 | [8 empty] | Federally-Regulated Consumer Product | 09/29/2015 |  | 06/11/2018
Rheem Sales Co., Inc. | Ruud | RKNL-B150**25E | Natural Gas | Induced Draft | False | True | 3 | False | Horizontal |  | None | Condensing | Two-Stage Modulating |  | 3 | Standard |  | 252000 | 204000 | [6 empty] | 81 | 80 | [6 empty] | Federally-Regulated Commercial & Industrial Equipment | 09/29/2015 |  | 06/11/2018
Rheem Sales Co., Inc. | Rheem Sales Co., Inc. | W95TA0401317MSA | Natural Gas | Induced Draft | False | False | 1 | False | Up |  | None | Condensing | Single-Stage |  | 0.5 | Standard |  | 42000 | 41000 |  |  | 32600 | 247 | 95 | 78 | [8 empty] | Federally-Regulated Consumer Product | 08/12/2014 |  | 06/11/2018
Rheem Sales Co., Inc. | DUROGUARD | D801TA125524ZXB | Natural Gas | Induced Draft | True | False | 1 | False | Down |  | None | Non-Condensing | Single-Stage |  | 1 | Standard |  | 125000 | 103000 |  |  | 112900 | 842 | 80 | 78 | [8 empty] | Federally-Regulated Consumer Product | 09/29/2015 |  | 06/11/2018
Rheem Sales Co., Inc. | Rheem Sales Co., Inc. | WGEA14048AJT101AA | Natural Gas | Induced Draft | False | True | 1 | False | Horizontal |  | None | Non-Condensing | Single-Stage |  | 0.75 | Standard |  | 100000 | 81000 |  |  | 95000 | 679 | 81 | 78 | [8 empty] | Federally-Regulated Consumer Product | 12/23/2014 |  | 06/11/2018
Rheem Sales Co., Inc. | Rheem Sales Co., Inc. | S802VA125524ZXA | LPG | Induced Draft | False | False | 1 | False | Down |  | None | Non-Condensing | Two-Stage Modulating |  | 1 | Standard |  | 125000 | 102000 |  |  | 111000 | 472 | 80 | 78 | [8 empty] | Federally-Regulated Consumer Product | 08/12/2014 |  | 06/11/2018
Rheem Sales Co., Inc. | Rheem Sales Co., Inc. | RKNL-A042JK08E | LPG | Induced Draft | False | True | 1 | False | Down |  | None | Non-Condensing | Single-Stage |  | 0.5 | Standard |  | 80000 | 62000 |  |  | 76500 | 750 | 80 | 78 | [8 empty] | Federally-Regulated Consumer Product | 12/23/2014 |  | 06/11/2018
Rheem Sales Co., Inc. | DUROGUARD | D802VA125524MSA | Natural Gas | Induced Draft | True | False | 1 | False | Up |  | None | Non-Condensing | Two-Stage Modulating |  | 0.75 | Standard |  | 125000 | 101000 |  |  | 115100 | 354 | 80 | 78 | [8 empty] | Federally-Regulated Consumer Product | 09/29/2015 |  | 06/11/2018
Rheem Sales Co., Inc. | Rheem Sales Co., Inc. | RRPL-B030JK08E | Natural Gas | Induced Draft | False | True | 1 | False | Horizontal |  | None | Non-Condensing | Single-Stage |  | 0.5 | Standard |  | 80000 | 62000 |  |  | 77500 | 600 | 80 | 78 | [8 empty] | Federally-Regulated Consumer Product | 09/11/2013 |  | 06/11/2018
Rheem Sales Co., Inc. | Rheem Sales Co., Inc. | D96VA0402317MSA | Natural Gas | Induced Draft | False | False | 1 | False | Down |  | None | Condensing | Two-Stage Modulating |  | 0.5 | Standard |  | 42000 | 41000 |  |  | 31400 | 202 | 96 | 78 | [8 empty] | Federally-Regulated Consumer Product | 12/23/2014 |  | 06/11/2018
Rheem Sales Co., Inc. | Rheem | RKNL-B240*N30E | Natural Gas | Induced Draft | False | True | 3 | False | Down |  | None | Condensing | Two-Stage Modulating |  | 7.5 | Premium |  | 300000 | 243000 | [6 empty] | 81 | 80 | [6 empty] | Federally-Regulated Commercial & Industrial Equipment | 09/29/2015 |  | 06/11/2018
Rheem Sales Co., Inc. | Rheem | RKNL-B210*L35E | LPG | Induced Draft | False | True | 3 | False | Horizontal |  | None | Condensing | Two-Stage Modulating |  | 3 | Standard |  | 350000 | 284000 | [6 empty] | 81 | 80 | [6 empty] | Federally-Regulated Commercial & Industrial Equipment | 09/29/2015 |  | 06/11/2018
Rheem Sales Co., Inc. | Rheem Sales Co., Inc. | RGPE-10(E,N)BRMR | LPG | Induced Draft | False | False | 1 | False | Up |  | None | Non-Condensing | Two-Stage Modulating |  | 1 | Standard |  | 100000 | 82000 |  |  | 93000 | 505 | 80 | 78 | [8 empty] | Federally-Regulated Consumer Product | 09/11/2013 |  | 06/11/2018
Rheem Sales Co., Inc. | Ruud | R801SA100417MSA | LPG | Induced Draft | True | False | 1 | False | Up |  | None | Non-Condensing | Single-Stage |  | 0.5 | Standard |  | 100000 | 80000 |  |  | 95000 | 1010 | 80 | 78 | [8 empty] | Federally-Regulated Consumer Product | 09/29/2015 |  | 06/11/2018
Rheem Sales Co., Inc. | Rheem Sales Co., Inc. | U802VA125524ZSA | Natural Gas | Induced Draft | False | False | 1 | False | Down |  | None | Non-Condensing | Two-Stage Modulating |  | 1 | Standard |  | 125000 | 102000 |  |  | 111000 | 472 | 80 | 78 | [8 empty] | Federally-Regulated Consumer Product | 08/12/2014 |  | 06/11/2018
Rheem Sales Co., Inc. | Rheem Sales Co., Inc. | RRPL-B024JK06E | Natural Gas | Induced Draft | False | True | 1 | False | Down |  | None | Non-Condensing | Single-Stage |  | 0.25 | Standard |  | 60000 | 47000 |  |  | 58200 | 435 | 80 | 78 | [8 empty] | Federally-Regulated Consumer Product | 09/11/2013 |  | 06/11/2018
Rheem Sales Co., Inc. | Rheem Sales Co., Inc. | RGTS-10EZAJS | LPG | Induced Draft | False | False | 1 | False | Horizontal |  | None | Condensing | Single-Stage |  | 0.75 | Standard |  | 105000 | 97000 |  |  | 101000 | 885 | 92 | 78 | [8 empty] | Federally-Regulated Consumer Product | 03/28/2014 |  | 06/11/2018
Rheem Sales Co., Inc. | Rheem Sales Co., Inc. | GF901U060AS36 | Natural Gas | Induced Draft | False | False | 1 | False | Up |  | None | Condensing | Single-Stage |  | 0.5 | Standard |  | 60000 | 56000 |  |  | 49500 | 490 | 92.5 | 78 | [8 empty] | Federally-Regulated Consumer Product | 03/28/2014 |  | 06/11/2018
Rheem Sales Co., Inc. | Rheem Sales Co., Inc. | R95TA0701317MSA | Natural Gas | Induced Draft | False | False | 1 | False | Horizontal |  | None | Condensing | Single-Stage |  | 0.5 | Standard |  | 70000 | 68000 |  |  | 65700 | 470 | 95 | 78 | [8 empty] | Federally-Regulated Consumer Product | 02/26/2014 |  | 06/11/2018
Rheem Sales Co., Inc. | Rheem Sales Co., Inc. | RGRM-10(E,N)ZAJS | Natural Gas | Induced Draft | False | False | 1 | False | Up |  | None | Condensing | Two-Stage Modulating |  | 1 | Standard |  | 105000 | 102000 |  |  | 93300 | 489 | 95 | 78 | [8 empty] | Federally-Regulated Consumer Product | 03/28/2014 |  | 06/11/2018
Rheem Sales Co., Inc. | Rheem | R801TA075421MSA | LPG | Induced Draft | True | False | 1 | False | Up |  | None | Non-Condensing | Single-Stage |  | 0.75 | Standard |  | 75000 | 61000 |  |  | 75800 | 480 | 80 | 78 | [8 empty] | Federally-Regulated Consumer Product | 09/29/2015 |  | 06/11/2018
Rheem Sales Co., Inc. | Thermal Zone | TZGE-436JL080CX | Natural Gas | Induced Draft | True | True | 1 | False | Horizontal |  | None | Non-Condensing | Single-Stage |  | 0.5 | Standard |  | 80000 | 65000 |  |  | 75000 | 1251 | 81 | 78 | [8 empty] | Federally-Regulated Consumer Product | 09/29/2015 |  | 06/11/2018
Rheem Sales Co., Inc. | Rheem Sales Co., Inc. | RGTS-04EMAES | LPG | Induced Draft | False | False | 1 | False | Down |  | None | Condensing | Single-Stage |  | 0.5 | Standard |  | 45000 | 41000 |  |  | 33000 | 436 | 92 | 78 | [8 empty] | Federally-Regulated Consumer Product | 03/28/2014 |  | 06/11/2018
Rheem Sales Co., Inc. | Rheem Sales Co., Inc. | RKNL-A060JK10X | Natural Gas | Induced Draft | False | True | 1 | False | Down |  | None | Non-Condensing | Single-Stage |  | 1 | Standard |  | 100000 | 78000 |  |  | 96500 | 840 | 80 | 78 | [8 empty] | Federally-Regulated Consumer Product | 09/11/2013 |  | 06/11/2018
Rheem Sales Co., Inc. | Rheem Sales Co., Inc. | SGEA15048AJT081AA | Natural Gas | Induced Draft | False | True | 1 | False | Down |  | None | Non-Condensing | Single-Stage |  | 0.75 | Standard |  | 80000 | 65000 |  |  | 76000 | 600 | 81 | 78 | [8 empty] | Federally-Regulated Consumer Product | 12/23/2014 |  | 06/11/2018
Rheem Sales Co., Inc. | Rheem Sales Co., Inc. | U96VA0402317MSA | LPG | Induced Draft | False | False | 1 | False | Down |  | None | Condensing | Two-Stage Modulating |  | 0.5 | Standard |  | 42000 | 41000 |  |  | 31400 | 202 | 96 | 78 | [8 empty] | Federally-Regulated Consumer Product | 12/23/2014 |  | 06/11/2018
Rheem Sales Co., Inc. | Rheem | RKRL-C120**22E | LPG | Induced Draft | False | True | 3 | False | Horizontal |  | None | Non-Condensing | Single-Stage |  | 2 | Standard |  | 225000 | 182000 | [6 empty] | 81 | 80 | [6 empty] | Federally-Regulated Commercial & Industrial Equipment | 09/29/2015 |  | 06/11/2018
Rheem Sales Co., Inc. | Rheem | RKNL-B210*L35E | Natural Gas | Induced Draft | False | True | 3 | False | Down |  | None | Condensing | Two-Stage Modulating |  | 3 | Standard |  | 350000 | 284000 | [6 empty] | 81 | 80 | [6 empty] | Federally-Regulated Commercial & Industrial Equipment | 09/29/2015 |  | 06/11/2018
Rheem Sales Co., Inc. | Thermal Zone | TZ80DDV075B40XA | Natural Gas | Induced Draft | True | False | 1 | False | Down |  | None | Non-Condensing | Two-Stage Modulating |  | 0.75 | Standard |  | 75000 | 62000 |  |  | 75000 | 376 | 80 | 78 | [8 empty] | Federally-Regulated Consumer Product | 09/29/2015 |  | 06/11/2018
Rheem Sales Co., Inc. | Rheem Sales Co., Inc. | RKPL-A042JK12E | LPG | Induced Draft | False | True | 1 | False | Down |  | None | Non-Condensing | Single-Stage |  | 0.5 | Standard |  | 120000 | 94000 |  |  | 117000 | 790 | 80 | 78 | [8 empty] | Federally-Regulated Consumer Product | 12/23/2014 |  | 06/11/2018
Rheem Sales Co., Inc. | Rheem Sales Co., Inc. | WGEA15042AJT10XAA | LPG | Induced Draft | False | True | 1 | False | Horizontal |  | None | Non-Condensing | Single-Stage |  | 0.75 | Standard |  | 100000 | 81000 |  |  | 95000 | 743 | 81 | 78 | [8 empty] | Federally-Regulated Consumer Product | 12/23/2014 |  | 06/11/2018
Rheem Sales Co., Inc. | Rheem Sales Co., Inc. | D96PA1152524MSA | Natural Gas | Induced Draft | False | False | 1 | False | Down |  | None | Condensing | Two-Stage Modulating |  | 0.75 | Standard |  | 112000 | 109000 |  |  | 94000 | 983 | 96 | 78 | [8 empty] | Federally-Regulated Consumer Product | 12/23/2014 |  | 06/11/2018
Rheem Sales Co., Inc. | Rheem Sales Co., Inc. | R96VA0402317MSA | LPG | Induced Draft | False | False | 1 | False | Down |  | None | Condensing | Two-Stage Modulating |  | 0.5 | Standard |  | 42000 | 41000 |  |  | 31400 | 202 | 96 | 78 | [8 empty] | Federally-Regulated Consumer Product | 12/23/2014 |  | 06/11/2018
Rheem Sales Co., Inc. | Rheem Sales Co., Inc. | W95PA0601317MSA | LPG | Induced Draft | False | False | 1 | False | Up |  | None | Condensing | Single-Stage |  | 0.5 | Standard |  | 56000 | 54000 |  |  | 47700 | 673 | 95 | 78 | [8 empty] | Federally-Regulated Consumer Product | 02/24/2014 |  | 06/11/2018
Rheem Sales Co., Inc. | Rheem Sales Co., Inc. | RGEA15042AJT101AA | Natural Gas | Induced Draft | False | True | 1 | False | Down |  | None | Non-Condensing | Single-Stage |  | 0.75 | Standard |  | 100000 | 81000 |  |  | 95000 | 743 | 81 | 78 | [8 empty] | Federally-Regulated Consumer Product | 12/23/2014 |  | 06/11/2018
Rheem Sales Co., Inc. | Rheem Sales Co., Inc. | S802VA075317ZSA | LPG | Induced Draft | False | False | 1 | False | Down |  | None | Non-Condensing | Two-Stage Modulating |  | 0.5 | Standard |  | 75000 | 61000 |  |  | 75000 | 346 | 80 | 78 | [8 empty] | Federally-Regulated Consumer Product | 08/12/2014 |  | 06/11/2018
Rheem Sales Co., Inc. | Weatherking | W802VA075317ZSB | Natural Gas | Induced Draft | True | False | 1 | False | Down |  | None | Non-Condensing | Two-Stage Modulating |  | 0.5 | Standard |  | 75000 | 61000 |  |  | 75000 | 346 | 80 | 78 | [8 empty] | Federally-Regulated Consumer Product | 09/29/2015 |  | 06/11/2018
Rheem Sales Co., Inc. | Rheem Sales Co., Inc. | RRPL-B036JK06E | Natural Gas | Induced Draft | False | True | 1 | False | Down |  | None | Non-Condensing | Single-Stage |  | 0.5 | Standard |  | 60000 | 47000 |  |  | 58000 | 476 | 80 | 78 | [8 empty] | Federally-Regulated Consumer Product | 09/11/2013 |  | 06/11/2018
Rheem Sales Co., Inc. | Rheem Sales Co., Inc. | D95TA0851521MSA | Natural Gas | Induced Draft | False | False | 1 | False | Down |  | None | Condensing | Single-Stage |  | 1 | Standard |  | 84000 | 82000 |  |  | 80600 | 757 | 95 | 78 | [8 empty] | Federally-Regulated Consumer Product | 02/24/2014 |  | 06/11/2018
Rheem Sales Co., Inc. | Rheem Sales Co., Inc. | SGEA14048AJT101AA | LPG | Induced Draft | False | True | 1 | False | Horizontal |  | None | Non-Condensing | Single-Stage |  | 0.75 | Standard |  | 100000 | 81000 |  |  | 95000 | 679 | 81 | 78 | [8 empty] | Federally-Regulated Consumer Product | 12/23/2014 |  | 06/11/2018
Rheem Sales Co., Inc. | Rheem Sales Co., Inc. | WGEA14030AJD081AA | Natural Gas | Induced Draft | False | True | 1 | False | Down |  | None | Non-Condensing | Single-Stage |  | 0.5 | Standard |  | 80000 | 65000 |  |  | 75000 | 910 | 81 | 78 | [8 empty] | Federally-Regulated Consumer Product | 12/23/2014 |  | 06/11/2018
Rheem Sales Co., Inc. | Rheem Sales Co., Inc. | RRPL-B030JK10X | LPG | Induced Draft | False | True | 1 | False | Down |  | None | Non-Condensing | Single-Stage |  | 0.5 | Standard |  | 100000 | 77000 |  |  | 97800 | 556 | 80 | 78 | [8 empty] | Federally-Regulated Consumer Product | 09/11/2013 |  | 06/11/2018
Rheem Sales Co., Inc. | Rheem Sales Co., Inc. | S95TA0601317MSA | Natural Gas | Induced Draft | False | False | 1 | False | Down |  | None | Condensing | Single-Stage |  | 0.5 | Standard |  | 56000 | 54000 |  |  | 49000 | 293 | 95 | 78 | [8 empty] | Federally-Regulated Consumer Product | 02/24/2014 |  | 06/11/2018
Rheem Sales Co., Inc. | Rheem Sales Co., Inc. | RRRL-C048JK10E | Natural Gas | Induced Draft | False | True | 1 | False | Down |  | None | Non-Condensing | Single-Stage |  | 0.75 | Standard |  | 100000 | 77000 |  |  | 97800 | 556 | 80 | 78 | [8 empty] | Federally-Regulated Consumer Product | 12/23/2014 |  | 06/11/2018
Rheem Sales Co., Inc. | Rheem Sales Co., Inc. | WGEA14060AJT10XAA | LPG | Induced Draft | False | True | 1 | False | Down |  | None | Non-Condensing | Single-Stage |  | 1 | Standard |  | 100000 | 81000 |  |  | 95000 | 728 | 81 | 78 | [8 empty] | Federally-Regulated Consumer Product | 12/23/2014 |  | 06/11/2018
Rheem Sales Co., Inc. | Rheem Sales Co., Inc. | RKNL-A042JK12E | Natural Gas | Induced Draft | False | True | 1 | False | Down |  | None | Non-Condensing | Single-Stage |  | 0.5 | Standard |  | 120000 | 94000 |  |  | 117000 | 790 | 80 | 78 | [8 empty] | Federally-Regulated Consumer Product | 12/23/2014 |  | 06/11/2018
Rheem Sales Co., Inc. | Ruud | R95TA0851521MSB | Natural Gas | Induced Draft | True | False | 1 | False | Down |  | None | Condensing | Single-Stage |  | 1 | Standard |  | 84000 | 82000 |  |  | 80600 | 757 | 95 | 78 | [8 empty] | Federally-Regulated Consumer Product | 09/29/2015 |  | 06/11/2018
Rheem Sales Co., Inc. | Thermal Zone | TZ95MSX115D50A | LPG | Induced Draft | True | False | 1 | False | Down |  | None | Condensing | Single-Stage |  | 1 | Standard |  | 112000 | 108000 |  |  | 98800 | 561 | 95 | 78 | [8 empty] | Federally-Regulated Consumer Product | 09/29/2015 |  | 06/11/2018
Rheem Sales Co., Inc. | Rheem Sales Co., Inc. | RKQN-A036JK08E | Natural Gas | Induced Draft | False | True | 1 | False | Horizontal |  | None | Non-Condensing | Single-Stage |  | 0.5 | Standard |  | 80000 | 63000 |  |  | 76500 | 750 | 80 | 78 | [8 empty] | Federally-Regulated Consumer Product | 02/26/2014 |  | 06/11/2018
Rheem Sales Co., Inc. | Rheem Sales Co., Inc. | R95PA0601317MSA | Natural Gas | Induced Draft | False | False | 1 | False | Horizontal |  | None | Condensing | Single-Stage |  | 0.5 | Standard |  | 56000 | 54000 |  |  | 47700 | 673 | 95 | 78 | [8 empty] | Federally-Regulated Consumer Product | 02/26/2014 |  | 06/11/2018
Rheem Sales Co., Inc. | Rheem Sales Co., Inc. | GF902D105AS60 | Natural Gas | Induced Draft | False | False | 1 | False | Horizontal |  | None | Condensing | Two-Stage Modulating |  | 0.75 | Standard |  | 105000 | 99000 |  |  | 97000 | 1096 | 92.2 | 78 | [8 empty] | Federally-Regulated Consumer Product | 03/28/2014 |  | 06/11/2018
Rheem Sales Co., Inc. | Rheem Sales Co., Inc. | GF951D045AS36 | Natural Gas | Induced Draft | False | False | 1 | False | Horizontal |  | None | Condensing | Single-Stage |  | 0.5 | Standard |  | 45000 | 43000 |  |  | 48000 | 741 | 95 | 78 | [8 empty] | Federally-Regulated Consumer Product | 03/28/2014 |  | 06/11/2018
Rheem Sales Co., Inc. | Rheem Sales Co., Inc. | RKNL-A042JK08X | LPG | Induced Draft | False | True | 1 | False | Down |  | None | Non-Condensing | Single-Stage |  | 0.5 | Standard |  | 80000 | 62000 |  |  | 76500 | 750 | 80 | 78 | [8 empty] | Federally-Regulated Consumer Product | 09/11/2013 |  | 06/11/2018
Rheem Sales Co., Inc. | Rheem Sales Co., Inc. | WGEA14048AJT081AA | LPG | Induced Draft | False | True | 1 | False | Horizontal |  | None | Non-Condensing | Single-Stage |  | 0.75 | Standard |  | 80000 | 65000 |  |  | 76000 | 593 | 81 | 78 | [8 empty] | Federally-Regulated Consumer Product | 12/23/2014 |  | 06/11/2018
Rheem Sales Co., Inc. | Rheem Sales Co., Inc. | W802VA125524ZSA | Natural Gas | Induced Draft | False | False | 1 | False | Down |  | None | Non-Condensing | Two-Stage Modulating |  | 1 | Standard |  | 125000 | 102000 |  |  | 111000 | 472 | 80 | 78 | [8 empty] | Federally-Regulated Consumer Product | 08/12/2014 |  | 06/11/2018
Rheem Sales Co., Inc. | Rheem Sales Co., Inc. | U802VA075417ZXA | Natural Gas | Induced Draft | False | False | 1 | False | Down |  | None | Non-Condensing | Two-Stage Modulating |  | 0.75 | Standard |  | 75000 | 62000 |  |  | 75000 | 376 | 80 | 78 | [8 empty] | Federally-Regulated Consumer Product | 08/12/2014 |  | 06/11/2018
Rheem Sales Co., Inc. | Rheem Sales Co., Inc. | GF801U100X13S60 | LPG | Induced Draft | False | False | 1 | False | Up |  | None | Non-Condensing | Single-Stage |  | 1 | Standard |  | 100000 | 82000 |  |  | 93800 | 908 | 80 | 78 | [8 empty] | Federally-Regulated Consumer Product | 12/23/2014 |  | 06/11/2018
Rheem Sales Co., Inc. | Rheem Sales Co., Inc. | WGEA14036AJD06XAA | Natural Gas | Induced Draft | False | True | 1 | False | Down |  | None | Non-Condensing | Single-Stage |  | 0.5 | Standard |  | 60000 | 48000 |  |  | 56000 | 908 | 81 | 78 | [8 empty] | Federally-Regulated Consumer Product | 12/23/2014 |  | 06/11/2018
Rheem Sales Co., Inc. | Rheem Sales Co., Inc. | RKQN-A048JK08E | LPG | Induced Draft | False | True | 1 | False | Horizontal |  | None | Non-Condensing | Single-Stage |  | 0.75 | Standard |  | 80000 | 63000 |  |  | 76500 | 750 | 80 | 78 | [8 empty] | Federally-Regulated Consumer Product | 02/26/2014 |  | 06/11/2018
Rheem Sales Co., Inc. | Rheem Sales Co., Inc. | RGPS-12(E,N)ARJR | Natural Gas | Induced Draft | False | False | 1 | False | Up |  | None | Non-Condensing | Single-Stage |  | 0.75 | Standard |  | 125000 | 100000 |  |  | 113000 | 1315 | 80 | 78 | [8 empty] | Federally-Regulated Consumer Product | 12/23/2014 |  | 06/11/2018
Rheem Sales Co., Inc. | Ruud | RKNL-B240*M40E | Natural Gas | Induced Draft | False | True | 3 | False | Horizontal |  | None | Condensing | Two-Stage Modulating |  | 7.5 | Premium |  | 400000 | 324000 | [6 empty] | 81 | 80 | [6 empty] | Federally-Regulated Commercial & Industrial Equipment | 09/29/2015 |  | 06/11/2018
Rheem Sales Co., Inc. | Rheem Sales Co., Inc. | RRPL-B048JK08X | Natural Gas | Induced Draft | False | True | 1 | False | Horizontal |  | None | Non-Condensing | Single-Stage |  | 0.75 | Standard |  | 80000 | 62000 |  |  | 77500 | 600 | 80 | 78 | [8 empty] | Federally-Regulated Consumer Product | 09/11/2013 |  | 06/11/2018
Rheem Sales Co., Inc. | Rheem Sales Co., Inc. | RRNL-B042JK04X | Natural Gas | Induced Draft | False | True | 1 | False | Horizontal |  | None | Non-Condensing | Single-Stage |  | 0.5 | Standard |  | 40000 | 31000 |  |  | 38000 | 470 | 80 | 78 | [8 empty] | Federally-Regulated Consumer Product | 09/11/2013 |  | 06/11/2018
Rheem Sales Co., Inc. | Rheem Sales Co., Inc. | RRRL-C036JK08E | Natural Gas | Induced Draft | False | True | 1 | False | Horizontal |  | None | Non-Condensing | Single-Stage |  | 0.5 | Standard |  | 80000 | 62000 |  |  | 77500 | 600 | 80 | 78 | [8 empty] | Federally-Regulated Consumer Product | 09/11/2013 |  | 06/11/2018
Rheem Sales Co., Inc. | Rheem Sales Co., Inc. | GF801U075X13W48 | LPG | Induced Draft | False | False | 1 | False | Horizontal |  | None | Non-Condensing | Single-Stage |  | 1 | Standard |  | 75000 | 62000 |  |  | 76100 | 476 | 80 | 78 | [8 empty] | Federally-Regulated Consumer Product | 09/11/2013 |  | 06/11/2018
Rheem Sales Co., Inc. | Ruud | R802VA125524MSA | Natural Gas | Induced Draft | True | False | 1 | False | Up |  | None | Non-Condensing | Two-Stage Modulating |  | 0.75 | Standard |  | 125000 | 101000 |  |  | 115100 | 354 | 80 | 78 | [8 empty] | Federally-Regulated Consumer Product | 09/29/2015 |  | 06/11/2018
Rheem Sales Co., Inc. | Rheem | R801PA075317ZXB | Natural Gas | Induced Draft | True | False | 1 | False | Down |  | None | Non-Condensing | Single-Stage |  | 0.5 | Standard |  | 75000 | 60000 |  |  | 74000 | 1127 | 80 | 78 | [8 empty] | Federally-Regulated Consumer Product | 09/29/2015 |  | 06/11/2018
Rheem Sales Co., Inc. | Thermal Zone | TZ95MSX040B30A | LPG | Induced Draft | True | False | 1 | False | Up |  | None | Condensing | Single-Stage |  | 0.5 | Standard |  | 42000 | 41000 |  |  | 32600 | 247 | 95 | 78 | [8 empty] | Federally-Regulated Consumer Product | 09/29/2015 |  | 06/11/2018
Rheem Sales Co., Inc. | Rheem Sales Co., Inc. | R95PA1001521MSA | Natural Gas | Induced Draft | False | False | 1 | False | Horizontal |  | None | Condensing | Single-Stage |  | 0.75 | Standard |  | 98000 | 95000 |  |  | 96900 | 1149 | 95 | 78 | [8 empty] | Federally-Regulated Consumer Product | 02/26/2014 |  | 06/11/2018
Rheem Sales Co., Inc. | Rheem Sales Co., Inc. | RGEA14030AJD06XAA | LPG | Induced Draft | False | True | 1 | False | Down |  | None | Non-Condensing | Single-Stage |  | 0.5 | Standard |  | 60000 | 48000 |  |  | 56000 | 850 | 81 | 78 | [8 empty] | Federally-Regulated Consumer Product | 12/23/2014 |  | 06/11/2018
Rheem Sales Co., Inc. | Rheem Sales Co., Inc. | SGEA15042AJT081AA | LPG | Induced Draft | False | True | 1 | False | Down |  | None | Non-Condensing | Single-Stage |  | 0.75 | Standard |  | 80000 | 65000 |  |  | 76000 | 653 | 81 | 78 | [8 empty] | Federally-Regulated Consumer Product | 12/23/2014 |  | 06/11/2018
Rheem Sales Co., Inc. | Sure | S801SA075417ZXA | Natural Gas | Induced Draft | True | False | 1 | False | Down |  | None | Non-Condensing | Single-Stage |  | 0.75 | Standard |  | 75000 | 60000 |  |  | 74000 | 1127 | 80 | 78 | [8 empty] | Federally-Regulated Consumer Product | 09/29/2015 |  | 06/11/2018
Rheem Sales Co., Inc. | Rheem | R802PA075317ZXB | Natural Gas | Induced Draft | True | False | 1 | False | Down |  | None | Non-Condensing | Two-Stage Modulating |  | 0.5 | Standard |  | 75000 | 61000 |  |  | 73000 | 954 | 80 | 78 | [8 empty] | Federally-Regulated Consumer Product | 09/29/2015 |  | 06/11/2018
Rheem Sales Co., Inc. | Rheem Sales Co., Inc. | R96PA0402317MSA | Natural Gas | Induced Draft | False | False | 1 | False | Down |  | None | Condensing | Two-Stage Modulating |  | 0.25 | Standard |  | 42000 | 41000 |  |  | 31600 | 512 | 95 | 78 | [8 empty] | Federally-Regulated Consumer Product | 12/23/2014 |  | 06/11/2018
Rheem Sales Co., Inc. | Rheem Sales Co., Inc. | SGEA13042AJT101AA | LPG | Induced Draft | False | True | 1 | False | Horizontal |  | None | Non-Condensing | Single-Stage |  | 0.75 | Standard |  | 100000 | 81000 |  |  | 95000 | 743 | 81 | 78 | [8 empty] | Federally-Regulated Consumer Product | 12/23/2014 |  | 06/11/2018
Rheem Sales Co., Inc. | Rheem Sales Co., Inc. | RRPL-B036JK04X | Natural Gas | Induced Draft | False | True | 1 | False | Down |  | None | Non-Condensing | Single-Stage |  | 0.5 | Standard |  | 40000 | 31000 |  |  | 38000 | 470 | 80 | 78 | [8 empty] | Federally-Regulated Consumer Product | 09/11/2013 |  | 06/11/2018
Rheem Sales Co., Inc. | Ruud | RKNL-B102**22E | Natural Gas | Induced Draft | False | True | 3 | False | Down |  | None | Condensing | Two-Stage Modulating |  | 2 | Standard |  | 225000 | 182000 | [6 empty] | 81 | 80 | [6 empty] | Federally-Regulated Commercial & Industrial Equipment | 09/29/2015 |  | 06/11/2018
Rheem Sales Co., Inc. | Rheem Sales Co., Inc. | RKQN-A036JK12E | LPG | Induced Draft | False | True | 1 | False | Horizontal |  | None | Non-Condensing | Single-Stage |  | 0.5 | Standard |  | 120000 | 95000 |  |  | 117000 | 790 | 80 | 78 | [8 empty] | Federally-Regulated Consumer Product | 02/26/2014 |  | 06/11/2018
Rheem Sales Co., Inc. | Rheem Sales Co., Inc. | RGEA13060AJT101AA | LPG | Induced Draft | False | True | 1 | False | Down |  | None | Non-Condensing | Single-Stage |  | 1 | Standard |  | 100000 | 81000 |  |  | 95000 | 728 | 81 | 78 | [8 empty] | Federally-Regulated Consumer Product | 12/23/2014 |  | 06/11/2018
Rheem Sales Co., Inc. | DUROGUARD | D802VA075421MXA | Natural Gas | Induced Draft | True | False | 1 | False | Horizontal |  | None | Non-Condensing | Two-Stage Modulating |  | 0.75 | Standard |  | 75000 | 61000 |  |  | 75800 | 298 | 80 | 78 | [8 empty] | Federally-Regulated Consumer Product | 09/29/2015 |  | 06/11/2018
Rheem Sales Co., Inc. | Rheem Sales Co., Inc. | D96PA0402317MSA | Natural Gas | Induced Draft | False | False | 1 | False | Up |  | None | Condensing | Two-Stage Modulating |  | 0.25 | Standard |  | 42000 | 41000 |  |  | 31600 | 512 | 95 | 78 | [8 empty] | Federally-Regulated Consumer Product | 12/23/2014 |  | 06/11/2018
Rheem Sales Co., Inc. | Weatherking | W802VA125524ZSB | Natural Gas | Induced Draft | True | False | 1 | False | Down |  | None | Non-Condensing | Two-Stage Modulating |  | 1 | Standard |  | 125000 | 102000 |  |  | 111000 | 472 | 80 | 78 | [8 empty] | Federally-Regulated Consumer Product | 09/29/2015 |  | 06/11/2018
Rheem Sales Co., Inc. | Rheem Sales Co., Inc. | W95PA1001521MSA | LPG | Induced Draft | False | False | 1 | False | Up |  | None | Condensing | Single-Stage |  | 0.75 | Standard |  | 98000 | 95000 |  |  | 96900 | 1149 | 95 | 78 | [8 empty] | Federally-Regulated Consumer Product | 02/24/2014 |  | 06/11/2018
Rheem Sales Co., Inc. | Rheem Sales Co., Inc. | RKNN-A048JK08E | Natural Gas | Induced Draft | False | True | 1 | False | Down |  | None | Non-Condensing | Single-Stage |  | 0.5 | Standard |  | 80000 | 63000 |  |  | 76500 | 750 | 80 | 78 | [8 empty] | Federally-Regulated Consumer Product | 12/23/2014 |  | 06/11/2018
Rheem Sales Co., Inc. | Rheem Sales Co., Inc. | GF801D075X13S36 | LPG | Induced Draft | False | False | 1 | False | Down |  | None | Non-Condensing | Single-Stage |  | 0.5 | Standard |  | 75000 | 61000 |  |  | 75800 | 623 | 80 | 78 | [8 empty] | Federally-Regulated Consumer Product | 09/11/2013 |  | 06/11/2018
Rheem Sales Co., Inc. | Rheem | RKRL-H120**22E | LPG | Induced Draft | False | True | 3 | False | Horizontal |  | None | Non-Condensing | Single-Stage |  | 2 | Standard |  | 225000 | 182000 | [6 empty] | 81 | 80 | [6 empty] | Federally-Regulated Commercial & Industrial Equipment | 09/29/2015 |  | 06/11/2018
Rheem Sales Co., Inc. | Rheem | RKNL-B180*L25E | LPG | Induced Draft | False | True | 3 | False | Horizontal |  | None | Condensing | Two-Stage Modulating |  | 3 | Standard |  | 250000 | 203000 | [6 empty] | 80 | 80 | [6 empty] | Federally-Regulated Commercial & Industrial Equipment | 09/29/2015 |  | 06/11/2018
Rheem Sales Co., Inc. | Rheem Sales Co., Inc. | RRNL-B024JK04X | LPG | Induced Draft | False | True | 1 | False | Horizontal |  | None | Non-Condensing | Single-Stage |  | 0.25 | Standard |  | 40000 | 31000 |  |  | 38500 | 364 | 80 | 78 | [8 empty] | Federally-Regulated Consumer Product | 09/11/2013 |  | 06/11/2018
Rheem Sales Co., Inc. | Ruud | R801SA075417ZSB | Natural Gas | Induced Draft | True | False | 1 | False | Down |  | None | Non-Condensing | Single-Stage |  | 0.75 | Standard |  | 75000 | 60000 |  |  | 74000 | 1127 | 80 | 78 | [8 empty] | Federally-Regulated Consumer Product | 09/29/2015 |  | 06/11/2018
Rheem Sales Co., Inc. | Thermal Zone | TZ80MDV100C50SA | Natural Gas | Induced Draft | True | False | 1 | False | Up |  | None | Non-Condensing | Two-Stage Modulating |  | 0.75 | Standard |  | 100000 | 81000 |  |  | 95700 | 311 | 80 | 78 | [8 empty] | Federally-Regulated Consumer Product | 09/29/2015 |  | 06/11/2018
Rheem Sales Co., Inc. | Weatherking | W802VA100521MXA | LPG | Induced Draft | True | False | 1 | False | Horizontal |  | None | Non-Condensing | Two-Stage Modulating |  | 0.75 | Standard |  | 100000 | 81000 |  |  | 95700 | 311 | 80 | 78 | [8 empty] | Federally-Regulated Consumer Product | 09/29/2015 |  | 06/11/2018
Rheem Sales Co., Inc. | Rheem Sales Co., Inc. | RGLE-07(E,N)BRQR | Natural Gas | Induced Draft | False | False | 1 | False | Down |  | None | Non-Condensing | Two-Stage Modulating |  | 0.75 | Standard |  | 75000 | 62000 |  |  | 75000 | 376 | 80 | 78 | [8 empty] | Federally-Regulated Consumer Product | 09/11/2013 |  | 06/11/2018
Rheem Sales Co., Inc. | Rheem Sales Co., Inc. | RGTS-07EYBGS | LPG | Induced Draft | False | False | 1 | False | Down |  | None | Condensing | Single-Stage |  | 0.75 | Standard |  | 75000 | 70000 |  |  | 66500 | 751 | 92.3 | 78 | [8 empty] | Federally-Regulated Consumer Product | 03/28/2014 |  | 06/11/2018
Rheem Sales Co., Inc. | Sure | S802VA075317MSA | LPG | Induced Draft | True | False | 1 | False | Horizontal |  | None | Non-Condensing | Two-Stage Modulating |  | 0.5 | Standard |  | 75000 | 61000 |  |  | 73200 | 506 | 80 | 78 | [8 empty] | Federally-Regulated Consumer Product | 09/29/2015 |  | 06/11/2018
Rheem Sales Co., Inc. | Rheem Sales Co., Inc. | SGEA15036AJT08XAA | Natural Gas | Induced Draft | False | True | 1 | False | Horizontal |  | None | Non-Condensing | Single-Stage |  | 0.5 | Standard |  | 80000 | 65000 |  |  | 75000 | 740 | 81 | 78 | [8 empty] | Federally-Regulated Consumer Product | 12/23/2014 |  | 06/11/2018
Rheem Sales Co., Inc. | Rheem Sales Co., Inc. | GF901D075AS36 | Natural Gas | Induced Draft | False | False | 1 | False | Horizontal |  | None | Condensing | Single-Stage |  | 0.5 | Standard |  | 75000 | 69000 |  |  | 67000 | 589 | 92 | 78 | [8 empty] | Federally-Regulated Consumer Product | 03/28/2014 |  | 06/11/2018
Rheem Sales Co., Inc. | Sure | S802VA100521MSA | LPG | Induced Draft | True | False | 1 | False | Horizontal |  | None | Non-Condensing | Two-Stage Modulating |  | 0.75 | Standard |  | 100000 | 81000 |  |  | 95700 | 311 | 80 | 78 | [8 empty] | Federally-Regulated Consumer Product | 09/29/2015 |  | 06/11/2018
Rheem Sales Co., Inc. | Rheem Sales Co., Inc. | RKNL-A048JK13X | LPG | Induced Draft | False | True | 1 | False | Down |  | None | Non-Condensing | Single-Stage |  | 0.5 | Standard |  | 135000 | 106000 |  |  | 116500 | 822 | 80 | 78 | [8 empty] | Federally-Regulated Consumer Product | 09/11/2013 |  | 06/11/2018
Rheem Sales Co., Inc. | Rheem Sales Co., Inc. | RKQN-A060JK10E | LPG | Induced Draft | False | True | 1 | False | Down |  | None | Non-Condensing | Single-Stage |  | 1 | Standard |  | 100000 | 80000 |  |  | 96500 | 840 | 80 | 78 | [8 empty] | Federally-Regulated Consumer Product | 02/26/2014 |  | 06/11/2018
Rheem Sales Co., Inc. | Ruud | R801SA075317ZXB | LPG | Induced Draft | True | False | 1 | False | Down |  | None | Non-Condensing | Single-Stage |  | 0.5 | Standard |  | 75000 | 60000 |  |  | 74000 | 991 | 80 | 78 | [8 empty] | Federally-Regulated Consumer Product | 09/29/2015 |  | 06/11/2018
Rheem Sales Co., Inc. | Rheem Sales Co., Inc. | W802VA075417ZXA | Natural Gas | Induced Draft | False | False | 1 | False | Down |  | None | Non-Condensing | Two-Stage Modulating |  | 0.75 | Standard |  | 75000 | 62000 |  |  | 75000 | 376 | 80 | 78 | [8 empty] | Federally-Regulated Consumer Product | 08/12/2014 |  | 06/11/2018
Rheem Sales Co., Inc. | Rheem Sales Co., Inc. | U802VA125524ZXA | Natural Gas | Induced Draft | False | False | 1 | False | Down |  | None | Non-Condensing | Two-Stage Modulating |  | 1 | Standard |  | 125000 | 102000 |  |  | 111000 | 472 | 80 | 78 | [8 empty] | Federally-Regulated Consumer Product | 08/12/2014 |  | 06/11/2018
Rheem Sales Co., Inc. | Rheem Sales Co., Inc. | RKPL-A060JK10E | LPG | Induced Draft | False | True | 1 | False | Down |  | None | Non-Condensing | Single-Stage |  | 1 | Standard |  | 100000 | 78000 |  |  | 96500 | 840 | 80 | 78 | [8 empty] | Federally-Regulated Consumer Product | 12/23/2014 |  | 06/11/2018
Rheem Sales Co., Inc. | Rheem Sales Co., Inc. | RKPL-A048JK10E | Natural Gas | Induced Draft | False | True | 1 | False | Horizontal |  | None | Non-Condensing | Single-Stage |  | 0.5 | Standard |  | 100000 | 78000 |  |  | 95500 | 840 | 80 | 78 | [8 empty] | Federally-Regulated Consumer Product | 12/23/2014 |  | 06/11/2018
Rheem Sales Co., Inc. | Rheem Sales Co., Inc. | W92PA0851521MSA | LPG | Induced Draft | False | False | 1 | False | Horizontal |  | None | Condensing | Single-Stage |  | 0.75 | Standard |  | 84000 | 78000 |  |  | 79600 | 1050 | 92 | 78 | [8 empty] | Federally-Regulated Consumer Product | 02/24/2014 |  | 06/11/2018
Rheem Sales Co., Inc. | Rheem Sales Co., Inc. | S96PA0852521MSA | LPG | Induced Draft | False | False | 1 | False | Up |  | None | Condensing | Two-Stage Modulating |  | 0.75 | Standard |  | 84000 | 81000 |  |  | 77000 | 1011 | 95 | 78 | [8 empty] | Federally-Regulated Consumer Product | 11/14/2013 |  | 06/11/2018
Rheem Sales Co., Inc. | Rheem | RKKL-B240**40E | LPG | Induced Draft | False | True | 3 | False | Horizontal |  | None | Non-Condensing | Single-Stage |  | 5 | Premium |  | 400000 | 324000 | [6 empty] | 81 | 80 | [6 empty] | Federally-Regulated Commercial & Industrial Equipment | 09/29/2015 |  | 06/11/2018
Rheem Sales Co., Inc. | Rheem Sales Co., Inc. | RGTA-06EMAES | Natural Gas | Induced Draft | False | False | 1 | False | Horizontal |  | None | Condensing | Single-Stage |  | 0.5 | Standard |  | 60000 | 56000 |  |  | 50000 | 479 | 92.4 | 78 | [8 empty] | Federally-Regulated Consumer Product | 03/28/2014 |  | 06/11/2018
Rheem Sales Co., Inc. | Rheem Sales Co., Inc. | SGEA14036AJD08XAA | Natural Gas | Induced Draft | False | True | 1 | False | Horizontal |  | None | Non-Condensing | Single-Stage |  | 0.5 | Standard |  | 80000 | 65000 |  |  | 75000 | 1251 | 81 | 78 | [8 empty] | Federally-Regulated Consumer Product | 12/23/2014 |  | 06/11/2018
Rheem Sales Co., Inc. | Rheem Sales Co., Inc. | WGEA14030AJD081AA | LPG | Induced Draft | False | True | 1 | False | Horizontal |  | None | Non-Condensing | Single-Stage |  | 0.5 | Standard |  | 80000 | 65000 |  |  | 75000 | 910 | 81 | 78 | [8 empty] | Federally-Regulated Consumer Product | 12/23/2014 |  | 06/11/2018
Rheem Sales Co., Inc. | Rheem Sales Co., Inc. | GF802U075AS36 | Natural Gas | Induced Draft | False | False | 1 | False | Up |  | None | Non-Condensing | Two-Stage Modulating |  | 0.75 | Standard |  | 75000 | 61000 |  |  | 71000 | 1056 | 80 | 78 | [8 empty] | Federally-Regulated Consumer Product | 12/23/2014 |  | 06/11/2018
Rheem Sales Co., Inc. | Rheem Sales Co., Inc. | D95TA0851521MSA | LPG | Induced Draft | False | False | 1 | False | Down |  | None | Condensing | Single-Stage |  | 1 | Standard |  | 84000 | 82000 |  |  | 80600 | 757 | 95 | 78 | [8 empty] | Federally-Regulated Consumer Product | 02/24/2014 |  | 06/11/2018
Rheem Sales Co., Inc. | Rheem Sales Co., Inc. | SGEA14030AJD081AA | LPG | Induced Draft | False | True | 1 | False | Horizontal |  | None | Non-Condensing | Single-Stage |  | 0.5 | Standard |  | 80000 | 65000 |  |  | 75000 | 910 | 81 | 78 | [8 empty] | Federally-Regulated Consumer Product | 12/23/2014 |  | 06/11/2018
Rheem Sales Co., Inc. | Rheem Sales Co., Inc. | RGEA13024AJD041AA | Natural Gas | Induced Draft | False | True | 1 | False | Horizontal |  | None | Non-Condensing | Single-Stage |  | 0.25 | Standard |  | 40000 | 32000 |  |  | 37000 | 565 | 81 | 78 | [8 empty] | Federally-Regulated Consumer Product | 12/23/2014 |  | 06/11/2018
Rheem Sales Co., Inc. | Rheem Sales Co., Inc. | RGPS-05(E,N)AUER | LPG | Induced Draft | False | False | 1 | False | Up |  | None | Non-Condensing | Single-Stage |  | 0.5 | Standard |  | 50000 | 40000 |  |  | 37000 | 650 | 80 | 78 | [8 empty] | Federally-Regulated Consumer Product | 12/23/2014 |  | 06/11/2018
Rheem Sales Co., Inc. | Rheem | RKRL-H090**22E | LPG | Induced Draft | False | True | 3 | False | Horizontal |  | None | Non-Condensing | Single-Stage |  | 2 | Standard |  | 225000 | 182000 | [6 empty] | 81 | 80 | [6 empty] | Federally-Regulated Commercial & Industrial Equipment | 09/29/2015 |  | 06/11/2018
Rheem Sales Co., Inc. | Rheem Sales Co., Inc. | DGPT-12EARMR | LPG | Induced Draft | False | False | 1 | False | Up |  | None | Non-Condensing | Single-Stage |  | 1 | Standard |  | 125000 | 102000 |  |  | 114500 | 817 | 80 | 78 | [8 empty] | Federally-Regulated Consumer Product | 12/23/2014 |  | 06/11/2018
Rheem Sales Co., Inc. | Rheem Sales Co., Inc. | WGEA14024AJD06XAA | LPG | Induced Draft | False | True | 1 | False | Horizontal |  | None | Non-Condensing | Single-Stage |  | 0.25 | Standard |  | 60000 | 48000 |  |  | 57000 | 554 | 81 | 78 | [8 empty] | Federally-Regulated Consumer Product | 12/23/2014 |  | 06/11/2018
Rheem Sales Co., Inc. | Rheem Sales Co., Inc. | RGPN-05(E,N)AUER | Natural Gas | Induced Draft | False | False | 1 | False | Horizontal |  | None | Non-Condensing | Single-Stage |  | 0.5 | Standard |  | 50000 | 40000 |  |  | 37000 | 621 | 80 | 78 | [8 empty] | Federally-Regulated Consumer Product | 12/23/2014 |  | 06/11/2018
Rheem Sales Co., Inc. | Ruud | U802VA100521MXA | Natural Gas | Induced Draft | True | False | 1 | False | Horizontal |  | None | Non-Condensing | Two-Stage Modulating |  | 0.75 | Standard |  | 100000 | 81000 |  |  | 95700 | 311 | 80 | 78 | [8 empty] | Federally-Regulated Consumer Product | 09/29/2015 |  | 06/11/2018
Rheem Sales Co., Inc. | Rheem Sales Co., Inc. | RRRL-C036JK06E | Natural Gas | Induced Draft | False | True | 1 | False | Horizontal |  | None | Non-Condensing | Single-Stage |  | 0.5 | Standard |  | 60000 | 47000 |  |  | 58000 | 476 | 80 | 78 | [8 empty] | Federally-Regulated Consumer Product | 09/11/2013 |  | 06/11/2018
Rheem Sales Co., Inc. | Rheem Sales Co., Inc. | RGPT-07(E,N)AMKR | LPG | Induced Draft | False | False | 1 | False | Up |  | None | Non-Condensing | Single-Stage |  | 0.5 | Standard |  | 75000 | 61000 |  |  | 77300 | 472 | 80 | 78 | [8 empty] | Federally-Regulated Consumer Product | 09/11/2013 |  | 06/11/2018
Rheem Sales Co., Inc. | Rheem Sales Co., Inc. | RGRS-09EZAGS | LPG | Induced Draft | False | False | 1 | False | Up |  | None | Condensing | Single-Stage |  | 0.5 | Standard |  | 90000 | 84000 |  |  | 82500 | 849 | 93.5 | 78 | [8 empty] | Federally-Regulated Consumer Product | 03/28/2014 |  | 06/11/2018
Rheem Sales Co., Inc. | DUROGUARD | D802VA075421MXA | LPG | Induced Draft | True | False | 1 | False | Up |  | None | Non-Condensing | Two-Stage Modulating |  | 0.75 | Standard |  | 75000 | 61000 |  |  | 75800 | 298 | 80 | 78 | [8 empty] | Federally-Regulated Consumer Product | 09/29/2015 |  | 06/11/2018
Rheem Sales Co., Inc. | Ruud | U802VA075421MXA | Natural Gas | Induced Draft | True | False | 1 | False | Up |  | None | Non-Condensing | Two-Stage Modulating |  | 0.75 | Standard |  | 75000 | 61000 |  |  | 75800 | 298 | 80 | 78 | [8 empty] | Federally-Regulated Consumer Product | 09/29/2015 |  | 06/11/2018
Rheem Sales Co., Inc. | Rheem Sales Co., Inc. | S96VA1152524MSA | LPG | Induced Draft | False | False | 1 | False | Up |  | None | Condensing | Two-Stage Modulating |  | 0.75 | Standard |  | 112000 | 109000 |  |  | 95900 | 499 | 96 | 78 | [8 empty] | Federally-Regulated Consumer Product | 12/23/2014 |  | 06/11/2018
Rheem Sales Co., Inc. | Rheem Sales Co., Inc. | R92PA0701317MSA | LPG | Induced Draft | False | False | 1 | False | Down |  | None | Condensing | Single-Stage |  | 0.5 | Standard |  | 70000 | 65000 |  |  | 64600 | 737 | 92 | 78 | [8 empty] | Federally-Regulated Consumer Product | 02/26/2014 |  | 06/11/2018
Rheem Sales Co., Inc. | Rheem | R801PA050314ZXB | Natural Gas | Induced Draft | True | False | 1 | False | Down |  | None | Non-Condensing | Single-Stage |  | 0.5 | Standard |  | 50000 | 40000 |  |  | 37000 | 657 | 80 | 78 | [8 empty] | Federally-Regulated Consumer Product | 09/29/2015 |  | 06/11/2018
Rheem Sales Co., Inc. | Rheem Sales Co., Inc. | SGEA13060AJT101AA | LPG | Induced Draft | False | True | 1 | False | Horizontal |  | None | Non-Condensing | Single-Stage |  | 1 | Standard |  | 100000 | 81000 |  |  | 95000 | 728 | 81 | 78 | [8 empty] | Federally-Regulated Consumer Product | 12/23/2014 |  | 06/11/2018
Rheem Sales Co., Inc. | Rheem Sales Co., Inc. | SGEA14036AJD10XAA | LPG | Induced Draft | False | True | 1 | False | Down |  | None | Non-Condensing | Single-Stage |  | 0.5 | Standard |  | 100000 | 81000 |  |  | 93000 | 1169 | 81 | 78 | [8 empty] | Federally-Regulated Consumer Product | 12/23/2014 |  | 06/11/2018
Rheem Sales Co., Inc. | Rheem Sales Co., Inc. | U96VA1002521MSA | Natural Gas | Induced Draft | False | False | 1 | False | Up |  | None | Condensing | Two-Stage Modulating |  | 0.75 | Standard |  | 98000 | 95000 |  |  | 96200 | 531 | 96 | 78 | [8 empty] | Federally-Regulated Consumer Product | 08/12/2014 |  | 06/11/2018
Rheem Sales Co., Inc. | Ruud | R801SA150524ZSB | LPG | Induced Draft | True | False | 1 | False | Down |  | None | Non-Condensing | Single-Stage |  | 0.75 | Standard |  | 150000 | 120000 |  |  | 133000 | 1463 | 80 | 78 | [8 empty] | Federally-Regulated Consumer Product | 09/29/2015 |  | 06/11/2018
Rheem Sales Co., Inc. | Rheem Sales Co., Inc. | RGEA13048AJT101AA | LPG | Induced Draft | False | True | 1 | False | Down |  | None | Non-Condensing | Single-Stage |  | 0.75 | Standard |  | 100000 | 81000 |  |  | 95000 | 679 | 81 | 78 | [8 empty] | Federally-Regulated Consumer Product | 12/23/2014 |  | 06/11/2018
Rheem Sales Co., Inc. | Weatherking | W802VA125524MXA | Natural Gas | Induced Draft | True | False | 1 | False | Horizontal |  | None | Non-Condensing | Two-Stage Modulating |  | 0.75 | Standard |  | 125000 | 101000 |  |  | 115100 | 354 | 80 | 78 | [8 empty] | Federally-Regulated Consumer Product | 09/29/2015 |  | 06/11/2018
Rheem Sales Co., Inc. | Rheem Sales Co., Inc. | RQPW-B042JK10E | Natural Gas | Induced Draft | False | True | 1 | False | Down |  | None | Non-Condensing | Single-Stage |  | 0.75 | Standard |  | 100000 | 81000 |  |  | 97800 | 556 | 80 | 78 | [8 empty] | Federally-Regulated Consumer Product | 02/26/2014 |  | 06/11/2018
Rheem Sales Co., Inc. | Rheem Sales Co., Inc. | RGLS-10(E,N)BRGR | LPG | Induced Draft | False | False | 1 | False | Down |  | None | Non-Condensing | Single-Stage |  | 0.5 | Standard |  | 100000 | 80000 |  |  | 95600 | 1220 | 80 | 78 | [8 empty] | Federally-Regulated Consumer Product | 09/11/2013 |  | 06/11/2018
Rheem Sales Co., Inc. | Thermal Zone | TZGE-436JL060C | LPG | Induced Draft | True | True | 1 | False | Down |  | None | Non-Condensing | Single-Stage |  | 0.5 | Standard |  | 60000 | 48000 |  |  | 56000 | 908 | 81 | 78 | [8 empty] | Federally-Regulated Consumer Product | 09/29/2015 |  | 06/11/2018
Rheem Sales Co., Inc. | Rheem Sales Co., Inc. | S96VA0602317MSA | Natural Gas | Induced Draft | False | False | 1 | False | Up |  | None | Condensing | Two-Stage Modulating |  | 0.5 | Standard |  | 56000 | 55000 |  |  | 47900 | 246 | 96 | 78 | [8 empty] | Federally-Regulated Consumer Product | 08/12/2014 |  | 06/11/2018
Rheem Sales Co., Inc. | Rheem Sales Co., Inc. | RRNL-B036JK06E | LPG | Induced Draft | False | True | 1 | False | Horizontal |  | None | Non-Condensing | Single-Stage |  | 0.5 | Standard |  | 60000 | 47000 |  |  | 58000 | 476 | 80 | 78 | [8 empty] | Federally-Regulated Consumer Product | 09/11/2013 |  | 06/11/2018
Rheem Sales Co., Inc. | Rheem | R801TA125524ZSB | Natural Gas | Induced Draft | True | False | 1 | False | Down |  | None | Non-Condensing | Single-Stage |  | 1 | Standard |  | 125000 | 103000 |  |  | 112900 | 842 | 80 | 78 | [8 empty] | Federally-Regulated Consumer Product | 09/29/2015 |  | 06/11/2018
Rheem Sales Co., Inc. | Rheem Sales Co., Inc. | SGEA15024AJT081AA | LPG | Induced Draft | False | True | 1 | False | Down |  | None | Non-Condensing | Single-Stage |  | 0.33 | Standard |  | 80000 | 65000 |  |  | 76000 | 595 | 81 | 78 | [8 empty] | Federally-Regulated Consumer Product | 12/23/2014 |  | 06/11/2018
Rheem Sales Co., Inc. | Rheem Sales Co., Inc. | RGFG-10EZCMS | LPG | Induced Draft | False | False | 1 | False | Up |  | None | Condensing | Step Modulating |  | 1 | Standard |  | 105000 | 97000 |  |  | 91000 | 819 | 95.4 | 78 | [8 empty] | Federally-Regulated Consumer Product | 09/11/2013 |  | 06/11/2018
Rheem Sales Co., Inc. | Rheem Sales Co., Inc. | RRPL-B036JK08E | Natural Gas | Induced Draft | False | True | 1 | False | Down |  | None | Non-Condensing | Single-Stage |  | 0.5 | Standard |  | 80000 | 62000 |  |  | 77500 | 600 | 80 | 78 | [8 empty] | Federally-Regulated Consumer Product | 09/11/2013 |  | 06/11/2018
Rheem Sales Co., Inc. | Rheem Sales Co., Inc. | RGLN-10(E,N)AMER | LPG | Induced Draft | False | False | 1 | False | Down |  | None | Non-Condensing | Single-Stage |  | 0.5 | Standard |  | 100000 | 80000 |  |  | 94000 | 1220 | 80 | 78 | [8 empty] | Federally-Regulated Consumer Product | 12/23/2014 |  | 06/11/2018
Rheem Sales Co., Inc. | Rheem Sales Co., Inc. | RRPL-B036JK04E | LPG | Induced Draft | False | True | 1 | False | Down |  | None | Non-Condensing | Single-Stage |  | 0.5 | Standard |  | 40000 | 31000 |  |  | 38000 | 470 | 80 | 78 | [8 empty] | Federally-Regulated Consumer Product | 09/11/2013 |  | 06/11/2018
Rheem Sales Co., Inc. | AAF - McQuay, Inc. DBA Daikin McQuay | MPS003CGJK08E | Natural Gas | Induced Draft | False | True | 1 | False | Horizontal |  | None | Non-Condensing | Single-Stage |  | 0.5 | Standard |  | 80000 | 63000 |  |  | 76500 | 750 | 80 | 78 | [8 empty] | Federally-Regulated Consumer Product | 12/23/2014 |  | 06/11/2018
Rheem Sales Co., Inc. | Rheem Sales Co., Inc. | RGEA15042AJT10XAA | Natural Gas | Induced Draft | False | True | 1 | False | Horizontal |  | None | Non-Condensing | Single-Stage |  | 0.75 | Standard |  | 100000 | 81000 |  |  | 95000 | 743 | 81 | 78 | [8 empty] | Federally-Regulated Consumer Product | 12/23/2014 |  | 06/11/2018
Rheem Sales Co., Inc. | Thermal Zone | TZGE-424JL060C | LPG | Induced Draft | True | True | 1 | False | Down |  | None | Non-Condensing | Single-Stage |  | 0.25 | Standard |  | 60000 | 48000 |  |  | 57000 | 554 | 81 | 78 | [8 empty] | Federally-Regulated Consumer Product | 09/29/2015 |  | 06/11/2018
Rheem Sales Co., Inc. | Rheem Sales Co., Inc. | RRNL-B036JK06E | LPG | Induced Draft | False | True | 1 | False | Down |  | None | Non-Condensing | Single-Stage |  | 0.5 | Standard |  | 60000 | 47000 |  |  | 58000 | 476 | 80 | 78 | [8 empty] | Federally-Regulated Consumer Product | 09/11/2013 |  | 06/11/2018
Rheem Sales Co., Inc. | Rheem Sales Co., Inc. | D95PA1151524MSA | Natural Gas | Induced Draft | False | False | 1 | False | Down |  | None | Condensing | Single-Stage |  | 0.75 | Standard |  | 112000 | 108000 |  |  | 97100 | 1044 | 95 | 78 | [8 empty] | Federally-Regulated Consumer Product | 02/24/2014 |  | 06/11/2018
Rheem Sales Co., Inc. | Rheem Sales Co., Inc. | RGTK-07(E,N)YBGS | Natural Gas | Induced Draft | False | False | 1 | False | Horizontal |  | None | Condensing | Two-Stage Modulating |  | 0.75 | Standard |  | 75000 | 71000 |  |  | 62000 | 924 | 93 | 78 | [8 empty] | Federally-Regulated Consumer Product | 03/28/2014 |  | 06/11/2018
Rheem Sales Co., Inc. | Rheem Sales Co., Inc. | SGEA14048AJT08XAA | Natural Gas | Induced Draft | False | True | 1 | False | Down |  | None | Non-Condensing | Single-Stage |  | 0.75 | Standard |  | 80000 | 65000 |  |  | 76000 | 593 | 81 | 78 | [8 empty] | Federally-Regulated Consumer Product | 12/23/2014 |  | 06/11/2018
Rheem Sales Co., Inc. | Rheem | R802VA100521ZXB | Natural Gas | Induced Draft | True | False | 1 | False | Down |  | None | Non-Condensing | Two-Stage Modulating |  | 1 | Standard |  | 100000 | 82000 |  |  | 93000 | 482 | 80 | 78 | [8 empty] | Federally-Regulated Consumer Product | 09/29/2015 |  | 06/11/2018
Rheem Sales Co., Inc. | Ruud | RKNL-B300*M40E | Natural Gas | Induced Draft | False | True | 3 | False | Down |  | None | Condensing | Two-Stage Modulating |  | 10 | Premium |  | 400000 | 324000 | [6 empty] | 80 | 80 | [6 empty] | Federally-Regulated Commercial & Industrial Equipment | 09/29/2015 |  | 06/11/2018
Rheem Sales Co., Inc. | Thermal Zone | TZ80DDV075B30SB | LPG | Induced Draft | True | False | 1 | False | Down |  | None | Non-Condensing | Two-Stage Modulating |  | 0.5 | Standard |  | 75000 | 61000 |  |  | 75000 | 346 | 80 | 78 | [8 empty] | Federally-Regulated Consumer Product | 09/29/2015 |  | 06/11/2018
Rheem Sales Co., Inc. | Sure | S802VA075421ZSB | Natural Gas | Induced Draft | True | False | 1 | False | Down |  | None | Non-Condensing | Two-Stage Modulating |  | 0.75 | Standard |  | 75000 | 62000 |  |  | 75000 | 376 | 80 | 78 | [8 empty] | Federally-Regulated Consumer Product | 09/29/2015 |  | 06/11/2018
Rheem Sales Co., Inc. | Rheem Sales Co., Inc. | RGEA14042AJT081AA | LPG | Induced Draft | False | True | 1 | False | Horizontal |  | None | Non-Condensing | Single-Stage |  | 0.75 | Standard |  | 80000 | 65000 |  |  | 76000 | 653 | 81 | 78 | [8 empty] | Federally-Regulated Consumer Product | 12/23/2014 |  | 06/11/2018
Rheem Sales Co., Inc. | Rheem Sales Co., Inc. | W92PA0601317MSA | LPG | Induced Draft | False | False | 1 | False | Down |  | None | Condensing | Single-Stage |  | 0.5 | Standard |  | 56000 | 52000 |  |  | 47700 | 673 | 92 | 78 | [8 empty] | Federally-Regulated Consumer Product | 02/24/2014 |  | 06/11/2018
Rheem Sales Co., Inc. | DUROGUARD | D802VA075421MXA | Natural Gas | Induced Draft | True | False | 1 | False | Up |  | None | Non-Condensing | Two-Stage Modulating |  | 0.75 | Standard |  | 75000 | 61000 |  |  | 75800 | 298 | 80 | 78 | [8 empty] | Federally-Regulated Consumer Product | 09/29/2015 |  | 06/11/2018
Rheem Sales Co., Inc. | DUROGUARD | D802VA075317MXA | LPG | Induced Draft | True | False | 1 | False | Up |  | None | Non-Condensing | Two-Stage Modulating |  | 0.5 | Standard |  | 75000 | 61000 |  |  | 73200 | 506 | 80 | 78 | [8 empty] | Federally-Regulated Consumer Product | 09/29/2015 |  | 06/11/2018
Rheem Sales Co., Inc. | Weatherking | W802VA075317MSA | LPG | Induced Draft | True | False | 1 | False | Up |  | None | Non-Condensing | Two-Stage Modulating |  | 0.5 | Standard |  | 75000 | 61000 |  |  | 73200 | 506 | 80 | 78 | [8 empty] | Federally-Regulated Consumer Product | 09/29/2015 |  | 06/11/2018
Rheem Sales Co., Inc. | Rheem Sales Co., Inc. | RGEA15024AJT061AA | Natural Gas | Induced Draft | False | True | 1 | False | Down |  | None | Non-Condensing | Single-Stage |  | 0.33 | Standard |  | 60000 | 48000 |  |  | 58000 | 371 | 81 | 78 | [8 empty] | Federally-Regulated Consumer Product | 12/23/2014 |  | 06/11/2018
Rheem Sales Co., Inc. | Rheem Sales Co., Inc. | RRPL-B042JK08E | LPG | Induced Draft | False | True | 1 | False | Down |  | None | Non-Condensing | Single-Stage |  | 0.5 | Standard |  | 80000 | 62000 |  |  | 77500 | 600 | 80 | 78 | [8 empty] | Federally-Regulated Consumer Product | 09/11/2013 |  | 06/11/2018
Rheem Sales Co., Inc. | Rheem Sales Co., Inc. | RRNL-B042JK06E | Natural Gas | Induced Draft | False | True | 1 | False | Horizontal |  | None | Non-Condensing | Single-Stage |  | 0.75 | Standard |  | 60000 | 47000 |  |  | 58000 | 479 | 80 | 78 | [8 empty] | Federally-Regulated Consumer Product | 09/11/2013 |  | 06/11/2018
Rheem Sales Co., Inc. | Rheem Sales Co., Inc. | RKNN-A048JK08E | Natural Gas | Induced Draft | False | True | 1 | False | Horizontal |  | None | Non-Condensing | Single-Stage |  | 0.5 | Standard |  | 80000 | 63000 |  |  | 76500 | 750 | 80 | 78 | [8 empty] | Federally-Regulated Consumer Product | 12/23/2014 |  | 06/11/2018
Rheem Sales Co., Inc. | Rheem Sales Co., Inc. | RGLT-12(E,N)ARMR | LPG | Induced Draft | False | False | 1 | False | Down |  | None | Non-Condensing | Single-Stage |  | 1 | Standard |  | 125000 | 103000 |  |  | 112900 | 842 | 80 | 78 | [8 empty] | Federally-Regulated Consumer Product | 09/11/2013 |  | 06/11/2018
Rheem Sales Co., Inc. | Rheem Sales Co., Inc. | GF802D150AS60 | Natural Gas | Induced Draft | False | False | 1 | False | Down |  | None | Non-Condensing | Two-Stage Modulating |  | 0.75 | Standard |  | 150000 | 122000 |  |  | 129000 | 1075 | 80 | 78 | [8 empty] | Federally-Regulated Consumer Product | 09/11/2013 |  | 06/11/2018
Rheem Sales Co., Inc. | Rheem Sales Co., Inc. | RKPL-A060JK10E | LPG | Induced Draft | False | True | 1 | False | Horizontal |  | None | Non-Condensing | Single-Stage |  | 1 | Standard |  | 100000 | 78000 |  |  | 96500 | 840 | 80 | 78 | [8 empty] | Federally-Regulated Consumer Product | 12/23/2014 |  | 06/11/2018
Rheem Sales Co., Inc. | Rheem Sales Co., Inc. | RGEA15024AJT06XAA | LPG | Induced Draft | False | True | 1 | False | Horizontal |  | None | Non-Condensing | Single-Stage |  | 0.33 | Standard |  | 60000 | 48000 |  |  | 58000 | 371 | 81 | 78 | [8 empty] | Federally-Regulated Consumer Product | 12/23/2014 |  | 06/11/2018
Rheem Sales Co., Inc. | Rheem Sales Co., Inc. | RRNL-B048JK10E | LPG | Induced Draft | False | True | 1 | False | Horizontal |  | None | Non-Condensing | Single-Stage |  | 0.75 | Standard |  | 100000 | 77000 |  |  | 97800 | 556 | 80 | 78 | [8 empty] | Federally-Regulated Consumer Product | 09/11/2013 |  | 06/11/2018
Rheem Sales Co., Inc. | Rheem Sales Co., Inc. | W95TA0401317MSA | Natural Gas | Induced Draft | False | False | 1 | False | Down |  | None | Condensing | Single-Stage |  | 0.5 | Standard |  | 42000 | 41000 |  |  | 32600 | 247 | 95 | 78 | [8 empty] | Federally-Regulated Consumer Product | 08/12/2014 |  | 06/11/2018
Rheem Sales Co., Inc. | Rheem Sales Co., Inc. | RQPW-B048JK10E | Natural Gas | Induced Draft | False | True | 1 | False | Horizontal |  | None | Non-Condensing | Single-Stage |  | 0.75 | Standard |  | 100000 | 81000 |  |  | 97800 | 556 | 80 | 78 | [8 empty] | Federally-Regulated Consumer Product | 02/26/2014 |  | 06/11/2018
Rheem Sales Co., Inc. | Rheem Sales Co., Inc. | RGEA14048AJT101AA | Natural Gas | Induced Draft | False | True | 1 | False | Horizontal |  | None | Non-Condensing | Single-Stage |  | 0.75 | Standard |  | 100000 | 81000 |  |  | 95000 | 679 | 81 | 78 | [8 empty] | Federally-Regulated Consumer Product | 12/23/2014 |  | 06/11/2018
Rheem Sales Co., Inc. | Rheem Sales Co., Inc. | RGPN-05(E,N)AUER | LPG | Induced Draft | False | False | 1 | False | Up |  | None | Non-Condensing | Single-Stage |  | 0.5 | Standard |  | 50000 | 40000 |  |  | 37000 | 621 | 80 | 78 | [8 empty] | Federally-Regulated Consumer Product | 12/23/2014 |  | 06/11/2018
Rheem Sales Co., Inc. | Rheem Sales Co., Inc. | RGEA15030AJT08XAA | Natural Gas | Induced Draft | False | True | 1 | False | Horizontal |  | None | Non-Condensing | Single-Stage |  | 0.5 | Standard |  | 80000 | 65000 |  |  | 76000 | 595 | 81 | 78 | [8 empty] | Federally-Regulated Consumer Product | 12/23/2014 |  | 06/11/2018
Rheem Sales Co., Inc. | Rheem Sales Co., Inc. | RGEA14042AJT101AA | Natural Gas | Induced Draft | False | True | 1 | False | Down |  | None | Non-Condensing | Single-Stage |  | 0.75 | Standard |  | 100000 | 81000 |  |  | 95000 | 743 | 81 | 78 | [8 empty] | Federally-Regulated Consumer Product | 12/23/2014 |  | 06/11/2018
Rheem Sales Co., Inc. | Rheem Sales Co., Inc. | W92PA0701317MSA | Natural Gas | Induced Draft | False | False | 1 | False | Down |  | None | Condensing | Single-Stage |  | 0.5 | Standard |  | 70000 | 65000 |  |  | 64600 | 737 | 92 | 78 | [8 empty] | Federally-Regulated Consumer Product | 02/24/2014 |  | 06/11/2018
Rheem Sales Co., Inc. | Rheem Sales Co., Inc. | WGEA15048AJT081AA | Natural Gas | Induced Draft | False | True | 1 | False | Horizontal |  | None | Non-Condensing | Single-Stage |  | 0.75 | Standard |  | 80000 | 65000 |  |  | 76000 | 600 | 81 | 78 | [8 empty] | Federally-Regulated Consumer Product | 12/23/2014 |  | 06/11/2018
Rheem Sales Co., Inc. | Rheem Sales Co., Inc. | WGEA15030AJT061AA | Natural Gas | Induced Draft | False | True | 1 | False | Down |  | None | Non-Condensing | Single-Stage |  | 0.5 | Standard |  | 60000 | 48000 |  |  | 58000 | 371 | 81 | 78 | [8 empty] | Federally-Regulated Consumer Product | 12/23/2014 |  | 06/11/2018
Rheem Sales Co., Inc. | Rheem Sales Co., Inc. | RGPQ-12(E,N)ARJR | Natural Gas | Induced Draft | False | False | 1 | False | Up |  | None | Non-Condensing | Two-Stage Modulating |  | 0.75 | Standard |  | 125000 | 102000 |  |  | 109000 | 977 | 80 | 78 | [8 empty] | Federally-Regulated Consumer Product | 09/11/2013 |  | 06/11/2018
Rheem Sales Co., Inc. | Rheem | R801SA100417MSA | Natural Gas | Induced Draft | True | False | 1 | False | Up |  | None | Non-Condensing | Single-Stage |  | 0.5 | Standard |  | 100000 | 80000 |  |  | 95000 | 1010 | 80 | 78 | [8 empty] | Federally-Regulated Consumer Product | 09/29/2015 |  | 06/11/2018
Rheem Sales Co., Inc. | Rheem Sales Co., Inc. | GF801D075X13W48 | Natural Gas | Induced Draft | False | False | 1 | False | Down |  | None | Non-Condensing | Single-Stage |  | 1 | Standard |  | 75000 | 62000 |  |  | 74800 | 659 | 80 | 78 | [8 empty] | Federally-Regulated Consumer Product | 09/11/2013 |  | 06/11/2018
Rheem Sales Co., Inc. | Rheem Sales Co., Inc. | WGEA14036AJD101AA | LPG | Induced Draft | False | True | 1 | False | Horizontal |  | None | Non-Condensing | Single-Stage |  | 0.5 | Standard |  | 100000 | 81000 |  |  | 93000 | 1169 | 81 | 78 | [8 empty] | Federally-Regulated Consumer Product | 12/23/2014 |  | 06/11/2018
Rheem Sales Co., Inc. | AAF - McQuay, Inc. DBA Daikin McQuay | MPSH04CGJK13E | Natural Gas | Induced Draft | False | True | 1 | False | Horizontal |  | None | Non-Condensing | Single-Stage |  | 0.75 | Standard |  | 135000 | 107000 |  |  | 116500 | 822 | 80 | 78 | [8 empty] | Federally-Regulated Consumer Product | 02/24/2014 |  | 06/11/2018
Rheem Sales Co., Inc. | Rheem Sales Co., Inc. | SGEA15024AJT06XAA | Natural Gas | Induced Draft | False | True | 1 | False | Down |  | None | Non-Condensing | Single-Stage |  | 0.33 | Standard |  | 60000 | 48000 |  |  | 58000 | 371 | 81 | 78 | [8 empty] | Federally-Regulated Consumer Product | 12/23/2014 |  | 06/11/2018
Rheem Sales Co., Inc. | Rheem Sales Co., Inc. | D802VA100521ZXA | Natural Gas | Induced Draft | False | False | 1 | False | Down |  | None | Non-Condensing | Two-Stage Modulating |  | 1 | Standard |  | 100000 | 82000 |  |  | 93000 | 482 | 80 | 78 | [8 empty] | Federally-Regulated Consumer Product | 08/12/2014 |  | 06/11/2018
Rheem Sales Co., Inc. | Rheem Sales Co., Inc. | D95PA0601317MSA | Natural Gas | Induced Draft | False | False | 1 | False | Up |  | None | Condensing | Single-Stage |  | 0.5 | Standard |  | 56000 | 54000 |  |  | 47700 | 673 | 95 | 78 | [8 empty] | Federally-Regulated Consumer Product | 02/24/2014 |  | 06/11/2018
Rheem Sales Co., Inc. | Rheem Sales Co., Inc. | S95TA1001521MSA | LPG | Induced Draft | False | False | 1 | False | Horizontal |  | None | Condensing | Single-Stage |  | 1 | Standard |  | 98000 | 95000 |  |  | 98000 | 824 | 95 | 78 | [8 empty] | Federally-Regulated Consumer Product | 02/24/2014 |  | 06/11/2018
Rheem Sales Co., Inc. | Rheem Sales Co., Inc. | RQPW-B025JK08X | Natural Gas | Induced Draft | False | True | 1 | False | Down |  | None | Non-Condensing | Single-Stage |  | 0.25 | Standard |  | 80000 | 62000 |  |  | 78000 | 490 | 80 | 78 | [8 empty] | Federally-Regulated Consumer Product | 09/11/2013 |  | 06/11/2018
Rheem Sales Co., Inc. | Ruud | R801SA150524ZXB | Natural Gas | Induced Draft | True | False | 1 | False | Down |  | None | Non-Condensing | Single-Stage |  | 0.75 | Standard |  | 150000 | 120000 |  |  | 133000 | 1463 | 80 | 78 | [8 empty] | Federally-Regulated Consumer Product | 09/29/2015 |  | 06/11/2018
Rheem Sales Co., Inc. | Rheem Sales Co., Inc. | RGTK-06(E,N)MAES | LPG | Induced Draft | False | False | 1 | False | Horizontal |  | None | Condensing | Two-Stage Modulating |  | 0.5 | Standard |  | 60000 | 57000 |  |  | 47000 | 559 | 93.8 | 78 | [8 empty] | Federally-Regulated Consumer Product | 03/28/2014 |  | 06/11/2018
Rheem Sales Co., Inc. | Rheem Sales Co., Inc. | W92PA1001521MSA | LPG | Induced Draft | False | False | 1 | False | Horizontal |  | None | Condensing | Single-Stage |  | 0.75 | Standard |  | 98000 | 91000 |  |  | 96900 | 1149 | 92 | 78 | [8 empty] | Federally-Regulated Consumer Product | 02/24/2014 |  | 06/11/2018
Rheem Sales Co., Inc. | Rheem | RKNL-B120**22E | LPG | Induced Draft | False | True | 3 | False | Down |  | None | Condensing | Two-Stage Modulating |  | 2 | Standard |  | 225000 | 182000 | [6 empty] | 81 | 80 | [6 empty] | Federally-Regulated Commercial & Industrial Equipment | 09/29/2015 |  | 06/11/2018
Rheem Sales Co., Inc. | Rheem Sales Co., Inc. | R802VA100521ZSA | LPG | Induced Draft | False | False | 1 | False | Down |  | None | Non-Condensing | Two-Stage Modulating |  | 1 | Standard |  | 100000 | 82000 |  |  | 93000 | 482 | 80 | 78 | [8 empty] | Federally-Regulated Consumer Product | 08/12/2014 |  | 06/11/2018
Rheem Sales Co., Inc. | Rheem Sales Co., Inc. | WGEA13042AJT101AA | LPG | Induced Draft | False | True | 1 | False | Horizontal |  | None | Non-Condensing | Single-Stage |  | 0.75 | Standard |  | 100000 | 81000 |  |  | 95000 | 743 | 81 | 78 | [8 empty] | Federally-Regulated Consumer Product | 12/23/2014 |  | 06/11/2018
Rheem Sales Co., Inc. | Rheem Sales Co., Inc. | RGGE-12(E,N)RCMS | LPG | Induced Draft | False | False | 1 | False | Down |  | None | Condensing | Step Modulating |  | 1 | Standard |  | 120000 | 113000 |  |  | 114000 | 556 | 92.2 | 78 | [8 empty] | Federally-Regulated Consumer Product | 09/11/2013 |  | 06/11/2018
Rheem Sales Co., Inc. | Rheem Sales Co., Inc. | GF801D050AS36 | LPG | Induced Draft | False | False | 1 | False | Down |  | None | Non-Condensing | Single-Stage |  | 0.5 | Standard |  | 50000 | 40000 |  |  | 37000 | 657 | 80 | 78 | [8 empty] | Federally-Regulated Consumer Product | 09/11/2013 |  | 06/11/2018
Rheem Sales Co., Inc. | Ruud | RKNL-B210*M25E | LPG | Induced Draft | False | True | 3 | False | Horizontal |  | None | Condensing | Two-Stage Modulating |  | 3 | Standard |  | 250000 | 203000 | [6 empty] | 80 | 80 | [6 empty] | Federally-Regulated Commercial & Industrial Equipment | 09/29/2015 |  | 06/11/2018
Rheem Sales Co., Inc. | Rheem Sales Co., Inc. | D96VA0402317MSA | LPG | Induced Draft | False | False | 1 | False | Up |  | None | Condensing | Two-Stage Modulating |  | 0.5 | Standard |  | 42000 | 41000 |  |  | 31400 | 202 | 96 | 78 | [8 empty] | Federally-Regulated Consumer Product | 12/23/2014 |  | 06/11/2018
Rheem Sales Co., Inc. | Ruud | R801TA075421MXA | Natural Gas | Induced Draft | True | False | 1 | False | Up |  | None | Non-Condensing | Single-Stage |  | 0.75 | Standard |  | 75000 | 61000 |  |  | 75800 | 480 | 80 | 78 | [8 empty] | Federally-Regulated Consumer Product | 09/29/2015 |  | 06/11/2018
Rheem Sales Co., Inc. | Rheem Sales Co., Inc. | RGLS-05(E,N)AUER | LPG | Induced Draft | False | False | 1 | False | Down |  | None | Non-Condensing | Single-Stage |  | 0.5 | Standard |  | 50000 | 40000 |  |  | 37000 | 657 | 80 | 78 | [8 empty] | Federally-Regulated Consumer Product | 09/11/2013 |  | 06/11/2018
Rheem Sales Co., Inc. | AAF - McQuay, Inc. DBA Daikin McQuay | MPSH03CGJK08E | Natural Gas | Induced Draft | False | True | 1 | False | Horizontal |  | None | Non-Condensing | Single-Stage |  | 0.5 | Standard |  | 80000 | 63000 |  |  | 76500 | 750 | 80 | 78 | [8 empty] | Federally-Regulated Consumer Product | 02/24/2014 |  | 06/11/2018
Rheem Sales Co., Inc. | Rheem Sales Co., Inc. | GF801U125AS60 | LPG | Induced Draft | False | False | 1 | False | Up |  | None | Non-Condensing | Single-Stage |  | 0.75 | Standard |  | 125000 | 100000 |  |  | 113000 | 1315 | 80 | 78 | [8 empty] | Federally-Regulated Consumer Product | 12/23/2014 |  | 06/11/2018
Rheem Sales Co., Inc. | Rheem Sales Co., Inc. | RGPE-12(E,N)ARMR | Natural Gas | Induced Draft | False | False | 1 | False | Horizontal |  | None | Non-Condensing | Two-Stage Modulating |  | 1 | Standard |  | 125000 | 102000 |  |  | 110000 | 613 | 80 | 78 | [8 empty] | Federally-Regulated Consumer Product | 09/11/2013 |  | 06/11/2018
Rheem Sales Co., Inc. | Rheem Sales Co., Inc. | R95PA0601317MSA | Natural Gas | Induced Draft | False | False | 1 | False | Up |  | None | Condensing | Single-Stage |  | 0.5 | Standard |  | 56000 | 54000 |  |  | 47700 | 673 | 95 | 78 | [8 empty] | Federally-Regulated Consumer Product | 02/24/2014 |  | 06/11/2018
Rheem Sales Co., Inc. | AAF - McQuay, Inc. DBA Daikin McQuay | MPS005CGJK13E | LPG | Induced Draft | False | True | 1 | False | Horizontal |  | None | Non-Condensing | Single-Stage |  | 1 | Standard |  | 135000 | 107000 |  |  | 116500 | 914 | 80 | 78 | [8 empty] | Federally-Regulated Consumer Product | 02/24/2014 |  | 06/11/2018
Rheem Sales Co., Inc. | Rheem Sales Co., Inc. | RKPN-A060JK10E | Natural Gas | Induced Draft | False | True | 1 | False | Horizontal |  | None | Non-Condensing | Single-Stage |  | 1 | Standard |  | 100000 | 80000 |  |  | 96500 | 840 | 80 | 78 | [8 empty] | Federally-Regulated Consumer Product | 02/26/2014 |  | 06/11/2018
Rheem Sales Co., Inc. | Rheem Sales Co., Inc. | RGLN-12(E,N)ARJR | Natural Gas | Induced Draft | False | False | 1 | False | Down |  | None | Non-Condensing | Single-Stage |  | 0.75 | Standard |  | 125000 | 100000 |  |  | 112000 | 1476 | 80 | 78 | [8 empty] | Federally-Regulated Consumer Product | 12/23/2014 |  | 06/11/2018
Rheem Sales Co., Inc. | Thermal Zone | TZ80MDV075C40XA | LPG | Induced Draft | True | False | 1 | False | Up |  | None | Non-Condensing | Two-Stage Modulating |  | 0.75 | Standard |  | 75000 | 61000 |  |  | 75800 | 298 | 80 | 78 | [8 empty] | Federally-Regulated Consumer Product | 09/29/2015 |  | 06/11/2018
Rheem Sales Co., Inc. | Weatherking | W802VA075421ZXB | LPG | Induced Draft | True | False | 1 | False | Down |  | None | Non-Condensing | Two-Stage Modulating |  | 0.75 | Standard |  | 75000 | 62000 |  |  | 75000 | 376 | 80 | 78 | [8 empty] | Federally-Regulated Consumer Product | 09/29/2015 |  | 06/11/2018
Rheem Sales Co., Inc. | Rheem Sales Co., Inc. | S95PA0401317MSA | LPG | Induced Draft | False | False | 1 | False | Horizontal |  | None | Condensing | Single-Stage |  | 0.25 | Standard |  | 42000 | 41000 |  |  | 31600 | 512 | 95 | 78 | [8 empty] | Federally-Regulated Consumer Product | 02/24/2014 |  | 06/11/2018
Rheem Sales Co., Inc. | Rheem Sales Co., Inc. | RKPN-A048JK08E | LPG | Induced Draft | False | True | 1 | False | Horizontal |  | None | Non-Condensing | Single-Stage |  | 0.5 | Standard |  | 80000 | 63000 |  |  | 76500 | 750 | 80 | 78 | [8 empty] | Federally-Regulated Consumer Product | 02/26/2014 |  | 06/11/2018
Rheem Sales Co., Inc. | Ruud | R801TA075317ZSB | LPG | Induced Draft | True | False | 1 | False | Down |  | None | Non-Condensing | Single-Stage |  | 0.5 | Standard |  | 75000 | 61000 |  |  | 75800 | 623 | 80 | 78 | [8 empty] | Federally-Regulated Consumer Product | 09/29/2015 |  | 06/11/2018
Rheem Sales Co., Inc. | Rheem Sales Co., Inc. | WGEA14036AJD08XAA | LPG | Induced Draft | False | True | 1 | False | Horizontal |  | None | Non-Condensing | Single-Stage |  | 0.5 | Standard |  | 80000 | 65000 |  |  | 75000 | 1251 | 81 | 78 | [8 empty] | Federally-Regulated Consumer Product | 12/23/2014 |  | 06/11/2018
Rheem Sales Co., Inc. | Rheem | RKNL-B300*M30E | Natural Gas | Induced Draft | False | True | 3 | False | Down |  | None | Condensing | Two-Stage Modulating |  | 10 | Premium |  | 300000 | 243000 | [6 empty] | 80 | 80 | [6 empty] | Federally-Regulated Commercial & Industrial Equipment | 09/29/2015 |  | 06/11/2018
Rheem Sales Co., Inc. | Rheem Sales Co., Inc. | RGRS-09EZAGS | Natural Gas | Induced Draft | False | False | 1 | False | Up |  | None | Condensing | Single-Stage |  | 0.5 | Standard |  | 90000 | 84000 |  |  | 82500 | 849 | 93.5 | 78 | [8 empty] | Federally-Regulated Consumer Product | 03/28/2014 |  | 06/11/2018
Rheem Sales Co., Inc. | Rheem Sales Co., Inc. | RRPL-B048JK10E | Natural Gas | Induced Draft | False | True | 1 | False | Horizontal |  | None | Non-Condensing | Single-Stage |  | 0.75 | Standard |  | 100000 | 77000 |  |  | 97800 | 556 | 80 | 78 | [8 empty] | Federally-Regulated Consumer Product | 09/11/2013 |  | 06/11/2018
Rheem Sales Co., Inc. | Rheem Sales Co., Inc. | GF80V2U075AS36 | LPG | Induced Draft | False | False | 1 | False | Horizontal |  | None | Non-Condensing | Two-Stage Modulating |  | 0.5 | Standard |  | 75000 | 61000 |  |  | 75000 | 398 | 80 | 78 | [8 empty] | Federally-Regulated Consumer Product | 09/11/2013 |  | 06/11/2018
Rheem Sales Co., Inc. | Rheem Sales Co., Inc. | W96PA0402317MSA | LPG | Induced Draft | False | False | 1 | False | Horizontal |  | None | Condensing | Two-Stage Modulating |  | 0.25 | Standard |  | 42000 | 41000 |  |  | 31600 | 512 | 95 | 78 | [8 empty] | Federally-Regulated Consumer Product | 12/23/2014 |  | 06/11/2018
Rheem Sales Co., Inc. | Rheem Sales Co., Inc. | RGLQ-10(E,N)BRJR | Natural Gas | Induced Draft | False | False | 1 | False | Down |  | None | Non-Condensing | Two-Stage Modulating |  | 0.75 | Standard |  | 100000 | 82000 |  |  | 90000 | 1032 | 80 | 78 | [8 empty] | Federally-Regulated Consumer Product | 09/11/2013 |  | 06/11/2018
Rheem Sales Co., Inc. | Thermal Zone | TZ80DSX075B50SB | LPG | Induced Draft | True | False | 1 | False | Down |  | None | Non-Condensing | Single-Stage |  | 1 | Standard |  | 75000 | 62000 |  |  | 74800 | 659 | 80 | 78 | [8 empty] | Federally-Regulated Consumer Product | 09/29/2015 |  | 06/11/2018
Rheem Sales Co., Inc. | Rheem Sales Co., Inc. | WGEA13024AJD041AA | Natural Gas | Induced Draft | False | True | 1 | False | Down |  | None | Non-Condensing | Single-Stage |  | 0.25 | Standard |  | 40000 | 32000 |  |  | 37000 | 565 | 81 | 78 | [8 empty] | Federally-Regulated Consumer Product | 12/23/2014 |  | 06/11/2018
Rheem Sales Co., Inc. | Rheem Sales Co., Inc. | RGEA15030AJT06XAA | LPG | Induced Draft | False | True | 1 | False | Down |  | None | Non-Condensing | Single-Stage |  | 0.5 | Standard |  | 60000 | 48000 |  |  | 58000 | 371 | 81 | 78 | [8 empty] | Federally-Regulated Consumer Product | 12/23/2014 |  | 06/11/2018
Rheem Sales Co., Inc. | Rheem Sales Co., Inc. | RGLS-12(E,N)ARJR | Natural Gas | Induced Draft | False | False | 1 | False | Down |  | None | Non-Condensing | Single-Stage |  | 0.75 | Standard |  | 125000 | 100000 |  |  | 112000 | 1476 | 80 | 78 | [8 empty] | Federally-Regulated Consumer Product | 09/11/2013 |  | 06/11/2018
Rheem Sales Co., Inc. | Rheem Sales Co., Inc. | RKPN-A048JK08E | LPG | Induced Draft | False | True | 1 | False | Down |  | None | Non-Condensing | Single-Stage |  | 0.5 | Standard |  | 80000 | 63000 |  |  | 76500 | 750 | 80 | 78 | [8 empty] | Federally-Regulated Consumer Product | 02/26/2014 |  | 06/11/2018
Rheem Sales Co., Inc. | Ruud | U802VA075421MXA | Natural Gas | Induced Draft | True | False | 1 | False | Horizontal |  | None | Non-Condensing | Two-Stage Modulating |  | 0.75 | Standard |  | 75000 | 61000 |  |  | 75800 | 298 | 80 | 78 | [8 empty] | Federally-Regulated Consumer Product | 09/29/2015 |  | 06/11/2018
Rheem Sales Co., Inc. | Ruud | RKNL-B240*L40E | Natural Gas | Induced Draft | False | True | 3 | False | Horizontal |  | None | Condensing | Two-Stage Modulating |  | 5 | Premium |  | 400000 | 324000 | [6 empty] | 81 | 80 | [6 empty] | Federally-Regulated Commercial & Industrial Equipment | 09/29/2015 |  | 06/11/2018
Rheem Sales Co., Inc. | Rheem Sales Co., Inc. | RGTS-09EZAGS | LPG | Induced Draft | False | False | 1 | False | Horizontal |  | None | Condensing | Single-Stage |  | 0.5 | Standard |  | 90000 | 84000 |  |  | 83500 | 832 | 92.4 | 78 | [8 empty] | Federally-Regulated Consumer Product | 03/28/2014 |  | 06/11/2018
Rheem Sales Co., Inc. | Rheem Sales Co., Inc. | RGEA15036AJT10XAA | LPG | Induced Draft | False | True | 1 | False | Down |  | None | Non-Condensing | Single-Stage |  | 0.5 | Standard |  | 100000 | 81000 |  |  | 95000 | 802 | 81 | 78 | [8 empty] | Federally-Regulated Consumer Product | 12/23/2014 |  | 06/11/2018
Rheem Sales Co., Inc. | Thermal Zone | TZGE-436JL100C | Natural Gas | Induced Draft | True | True | 1 | False | Down |  | None | Non-Condensing | Single-Stage |  | 0.5 | Standard |  | 100000 | 81000 |  |  | 93000 | 1169 | 81 | 78 | [8 empty] | Federally-Regulated Consumer Product | 09/29/2015 |  | 06/11/2018
Rheem Sales Co., Inc. | Rheem Sales Co., Inc. | RRPL-B036JK08X | LPG | Induced Draft | False | True | 1 | False | Horizontal |  | None | Non-Condensing | Single-Stage |  | 0.5 | Standard |  | 80000 | 62000 |  |  | 77500 | 600 | 80 | 78 | [8 empty] | Federally-Regulated Consumer Product | 09/11/2013 |  | 06/11/2018
Rheem Sales Co., Inc. | Rheem Sales Co., Inc. | WGEA13024AJD061AA | LPG | Induced Draft | False | True | 1 | False | Horizontal |  | None | Non-Condensing | Single-Stage |  | 0.25 | Standard |  | 60000 | 48000 |  |  | 57000 | 554 | 81 | 78 | [8 empty] | Federally-Regulated Consumer Product | 12/23/2014 |  | 06/11/2018
Rheem Sales Co., Inc. | Rheem Sales Co., Inc. | R95TA0701317MSA | Natural Gas | Induced Draft | False | False | 1 | False | Up |  | None | Condensing | Single-Stage |  | 0.5 | Standard |  | 70000 | 68000 |  |  | 65700 | 470 | 95 | 78 | [8 empty] | Federally-Regulated Consumer Product | 02/24/2014 |  | 06/11/2018
Rheem Sales Co., Inc. | Rheem | R802PA125524ZSB | LPG | Induced Draft | True | False | 1 | False | Down |  | None | Non-Condensing | Two-Stage Modulating |  | 0.75 | Standard |  | 125000 | 102000 |  |  | 107000 | 979 | 80 | 78 | [8 empty] | Federally-Regulated Consumer Product | 09/29/2015 |  | 06/11/2018
Rheem Sales Co., Inc. | Rheem Sales Co., Inc. | RGLQ-07(E,N)AMER | Natural Gas | Induced Draft | False | False | 1 | False | Down |  | None | Non-Condensing | Two-Stage Modulating |  | 0.5 | Standard |  | 75000 | 61000 |  |  | 73000 | 954 | 80 | 78 | [8 empty] | Federally-Regulated Consumer Product | 09/11/2013 |  | 06/11/2018
Rheem Sales Co., Inc. | Ruud | R801SA125524ZXB | Natural Gas | Induced Draft | True | False | 1 | False | Down |  | None | Non-Condensing | Single-Stage |  | 0.75 | Standard |  | 125000 | 100000 |  |  | 112000 | 1469 | 80 | 78 | [8 empty] | Federally-Regulated Consumer Product | 09/29/2015 |  | 06/11/2018
Rheem Sales Co., Inc. | Sure | S801TA125524ZXB | LPG | Induced Draft | True | False | 1 | False | Down |  | None | Non-Condensing | Single-Stage |  | 1 | Standard |  | 125000 | 103000 |  |  | 112900 | 842 | 80 | 78 | [8 empty] | Federally-Regulated Consumer Product | 09/29/2015 |  | 06/11/2018
Rheem Sales Co., Inc. | Thermal Zone | TZGE-430JL060CX | Natural Gas | Induced Draft | True | True | 1 | False | Horizontal |  | None | Non-Condensing | Single-Stage |  | 0.5 | Standard |  | 60000 | 48000 |  |  | 56000 | 850 | 81 | 78 | [8 empty] | Federally-Regulated Consumer Product | 09/29/2015 |  | 06/11/2018
Rheem Sales Co., Inc. | Thermal Zone | TZ80DDV075C40SB | LPG | Induced Draft | True | False | 1 | False | Down |  | None | Non-Condensing | Two-Stage Modulating |  | 0.75 | Standard |  | 75000 | 62000 |  |  | 75000 | 376 | 80 | 78 | [8 empty] | Federally-Regulated Consumer Product | 09/29/2015 |  | 06/11/2018
Rheem Sales Co., Inc. | Thermal Zone | TZ95MSX100C50A | Natural Gas | Induced Draft | True | False | 1 | False | Horizontal |  | None | Condensing | Single-Stage |  | 1 | Standard |  | 98000 | 95000 |  |  | 98000 | 824 | 95 | 78 | [8 empty] | Federally-Regulated Consumer Product | 09/29/2015 |  | 06/11/2018
Rheem Sales Co., Inc. | Rheem Sales Co., Inc. | GF801D120X13S60 | Natural Gas | Induced Draft | False | False | 1 | False | Down |  | None | Non-Condensing | Single-Stage |  | 1 | Standard |  | 125000 | 103000 |  |  | 112900 | 842 | 80 | 78 | [8 empty] | Federally-Regulated Consumer Product | 09/11/2013 |  | 06/11/2018
Rheem Sales Co., Inc. | Rheem Sales Co., Inc. | RGPE-12(E,N)ARMR | Natural Gas | Induced Draft | False | False | 1 | False | Up |  | None | Non-Condensing | Two-Stage Modulating |  | 1 | Standard |  | 125000 | 102000 |  |  | 110000 | 613 | 80 | 78 | [8 empty] | Federally-Regulated Consumer Product | 09/11/2013 |  | 06/11/2018
Rheem Sales Co., Inc. | Rheem Sales Co., Inc. | RQPW-B025JK08X | LPG | Induced Draft | False | True | 1 | False | Horizontal |  | None | Non-Condensing | Single-Stage |  | 0.25 | Standard |  | 80000 | 62000 |  |  | 78000 | 490 | 80 | 78 | [8 empty] | Federally-Regulated Consumer Product | 09/11/2013 |  | 06/11/2018
Rheem Sales Co., Inc. | DUROGUARD | D802VA125524ZSB | LPG | Induced Draft | True | False | 1 | False | Down |  | None | Non-Condensing | Two-Stage Modulating |  | 1 | Standard |  | 125000 | 102000 |  |  | 111000 | 472 | 80 | 78 | [8 empty] | Federally-Regulated Consumer Product | 09/29/2015 |  | 06/11/2018
Rheem Sales Co., Inc. | Rheem Sales Co., Inc. | RKQN-A036JK12E | Natural Gas | Induced Draft | False | True | 1 | False | Horizontal |  | None | Non-Condensing | Single-Stage |  | 0.5 | Standard |  | 120000 | 95000 |  |  | 117000 | 790 | 80 | 78 | [8 empty] | Federally-Regulated Consumer Product | 02/26/2014 |  | 06/11/2018
Rheem Sales Co., Inc. | Ruud | R801PA150524ZXB | Natural Gas | Induced Draft | True | False | 1 | False | Down |  | None | Non-Condensing | Single-Stage |  | 0.75 | Standard |  | 150000 | 120000 |  |  | 133000 | 1463 | 80 | 78 | [8 empty] | Federally-Regulated Consumer Product | 09/29/2015 |  | 06/11/2018
Rheem Sales Co., Inc. | Rheem Sales Co., Inc. | RGRC-07EMAES | Natural Gas | Induced Draft | False | False | 1 | False | Up |  | None | Condensing | Single-Stage |  | 0.5 | Standard |  | 75000 | 73000 |  |  | 64200 | 909 | 95 | 78 | [8 empty] | Federally-Regulated Consumer Product | 03/28/2014 |  | 06/11/2018
Rheem Sales Co., Inc. | Rheem Sales Co., Inc. | SGEA13030AJD081AA | Natural Gas | Induced Draft | False | True | 1 | False | Down |  | None | Non-Condensing | Single-Stage |  | 0.5 | Standard |  | 80000 | 65000 |  |  | 75000 | 910 | 81 | 78 | [8 empty] | Federally-Regulated Consumer Product | 12/23/2014 |  | 06/11/2018
Rheem Sales Co., Inc. | Rheem Sales Co., Inc. | RRNL-B030JK10E | Natural Gas | Induced Draft | False | True | 1 | False | Down |  | None | Non-Condensing | Single-Stage |  | 0.5 | Standard |  | 100000 | 77000 |  |  | 97800 | 556 | 80 | 78 | [8 empty] | Federally-Regulated Consumer Product | 02/24/2014 |  | 06/11/2018
Rheem Sales Co., Inc. | Sure | S802VA075417MXA | LPG | Induced Draft | True | False | 1 | False | Up |  | None | Non-Condensing | Two-Stage Modulating |  | 0.5 | Standard |  | 75000 | 61000 |  |  | 73200 | 506 | 80 | 78 | [8 empty] | Federally-Regulated Consumer Product | 09/29/2015 |  | 06/11/2018
Rheem Sales Co., Inc. | Rheem Sales Co., Inc. | RRNL-B042JK04E | LPG | Induced Draft | False | True | 1 | False | Down |  | None | Non-Condensing | Single-Stage |  | 0.5 | Standard |  | 40000 | 31000 |  |  | 38000 | 470 | 80 | 78 | [8 empty] | Federally-Regulated Consumer Product | 09/11/2013 |  | 06/11/2018
Rheem Sales Co., Inc. | Rheem Sales Co., Inc. | D802VA075317ZSA | LPG | Induced Draft | False | False | 1 | False | Down |  | None | Non-Condensing | Two-Stage Modulating |  | 0.5 | Standard |  | 75000 | 61000 |  |  | 75000 | 346 | 80 | 78 | [8 empty] | Federally-Regulated Consumer Product | 08/12/2014 |  | 06/11/2018
Rheem Sales Co., Inc. | Thermal Zone | TZGE-430JL080C | Natural Gas | Induced Draft | True | True | 1 | False | Horizontal |  | None | Non-Condensing | Single-Stage |  | 0.5 | Standard |  | 80000 | 65000 |  |  | 75000 | 910 | 81 | 78 | [8 empty] | Federally-Regulated Consumer Product | 09/29/2015 |  | 06/11/2018
Rheem Sales Co., Inc. | Rheem Sales Co., Inc. | RKPL-A042JK12E | Natural Gas | Induced Draft | False | True | 1 | False | Down |  | None | Non-Condensing | Single-Stage |  | 0.5 | Standard |  | 120000 | 94000 |  |  | 117000 | 790 | 80 | 78 | [8 empty] | Federally-Regulated Consumer Product | 12/23/2014 |  | 06/11/2018
Rheem Sales Co., Inc. | Thermal Zone | TZGE-448JL100CX | Natural Gas | Induced Draft | True | True | 1 | False | Down |  | None | Non-Condensing | Single-Stage |  | 0.75 | Standard |  | 100000 | 81000 |  |  | 95000 | 679 | 81 | 78 | [8 empty] | Federally-Regulated Consumer Product | 09/29/2015 |  | 06/11/2018
Rheem Sales Co., Inc. | Rheem Sales Co., Inc. | GF901U045AS36 | Natural Gas | Induced Draft | False | False | 1 | False | Up |  | None | Condensing | Single-Stage |  | 0.5 | Standard |  | 45000 | 42000 |  |  | 32400 | 366 | 93.5 | 78 | [8 empty] | Federally-Regulated Consumer Product | 03/28/2014 |  | 06/11/2018
Rheem Sales Co., Inc. | Rheem | RKNL-B180*M35E | Natural Gas | Induced Draft | False | True | 3 | False | Horizontal |  | None | Condensing | Two-Stage Modulating |  | 5 | Premium |  | 350000 | 284000 | [6 empty] | 80 | 80 | [6 empty] | Federally-Regulated Commercial & Industrial Equipment | 09/29/2015 |  | 06/11/2018
Rheem Sales Co., Inc. | Rheem Sales Co., Inc. | RKNL-A060JK13E | Natural Gas | Induced Draft | False | True | 1 | False | Horizontal |  | None | Non-Condensing | Single-Stage |  | 1 | Standard |  | 135000 | 106000 |  |  | 116500 | 914 | 80 | 78 | [8 empty] | Federally-Regulated Consumer Product | 12/23/2014 |  | 06/11/2018
Rheem Sales Co., Inc. | Rheem Sales Co., Inc. | D95PA0401317MSA | LPG | Induced Draft | False | False | 1 | False | Horizontal |  | None | Condensing | Single-Stage |  | 0.25 | Standard |  | 42000 | 41000 |  |  | 31600 | 512 | 95 | 78 | [8 empty] | Federally-Regulated Consumer Product | 02/24/2014 |  | 06/11/2018
Rheem Sales Co., Inc. | Rheem Sales Co., Inc. | RGPN-10(E,N)AMER | Natural Gas | Induced Draft | False | False | 1 | False | Up |  | None | Non-Condensing | Single-Stage |  | 0.5 | Standard |  | 100000 | 80000 |  |  | 94000 | 986 | 80 | 78 | [8 empty] | Federally-Regulated Consumer Product | 12/23/2014 |  | 06/11/2018
Rheem Sales Co., Inc. | Rheem Sales Co., Inc. | WGEA13036AJD101AA | LPG | Induced Draft | False | True | 1 | False | Horizontal |  | None | Non-Condensing | Single-Stage |  | 0.5 | Standard |  | 100000 | 81000 |  |  | 93000 | 1169 | 81 | 78 | [8 empty] | Federally-Regulated Consumer Product | 12/23/2014 |  | 06/11/2018
Rheem Sales Co., Inc. | Thermal Zone | TZ80DSX125D50XB | Natural Gas | Induced Draft | True | False | 1 | False | Down |  | None | Non-Condensing | Single-Stage |  | 1 | Standard |  | 125000 | 103000 |  |  | 112900 | 842 | 80 | 78 | [8 empty] | Federally-Regulated Consumer Product | 09/29/2015 |  | 06/11/2018
Rheem Sales Co., Inc. | Rheem | R802VA100521MSA | LPG | Induced Draft | True | False | 1 | False | Horizontal |  | None | Non-Condensing | Two-Stage Modulating |  | 0.75 | Standard |  | 100000 | 81000 |  |  | 95700 | 311 | 80 | 78 | [8 empty] | Federally-Regulated Consumer Product | 09/29/2015 |  | 06/11/2018
Rheem Sales Co., Inc. | Rheem Sales Co., Inc. | RKQN-A060JK10E | Natural Gas | Induced Draft | False | True | 1 | False | Down |  | None | Non-Condensing | Single-Stage |  | 1 | Standard |  | 100000 | 80000 |  |  | 96500 | 840 | 80 | 78 | [8 empty] | Federally-Regulated Consumer Product | 02/26/2014 |  | 06/11/2018
Rheem Sales Co., Inc. | Ruud | U802VA050317MSA | LPG | Induced Draft | True | False | 1 | False | Up |  | None | Non-Condensing | Two-Stage Modulating |  | 0.5 | Standard |  | 50000 | 41000 |  |  | 37700 | 151 | 80 | 78 | [8 empty] | Federally-Regulated Consumer Product | 09/29/2015 |  | 06/11/2018
Rheem Sales Co., Inc. | Rheem Sales Co., Inc. | R92PA1151524MSA | Natural Gas | Induced Draft | False | False | 1 | False | Horizontal |  | None | Condensing | Single-Stage |  | 0.75 | Standard |  | 112000 | 104000 |  |  | 97100 | 1044 | 92 | 78 | [8 empty] | Federally-Regulated Consumer Product | 02/26/2014 |  | 06/11/2018
Rheem Sales Co., Inc. | Rheem | R801TA075317ZSB | Natural Gas | Induced Draft | True | False | 1 | False | Down |  | None | Non-Condensing | Single-Stage |  | 0.5 | Standard |  | 75000 | 61000 |  |  | 75800 | 623 | 80 | 78 | [8 empty] | Federally-Regulated Consumer Product | 09/29/2015 |  | 06/11/2018
Rheem Sales Co., Inc. | Rheem Sales Co., Inc. | RRPL-B042JK04E | LPG | Induced Draft | False | True | 1 | False | Horizontal |  | None | Non-Condensing | Single-Stage |  | 0.5 | Standard |  | 40000 | 31000 |  |  | 38000 | 470 | 80 | 78 | [8 empty] | Federally-Regulated Consumer Product | 09/11/2013 |  | 06/11/2018
Rheem Sales Co., Inc. | Rheem | R802PA150524ZXB | Natural Gas | Induced Draft | True | False | 1 | False | Down |  | None | Non-Condensing | Two-Stage Modulating |  | 0.75 | Standard |  | 150000 | 122000 |  |  | 129000 | 1075 | 80 | 78 | [8 empty] | Federally-Regulated Consumer Product | 09/29/2015 |  | 06/11/2018
Rheem Sales Co., Inc. | Rheem Sales Co., Inc. | S802VA125524ZSA | Natural Gas | Induced Draft | False | False | 1 | False | Down |  | None | Non-Condensing | Two-Stage Modulating |  | 1 | Standard |  | 125000 | 102000 |  |  | 111000 | 472 | 80 | 78 | [8 empty] | Federally-Regulated Consumer Product | 08/12/2014 |  | 06/11/2018
Rheem Sales Co., Inc. | Rheem Sales Co., Inc. | SGEA15036AJT06XAA | LPG | Induced Draft | False | True | 1 | False | Horizontal |  | None | Non-Condensing | Single-Stage |  | 0.5 | Standard |  | 60000 | 48000 |  |  | 58000 | 367 | 81 | 78 | [8 empty] | Federally-Regulated Consumer Product | 12/23/2014 |  | 06/11/2018
Rheem Sales Co., Inc. | Thermal Zone | TZ80MDV075C50XA | Natural Gas | Induced Draft | True | False | 1 | False | Horizontal |  | None | Non-Condensing | Two-Stage Modulating |  | 0.75 | Standard |  | 75000 | 61000 |  |  | 75800 | 298 | 80 | 78 | [8 empty] | Federally-Regulated Consumer Product | 09/29/2015 |  | 06/11/2018
Rheem Sales Co., Inc. | Rheem Sales Co., Inc. | RKPL-A036JK12E | Natural Gas | Induced Draft | False | True | 1 | False | Horizontal |  | None | Non-Condensing | Single-Stage |  | 0.5 | Standard |  | 120000 | 94000 |  |  | 117000 | 790 | 80 | 78 | [8 empty] | Federally-Regulated Consumer Product | 12/23/2014 |  | 06/11/2018
Rheem Sales Co., Inc. | Rheem Sales Co., Inc. | GF952D060CS36 | LPG | Induced Draft | False | False | 1 | False | Down |  | None | Condensing | Two-Stage Modulating |  | 0.5 | Standard |  | 60000 | 58000 |  |  | 47000 | 287 | 95 | 78 | [8 empty] | Federally-Regulated Consumer Product | 03/28/2014 |  | 06/11/2018
Rheem Sales Co., Inc. | Rheem Sales Co., Inc. | RGTS-04EMAES | LPG | Induced Draft | False | False | 1 | False | Horizontal |  | None | Condensing | Single-Stage |  | 0.5 | Standard |  | 45000 | 41000 |  |  | 33000 | 436 | 92 | 78 | [8 empty] | Federally-Regulated Consumer Product | 03/28/2014 |  | 06/11/2018
Rheem Sales Co., Inc. | Rheem Sales Co., Inc. | S95PA1151524MSA | LPG | Induced Draft | False | False | 1 | False | Up |  | None | Condensing | Single-Stage |  | 0.75 | Standard |  | 112000 | 108000 |  |  | 97100 | 1044 | 95 | 78 | [8 empty] | Federally-Regulated Consumer Product | 02/24/2014 |  | 06/11/2018
Rheem Sales Co., Inc. | Rheem Sales Co., Inc. | RKNL-A060JK10X | Natural Gas | Induced Draft | False | True | 1 | False | Horizontal |  | None | Non-Condensing | Single-Stage |  | 1 | Standard |  | 100000 | 78000 |  |  | 96500 | 840 | 80 | 78 | [8 empty] | Federally-Regulated Consumer Product | 09/11/2013 |  | 06/11/2018
Rheem Sales Co., Inc. | Rheem Sales Co., Inc. | R92PA0851521MSA | LPG | Induced Draft | False | False | 1 | False | Down |  | None | Condensing | Single-Stage |  | 0.75 | Standard |  | 84000 | 78000 |  |  | 79600 | 1050 | 92 | 78 | [8 empty] | Federally-Regulated Consumer Product | 02/26/2014 |  | 06/11/2018
Rheem Sales Co., Inc. | Rheem | RKNL-B085**22E | LPG | Induced Draft | False | True | 3 | False | Down |  | None | Condensing | Two-Stage Modulating |  | 2 | Standard |  | 225000 | 182000 | [6 empty] | 81 | 80 | [6 empty] | Federally-Regulated Commercial & Industrial Equipment | 09/29/2015 |  | 06/11/2018
Rheem Sales Co., Inc. | Rheem | RKNL-B240*L40E | LPG | Induced Draft | False | True | 3 | False | Down |  | None | Condensing | Two-Stage Modulating |  | 5 | Premium |  | 400000 | 324000 | [6 empty] | 81 | 80 | [6 empty] | Federally-Regulated Commercial & Industrial Equipment | 09/29/2015 |  | 06/11/2018
Rheem Sales Co., Inc. | Rheem Sales Co., Inc. | SGEA15030AJT061AA | Natural Gas | Induced Draft | False | True | 1 | False | Horizontal |  | None | Non-Condensing | Single-Stage |  | 0.5 | Standard |  | 60000 | 48000 |  |  | 58000 | 371 | 81 | 78 | [8 empty] | Federally-Regulated Consumer Product | 12/23/2014 |  | 06/11/2018
Rheem Sales Co., Inc. | Thermal Zone | TZ80MDV075B40XA | LPG | Induced Draft | True | False | 1 | False | Horizontal |  | None | Non-Condensing | Two-Stage Modulating |  | 0.5 | Standard |  | 75000 | 61000 |  |  | 73200 | 506 | 80 | 78 | [8 empty] | Federally-Regulated Consumer Product | 09/29/2015 |  | 06/11/2018
Rheem Sales Co., Inc. | Rheem Sales Co., Inc. | RKNL-A060JK13E | LPG | Induced Draft | False | True | 1 | False | Horizontal |  | None | Non-Condensing | Single-Stage |  | 1 | Standard |  | 135000 | 106000 |  |  | 116500 | 914 | 80 | 78 | [8 empty] | Federally-Regulated Consumer Product | 12/23/2014 |  | 06/11/2018
Rheem Sales Co., Inc. | Rheem Sales Co., Inc. | R95TA1151524MSA | Natural Gas | Induced Draft | False | False | 1 | False | Down |  | None | Condensing | Single-Stage |  | 1 | Standard |  | 112000 | 108000 |  |  | 98800 | 561 | 95 | 78 | [8 empty] | Federally-Regulated Consumer Product | 02/26/2014 |  | 06/11/2018
Rheem Sales Co., Inc. | Rheem Sales Co., Inc. | SGEA14030AJD06XAA | LPG | Induced Draft | False | True | 1 | False | Horizontal |  | None | Non-Condensing | Single-Stage |  | 0.5 | Standard |  | 60000 | 48000 |  |  | 56000 | 850 | 81 | 78 | [8 empty] | Federally-Regulated Consumer Product | 12/23/2014 |  | 06/11/2018
Rheem Sales Co., Inc. | Rheem Sales Co., Inc. | GF951U045AS36 | LPG | Induced Draft | False | False | 1 | False | Up |  | None | Condensing | Single-Stage |  | 0.5 | Standard |  | 45000 | 43000 |  |  | 48200 | 712 | 95 | 78 | [8 empty] | Federally-Regulated Consumer Product | 03/28/2014 |  | 06/11/2018
Rheem Sales Co., Inc. | Rheem Sales Co., Inc. | RKPL-A048JK08X | LPG | Induced Draft | False | True | 1 | False | Horizontal |  | None | Non-Condensing | Single-Stage |  | 0.5 | Standard |  | 80000 | 62000 |  |  | 76500 | 750 | 80 | 78 | [8 empty] | Federally-Regulated Consumer Product | 09/11/2013 |  | 06/11/2018
Rheem Sales Co., Inc. | Rheem | R802PA075317ZSB | Natural Gas | Induced Draft | True | False | 1 | False | Down |  | None | Non-Condensing | Two-Stage Modulating |  | 0.5 | Standard |  | 75000 | 61000 |  |  | 73000 | 954 | 80 | 78 | [8 empty] | Federally-Regulated Consumer Product | 09/29/2015 |  | 06/11/2018
Rheem Sales Co., Inc. | Rheem | R802VA125524MSA | LPG | Induced Draft | True | False | 1 | False | Up |  | None | Non-Condensing | Two-Stage Modulating |  | 0.75 | Standard |  | 125000 | 101000 |  |  | 115100 | 354 | 80 | 78 | [8 empty] | Federally-Regulated Consumer Product | 09/29/2015 |  | 06/11/2018
Rheem Sales Co., Inc. | Rheem Sales Co., Inc. | R96VA0602317MSA | Natural Gas | Induced Draft | False | False | 1 | False | Up |  | None | Condensing | Two-Stage Modulating |  | 0.5 | Standard |  | 56000 | 55000 |  |  | 47900 | 246 | 96 | 78 | [8 empty] | Federally-Regulated Consumer Product | 08/12/2014 |  | 06/11/2018
Rheem Sales Co., Inc. | Rheem | R801SA100417MXA | LPG | Induced Draft | True | False | 1 | False | Horizontal |  | None | Non-Condensing | Single-Stage |  | 0.5 | Standard |  | 100000 | 80000 |  |  | 95000 | 1010 | 80 | 78 | [8 empty] | Federally-Regulated Consumer Product | 09/29/2015 |  | 06/11/2018
Rheem Sales Co., Inc. | Rheem Sales Co., Inc. | W95TA0601317MSA | Natural Gas | Induced Draft | False | False | 1 | False | Horizontal |  | None | Condensing | Single-Stage |  | 0.5 | Standard |  | 56000 | 54000 |  |  | 49000 | 293 | 95 | 78 | [8 empty] | Federally-Regulated Consumer Product | 02/24/2014 |  | 06/11/2018
Rheem Sales Co., Inc. | Ruud | R801PA100521ZSB | LPG | Induced Draft | True | False | 1 | False | Down |  | None | Non-Condensing | Single-Stage |  | 0.75 | Standard |  | 100000 | 80000 |  |  | 95000 | 1220 | 80 | 78 | [8 empty] | Federally-Regulated Consumer Product | 09/29/2015 |  | 06/11/2018
Rheem Sales Co., Inc. | Rheem Sales Co., Inc. | RRRL-C048JK08X | Natural Gas | Induced Draft | False | True | 1 | False | Horizontal |  | None | Non-Condensing | Single-Stage |  | 0.75 | Standard |  | 80000 | 62000 |  |  | 77500 | 600 | 80 | 78 | [8 empty] | Federally-Regulated Consumer Product | 12/23/2014 |  | 06/11/2018
Rheem Sales Co., Inc. | Rheem Sales Co., Inc. | RGTK-07(E,N)MAES | Natural Gas | Induced Draft | False | False | 1 | False | Horizontal |  | None | Condensing | Two-Stage Modulating |  | 0.5 | Standard |  | 75000 | 71000 |  |  | 64000 | 670 | 92.5 | 78 | [8 empty] | Federally-Regulated Consumer Product | 03/28/2014 |  | 06/11/2018
Rheem Sales Co., Inc. | Rheem Sales Co., Inc. | GF951D060AS36 | Natural Gas | Induced Draft | False | False | 1 | False | Down |  | None | Condensing | Single-Stage |  | 0.5 | Standard |  | 60000 | 58000 |  |  | 48000 | 630 | 95 | 78 | [8 empty] | Federally-Regulated Consumer Product | 03/28/2014 |  | 06/11/2018
Rheem Sales Co., Inc. | Rheem Sales Co., Inc. | RGLS-10(E,N)AMER | Natural Gas | Induced Draft | False | False | 1 | False | Down |  | None | Non-Condensing | Single-Stage |  | 0.5 | Standard |  | 100000 | 80000 |  |  | 94000 | 1220 | 80 | 78 | [8 empty] | Federally-Regulated Consumer Product | 09/11/2013 |  | 06/11/2018
Rheem Sales Co., Inc. | Rheem Sales Co., Inc. | GF80V2U125AS60 | Natural Gas | Induced Draft | False | False | 1 | False | Horizontal |  | None | Non-Condensing | Two-Stage Modulating |  | 1 | Standard |  | 125000 | 102000 |  |  | 110000 | 613 | 80 | 78 | [8 empty] | Federally-Regulated Consumer Product | 09/11/2013 |  | 06/11/2018
Rheem Sales Co., Inc. | Thermal Zone | TZ80DDV075B40XA | LPG | Induced Draft | True | False | 1 | False | Down |  | None | Non-Condensing | Two-Stage Modulating |  | 0.75 | Standard |  | 75000 | 62000 |  |  | 75000 | 376 | 80 | 78 | [8 empty] | Federally-Regulated Consumer Product | 09/29/2015 |  | 06/11/2018
Rheem Sales Co., Inc. | Rheem Sales Co., Inc. | GF902D075AS36 | Natural Gas | Induced Draft | False | False | 1 | False | Down |  | None | Condensing | Two-Stage Modulating |  | 0.75 | Standard |  | 75000 | 71000 |  |  | 62000 | 924 | 93 | 78 | [8 empty] | Federally-Regulated Consumer Product | 03/28/2014 |  | 06/11/2018
Rheem Sales Co., Inc. | Rheem Sales Co., Inc. | D95PA1001521MSA | LPG | Induced Draft | False | False | 1 | False | Down |  | None | Condensing | Single-Stage |  | 0.75 | Standard |  | 98000 | 95000 |  |  | 96900 | 1149 | 95 | 78 | [8 empty] | Federally-Regulated Consumer Product | 02/24/2014 |  | 06/11/2018
Rheem Sales Co., Inc. | Rheem Sales Co., Inc. | RKQN-A048JK13E | LPG | Induced Draft | False | True | 1 | False | Down |  | None | Non-Condensing | Single-Stage |  | 0.75 | Standard |  | 135000 | 107000 |  |  | 116500 | 822 | 80 | 78 | [8 empty] | Federally-Regulated Consumer Product | 02/26/2014 |  | 06/11/2018
Rheem Sales Co., Inc. | Rheem Sales Co., Inc. | RKNL-A048JK13E | LPG | Induced Draft | False | True | 1 | False | Horizontal |  | None | Non-Condensing | Single-Stage |  | 0.5 | Standard |  | 135000 | 106000 |  |  | 116500 | 822 | 80 | 78 | [8 empty] | Federally-Regulated Consumer Product | 12/23/2014 |  | 06/11/2018
Rheem Sales Co., Inc. | Rheem Sales Co., Inc. | RGJF-07(E,N)MCKS | LPG | Induced Draft | False | False | 1 | False | Horizontal |  | None | Condensing | Step Modulating |  | 0.5 | Standard |  | 75000 | 72000 |  |  | 64000 | 328 | 93.1 | 78 | [8 empty] | Federally-Regulated Consumer Product | 09/11/2013 |  | 06/11/2018
Rheem Sales Co., Inc. | Rheem Sales Co., Inc. | RRNL-B042JK08X | LPG | Induced Draft | False | True | 1 | False | Down |  | None | Non-Condensing | Single-Stage |  | 0.75 | Standard |  | 80000 | 62000 |  |  | 77500 | 600 | 80 | 78 | [8 empty] | Federally-Regulated Consumer Product | 08/12/2014 |  | 06/11/2018
Rheem Sales Co., Inc. | Rheem Sales Co., Inc. | R95PA1151524MSA | LPG | Induced Draft | False | False | 1 | False | Up |  | None | Condensing | Single-Stage |  | 0.75 | Standard |  | 112000 | 108000 |  |  | 97100 | 1044 | 95 | 78 | [8 empty] | Federally-Regulated Consumer Product | 02/24/2014 |  | 06/11/2018
Rheem Sales Co., Inc. | Rheem | R801PA150524ZSB | Natural Gas | Induced Draft | True | False | 1 | False | Down |  | None | Non-Condensing | Single-Stage |  | 0.75 | Standard |  | 150000 | 120000 |  |  | 133000 | 1463 | 80 | 78 | [8 empty] | Federally-Regulated Consumer Product | 09/29/2015 |  | 06/11/2018
Rheem Sales Co., Inc. | Rheem | R801SA075417ZSB | LPG | Induced Draft | True | False | 1 | False | Down |  | None | Non-Condensing | Single-Stage |  | 0.75 | Standard |  | 75000 | 60000 |  |  | 74000 | 1127 | 80 | 78 | [8 empty] | Federally-Regulated Consumer Product | 09/29/2015 |  | 06/11/2018
Rheem Sales Co., Inc. | Rheem Sales Co., Inc. | D95TA1001521MSA | Natural Gas | Induced Draft | False | False | 1 | False | Down |  | None | Condensing | Single-Stage |  | 1 | Standard |  | 98000 | 95000 |  |  | 98000 | 824 | 95 | 78 | [8 empty] | Federally-Regulated Consumer Product | 02/24/2014 |  | 06/11/2018
Rheem Sales Co., Inc. | Rheem Sales Co., Inc. | RRPL-B042JK10E | Natural Gas | Induced Draft | False | True | 1 | False | Down |  | None | Non-Condensing | Single-Stage |  | 0.5 | Standard |  | 100000 | 77000 |  |  | 97800 | 556 | 80 | 78 | [8 empty] | Federally-Regulated Consumer Product | 09/11/2013 |  | 06/11/2018
Rheem Sales Co., Inc. | Rheem Sales Co., Inc. | W802VA075417ZXA | LPG | Induced Draft | False | False | 1 | False | Down |  | None | Non-Condensing | Two-Stage Modulating |  | 0.75 | Standard |  | 75000 | 62000 |  |  | 75000 | 376 | 80 | 78 | [8 empty] | Federally-Regulated Consumer Product | 08/12/2014 |  | 06/11/2018
Rheem Sales Co., Inc. | Rheem Sales Co., Inc. | GF80V2U125AS60 | LPG | Induced Draft | False | False | 1 | False | Up |  | None | Non-Condensing | Two-Stage Modulating |  | 1 | Standard |  | 125000 | 102000 |  |  | 110000 | 613 | 80 | 78 | [8 empty] | Federally-Regulated Consumer Product | 09/11/2013 |  | 06/11/2018
Rheem Sales Co., Inc. | Rheem Sales Co., Inc. | RRPL-B042JK04E | Natural Gas | Induced Draft | False | True | 1 | False | Horizontal |  | None | Non-Condensing | Single-Stage |  | 0.5 | Standard |  | 40000 | 31000 |  |  | 38000 | 470 | 80 | 78 | [8 empty] | Federally-Regulated Consumer Product | 09/11/2013 |  | 06/11/2018
Rheem Sales Co., Inc. | Rheem Sales Co., Inc. | RGFG-06EMCKS | Natural Gas | Induced Draft | False | False | 1 | False | Up |  | None | Condensing | Step Modulating |  | 0.5 | Standard |  | 60000 | 58000 |  |  | 47000 | 259 | 96 | 78 | [8 empty] | Federally-Regulated Consumer Product | 09/11/2013 |  | 06/11/2018
Rheem Sales Co., Inc. | Rheem Sales Co., Inc. | RRPL-B060JK10X | LPG | Induced Draft | False | True | 1 | False | Horizontal |  | None | Non-Condensing | Single-Stage |  | 1 | Standard |  | 100000 | 77000 |  |  | 97800 | 556 | 80 | 78 | [8 empty] | Federally-Regulated Consumer Product | 09/11/2013 |  | 06/11/2018
Rheem Sales Co., Inc. | Rheem Sales Co., Inc. | WGEA13036AJD101AA | LPG | Induced Draft | False | True | 1 | False | Down |  | None | Non-Condensing | Single-Stage |  | 0.5 | Standard |  | 100000 | 81000 |  |  | 93000 | 1169 | 81 | 78 | [8 empty] | Federally-Regulated Consumer Product | 12/23/2014 |  | 06/11/2018
Rheem Sales Co., Inc. | Rheem Sales Co., Inc. | S96PA1152524MSA | LPG | Induced Draft | False | False | 1 | False | Horizontal |  | None | Condensing | Two-Stage Modulating |  | 0.75 | Standard |  | 112000 | 109000 |  |  | 94000 | 983 | 96 | 78 | [8 empty] | Federally-Regulated Consumer Product | 12/23/2014 |  | 06/11/2018
Rheem Sales Co., Inc. | Ruud | RKRL-H180**25E | LPG | Induced Draft | False | True | 3 | False | Horizontal |  | None | Non-Condensing | Single-Stage |  | 3 | Standard |  | 250000 | 203000 | [6 empty] | 81 | 80 | [6 empty] | Federally-Regulated Commercial & Industrial Equipment | 09/29/2015 |  | 06/11/2018
Rheem Sales Co., Inc. | Rheem Sales Co., Inc. | WGEA14030AJD06XAA | Natural Gas | Induced Draft | False | True | 1 | False | Down |  | None | Non-Condensing | Single-Stage |  | 0.5 | Standard |  | 60000 | 48000 |  |  | 56000 | 850 | 81 | 78 | [8 empty] | Federally-Regulated Consumer Product | 12/23/2014 |  | 06/11/2018
Rheem Sales Co., Inc. | Thermal Zone | TZ95MSX100C50A | LPG | Induced Draft | True | False | 1 | False | Up |  | None | Condensing | Single-Stage |  | 1 | Standard |  | 98000 | 95000 |  |  | 98000 | 824 | 95 | 78 | [8 empty] | Federally-Regulated Consumer Product | 09/29/2015 |  | 06/11/2018
Rheem Sales Co., Inc. | Rheem Sales Co., Inc. | R95TA0851521MSA | Natural Gas | Induced Draft | False | False | 1 | False | Down |  | None | Condensing | Single-Stage |  | 1 | Standard |  | 84000 | 82000 |  |  | 80600 | 757 | 95 | 78 | [8 empty] | Federally-Regulated Consumer Product | 02/26/2014 |  | 06/11/2018
Rheem Sales Co., Inc. | Rheem Sales Co., Inc. | SGEA15036AJT101AA | Natural Gas | Induced Draft | False | True | 1 | False | Down |  | None | Non-Condensing | Single-Stage |  | 0.5 | Standard |  | 100000 | 81000 |  |  | 95000 | 802 | 81 | 78 | [8 empty] | Federally-Regulated Consumer Product | 12/23/2014 |  | 06/11/2018
Rheem Sales Co., Inc. | Rheem Sales Co., Inc. | D96VA0402317MSA | LPG | Induced Draft | False | False | 1 | False | Down |  | None | Condensing | Two-Stage Modulating |  | 0.5 | Standard |  | 42000 | 41000 |  |  | 31400 | 202 | 96 | 78 | [8 empty] | Federally-Regulated Consumer Product | 12/23/2014 |  | 06/11/2018
Rheem Sales Co., Inc. | Rheem Sales Co., Inc. | W95TA0851521MSA | LPG | Induced Draft | False | False | 1 | False | Down |  | None | Condensing | Single-Stage |  | 1 | Standard |  | 84000 | 82000 |  |  | 80600 | 757 | 95 | 78 | [8 empty] | Federally-Regulated Consumer Product | 02/24/2014 |  | 06/11/2018
Rheem Sales Co., Inc. | Rheem Sales Co., Inc. | DGPT-07EAMKR | Natural Gas | Induced Draft | False | False | 1 | False | Horizontal |  | None | Non-Condensing | Single-Stage |  | 0.5 | Standard |  | 75000 | 61000 |  |  | 77300 | 472 | 80 | 78 | [8 empty] | Federally-Regulated Consumer Product | 09/11/2013 |  | 06/11/2018
Rheem Sales Co., Inc. | Thermal Zone | TZ80MDV075C40SA | Natural Gas | Induced Draft | True | False | 1 | False | Up |  | None | Non-Condensing | Two-Stage Modulating |  | 0.75 | Standard |  | 75000 | 61000 |  |  | 75800 | 298 | 80 | 78 | [8 empty] | Federally-Regulated Consumer Product | 09/29/2015 |  | 06/11/2018
Rheem Sales Co., Inc. | Rheem Sales Co., Inc. | S95TA0601317MSA | Natural Gas | Induced Draft | False | False | 1 | False | Horizontal |  | None | Condensing | Single-Stage |  | 0.5 | Standard |  | 56000 | 54000 |  |  | 49000 | 293 | 95 | 78 | [8 empty] | Federally-Regulated Consumer Product | 02/24/2014 |  | 06/11/2018
Rheem Sales Co., Inc. | Rheem Sales Co., Inc. | RGTK-07(E,N)YBGS | LPG | Induced Draft | False | False | 1 | False | Down |  | None | Condensing | Two-Stage Modulating |  | 0.75 | Standard |  | 75000 | 71000 |  |  | 62000 | 924 | 93 | 78 | [8 empty] | Federally-Regulated Consumer Product | 03/28/2014 |  | 06/11/2018
Rheem Sales Co., Inc. | Rheem Sales Co., Inc. | SGEA15036AJT061AA | Natural Gas | Induced Draft | False | True | 1 | False | Down |  | None | Non-Condensing | Single-Stage |  | 0.5 | Standard |  | 60000 | 48000 |  |  | 58000 | 367 | 81 | 78 | [8 empty] | Federally-Regulated Consumer Product | 12/23/2014 |  | 06/11/2018
Rheem Sales Co., Inc. | Rheem Sales Co., Inc. | RGPQ-15(E,N)ARJR | LPG | Induced Draft | False | False | 1 | False | Up |  | None | Non-Condensing | Two-Stage Modulating |  | 0.75 | Standard |  | 150000 | 121000 |  |  | 129000 | 1019 | 80 | 78 | [8 empty] | Federally-Regulated Consumer Product | 12/23/2014 |  | 06/11/2018
Rheem Sales Co., Inc. | Rheem Sales Co., Inc. | W95TA1001521MSA | LPG | Induced Draft | False | False | 1 | False | Down |  | None | Condensing | Single-Stage |  | 1 | Standard |  | 98000 | 95000 |  |  | 98000 | 824 | 95 | 78 | [8 empty] | Federally-Regulated Consumer Product | 02/24/2014 |  | 06/11/2018
Rheem Sales Co., Inc. | Rheem Sales Co., Inc. | DGLT-07EBRQR | LPG | Induced Draft | False | False | 1 | False | Down |  | None | Non-Condensing | Single-Stage |  | 1 | Standard |  | 75000 | 62000 |  |  | 74800 | 659 | 80 | 78 | [8 empty] | Federally-Regulated Consumer Product | 09/11/2013 |  | 06/11/2018
Rheem Sales Co., Inc. | Rheem Sales Co., Inc. | RKQN-A060JK10E | LPG | Induced Draft | False | True | 1 | False | Horizontal |  | None | Non-Condensing | Single-Stage |  | 1 | Standard |  | 100000 | 80000 |  |  | 96500 | 840 | 80 | 78 | [8 empty] | Federally-Regulated Consumer Product | 02/26/2014 |  | 06/11/2018
Rheem Sales Co., Inc. | DUROGUARD | D801TA075421MSA | LPG | Induced Draft | True | False | 1 | False | Up |  | None | Non-Condensing | Single-Stage |  | 0.75 | Standard |  | 75000 | 61000 |  |  | 75800 | 480 | 80 | 78 | [8 empty] | Federally-Regulated Consumer Product | 09/29/2015 |  | 06/11/2018
Rheem Sales Co., Inc. | Rheem Sales Co., Inc. | WGEA14030AJD08XAA | Natural Gas | Induced Draft | False | True | 1 | False | Horizontal |  | None | Non-Condensing | Single-Stage |  | 0.5 | Standard |  | 80000 | 65000 |  |  | 75000 | 910 | 81 | 78 | [8 empty] | Federally-Regulated Consumer Product | 12/23/2014 |  | 06/11/2018
Rheem Sales Co., Inc. | Rheem Sales Co., Inc. | DGPT-12EARMR | Natural Gas | Induced Draft | False | False | 1 | False | Up |  | None | Non-Condensing | Single-Stage |  | 1 | Standard |  | 125000 | 102000 |  |  | 114500 | 817 | 80 | 78 | [8 empty] | Federally-Regulated Consumer Product | 12/23/2014 |  | 06/11/2018
Rheem Sales Co., Inc. | Rheem Sales Co., Inc. | WGEA14048AJT101AA | Natural Gas | Induced Draft | False | True | 1 | False | Down |  | None | Non-Condensing | Single-Stage |  | 0.75 | Standard |  | 100000 | 81000 |  |  | 95000 | 679 | 81 | 78 | [8 empty] | Federally-Regulated Consumer Product | 12/23/2014 |  | 06/11/2018
Rheem Sales Co., Inc. | Ruud | R802VA125524MSA | LPG | Induced Draft | True | False | 1 | False | Up |  | None | Non-Condensing | Two-Stage Modulating |  | 0.75 | Standard |  | 125000 | 101000 |  |  | 115100 | 354 | 80 | 78 | [8 empty] | Federally-Regulated Consumer Product | 09/29/2015 |  | 06/11/2018
Rheem Sales Co., Inc. | Rheem | R802PA100521ZXB | LPG | Induced Draft | True | False | 1 | False | Down |  | None | Non-Condensing | Two-Stage Modulating |  | 0.75 | Standard |  | 100000 | 82000 |  |  | 90000 | 1032 | 80 | 78 | [8 empty] | Federally-Regulated Consumer Product | 09/29/2015 |  | 06/11/2018
Rheem Sales Co., Inc. | Rheem Sales Co., Inc. | W802VA075317ZSA | LPG | Induced Draft | False | False | 1 | False | Down |  | None | Non-Condensing | Two-Stage Modulating |  | 0.5 | Standard |  | 75000 | 61000 |  |  | 75000 | 346 | 80 | 78 | [8 empty] | Federally-Regulated Consumer Product | 08/12/2014 |  | 06/11/2018
Rheem Sales Co., Inc. | Rheem Sales Co., Inc. | SGEA13060AJT101AA | Natural Gas | Induced Draft | False | True | 1 | False | Horizontal |  | None | Non-Condensing | Single-Stage |  | 1 | Standard |  | 100000 | 81000 |  |  | 95000 | 728 | 81 | 78 | [8 empty] | Federally-Regulated Consumer Product | 12/23/2014 |  | 06/11/2018
Rheem Sales Co., Inc. | Rheem Sales Co., Inc. | S95TA0851521MSA | Natural Gas | Induced Draft | False | False | 1 | False | Horizontal |  | None | Condensing | Single-Stage |  | 1 | Standard |  | 84000 | 82000 |  |  | 80600 | 757 | 95 | 78 | [8 empty] | Federally-Regulated Consumer Product | 02/24/2014 |  | 06/11/2018
Rheem Sales Co., Inc. | Rheem Sales Co., Inc. | U96VA0402317MSA | Natural Gas | Induced Draft | False | False | 1 | False | Horizontal |  | None | Condensing | Two-Stage Modulating |  | 0.5 | Standard |  | 42000 | 41000 |  |  | 31400 | 202 | 96 | 78 | [8 empty] | Federally-Regulated Consumer Product | 12/23/2014 |  | 06/11/2018
Rheem Sales Co., Inc. | Rheem | R801PA150524ZXB | LPG | Induced Draft | True | False | 1 | False | Down |  | None | Non-Condensing | Single-Stage |  | 0.75 | Standard |  | 150000 | 120000 |  |  | 133000 | 1463 | 80 | 78 | [8 empty] | Federally-Regulated Consumer Product | 09/29/2015 |  | 06/11/2018
Rheem Sales Co., Inc. | Rheem Sales Co., Inc. | D802VA125524ZSA | Natural Gas | Induced Draft | False | False | 1 | False | Down |  | None | Non-Condensing | Two-Stage Modulating |  | 1 | Standard |  | 125000 | 102000 |  |  | 111000 | 472 | 80 | 78 | [8 empty] | Federally-Regulated Consumer Product | 08/12/2014 |  | 06/11/2018
Rheem Sales Co., Inc. | Rheem Sales Co., Inc. | GF902D060AS36 | Natural Gas | Induced Draft | False | False | 1 | False | Horizontal |  | None | Condensing | Two-Stage Modulating |  | 0.5 | Standard |  | 60000 | 57000 |  |  | 47000 | 559 | 93.8 | 78 | [8 empty] | Federally-Regulated Consumer Product | 03/28/2014 |  | 06/11/2018
Rheem Sales Co., Inc. | Thermal Zone | TZ80DDV100C50XB | LPG | Induced Draft | True | False | 1 | False | Down |  | None | Non-Condensing | Two-Stage Modulating |  | 1 | Standard |  | 100000 | 82000 |  |  | 93000 | 482 | 80 | 78 | [8 empty] | Federally-Regulated Consumer Product | 09/29/2015 |  | 06/11/2018
Rheem Sales Co., Inc. | Rheem Sales Co., Inc. | DGPT-07EBRQR | LPG | Induced Draft | False | False | 1 | False | Horizontal |  | None | Non-Condensing | Single-Stage |  | 1 | Standard |  | 75000 | 62000 |  |  | 76100 | 476 | 80 | 78 | [8 empty] | Federally-Regulated Consumer Product | 09/11/2013 |  | 06/11/2018
Rheem Sales Co., Inc. | Sure | S802VA125524MXA | Natural Gas | Induced Draft | True | False | 1 | False | Horizontal |  | None | Non-Condensing | Two-Stage Modulating |  | 0.75 | Standard |  | 125000 | 101000 |  |  | 115100 | 354 | 80 | 78 | [8 empty] | Federally-Regulated Consumer Product | 09/29/2015 |  | 06/11/2018
Rheem Sales Co., Inc. | Rheem Sales Co., Inc. | RKNN-A060JK13E | LPG | Induced Draft | False | True | 1 | False | Horizontal |  | None | Non-Condensing | Single-Stage |  | 1 | Standard |  | 135000 | 107000 |  |  | 116500 | 914 | 80 | 78 | [8 empty] | Federally-Regulated Consumer Product | 02/24/2014 |  | 06/11/2018
Rheem Sales Co., Inc. | Rheem Sales Co., Inc. | R95PA0601317MSA | Natural Gas | Induced Draft | False | False | 1 | False | Down |  | None | Condensing | Single-Stage |  | 0.5 | Standard |  | 56000 | 54000 |  |  | 47700 | 673 | 95 | 78 | [8 empty] | Federally-Regulated Consumer Product | 02/26/2014 |  | 06/11/2018
Rheem Sales Co., Inc. | Rheem Sales Co., Inc. | WGEA14030AJD06XAA | LPG | Induced Draft | False | True | 1 | False | Horizontal |  | None | Non-Condensing | Single-Stage |  | 0.5 | Standard |  | 60000 | 48000 |  |  | 56000 | 850 | 81 | 78 | [8 empty] | Federally-Regulated Consumer Product | 12/23/2014 |  | 06/11/2018
Rheem Sales Co., Inc. | Rheem Sales Co., Inc. | RRPL-B030JK10E | LPG | Induced Draft | False | True | 1 | False | Horizontal |  | None | Non-Condensing | Single-Stage |  | 0.5 | Standard |  | 100000 | 77000 |  |  | 97800 | 556 | 80 | 78 | [8 empty] | Federally-Regulated Consumer Product | 09/11/2013 |  | 06/11/2018
Rheem Sales Co., Inc. | Thermal Zone | TZ95MSX070B30A | LPG | Induced Draft | True | False | 1 | False | Horizontal |  | None | Condensing | Single-Stage |  | 0.5 | Standard |  | 70000 | 68000 |  |  | 65700 | 470 | 95 | 78 | [8 empty] | Federally-Regulated Consumer Product | 09/29/2015 |  | 06/11/2018
Rheem Sales Co., Inc. | Thermal Zone | TZGE-424JL060CX | Natural Gas | Induced Draft | True | True | 1 | False | Horizontal |  | None | Non-Condensing | Single-Stage |  | 0.25 | Standard |  | 60000 | 48000 |  |  | 57000 | 554 | 81 | 78 | [8 empty] | Federally-Regulated Consumer Product | 09/29/2015 |  | 06/11/2018
Rheem Sales Co., Inc. | Rheem Sales Co., Inc. | RGTA-09EZAJS | LPG | Induced Draft | False | False | 1 | False | Down |  | None | Condensing | Single-Stage |  | 0.75 | Standard |  | 90000 | 84000 |  |  | 83500 | 832 | 92.4 | 78 | [8 empty] | Federally-Regulated Consumer Product | 03/28/2014 |  | 06/11/2018
Rheem Sales Co., Inc. | Rheem Sales Co., Inc. | RRPL-B048JK10X | LPG | Induced Draft | False | True | 1 | False | Horizontal |  | None | Non-Condensing | Single-Stage |  | 0.75 | Standard |  | 100000 | 77000 |  |  | 97800 | 556 | 80 | 78 | [8 empty] | Federally-Regulated Consumer Product | 09/11/2013 |  | 06/11/2018
Rheem Sales Co., Inc. | Rheem Sales Co., Inc. | RGLN-05(E,N)AUER | LPG | Induced Draft | False | False | 1 | False | Down |  | None | Non-Condensing | Single-Stage |  | 0.5 | Standard |  | 50000 | 40000 |  |  | 37000 | 657 | 80 | 78 | [8 empty] | Federally-Regulated Consumer Product | 12/23/2014 |  | 06/11/2018
Rheem Sales Co., Inc. | Rheem Sales Co., Inc. | S95TA1151524MSA | LPG | Induced Draft | False | False | 1 | False | Up |  | None | Condensing | Single-Stage |  | 1 | Standard |  | 112000 | 108000 |  |  | 98800 | 561 | 95 | 78 | [8 empty] | Federally-Regulated Consumer Product | 02/24/2014 |  | 06/11/2018
Rheem Sales Co., Inc. | Rheem Sales Co., Inc. | RGPS-07(E,N)AMER | LPG | Induced Draft | False | False | 1 | False | Up |  | None | Non-Condensing | Single-Stage |  | 0.5 | Standard |  | 75000 | 60000 |  |  | 75000 | 1092 | 80 | 78 | [8 empty] | Federally-Regulated Consumer Product | 12/23/2014 |  | 06/11/2018
Rheem Sales Co., Inc. | Rheem Sales Co., Inc. | R92PA0601317MSA | LPG | Induced Draft | False | False | 1 | False | Horizontal |  | None | Condensing | Single-Stage |  | 0.5 | Standard |  | 56000 | 52000 |  |  | 47700 | 673 | 92 | 78 | [8 empty] | Federally-Regulated Consumer Product | 02/26/2014 |  | 06/11/2018
Rheem Sales Co., Inc. | Rheem Sales Co., Inc. | RGPT-12(E,N)ARMR | LPG | Induced Draft | False | False | 1 | False | Horizontal |  | None | Non-Condensing | Single-Stage |  | 1 | Standard |  | 125000 | 102000 |  |  | 114500 | 817 | 80 | 78 | [8 empty] | Federally-Regulated Consumer Product | 12/23/2014 |  | 06/11/2018
Rheem Sales Co., Inc. | Rheem Sales Co., Inc. | RKNL-A036JK08E | LPG | Induced Draft | False | True | 1 | False | Down |  | None | Non-Condensing | Single-Stage |  | 0.5 | Standard |  | 80000 | 62000 |  |  | 76500 | 750 | 80 | 78 | [8 empty] | Federally-Regulated Consumer Product | 12/23/2014 |  | 06/11/2018
Rheem Sales Co., Inc. | Ruud | R801PA150524ZSB | Natural Gas | Induced Draft | True | False | 1 | False | Down |  | None | Non-Condensing | Single-Stage |  | 0.75 | Standard |  | 150000 | 120000 |  |  | 133000 | 1463 | 80 | 78 | [8 empty] | Federally-Regulated Consumer Product | 09/29/2015 |  | 06/11/2018
Rheem Sales Co., Inc. | Rheem Sales Co., Inc. | RKQN-A048JK10E | LPG | Induced Draft | False | True | 1 | False | Horizontal |  | None | Non-Condensing | Single-Stage |  | 0.75 | Standard |  | 100000 | 80000 |  |  | 95500 | 840 | 80 | 78 | [8 empty] | Federally-Regulated Consumer Product | 02/26/2014 |  | 06/11/2018
Rheem Sales Co., Inc. | Rheem Sales Co., Inc. | RRRL-C024JK06E | Natural Gas | Induced Draft | False | True | 1 | False | Horizontal |  | None | Non-Condensing | Single-Stage |  | 0.25 | Standard |  | 60000 | 47000 |  |  | 58200 | 435 | 80 | 78 | [8 empty] | Federally-Regulated Consumer Product | 09/11/2013 |  | 06/11/2018
Rheem Sales Co., Inc. | Rheem Sales Co., Inc. | GF801D125AS60 | LPG | Induced Draft | False | False | 1 | False | Down |  | None | Non-Condensing | Single-Stage |  | 0.75 | Standard |  | 125000 | 100000 |  |  | 112000 | 1476 | 80 | 78 | [8 empty] | Federally-Regulated Consumer Product | 09/11/2013 |  | 06/11/2018
Rheem Sales Co., Inc. | Rheem Sales Co., Inc. | GF901U120AS60 | LPG | Induced Draft | False | False | 1 | False | Up |  | None | Condensing | Single-Stage |  | 0.75 | Standard |  | 120000 | 113000 |  |  | 116000 | 893 | 93.5 | 78 | [8 empty] | Federally-Regulated Consumer Product | 03/28/2014 |  | 06/11/2018
Rheem Sales Co., Inc. | Rheem Sales Co., Inc. | RGTC-04EMAES | Natural Gas | Induced Draft | False | False | 1 | False | Down |  | None | Condensing | Single-Stage |  | 0.5 | Standard |  | 45000 | 43000 |  |  | 48000 | 741 | 95 | 78 | [8 empty] | Federally-Regulated Consumer Product | 03/28/2014 |  | 06/11/2018
Rheem Sales Co., Inc. | Rheem Sales Co., Inc. | RQPW-B025JK04E | LPG | Induced Draft | False | True | 1 | False | Down |  | None | Non-Condensing | Single-Stage |  | 0.33 | Standard |  | 40000 | 32000 |  |  | 38500 | 364 | 80 | 78 | [8 empty] | Federally-Regulated Consumer Product | 08/12/2014 |  | 06/11/2018
Rheem Sales Co., Inc. | DUROGUARD | D802VA075317ZSB | Natural Gas | Induced Draft | True | False | 1 | False | Down |  | None | Non-Condensing | Two-Stage Modulating |  | 0.5 | Standard |  | 75000 | 61000 |  |  | 75000 | 346 | 80 | 78 | [8 empty] | Federally-Regulated Consumer Product | 09/29/2015 |  | 06/11/2018
Rheem Sales Co., Inc. | Ruud | R801SA050314ZXB | Natural Gas | Induced Draft | True | False | 1 | False | Down |  | None | Non-Condensing | Single-Stage |  | 0.5 | Standard |  | 50000 | 40000 |  |  | 37000 | 657 | 80 | 78 | [8 empty] | Federally-Regulated Consumer Product | 09/29/2015 |  | 06/11/2018
Rheem Sales Co., Inc. | Rheem Sales Co., Inc. | RGPN-12(E,N)ARJR | Natural Gas | Induced Draft | False | False | 1 | False | Up |  | None | Non-Condensing | Single-Stage |  | 0.75 | Standard |  | 125000 | 100000 |  |  | 112000 | 1430 | 80 | 78 | [8 empty] | Federally-Regulated Consumer Product | 12/23/2014 |  | 06/11/2018
Rheem Sales Co., Inc. | Rheem Sales Co., Inc. | WGEA15036AJT08XAA | Natural Gas | Induced Draft | False | True | 1 | False | Down |  | None | Non-Condensing | Single-Stage |  | 0.5 | Standard |  | 80000 | 65000 |  |  | 75000 | 740 | 81 | 78 | [8 empty] | Federally-Regulated Consumer Product | 12/23/2014 |  | 06/11/2018
Rheem Sales Co., Inc. | Rheem Sales Co., Inc. | SGEA14060AJT10XAA | LPG | Induced Draft | False | True | 1 | False | Down |  | None | Non-Condensing | Single-Stage |  | 1 | Standard |  | 100000 | 81000 |  |  | 95000 | 728 | 81 | 78 | [8 empty] | Federally-Regulated Consumer Product | 12/23/2014 |  | 06/11/2018
Rheem Sales Co., Inc. | Thermal Zone | TZGE-436JL100C | LPG | Induced Draft | True | True | 1 | False | Down |  | None | Non-Condensing | Single-Stage |  | 0.5 | Standard |  | 100000 | 81000 |  |  | 93000 | 1169 | 81 | 78 | [8 empty] | Federally-Regulated Consumer Product | 09/29/2015 |  | 06/11/2018
Rheem Sales Co., Inc. | Rheem Sales Co., Inc. | WGEA15036AJT10XAA | Natural Gas | Induced Draft | False | True | 1 | False | Horizontal |  | None | Non-Condensing | Single-Stage |  | 0.5 | Standard |  | 100000 | 81000 |  |  | 95000 | 802 | 81 | 78 | [8 empty] | Federally-Regulated Consumer Product | 12/23/2014 |  | 06/11/2018
Rheem Sales Co., Inc. | Rheem | R801PA075317ZSB | LPG | Induced Draft | True | False | 1 | False | Down |  | None | Non-Condensing | Single-Stage |  | 0.5 | Standard |  | 75000 | 60000 |  |  | 74000 | 1127 | 80 | 78 | [8 empty] | Federally-Regulated Consumer Product | 09/29/2015 |  | 06/11/2018
Rheem Sales Co., Inc. | DUROGUARD | D801TA125524ZSB | LPG | Induced Draft | True | False | 1 | False | Down |  | None | Non-Condensing | Single-Stage |  | 1 | Standard |  | 125000 | 103000 |  |  | 112900 | 842 | 80 | 78 | [8 empty] | Federally-Regulated Consumer Product | 09/29/2015 |  | 06/11/2018
Rheem Sales Co., Inc. | Rheem Sales Co., Inc. | RGRB-07EYBGS | LPG | Induced Draft | False | False | 1 | False | Up |  | None | Condensing | Single-Stage |  | 0.75 | Standard |  | 75000 | 70000 |  |  | 66000 | 742 | 92 | 78 | [8 empty] | Federally-Regulated Consumer Product | 03/28/2014 |  | 06/11/2018
Rheem Sales Co., Inc. | DUROGUARD | D802VA125524MXA | Natural Gas | Induced Draft | True | False | 1 | False | Horizontal |  | None | Non-Condensing | Two-Stage Modulating |  | 0.75 | Standard |  | 125000 | 101000 |  |  | 115100 | 354 | 80 | 78 | [8 empty] | Federally-Regulated Consumer Product | 09/29/2015 |  | 06/11/2018
Rheem Sales Co., Inc. | Rheem Sales Co., Inc. | W95TA0701317MSA | LPG | Induced Draft | False | False | 1 | False | Down |  | None | Condensing | Single-Stage |  | 0.5 | Standard |  | 70000 | 68000 |  |  | 65700 | 470 | 95 | 78 | [8 empty] | Federally-Regulated Consumer Product | 02/24/2014 |  | 06/11/2018
Rheem Sales Co., Inc. | DUROGUARD | D802VA125524MSA | LPG | Induced Draft | True | False | 1 | False | Horizontal |  | None | Non-Condensing | Two-Stage Modulating |  | 0.75 | Standard |  | 125000 | 101000 |  |  | 115100 | 354 | 80 | 78 | [8 empty] | Federally-Regulated Consumer Product | 09/29/2015 |  | 06/11/2018
Rheem Sales Co., Inc. | Rheem Sales Co., Inc. | R95TA0851521MSA | LPG | Induced Draft | False | False | 1 | False | Horizontal |  | None | Condensing | Single-Stage |  | 1 | Standard |  | 84000 | 82000 |  |  | 80600 | 757 | 95 | 78 | [8 empty] | Federally-Regulated Consumer Product | 02/26/2014 |  | 06/11/2018
Rheem Sales Co., Inc. | Rheem Sales Co., Inc. | RGRS-06EMAES | Natural Gas | Induced Draft | False | False | 1 | False | Up |  | None | Condensing | Single-Stage |  | 0.5 | Standard |  | 60000 | 56000 |  |  | 49500 | 490 | 92.5 | 78 | [8 empty] | Federally-Regulated Consumer Product | 03/28/2014 |  | 06/11/2018
Rheem Sales Co., Inc. | Rheem Sales Co., Inc. | RGEA14060AJT101AA | LPG | Induced Draft | False | True | 1 | False | Horizontal |  | None | Non-Condensing | Single-Stage |  | 1 | Standard |  | 100000 | 81000 |  |  | 95000 | 728 | 81 | 78 | [8 empty] | Federally-Regulated Consumer Product | 12/23/2014 |  | 06/11/2018
Rheem Sales Co., Inc. | Ruud | RKKL-B180**35E | LPG | Induced Draft | False | True | 3 | False | Horizontal |  | None | Non-Condensing | Single-Stage |  | 3 | Standard |  | 350000 | 284000 | [6 empty] | 81 | 80 | [6 empty] | Federally-Regulated Commercial & Industrial Equipment | 09/29/2015 |  | 06/11/2018
Rheem Sales Co., Inc. | Ruud | R801PA100417MXA | Natural Gas | Induced Draft | True | False | 1 | False | Up |  | None | Non-Condensing | Single-Stage |  | 0.5 | Standard |  | 100000 | 80000 |  |  | 94000 | 986 | 80 | 78 | [8 empty] | Federally-Regulated Consumer Product | 09/29/2015 |  | 06/11/2018
Rheem Sales Co., Inc. | Rheem Sales Co., Inc. | GF901D120AS60 | Natural Gas | Induced Draft | False | False | 1 | False | Down |  | None | Condensing | Single-Stage |  | 0.75 | Standard |  | 120000 | 112000 |  |  | 118000 | 961 | 92.1 | 78 | [8 empty] | Federally-Regulated Consumer Product | 03/28/2014 |  | 06/11/2018
Rheem Sales Co., Inc. | Rheem | RKNL-B085**22E | Natural Gas | Induced Draft | False | True | 3 | False | Down |  | None | Condensing | Two-Stage Modulating |  | 2 | Standard |  | 225000 | 182000 | [6 empty] | 81 | 80 | [6 empty] | Federally-Regulated Commercial & Industrial Equipment | 09/29/2015 |  | 06/11/2018
Rheem Sales Co., Inc. | Rheem Sales Co., Inc. | GF802D075AS36 | Natural Gas | Induced Draft | False | False | 1 | False | Down |  | None | Non-Condensing | Two-Stage Modulating |  | 0.5 | Standard |  | 75000 | 61000 |  |  | 73000 | 954 | 80 | 78 | [8 empty] | Federally-Regulated Consumer Product | 09/11/2013 |  | 06/11/2018
Rheem Sales Co., Inc. | Rheem Sales Co., Inc. | GF801U100AS60 | LPG | Induced Draft | False | False | 1 | False | Up |  | None | Non-Condensing | Single-Stage |  | 0.75 | Standard |  | 100000 | 80000 |  |  | 94000 | 1102 | 80 | 78 | [8 empty] | Federally-Regulated Consumer Product | 12/23/2014 |  | 06/11/2018
Rheem Sales Co., Inc. | Rheem Sales Co., Inc. | WGEA13036AJD101AA | Natural Gas | Induced Draft | False | True | 1 | False | Down |  | None | Non-Condensing | Single-Stage |  | 0.5 | Standard |  | 100000 | 81000 |  |  | 93000 | 1169 | 81 | 78 | [8 empty] | Federally-Regulated Consumer Product | 12/23/2014 |  | 06/11/2018
Rheem Sales Co., Inc. | Ruud | R801SA050314ZXB | LPG | Induced Draft | True | False | 1 | False | Down |  | None | Non-Condensing | Single-Stage |  | 0.5 | Standard |  | 50000 | 40000 |  |  | 37000 | 657 | 80 | 78 | [8 empty] | Federally-Regulated Consumer Product | 09/29/2015 |  | 06/11/2018
Rheem Sales Co., Inc. | Rheem Sales Co., Inc. | RGEA15036AJT081AA | Natural Gas | Induced Draft | False | True | 1 | False | Horizontal |  | None | Non-Condensing | Single-Stage |  | 0.5 | Standard |  | 80000 | 65000 |  |  | 75000 | 740 | 81 | 78 | [8 empty] | Federally-Regulated Consumer Product | 12/23/2014 |  | 06/11/2018
Rheem Sales Co., Inc. | Rheem | RKRL-C240**40E | LPG | Induced Draft | False | True | 3 | False | Horizontal |  | None | Non-Condensing | Single-Stage |  | 5 | Premium |  | 400000 | 324000 | [6 empty] | 81 | 80 | [6 empty] | Federally-Regulated Commercial & Industrial Equipment | 09/29/2015 |  | 06/11/2018
Rheem Sales Co., Inc. | Rheem Sales Co., Inc. | D95PA1001521MSA | LPG | Induced Draft | False | False | 1 | False | Horizontal |  | None | Condensing | Single-Stage |  | 0.75 | Standard |  | 98000 | 95000 |  |  | 96900 | 1149 | 95 | 78 | [8 empty] | Federally-Regulated Consumer Product | 02/24/2014 |  | 06/11/2018
Rheem Sales Co., Inc. | Rheem Sales Co., Inc. | RKPL-A036JK08E | Natural Gas | Induced Draft | False | True | 1 | False | Down |  | None | Non-Condensing | Single-Stage |  | 0.5 | Standard |  | 80000 | 62000 |  |  | 76500 | 750 | 80 | 78 | [8 empty] | Federally-Regulated Consumer Product | 12/23/2014 |  | 06/11/2018
Rheem Sales Co., Inc. | Ruud | R95TA0851521MSB | Natural Gas | Induced Draft | True | False | 1 | False | Up |  | None | Condensing | Single-Stage |  | 1 | Standard |  | 84000 | 82000 |  |  | 80600 | 757 | 95 | 78 | [8 empty] | Federally-Regulated Consumer Product | 09/29/2015 |  | 06/11/2018
Rheem Sales Co., Inc. | Thermal Zone | TZGE-448JL100CX | LPG | Induced Draft | True | True | 1 | False | Down |  | None | Non-Condensing | Single-Stage |  | 0.75 | Standard |  | 100000 | 81000 |  |  | 95000 | 679 | 81 | 78 | [8 empty] | Federally-Regulated Consumer Product | 09/29/2015 |  | 06/11/2018
Rheem Sales Co., Inc. | Weatherking | W801TA125524ZSB | LPG | Induced Draft | True | False | 1 | False | Down |  | None | Non-Condensing | Single-Stage |  | 1 | Standard |  | 125000 | 103000 |  |  | 112900 | 842 | 80 | 78 | [8 empty] | Federally-Regulated Consumer Product | 09/29/2015 |  | 06/11/2018
Rheem Sales Co., Inc. | Rheem Sales Co., Inc. | WGEA15036AJT081AA | LPG | Induced Draft | False | True | 1 | False | Horizontal |  | None | Non-Condensing | Single-Stage |  | 0.5 | Standard |  | 80000 | 65000 |  |  | 75000 | 740 | 81 | 78 | [8 empty] | Federally-Regulated Consumer Product | 12/23/2014 |  | 06/11/2018
Rheem Sales Co., Inc. | Rheem Sales Co., Inc. | RKNL-A048JK08E | LPG | Induced Draft | False | True | 1 | False | Down |  | None | Non-Condensing | Single-Stage |  | 0.5 | Standard |  | 80000 | 62000 |  |  | 76500 | 750 | 80 | 78 | [8 empty] | Federally-Regulated Consumer Product | 12/23/2014 |  | 06/11/2018
Rheem Sales Co., Inc. | Rheem Sales Co., Inc. | SGEA14042AJT10XAA | Natural Gas | Induced Draft | False | True | 1 | False | Horizontal |  | None | Non-Condensing | Single-Stage |  | 0.75 | Standard |  | 100000 | 81000 |  |  | 95000 | 743 | 81 | 78 | [8 empty] | Federally-Regulated Consumer Product | 12/23/2014 |  | 06/11/2018
Rheem Sales Co., Inc. | Rheem Sales Co., Inc. | RRPL-B024JK08E | Natural Gas | Induced Draft | False | True | 1 | False | Horizontal |  | None | Non-Condensing | Single-Stage |  | 0.25 | Standard |  | 80000 | 62000 |  |  | 78000 | 490 | 80 | 78 | [8 empty] | Federally-Regulated Consumer Product | 09/11/2013 |  | 06/11/2018
Rheem Sales Co., Inc. | Rheem | R801SA100417MSA | Natural Gas | Induced Draft | True | False | 1 | False | Horizontal |  | None | Non-Condensing | Single-Stage |  | 0.5 | Standard |  | 100000 | 80000 |  |  | 95000 | 1010 | 80 | 78 | [8 empty] | Federally-Regulated Consumer Product | 09/29/2015 |  | 06/11/2018
Rheem Sales Co., Inc. | Rheem Sales Co., Inc. | RGLN-07(E,N)AMGR | LPG | Induced Draft | False | False | 1 | False | Down |  | None | Non-Condensing | Single-Stage |  | 0.75 | Standard |  | 75000 | 60000 |  |  | 73000 | 1277 | 80 | 78 | [8 empty] | Federally-Regulated Consumer Product | 12/23/2014 |  | 06/11/2018
Rheem Sales Co., Inc. | Sure | S802VA100521ZSB | LPG | Induced Draft | True | False | 1 | False | Down |  | None | Non-Condensing | Two-Stage Modulating |  | 1 | Standard |  | 100000 | 82000 |  |  | 93000 | 482 | 80 | 78 | [8 empty] | Federally-Regulated Consumer Product | 09/29/2015 |  | 06/11/2018
Rheem Sales Co., Inc. | Ruud | R802VA075421MSA | Natural Gas | Induced Draft | True | False | 1 | False | Horizontal |  | None | Non-Condensing | Two-Stage Modulating |  | 0.75 | Standard |  | 75000 | 61000 |  |  | 75800 | 298 | 80 | 78 | [8 empty] | Federally-Regulated Consumer Product | 09/29/2015 |  | 06/11/2018
Rheem Sales Co., Inc. | Ruud | RKNL-B180*L35E | LPG | Induced Draft | False | True | 3 | False | Horizontal |  | None | Condensing | Two-Stage Modulating |  | 3 | Standard |  | 350000 | 284000 | [6 empty] | 80 | 80 | [6 empty] | Federally-Regulated Commercial & Industrial Equipment | 09/29/2015 |  | 06/11/2018
Rheem Sales Co., Inc. | Rheem Sales Co., Inc. | RKNN-A060JK10E | Natural Gas | Induced Draft | False | True | 1 | False | Horizontal |  | None | Non-Condensing | Single-Stage |  | 1 | Standard |  | 100000 | 80000 |  |  | 96500 | 840 | 80 | 78 | [8 empty] | Federally-Regulated Consumer Product | 12/23/2014 |  | 06/11/2018
Rheem Sales Co., Inc. | Thermal Zone | TZGE-448JL100CX | Natural Gas | Induced Draft | True | True | 1 | False | Horizontal |  | None | Non-Condensing | Single-Stage |  | 0.75 | Standard |  | 100000 | 81000 |  |  | 95000 | 679 | 81 | 78 | [8 empty] | Federally-Regulated Consumer Product | 09/29/2015 |  | 06/11/2018
Rheem Sales Co., Inc. | Rheem | R801PA100417MSA | Natural Gas | Induced Draft | True | False | 1 | False | Up |  | None | Non-Condensing | Single-Stage |  | 0.5 | Standard |  | 100000 | 80000 |  |  | 94000 | 986 | 80 | 78 | [8 empty] | Federally-Regulated Consumer Product | 09/29/2015 |  | 06/11/2018
Rheem Sales Co., Inc. | Rheem Sales Co., Inc. | RRRL-C048JK08E | LPG | Induced Draft | False | True | 1 | False | Horizontal |  | None | Non-Condensing | Single-Stage |  | 0.75 | Standard |  | 80000 | 62000 |  |  | 77500 | 600 | 80 | 78 | [8 empty] | Federally-Regulated Consumer Product | 12/23/2014 |  | 06/11/2018
Rheem Sales Co., Inc. | Sure | S802VA075421MXA | Natural Gas | Induced Draft | True | False | 1 | False | Up |  | None | Non-Condensing | Two-Stage Modulating |  | 0.75 | Standard |  | 75000 | 61000 |  |  | 75800 | 298 | 80 | 78 | [8 empty] | Federally-Regulated Consumer Product | 09/29/2015 |  | 06/11/2018
Rheem Sales Co., Inc. | Weatherking | W802VA1005231MXA | LPG | Induced Draft | True | False | 1 | False | Horizontal |  | None | Non-Condensing | Two-Stage Modulating |  | 0.75 | Standard |  | 100000 | 81000 |  |  | 95700 | 311 | 80 | 78 | [8 empty] | Federally-Regulated Consumer Product | 09/29/2015 |  | 06/11/2018
Rheem Sales Co., Inc. | Rheem Sales Co., Inc. | RGPS-10(E,N)BRGR | Natural Gas | Induced Draft | False | False | 1 | False | Horizontal |  | None | Non-Condensing | Single-Stage |  | 0.5 | Standard |  | 100000 | 80000 |  |  | 93000 | 1304 | 80 | 78 | [8 empty] | Federally-Regulated Consumer Product | 12/23/2014 |  | 06/11/2018
Rheem Sales Co., Inc. | Rheem Sales Co., Inc. | D802VA075417ZSA | Natural Gas | Induced Draft | False | False | 1 | False | Down |  | None | Non-Condensing | Two-Stage Modulating |  | 0.75 | Standard |  | 75000 | 62000 |  |  | 75000 | 376 | 80 | 78 | [8 empty] | Federally-Regulated Consumer Product | 08/12/2014 |  | 06/11/2018
Rheem Sales Co., Inc. | Rheem Sales Co., Inc. | GF801D100X13S60 | LPG | Induced Draft | False | False | 1 | False | Down |  | None | Non-Condensing | Single-Stage |  | 1 | Standard |  | 100000 | 82000 |  |  | 93700 | 940 | 80 | 78 | [8 empty] | Federally-Regulated Consumer Product | 09/11/2013 |  | 06/11/2018
Rheem Sales Co., Inc. | Rheem Sales Co., Inc. | WGEA13024AJD061AA | LPG | Induced Draft | False | True | 1 | False | Down |  | None | Non-Condensing | Single-Stage |  | 0.25 | Standard |  | 60000 | 48000 |  |  | 57000 | 554 | 81 | 78 | [8 empty] | Federally-Regulated Consumer Product | 12/23/2014 |  | 06/11/2018
Rheem Sales Co., Inc. | Rheem Sales Co., Inc. | RGRA-09EZAJS | LPG | Induced Draft | False | False | 1 | False | Up |  | None | Condensing | Single-Stage |  | 0.75 | Standard |  | 90000 | 84000 |  |  | 82500 | 849 | 93.5 | 78 | [8 empty] | Federally-Regulated Consumer Product | 03/28/2014 |  | 06/11/2018
Rheem Sales Co., Inc. | Rheem Sales Co., Inc. | RKNN-A060JK10E | LPG | Induced Draft | False | True | 1 | False | Down |  | None | Non-Condensing | Single-Stage |  | 1 | Standard |  | 100000 | 80000 |  |  | 96500 | 840 | 80 | 78 | [8 empty] | Federally-Regulated Consumer Product | 12/23/2014 |  | 06/11/2018
Rheem Sales Co., Inc. | Rheem | R801PA075317ZSB | Natural Gas | Induced Draft | True | False | 1 | False | Down |  | None | Non-Condensing | Single-Stage |  | 0.5 | Standard |  | 75000 | 60000 |  |  | 74000 | 1127 | 80 | 78 | [8 empty] | Federally-Regulated Consumer Product | 09/29/2015 |  | 06/11/2018
Rheem Sales Co., Inc. | Rheem Sales Co., Inc. | RRPL-B036JK06E | LPG | Induced Draft | False | True | 1 | False | Down |  | None | Non-Condensing | Single-Stage |  | 0.5 | Standard |  | 60000 | 47000 |  |  | 58000 | 476 | 80 | 78 | [8 empty] | Federally-Regulated Consumer Product | 09/11/2013 |  | 06/11/2018
Rheem Sales Co., Inc. | Rheem Sales Co., Inc. | RKNL-A036JK08X | Natural Gas | Induced Draft | False | True | 1 | False | Horizontal |  | None | Non-Condensing | Single-Stage |  | 0.5 | Standard |  | 80000 | 62000 |  |  | 76500 | 750 | 80 | 78 | [8 empty] | Federally-Regulated Consumer Product | 09/11/2013 |  | 06/11/2018
Rheem Sales Co., Inc. | Ruud | RKNL-B240*L40E | Natural Gas | Induced Draft | False | True | 3 | False | Down |  | None | Condensing | Two-Stage Modulating |  | 5 | Premium |  | 400000 | 324000 | [6 empty] | 81 | 80 | [6 empty] | Federally-Regulated Commercial & Industrial Equipment | 09/29/2015 |  | 06/11/2018
Rheem Sales Co., Inc. | Rheem Sales Co., Inc. | RRRL-C049JK08X | LPG | Induced Draft | False | True | 1 | False | Down |  | None | Non-Condensing | Single-Stage |  | 0.75 | Standard |  | 80000 | 62000 |  |  | 77500 | 600 | 80 | 78 | [8 empty] | Federally-Regulated Consumer Product | 05/08/2014 |  | 06/11/2018
Rheem Sales Co., Inc. | Ruud | RKNL-B090**22E | LPG | Induced Draft | False | True | 3 | False | Down |  | None | Condensing | Two-Stage Modulating |  | 2 | Standard |  | 225000 | 182000 | [6 empty] | 81 | 80 | [6 empty] | Federally-Regulated Commercial & Industrial Equipment | 09/29/2015 |  | 06/11/2018
Rheem Sales Co., Inc. | Rheem Sales Co., Inc. | GF901U090AS60 | LPG | Induced Draft | False | False | 1 | False | Up |  | None | Condensing | Single-Stage |  | 0.5 | Standard |  | 90000 | 84000 |  |  | 82500 | 849 | 93.5 | 78 | [8 empty] | Federally-Regulated Consumer Product | 03/28/2014 |  | 06/11/2018
Rheem Sales Co., Inc. | Rheem Sales Co., Inc. | S95PA1001521MSA | LPG | Induced Draft | False | False | 1 | False | Up |  | None | Condensing | Single-Stage |  | 0.75 | Standard |  | 98000 | 95000 |  |  | 96900 | 1149 | 95 | 78 | [8 empty] | Federally-Regulated Consumer Product | 02/24/2014 |  | 06/11/2018
Rheem Sales Co., Inc. | Ruud | R802VA075317MSA | Natural Gas | Induced Draft | True | False | 1 | False | Up |  | None | Non-Condensing | Two-Stage Modulating |  | 0.5 | Standard |  | 75000 | 61000 |  |  | 73200 | 506 | 80 | 78 | [8 empty] | Federally-Regulated Consumer Product | 09/29/2015 |  | 06/11/2018
Rheem Sales Co., Inc. | Rheem Sales Co., Inc. | GF951D105AS60 | Natural Gas | Induced Draft | False | False | 1 | False | Down |  | None | Condensing | Single-Stage |  | 0.75 | Standard |  | 105000 | 101000 |  |  | 97000 | 1331 | 95 | 78 | [8 empty] | Federally-Regulated Consumer Product | 03/28/2014 |  | 06/11/2018
Rheem Sales Co., Inc. | Rheem Sales Co., Inc. | RRNL-B042JK04X | Natural Gas | Induced Draft | False | True | 1 | False | Down |  | None | Non-Condensing | Single-Stage |  | 0.5 | Standard |  | 40000 | 31000 |  |  | 38000 | 470 | 80 | 78 | [8 empty] | Federally-Regulated Consumer Product | 09/11/2013 |  | 06/11/2018
Rheem Sales Co., Inc. | Rheem Sales Co., Inc. | RRNL-B036JK06X | Natural Gas | Induced Draft | False | True | 1 | False | Down |  | None | Non-Condensing | Single-Stage |  | 0.5 | Standard |  | 60000 | 47000 |  |  | 58000 | 476 | 80 | 78 | [8 empty] | Federally-Regulated Consumer Product | 09/11/2013 |  | 06/11/2018
Rheem Sales Co., Inc. | Rheem Sales Co., Inc. | D96PA0402317MSA | Natural Gas | Induced Draft | False | False | 1 | False | Horizontal |  | None | Condensing | Two-Stage Modulating |  | 0.25 | Standard |  | 42000 | 41000 |  |  | 31600 | 512 | 95 | 78 | [8 empty] | Federally-Regulated Consumer Product | 12/23/2014 |  | 06/11/2018
Rheem Sales Co., Inc. | Rheem Sales Co., Inc. | W96PA0702317MSA | Natural Gas | Induced Draft | False | False | 1 | False | Up |  | None | Condensing | Two-Stage Modulating |  | 0.5 | Standard |  | 70000 | 68000 |  |  | 62100 | 617 | 96 | 78 | [8 empty] | Federally-Regulated Consumer Product | 11/14/2013 |  | 06/11/2018
Rheem Sales Co., Inc. | Sure | S802VA050317MSA | LPG | Induced Draft | True | False | 1 | False | Horizontal |  | None | Non-Condensing | Two-Stage Modulating |  | 0.5 | Standard |  | 50000 | 41000 |  |  | 37700 | 151 | 80 | 78 | [8 empty] | Federally-Regulated Consumer Product | 09/29/2015 |  | 06/11/2018
Rheem Sales Co., Inc. | Thermal Zone | TZ80MDV125D50SA | LPG | Induced Draft | True | False | 1 | False | Horizontal |  | None | Non-Condensing | Two-Stage Modulating |  | 0.75 | Standard |  | 125000 | 101000 |  |  | 115100 | 354 | 80 | 78 | [8 empty] | Federally-Regulated Consumer Product | 09/29/2015 |  | 06/11/2018
Rheem Sales Co., Inc. | Rheem Sales Co., Inc. | RKPN-A036JK08E | LPG | Induced Draft | False | True | 1 | False | Horizontal |  | None | Non-Condensing | Single-Stage |  | 0.5 | Standard |  | 80000 | 63000 |  |  | 76500 | 750 | 80 | 78 | [8 empty] | Federally-Regulated Consumer Product | 02/26/2014 |  | 06/11/2018
Rheem Sales Co., Inc. | Rheem | RKNL-B300*L40E | Natural Gas | Induced Draft | False | True | 3 | False | Down |  | None | Condensing | Two-Stage Modulating |  | 7.5 | Premium |  | 400000 | 324000 | [6 empty] | 80 | 80 | [6 empty] | Federally-Regulated Commercial & Industrial Equipment | 09/29/2015 |  | 06/11/2018
Rheem Sales Co., Inc. | Rheem Sales Co., Inc. | GF801D075AS36 | LPG | Induced Draft | False | False | 1 | False | Down |  | None | Non-Condensing | Single-Stage |  | 0.5 | Standard |  | 75000 | 60000 |  |  | 74000 | 1127 | 80 | 78 | [8 empty] | Federally-Regulated Consumer Product | 09/11/2013 |  | 06/11/2018
Rheem Sales Co., Inc. | Rheem Sales Co., Inc. | RGEA13024AJD061AA | LPG | Induced Draft | False | True | 1 | False | Down |  | None | Non-Condensing | Single-Stage |  | 0.25 | Standard |  | 60000 | 48000 |  |  | 57000 | 554 | 81 | 78 | [8 empty] | Federally-Regulated Consumer Product | 12/23/2014 |  | 06/11/2018
Rheem Sales Co., Inc. | Rheem Sales Co., Inc. | RQPW-B030JK08X | Natural Gas | Induced Draft | False | True | 1 | False | Horizontal |  | None | Non-Condensing | Single-Stage |  | 0.5 | Standard |  | 80000 | 65000 |  |  | 77500 | 600 | 80 | 78 | [8 empty] | Federally-Regulated Consumer Product | 02/26/2014 |  | 06/11/2018
Rheem Sales Co., Inc. | Weatherking | W802VA075421ZSB | LPG | Induced Draft | True | False | 1 | False | Down |  | None | Non-Condensing | Two-Stage Modulating |  | 0.75 | Standard |  | 75000 | 62000 |  |  | 75000 | 376 | 80 | 78 | [8 empty] | Federally-Regulated Consumer Product | 09/29/2015 |  | 06/11/2018
Rheem Sales Co., Inc. | Rheem Sales Co., Inc. | D95TA0701317MSA | LPG | Induced Draft | False | False | 1 | False | Horizontal |  | None | Condensing | Single-Stage |  | 0.5 | Standard |  | 70000 | 68000 |  |  | 65700 | 470 | 95 | 78 | [8 empty] | Federally-Regulated Consumer Product | 02/24/2014 |  | 06/11/2018
Rheem Sales Co., Inc. | Rheem Sales Co., Inc. | RRPL-B030JK06E | Natural Gas | Induced Draft | False | True | 1 | False | Down |  | None | Non-Condensing | Single-Stage |  | 0.5 | Standard |  | 60000 | 47000 |  |  | 58000 | 476 | 80 | 78 | [8 empty] | Federally-Regulated Consumer Product | 09/11/2013 |  | 06/11/2018
Rheem Sales Co., Inc. | Rheem Sales Co., Inc. | GF801U050AS36 | Natural Gas | Induced Draft | False | False | 1 | False | Horizontal |  | None | Non-Condensing | Single-Stage |  | 0.5 | Standard |  | 50000 | 40000 |  |  | 37000 | 650 | 80 | 78 | [8 empty] | Federally-Regulated Consumer Product | 12/23/2014 |  | 06/11/2018
Rheem Sales Co., Inc. | Thermal Zone | TZGE-460JL100C | LPG | Induced Draft | True | True | 1 | False | Down |  | None | Non-Condensing | Single-Stage |  | 1 | Standard |  | 100000 | 81000 |  |  | 95000 | 728 | 81 | 78 | [8 empty] | Federally-Regulated Consumer Product | 09/29/2015 |  | 06/11/2018
Rheem Sales Co., Inc. | Rheem Sales Co., Inc. | SGEA15030AJT08XAA | Natural Gas | Induced Draft | False | True | 1 | False | Horizontal |  | None | Non-Condensing | Single-Stage |  | 0.5 | Standard |  | 80000 | 65000 |  |  | 76000 | 595 | 81 | 78 | [8 empty] | Federally-Regulated Consumer Product | 12/23/2014 |  | 06/11/2018
Rheem Sales Co., Inc. | Rheem Sales Co., Inc. | RGPE-07(E,N)AMKR | Natural Gas | Induced Draft | False | False | 1 | False | Up |  | None | Non-Condensing | Two-Stage Modulating |  | 0.5 | Standard |  | 75000 | 61000 |  |  | 75000 | 398 | 80 | 78 | [8 empty] | Federally-Regulated Consumer Product | 09/11/2013 |  | 06/11/2018
Rheem Sales Co., Inc. | Rheem Sales Co., Inc. | R92PA0851521MSA | Natural Gas | Induced Draft | False | False | 1 | False | Horizontal |  | None | Condensing | Single-Stage |  | 0.75 | Standard |  | 84000 | 78000 |  |  | 79600 | 1050 | 92 | 78 | [8 empty] | Federally-Regulated Consumer Product | 02/26/2014 |  | 06/11/2018
Rheem Sales Co., Inc. | Rheem Sales Co., Inc. | WGEA14048AJT10XAA | Natural Gas | Induced Draft | False | True | 1 | False | Down |  | None | Non-Condensing | Single-Stage |  | 0.75 | Standard |  | 100000 | 81000 |  |  | 95000 | 679 | 81 | 78 | [8 empty] | Federally-Regulated Consumer Product | 12/23/2014 |  | 06/11/2018
Rheem Sales Co., Inc. | Rheem Sales Co., Inc. | SGEA13024AJD061AA | LPG | Induced Draft | False | True | 1 | False | Down |  | None | Non-Condensing | Single-Stage |  | 0.25 | Standard |  | 60000 | 48000 |  |  | 57000 | 554 | 81 | 78 | [8 empty] | Federally-Regulated Consumer Product | 12/23/2014 |  | 06/11/2018
Rheem Sales Co., Inc. | Rheem Sales Co., Inc. | RKQN-A048JK13E | Natural Gas | Induced Draft | False | True | 1 | False | Down |  | None | Non-Condensing | Single-Stage |  | 0.75 | Standard |  | 135000 | 107000 |  |  | 116500 | 822 | 80 | 78 | [8 empty] | Federally-Regulated Consumer Product | 02/26/2014 |  | 06/11/2018
Rheem Sales Co., Inc. | Rheem Sales Co., Inc. | SGEA14030AJD061AA | Natural Gas | Induced Draft | False | True | 1 | False | Down |  | None | Non-Condensing | Single-Stage |  | 0.5 | Standard |  | 60000 | 48000 |  |  | 56000 | 850 | 81 | 78 | [8 empty] | Federally-Regulated Consumer Product | 12/23/2014 |  | 06/11/2018
Rheem Sales Co., Inc. | Ruud | RKNL-B210*L25E | Natural Gas | Induced Draft | False | True | 3 | False | Down |  | None | Condensing | Two-Stage Modulating |  | 3 | Standard |  | 250000 | 203000 | [6 empty] | 80 | 80 | [6 empty] | Federally-Regulated Commercial & Industrial Equipment | 09/29/2015 |  | 06/11/2018
Rheem Sales Co., Inc. | Rheem Sales Co., Inc. | WGEA15030AJT06XAA | Natural Gas | Induced Draft | False | True | 1 | False | Down |  | None | Non-Condensing | Single-Stage |  | 0.5 | Standard |  | 60000 | 48000 |  |  | 58000 | 371 | 81 | 78 | [8 empty] | Federally-Regulated Consumer Product | 12/23/2014 |  | 06/11/2018
Rheem Sales Co., Inc. | Rheem Sales Co., Inc. | RKNN-A048JK10E | LPG | Induced Draft | False | True | 1 | False | Down |  | None | Non-Condensing | Single-Stage |  | 0.5 | Standard |  | 100000 | 80000 |  |  | 95500 | 840 | 80 | 78 | [8 empty] | Federally-Regulated Consumer Product | 12/23/2014 |  | 06/11/2018
Rheem Sales Co., Inc. | Rheem Sales Co., Inc. | RGRS-06EMAES | LPG | Induced Draft | False | False | 1 | False | Up |  | None | Condensing | Single-Stage |  | 0.5 | Standard |  | 60000 | 56000 |  |  | 49500 | 490 | 92.5 | 78 | [8 empty] | Federally-Regulated Consumer Product | 03/28/2014 |  | 06/11/2018
Rheem Sales Co., Inc. | Rheem Sales Co., Inc. | RGPN-15(E,N)ARJR | Natural Gas | Induced Draft | False | False | 1 | False | Up |  | None | Non-Condensing | Single-Stage |  | 0.75 | Standard |  | 150000 | 120000 |  |  | 135000 | 1162 | 80 | 78 | [8 empty] | Federally-Regulated Consumer Product | 12/23/2014 |  | 06/11/2018
Rheem Sales Co., Inc. | Rheem Sales Co., Inc. | RKNL-A048JK10X | LPG | Induced Draft | False | True | 1 | False | Down |  | None | Non-Condensing | Single-Stage |  | 0.5 | Standard |  | 100000 | 78000 |  |  | 95500 | 840 | 80 | 78 | [8 empty] | Federally-Regulated Consumer Product | 09/11/2013 |  | 06/11/2018
Rheem Sales Co., Inc. | Rheem Sales Co., Inc. | RGPE-07(E,N)AMKR | LPG | Induced Draft | False | False | 1 | False | Horizontal |  | None | Non-Condensing | Two-Stage Modulating |  | 0.5 | Standard |  | 75000 | 61000 |  |  | 75000 | 398 | 80 | 78 | [8 empty] | Federally-Regulated Consumer Product | 09/11/2013 |  | 06/11/2018
Rheem Sales Co., Inc. | Rheem Sales Co., Inc. | SGEA15042AJT081AA | LPG | Induced Draft | False | True | 1 | False | Horizontal |  | None | Non-Condensing | Single-Stage |  | 0.75 | Standard |  | 80000 | 65000 |  |  | 76000 | 653 | 81 | 78 | [8 empty] | Federally-Regulated Consumer Product | 12/23/2014 |  | 06/11/2018
Rheem Sales Co., Inc. | Rheem Sales Co., Inc. | RRRL-C048JK10E | LPG | Induced Draft | False | True | 1 | False | Down |  | None | Non-Condensing | Single-Stage |  | 0.75 | Standard |  | 100000 | 77000 |  |  | 97800 | 556 | 80 | 78 | [8 empty] | Federally-Regulated Consumer Product | 12/23/2014 |  | 06/11/2018
Rheem Sales Co., Inc. | Rheem Sales Co., Inc. | GF802D050AS36 | Natural Gas | Induced Draft | False | False | 1 | False | Down |  | None | Non-Condensing | Two-Stage Modulating |  | 0.5 | Standard |  | 50000 | 41000 |  |  | 36000 | 364 | 80 | 78 | [8 empty] | Federally-Regulated Consumer Product | 09/11/2013 |  | 06/11/2018
Rheem Sales Co., Inc. | Rheem | RKNL-B210*M35E | Natural Gas | Induced Draft | False | True | 3 | False | Down |  | None | Condensing | Two-Stage Modulating |  | 3 | Standard |  | 350000 | 284000 | [6 empty] | 80 | 80 | [6 empty] | Federally-Regulated Commercial & Industrial Equipment | 09/29/2015 |  | 06/11/2018
Rheem Sales Co., Inc. | Rheem Sales Co., Inc. | D95PA0701317MSA | LPG | Induced Draft | False | False | 1 | False | Horizontal |  | None | Condensing | Single-Stage |  | 0.5 | Standard |  | 70000 | 68000 |  |  | 64600 | 737 | 95 | 78 | [8 empty] | Federally-Regulated Consumer Product | 02/24/2014 |  | 06/11/2018
Rheem Sales Co., Inc. | Ruud | R801TA075521ZXB | Natural Gas | Induced Draft | True | False | 1 | False | Down |  | None | Non-Condensing | Single-Stage |  | 1 | Standard |  | 75000 | 62000 |  |  | 74800 | 659 | 80 | 78 | [8 empty] | Federally-Regulated Consumer Product | 09/29/2015 |  | 06/11/2018
Rheem Sales Co., Inc. | Rheem Sales Co., Inc. | RGGE-10(E,N)ZCMS | LPG | Induced Draft | False | False | 1 | False | Down |  | None | Condensing | Step Modulating |  | 1 | Standard |  | 105000 | 99000 |  |  | 97000 | 552 | 91 | 78 | [8 empty] | Federally-Regulated Consumer Product | 09/11/2013 |  | 06/11/2018
Rheem Sales Co., Inc. | Rheem Sales Co., Inc. | RGEA13048AJT081AA | LPG | Induced Draft | False | True | 1 | False | Horizontal |  | None | Non-Condensing | Single-Stage |  | 0.75 | Standard |  | 80000 | 65000 |  |  | 76000 | 593 | 81 | 78 | [8 empty] | Federally-Regulated Consumer Product | 12/23/2014 |  | 06/11/2018
Rheem Sales Co., Inc. | Rheem Sales Co., Inc. | RRRL-C049JK08E | LPG | Induced Draft | False | True | 1 | False | Horizontal |  | None | Non-Condensing | Single-Stage |  | 0.75 | Standard |  | 80000 | 62000 |  |  | 77500 | 600 | 80 | 78 | [8 empty] | Federally-Regulated Consumer Product | 05/08/2014 |  | 06/11/2018
Rheem Sales Co., Inc. | Rheem Sales Co., Inc. | R96VA1002521MSA | LPG | Induced Draft | False | False | 1 | False | Up |  | None | Condensing | Two-Stage Modulating |  | 0.75 | Standard |  | 98000 | 95000 |  |  | 96200 | 531 | 96 | 78 | [8 empty] | Federally-Regulated Consumer Product | 08/12/2014 |  | 06/11/2018
Rheem Sales Co., Inc. | Thermal Zone | TZ80MDV100C50XA | Natural Gas | Induced Draft | True | False | 1 | False | Up |  | None | Non-Condensing | Two-Stage Modulating |  | 0.75 | Standard |  | 100000 | 81000 |  |  | 95700 | 311 | 80 | 78 | [8 empty] | Federally-Regulated Consumer Product | 09/29/2015 |  | 06/11/2018
Rheem Sales Co., Inc. | Rheem | R801TA075521ZSB | LPG | Induced Draft | True | False | 1 | False | Down |  | None | Non-Condensing | Single-Stage |  | 1 | Standard |  | 75000 | 62000 |  |  | 74800 | 659 | 80 | 78 | [8 empty] | Federally-Regulated Consumer Product | 09/29/2015 |  | 06/11/2018
Rheem Sales Co., Inc. | Thermal Zone | TZ80DDV100C50SB | Natural Gas | Induced Draft | True | False | 1 | False | Down |  | None | Non-Condensing | Two-Stage Modulating |  | 1 | Standard |  | 100000 | 82000 |  |  | 93000 | 482 | 80 | 78 | [8 empty] | Federally-Regulated Consumer Product | 09/29/2015 |  | 06/11/2018
Rheem Sales Co., Inc. | Rheem Sales Co., Inc. | RGTA-07EYBGS | LPG | Induced Draft | False | False | 1 | False | Horizontal |  | None | Condensing | Single-Stage |  | 0.75 | Standard |  | 75000 | 70000 |  |  | 66500 | 751 | 92.3 | 78 | [8 empty] | Federally-Regulated Consumer Product | 03/28/2014 |  | 06/11/2018
Rheem Sales Co., Inc. | Rheem Sales Co., Inc. | WGEA14036AJD06XAA | LPG | Induced Draft | False | True | 1 | False | Down |  | None | Non-Condensing | Single-Stage |  | 0.5 | Standard |  | 60000 | 48000 |  |  | 56000 | 908 | 81 | 78 | [8 empty] | Federally-Regulated Consumer Product | 12/23/2014 |  | 06/11/2018
Rheem Sales Co., Inc. | Rheem Sales Co., Inc. | RKPL-A036JK12X | LPG | Induced Draft | False | True | 1 | False | Down |  | None | Non-Condensing | Single-Stage |  | 0.5 | Standard |  | 120000 | 94000 |  |  | 117000 | 790 | 80 | 78 | [8 empty] | Federally-Regulated Consumer Product | 09/11/2013 |  | 06/11/2018
Rheem Sales Co., Inc. | Rheem Sales Co., Inc. | GF952D105CW60 | Natural Gas | Induced Draft | False | False | 1 | False | Down |  | None | Condensing | Two-Stage Modulating |  | 1 | Standard |  | 105000 | 101000 |  |  | 95000 | 569 | 95 | 78 | [8 empty] | Federally-Regulated Consumer Product | 03/28/2014 |  | 06/11/2018
Rheem Sales Co., Inc. | Thermal Zone | TZGE-460JL100CX | Natural Gas | Induced Draft | True | True | 1 | False | Down |  | None | Non-Condensing | Single-Stage |  | 1 | Standard |  | 100000 | 81000 |  |  | 95000 | 728 | 81 | 78 | [8 empty] | Federally-Regulated Consumer Product | 09/29/2015 |  | 06/11/2018
Rheem Sales Co., Inc. | Rheem Sales Co., Inc. | SGEA15030AJT06XAA | Natural Gas | Induced Draft | False | True | 1 | False | Down |  | None | Non-Condensing | Single-Stage |  | 0.5 | Standard |  | 60000 | 48000 |  |  | 58000 | 371 | 81 | 78 | [8 empty] | Federally-Regulated Consumer Product | 12/23/2014 |  | 06/11/2018
Rheem Sales Co., Inc. | Rheem Sales Co., Inc. | R92PA0701317MSA | LPG | Induced Draft | False | False | 1 | False | Up |  | None | Condensing | Single-Stage |  | 0.5 | Standard |  | 70000 | 65000 |  |  | 64600 | 737 | 92 | 78 | [8 empty] | Federally-Regulated Consumer Product | 02/24/2014 |  | 06/11/2018
Rheem Sales Co., Inc. | Rheem Sales Co., Inc. | WGEA14036AJD101AA | LPG | Induced Draft | False | True | 1 | False | Down |  | None | Non-Condensing | Single-Stage |  | 0.5 | Standard |  | 100000 | 81000 |  |  | 93000 | 1169 | 81 | 78 | [8 empty] | Federally-Regulated Consumer Product | 12/23/2014 |  | 06/11/2018
Rheem Sales Co., Inc. | Thermal Zone | TZGE-442JL100C | Natural Gas | Induced Draft | True | True | 1 | False | Horizontal |  | None | Non-Condensing | Single-Stage |  | 0.75 | Standard |  | 100000 | 81000 |  |  | 95000 | 743 | 81 | 78 | [8 empty] | Federally-Regulated Consumer Product | 09/29/2015 |  | 06/11/2018
Rheem Sales Co., Inc. | Thermal Zone | TZ80MSX075C40XA | Natural Gas | Induced Draft | True | False | 1 | False | Horizontal |  | None | Non-Condensing | Single-Stage |  | 0.75 | Standard |  | 75000 | 61000 |  |  | 75800 | 480 | 80 | 78 | [8 empty] | Federally-Regulated Consumer Product | 09/29/2015 |  | 06/11/2018
Rheem Sales Co., Inc. | Weatherking | W802VA100521ZSB | LPG | Induced Draft | True | False | 1 | False | Down |  | None | Non-Condensing | Two-Stage Modulating |  | 1 | Standard |  | 100000 | 82000 |  |  | 93000 | 482 | 80 | 78 | [8 empty] | Federally-Regulated Consumer Product | 09/29/2015 |  | 06/11/2018
Rheem Sales Co., Inc. | Rheem Sales Co., Inc. | W92PA0701317MSA | LPG | Induced Draft | False | False | 1 | False | Down |  | None | Condensing | Single-Stage |  | 0.5 | Standard |  | 70000 | 65000 |  |  | 64600 | 737 | 92 | 78 | [8 empty] | Federally-Regulated Consumer Product | 02/24/2014 |  | 06/11/2018
Rheem Sales Co., Inc. | Rheem Sales Co., Inc. | S95TA0851521MSA | LPG | Induced Draft | False | False | 1 | False | Horizontal |  | None | Condensing | Single-Stage |  | 1 | Standard |  | 84000 | 82000 |  |  | 80600 | 757 | 95 | 78 | [8 empty] | Federally-Regulated Consumer Product | 02/24/2014 |  | 06/11/2018
Rheem Sales Co., Inc. | Rheem | R802VA075421MSA | Natural Gas | Induced Draft | True | False | 1 | False | Up |  | None | Non-Condensing | Two-Stage Modulating |  | 0.75 | Standard |  | 75000 | 61000 |  |  | 75800 | 298 | 80 | 78 | [8 empty] | Federally-Regulated Consumer Product | 09/29/2015 |  | 06/11/2018
Rheem Sales Co., Inc. | Rheem Sales Co., Inc. | RGEA14048AJT08XAA | Natural Gas | Induced Draft | False | True | 1 | False | Down |  | None | Non-Condensing | Single-Stage |  | 0.75 | Standard |  | 80000 | 65000 |  |  | 76000 | 593 | 81 | 78 | [8 empty] | Federally-Regulated Consumer Product | 12/23/2014 |  | 06/11/2018
Rheem Sales Co., Inc. | Rheem Sales Co., Inc. | RKPL-A048JK10E | Natural Gas | Induced Draft | False | True | 1 | False | Down |  | None | Non-Condensing | Single-Stage |  | 0.5 | Standard |  | 100000 | 78000 |  |  | 95500 | 840 | 80 | 78 | [8 empty] | Federally-Regulated Consumer Product | 12/23/2014 |  | 06/11/2018
Rheem Sales Co., Inc. | Rheem Sales Co., Inc. | RQPW-B030JK08E | Natural Gas | Induced Draft | False | True | 1 | False | Down |  | None | Non-Condensing | Single-Stage |  | 0.5 | Standard |  | 80000 | 65000 |  |  | 77500 | 600 | 80 | 78 | [8 empty] | Federally-Regulated Consumer Product | 02/26/2014 |  | 06/11/2018
Rheem Sales Co., Inc. | Sure | S801TA100521ZXB | Natural Gas | Induced Draft | True | False | 1 | False | Down |  | None | Non-Condensing | Single-Stage |  | 1 | Standard |  | 100000 | 82000 |  |  | 93700 | 940 | 80 | 78 | [8 empty] | Federally-Regulated Consumer Product | 09/29/2015 |  | 06/11/2018
Rheem Sales Co., Inc. | Ruud | R801TA125524ZXB | Natural Gas | Induced Draft | True | False | 1 | False | Down |  | None | Non-Condensing | Single-Stage |  | 1 | Standard |  | 125000 | 103000 |  |  | 112900 | 842 | 80 | 78 | [8 empty] | Federally-Regulated Consumer Product | 09/29/2015 |  | 06/11/2018
Rheem Sales Co., Inc. | Rheem Sales Co., Inc. | R96PA0402317MSA | Natural Gas | Induced Draft | False | False | 1 | False | Up |  | None | Condensing | Two-Stage Modulating |  | 0.25 | Standard |  | 42000 | 41000 |  |  | 31600 | 512 | 95 | 78 | [8 empty] | Federally-Regulated Consumer Product | 12/23/2014 |  | 06/11/2018
Rheem Sales Co., Inc. | Ruud | R802PA100521ZXB | Natural Gas | Induced Draft | True | False | 1 | False | Down |  | None | Non-Condensing | Two-Stage Modulating |  | 0.75 | Standard |  | 100000 | 82000 |  |  | 90000 | 1032 | 80 | 78 | [8 empty] | Federally-Regulated Consumer Product | 09/29/2015 |  | 06/11/2018
Rheem Sales Co., Inc. | Ruud | R802PA125524ZXB | Natural Gas | Induced Draft | True | False | 1 | False | Down |  | None | Non-Condensing | Two-Stage Modulating |  | 0.75 | Standard |  | 125000 | 102000 |  |  | 107000 | 979 | 80 | 78 | [8 empty] | Federally-Regulated Consumer Product | 09/29/2015 |  | 06/11/2018
Rheem Sales Co., Inc. | Rheem Sales Co., Inc. | W92PA1001521MSA | LPG | Induced Draft | False | False | 1 | False | Down |  | None | Condensing | Single-Stage |  | 0.75 | Standard |  | 98000 | 91000 |  |  | 96900 | 1149 | 92 | 78 | [8 empty] | Federally-Regulated Consumer Product | 02/24/2014 |  | 06/11/2018
Rheem Sales Co., Inc. | Rheem Sales Co., Inc. | WGEA15030AJT081AA | LPG | Induced Draft | False | True | 1 | False | Horizontal |  | None | Non-Condensing | Single-Stage |  | 0.5 | Standard |  | 80000 | 65000 |  |  | 76000 | 595 | 81 | 78 | [8 empty] | Federally-Regulated Consumer Product | 12/23/2014 |  | 06/11/2018
Rheem Sales Co., Inc. | Rheem Sales Co., Inc. | GF951D075AW48 | LPG | Induced Draft | False | False | 1 | False | Horizontal |  | None | Condensing | Single-Stage |  | 0.5 | Standard |  | 75000 | 72000 |  |  | 64000 | 874 | 95 | 78 | [8 empty] | Federally-Regulated Consumer Product | 03/28/2014 |  | 06/11/2018
Rheem Sales Co., Inc. | Rheem Sales Co., Inc. | GF951U060AS36 | LPG | Induced Draft | False | False | 1 | False | Up |  | None | Condensing | Single-Stage |  | 0.5 | Standard |  | 60000 | 58000 |  |  | 48500 | 589 | 95 | 78 | [8 empty] | Federally-Regulated Consumer Product | 03/28/2014 |  | 06/11/2018
Rheem Sales Co., Inc. | Rheem Sales Co., Inc. | RKNN-A048JK13E | LPG | Induced Draft | False | True | 1 | False | Horizontal |  | None | Non-Condensing | Single-Stage |  | 0.5 | Standard |  | 135000 | 108000 |  |  | 116500 | 822 | 80 | 78 | [8 empty] | Federally-Regulated Consumer Product | 12/23/2014 |  | 06/11/2018
Rheem Sales Co., Inc. | Rheem Sales Co., Inc. | D95TA0401317MSA | Natural Gas | Induced Draft | False | False | 1 | False | Up |  | None | Condensing | Single-Stage |  | 0.5 | Standard |  | 42000 | 41000 |  |  | 32600 | 247 | 95 | 78 | [8 empty] | Federally-Regulated Consumer Product | 08/12/2014 |  | 06/11/2018
Rheem Sales Co., Inc. | Rheem Sales Co., Inc. | RRNL-B042JK08E | LPG | Induced Draft | False | True | 1 | False | Down |  | None | Non-Condensing | Single-Stage |  | 0.75 | Standard |  | 80000 | 62000 |  |  | 77500 | 600 | 80 | 78 | [8 empty] | Federally-Regulated Consumer Product | 08/12/2014 |  | 06/11/2018
Rheem Sales Co., Inc. | Thermal Zone | TZ80MDV075B30SA | LPG | Induced Draft | True | False | 1 | False | Up |  | None | Non-Condensing | Two-Stage Modulating |  | 0.5 | Standard |  | 75000 | 61000 |  |  | 73200 | 506 | 80 | 78 | [8 empty] | Federally-Regulated Consumer Product | 09/29/2015 |  | 06/11/2018
Rheem Sales Co., Inc. | Rheem Sales Co., Inc. | WGEA14042AJT08XAA | Natural Gas | Induced Draft | False | True | 1 | False | Horizontal |  | None | Non-Condensing | Single-Stage |  | 0.75 | Standard |  | 80000 | 65000 |  |  | 76000 | 653 | 81 | 78 | [8 empty] | Federally-Regulated Consumer Product | 12/23/2014 |  | 06/11/2018
Rheem Sales Co., Inc. | Rheem | RKNL-B102**22E | LPG | Induced Draft | False | True | 3 | False | Down |  | None | Condensing | Two-Stage Modulating |  | 2 | Standard |  | 225000 | 182000 | [6 empty] | 81 | 80 | [6 empty] | Federally-Regulated Commercial & Industrial Equipment | 09/29/2015 |  | 06/11/2018
Rheem Sales Co., Inc. | Rheem Sales Co., Inc. | WGEA14036AJD061AA | LPG | Induced Draft | False | True | 1 | False | Horizontal |  | None | Non-Condensing | Single-Stage |  | 0.5 | Standard |  | 60000 | 48000 |  |  | 56000 | 908 | 81 | 78 | [8 empty] | Federally-Regulated Consumer Product | 12/23/2014 |  | 06/11/2018
Rheem Sales Co., Inc. | Rheem Sales Co., Inc. | W92PA1001521MSA | LPG | Induced Draft | False | False | 1 | False | Up |  | None | Condensing | Single-Stage |  | 0.75 | Standard |  | 98000 | 91000 |  |  | 96900 | 1149 | 92 | 78 | [8 empty] | Federally-Regulated Consumer Product | 02/24/2014 |  | 06/11/2018
Rheem Sales Co., Inc. | Rheem Sales Co., Inc. | RKPN-A060JK13E | LPG | Induced Draft | False | True | 1 | False | Horizontal |  | None | Non-Condensing | Single-Stage |  | 1 | Standard |  | 135000 | 107000 |  |  | 116500 | 914 | 80 | 78 | [8 empty] | Federally-Regulated Consumer Product | 02/26/2014 |  | 06/11/2018
Rheem Sales Co., Inc. | Rheem Sales Co., Inc. | RGLQ-10(E,N)AMER | Natural Gas | Induced Draft | False | False | 1 | False | Down |  | None | Non-Condensing | Two-Stage Modulating |  | 0.5 | Standard |  | 100000 | 82000 |  |  | 91000 | 988 | 80 | 78 | [8 empty] | Federally-Regulated Consumer Product | 09/11/2013 |  | 06/11/2018
Rheem Sales Co., Inc. | Rheem Sales Co., Inc. | RGEA15036AJT08XAA | LPG | Induced Draft | False | True | 1 | False | Down |  | None | Non-Condensing | Single-Stage |  | 0.5 | Standard |  | 80000 | 65000 |  |  | 75000 | 740 | 81 | 78 | [8 empty] | Federally-Regulated Consumer Product | 12/23/2014 |  | 06/11/2018
Rheem Sales Co., Inc. | Rheem Sales Co., Inc. | RGLS-10(E,N)AMER | LPG | Induced Draft | False | False | 1 | False | Down |  | None | Non-Condensing | Single-Stage |  | 0.5 | Standard |  | 100000 | 80000 |  |  | 94000 | 1220 | 80 | 78 | [8 empty] | Federally-Regulated Consumer Product | 09/11/2013 |  | 06/11/2018
Rheem Sales Co., Inc. | Rheem Sales Co., Inc. | RGEA15048AJT10XAA | Natural Gas | Induced Draft | False | True | 1 | False | Horizontal |  | None | Non-Condensing | Single-Stage |  | 0.75 | Standard |  | 100000 | 81000 |  |  | 95000 | 742 | 81 | 78 | [8 empty] | Federally-Regulated Consumer Product | 12/23/2014 |  | 06/11/2018
Rheem Sales Co., Inc. | Rheem Sales Co., Inc. | W92PA0701317MSA | Natural Gas | Induced Draft | False | False | 1 | False | Horizontal |  | None | Condensing | Single-Stage |  | 0.5 | Standard |  | 70000 | 65000 |  |  | 64600 | 737 | 92 | 78 | [8 empty] | Federally-Regulated Consumer Product | 02/24/2014 |  | 06/11/2018
Rheem Sales Co., Inc. | Rheem | RKNL-B240*N30E | Natural Gas | Induced Draft | False | True | 3 | False | Horizontal |  | None | Condensing | Two-Stage Modulating |  | 7.5 | Premium |  | 300000 | 243000 | [6 empty] | 81 | 80 | [6 empty] | Federally-Regulated Commercial & Industrial Equipment | 09/29/2015 |  | 06/11/2018
Rheem Sales Co., Inc. | Rheem Sales Co., Inc. | RKQN-A048JK13E | LPG | Induced Draft | False | True | 1 | False | Horizontal |  | None | Non-Condensing | Single-Stage |  | 0.75 | Standard |  | 135000 | 107000 |  |  | 116500 | 822 | 80 | 78 | [8 empty] | Federally-Regulated Consumer Product | 02/26/2014 |  | 06/11/2018
Rheem Sales Co., Inc. | Rheem Sales Co., Inc. | RRRL-C060JK10E | LPG | Induced Draft | False | True | 1 | False | Down |  | None | Non-Condensing | Single-Stage |  | 1 | Standard |  | 100000 | 77000 |  |  | 97800 | 556 | 80 | 78 | [8 empty] | Federally-Regulated Consumer Product | 09/11/2013 |  | 06/11/2018
Rheem Sales Co., Inc. | Ruud | R801PA100521ZXB | LPG | Induced Draft | True | False | 1 | False | Down |  | None | Non-Condensing | Single-Stage |  | 0.75 | Standard |  | 100000 | 80000 |  |  | 95000 | 1220 | 80 | 78 | [8 empty] | Federally-Regulated Consumer Product | 09/29/2015 |  | 06/11/2018
Rheem Sales Co., Inc. | Rheem Sales Co., Inc. | GF801U100AS60 | Natural Gas | Induced Draft | False | False | 1 | False | Up |  | None | Non-Condensing | Single-Stage |  | 0.75 | Standard |  | 100000 | 80000 |  |  | 94000 | 1102 | 80 | 78 | [8 empty] | Federally-Regulated Consumer Product | 12/23/2014 |  | 06/11/2018
Rheem Sales Co., Inc. | Rheem Sales Co., Inc. | RGEA14036AJD06XAA | LPG | Induced Draft | False | True | 1 | False | Down |  | None | Non-Condensing | Single-Stage |  | 0.5 | Standard |  | 60000 | 48000 |  |  | 56000 | 908 | 81 | 78 | [8 empty] | Federally-Regulated Consumer Product | 12/23/2014 |  | 06/11/2018
Rheem Sales Co., Inc. | Rheem Sales Co., Inc. | RGEA15048AJT081AA | Natural Gas | Induced Draft | False | True | 1 | False | Horizontal |  | None | Non-Condensing | Single-Stage |  | 0.75 | Standard |  | 80000 | 65000 |  |  | 76000 | 600 | 81 | 78 | [8 empty] | Federally-Regulated Consumer Product | 12/23/2014 |  | 06/11/2018
Rheem Sales Co., Inc. | Rheem | R802VA100521MXA | LPG | Induced Draft | True | False | 1 | False | Up |  | None | Non-Condensing | Two-Stage Modulating |  | 0.75 | Standard |  | 100000 | 81000 |  |  | 95700 | 311 | 80 | 78 | [8 empty] | Federally-Regulated Consumer Product | 09/29/2015 |  | 06/11/2018
Rheem Sales Co., Inc. | Ruud | R801PA050314ZSB | Natural Gas | Induced Draft | True | False | 1 | False | Down |  | None | Non-Condensing | Single-Stage |  | 0.5 | Standard |  | 50000 | 40000 |  |  | 37000 | 657 | 80 | 78 | [8 empty] | Federally-Regulated Consumer Product | 09/29/2015 |  | 06/11/2018
Rheem Sales Co., Inc. | Sure | S802VA050317MXA | Natural Gas | Induced Draft | True | False | 1 | False | Horizontal |  | None | Non-Condensing | Two-Stage Modulating |  | 0.5 | Standard |  | 50000 | 41000 |  |  | 37700 | 151 | 80 | 78 | [8 empty] | Federally-Regulated Consumer Product | 09/29/2015 |  | 06/11/2018
Rheem Sales Co., Inc. | Thermal Zone | TZ80DDV075B30SB | Natural Gas | Induced Draft | True | False | 1 | False | Down |  | None | Non-Condensing | Two-Stage Modulating |  | 0.5 | Standard |  | 75000 | 61000 |  |  | 75000 | 346 | 80 | 78 | [8 empty] | Federally-Regulated Consumer Product | 09/29/2015 |  | 06/11/2018
Rheem Sales Co., Inc. | Rheem Sales Co., Inc. | RRPL-B036JK04E | LPG | Induced Draft | False | True | 1 | False | Horizontal |  | None | Non-Condensing | Single-Stage |  | 0.5 | Standard |  | 40000 | 31000 |  |  | 38000 | 470 | 80 | 78 | [8 empty] | Federally-Regulated Consumer Product | 09/11/2013 |  | 06/11/2018
Rheem Sales Co., Inc. | Rheem Sales Co., Inc. | RKNL-A048JK10E | LPG | Induced Draft | False | True | 1 | False | Down |  | None | Non-Condensing | Single-Stage |  | 0.5 | Standard |  | 100000 | 78000 |  |  | 95500 | 840 | 80 | 78 | [8 empty] | Federally-Regulated Consumer Product | 12/23/2014 |  | 06/11/2018
Rheem Sales Co., Inc. | Rheem Sales Co., Inc. | RRPL-B024JK08E | Natural Gas | Induced Draft | False | True | 1 | False | Down |  | None | Non-Condensing | Single-Stage |  | 0.25 | Standard |  | 80000 | 62000 |  |  | 78000 | 490 | 80 | 78 | [8 empty] | Federally-Regulated Consumer Product | 09/11/2013 |  | 06/11/2018
Rheem Sales Co., Inc. | Sure | S802VA075421MSA | LPG | Induced Draft | True | False | 1 | False | Horizontal |  | None | Non-Condensing | Two-Stage Modulating |  | 0.75 | Standard |  | 75000 | 61000 |  |  | 75800 | 298 | 80 | 78 | [8 empty] | Federally-Regulated Consumer Product | 09/29/2015 |  | 06/11/2018
Rheem Sales Co., Inc. | Rheem Sales Co., Inc. | RGGE-07(E,N)MCKS | Natural Gas | Induced Draft | False | False | 1 | False | Down |  | None | Condensing | Step Modulating |  | 0.5 | Standard |  | 75000 | 67000 |  |  | 67000 | 373 | 90.3 | 78 | [8 empty] | Federally-Regulated Consumer Product | 09/11/2013 |  | 06/11/2018
Rheem Sales Co., Inc. | Rheem Sales Co., Inc. | D96PA1152524MSA | LPG | Induced Draft | False | False | 1 | False | Up |  | None | Condensing | Two-Stage Modulating |  | 0.75 | Standard |  | 112000 | 109000 |  |  | 94000 | 983 | 96 | 78 | [8 empty] | Federally-Regulated Consumer Product | 12/23/2014 |  | 06/11/2018
Rheem Sales Co., Inc. | Rheem Sales Co., Inc. | RRPL-B048JK08E | Natural Gas | Induced Draft | False | True | 1 | False | Horizontal |  | None | Non-Condensing | Single-Stage |  | 0.75 | Standard |  | 80000 | 62000 |  |  | 77500 | 600 | 80 | 78 | [8 empty] | Federally-Regulated Consumer Product | 09/11/2013 |  | 06/11/2018
Rheem Sales Co., Inc. | Ruud | R802VA050317MSA | Natural Gas | Induced Draft | True | False | 1 | False | Up |  | None | Non-Condensing | Two-Stage Modulating |  | 0.5 | Standard |  | 50000 | 41000 |  |  | 37700 | 151 | 80 | 78 | [8 empty] | Federally-Regulated Consumer Product | 09/29/2015 |  | 06/11/2018
Rheem Sales Co., Inc. | DUROGUARD | D801TA075421MXA | Natural Gas | Induced Draft | True | False | 1 | False | Horizontal |  | None | Non-Condensing | Single-Stage |  | 0.75 | Standard |  | 75000 | 61000 |  |  | 75800 | 480 | 80 | 78 | [8 empty] | Federally-Regulated Consumer Product | 09/29/2015 |  | 06/11/2018
Rheem Sales Co., Inc. | Rheem | R801SA125524ZXB | LPG | Induced Draft | True | False | 1 | False | Down |  | None | Non-Condensing | Single-Stage |  | 0.75 | Standard |  | 125000 | 100000 |  |  | 112000 | 1469 | 80 | 78 | [8 empty] | Federally-Regulated Consumer Product | 09/29/2015 |  | 06/11/2018
Rheem Sales Co., Inc. | DUROGUARD | D802VA100521MSA | Natural Gas | Induced Draft | True | False | 1 | False | Up |  | None | Non-Condensing | Two-Stage Modulating |  | 0.75 | Standard |  | 100000 | 81000 |  |  | 95700 | 311 | 80 | 78 | [8 empty] | Federally-Regulated Consumer Product | 09/29/2015 |  | 06/11/2018
Rheem Sales Co., Inc. | Rheem Sales Co., Inc. | RKNL-A048JK08E | Natural Gas | Induced Draft | False | True | 1 | False | Down |  | None | Non-Condensing | Single-Stage |  | 0.5 | Standard |  | 80000 | 62000 |  |  | 76500 | 750 | 80 | 78 | [8 empty] | Federally-Regulated Consumer Product | 12/23/2014 |  | 06/11/2018
Rheem Sales Co., Inc. | DUROGUARD | D802VA075317ZXB | Natural Gas | Induced Draft | True | False | 1 | False | Down |  | None | Non-Condensing | Two-Stage Modulating |  | 0.5 | Standard |  | 75000 | 61000 |  |  | 75000 | 346 | 80 | 78 | [8 empty] | Federally-Regulated Consumer Product | 09/29/2015 |  | 06/11/2018
Rheem Sales Co., Inc. | Rheem Sales Co., Inc. | WGEA14042AJT08XAA | Natural Gas | Induced Draft | False | True | 1 | False | Down |  | None | Non-Condensing | Single-Stage |  | 0.75 | Standard |  | 80000 | 65000 |  |  | 76000 | 653 | 81 | 78 | [8 empty] | Federally-Regulated Consumer Product | 12/23/2014 |  | 06/11/2018
Rheem Sales Co., Inc. | Rheem Sales Co., Inc. | RGEA13036AJD101AA | Natural Gas | Induced Draft | False | True | 1 | False | Down |  | None | Non-Condensing | Single-Stage |  | 0.5 | Standard |  | 100000 | 81000 |  |  | 93000 | 1169 | 81 | 78 | [8 empty] | Federally-Regulated Consumer Product | 12/23/2014 |  | 06/11/2018
Rheem Sales Co., Inc. | Rheem Sales Co., Inc. | RGEA14042AJT101AA | Natural Gas | Induced Draft | False | True | 1 | False | Horizontal |  | None | Non-Condensing | Single-Stage |  | 0.75 | Standard |  | 100000 | 81000 |  |  | 95000 | 743 | 81 | 78 | [8 empty] | Federally-Regulated Consumer Product | 12/23/2014 |  | 06/11/2018
Rheem Sales Co., Inc. | Ruud | R801PA075317ZSB | LPG | Induced Draft | True | False | 1 | False | Down |  | None | Non-Condensing | Single-Stage |  | 0.5 | Standard |  | 75000 | 60000 |  |  | 74000 | 1127 | 80 | 78 | [8 empty] | Federally-Regulated Consumer Product | 09/29/2015 |  | 06/11/2018
Rheem Sales Co., Inc. | Rheem Sales Co., Inc. | RGPQ-10(E,N)AMER | Natural Gas | Induced Draft | False | False | 1 | False | Up |  | None | Non-Condensing | Two-Stage Modulating |  | 0.75 | Standard |  | 100000 | 81000 |  |  | 92000 | 915 | 80 | 78 | [8 empty] | Federally-Regulated Consumer Product | 12/23/2014 |  | 06/11/2018
Rheem Sales Co., Inc. | Rheem Sales Co., Inc. | RGPE-07(E,N)BRQR | Natural Gas | Induced Draft | False | False | 1 | False | Up |  | None | Non-Condensing | Two-Stage Modulating |  | 0.75 | Standard |  | 75000 | 62000 |  |  | 75000 | 359 | 80 | 78 | [8 empty] | Federally-Regulated Consumer Product | 09/11/2013 |  | 06/11/2018
Rheem Sales Co., Inc. | Rheem Sales Co., Inc. | GF802U125AS60 | LPG | Induced Draft | False | False | 1 | False | Up |  | None | Non-Condensing | Two-Stage Modulating |  | 0.75 | Standard |  | 125000 | 102000 |  |  | 109000 | 977 | 80 | 78 | [8 empty] | Federally-Regulated Consumer Product | 09/11/2013 |  | 06/11/2018
Rheem Sales Co., Inc. | Thermal Zone | TZ95MSP085C50A | Natural Gas | Induced Draft | True | False | 1 | False | Horizontal |  | None | Condensing | Single-Stage |  | 0.75 | Standard |  | 84000 | 82000 |  |  | 79600 | 1050 | 95 | 78 | [8 empty] | Federally-Regulated Consumer Product | 09/29/2015 |  | 06/11/2018
Rheem Sales Co., Inc. | Rheem Sales Co., Inc. | W95PA1151524MSA | Natural Gas | Induced Draft | False | False | 1 | False | Horizontal |  | None | Condensing | Single-Stage |  | 0.75 | Standard |  | 112000 | 108000 |  |  | 97100 | 1044 | 95 | 78 | [8 empty] | Federally-Regulated Consumer Product | 02/24/2014 |  | 06/11/2018
Rheem Sales Co., Inc. | Rheem Sales Co., Inc. | RRPL-B042JK08X | Natural Gas | Induced Draft | False | True | 1 | False | Horizontal |  | None | Non-Condensing | Single-Stage |  | 0.5 | Standard |  | 80000 | 62000 |  |  | 77500 | 600 | 80 | 78 | [8 empty] | Federally-Regulated Consumer Product | 09/11/2013 |  | 06/11/2018
Rheem Sales Co., Inc. | AAF - McQuay, Inc. DBA Daikin McQuay | MPS005CGJK10E | LPG | Induced Draft | False | True | 1 | False | Down |  | None | Non-Condensing | Single-Stage |  | 1 | Standard |  | 100000 | 80000 |  |  | 96500 | 840 | 80 | 78 | [8 empty] | Federally-Regulated Consumer Product | 12/23/2014 |  | 06/11/2018
Rheem Sales Co., Inc. | Rheem Sales Co., Inc. | SGEA14036AJD101AA | Natural Gas | Induced Draft | False | True | 1 | False | Horizontal |  | None | Non-Condensing | Single-Stage |  | 0.5 | Standard |  | 100000 | 81000 |  |  | 93000 | 1169 | 81 | 78 | [8 empty] | Federally-Regulated Consumer Product | 12/23/2014 |  | 06/11/2018
Rheem Sales Co., Inc. | Rheem Sales Co., Inc. | RGPN-10(E,N)BRJR | Natural Gas | Induced Draft | False | False | 1 | False | Up |  | None | Non-Condensing | Single-Stage |  | 0.75 | Standard |  | 100000 | 80000 |  |  | 93000 | 1261 | 80 | 78 | [8 empty] | Federally-Regulated Consumer Product | 12/23/2014 |  | 06/11/2018
Rheem Sales Co., Inc. | DUROGUARD | D802VA075417MXA | Natural Gas | Induced Draft | True | False | 1 | False | Up |  | None | Non-Condensing | Two-Stage Modulating |  | 0.5 | Standard |  | 75000 | 61000 |  |  | 73200 | 506 | 80 | 78 | [8 empty] | Federally-Regulated Consumer Product | 09/29/2015 |  | 06/11/2018
Rheem Sales Co., Inc. | Rheem Sales Co., Inc. | R92PA1001521MSA | LPG | Induced Draft | False | False | 1 | False | Horizontal |  | None | Condensing | Single-Stage |  | 0.75 | Standard |  | 98000 | 91000 |  |  | 96900 | 1149 | 92 | 78 | [8 empty] | Federally-Regulated Consumer Product | 02/26/2014 |  | 06/11/2018
Rheem Sales Co., Inc. | Rheem Sales Co., Inc. | RQPW-B048JK10X | LPG | Induced Draft | False | True | 1 | False | Horizontal |  | None | Non-Condensing | Single-Stage |  | 0.75 | Standard |  | 100000 | 81000 |  |  | 97800 | 556 | 80 | 78 | [8 empty] | Federally-Regulated Consumer Product | 02/26/2014 |  | 06/11/2018
Rheem Sales Co., Inc. | Rheem Sales Co., Inc. | W95TA1001521MSA | Natural Gas | Induced Draft | False | False | 1 | False | Down |  | None | Condensing | Single-Stage |  | 1 | Standard |  | 98000 | 95000 |  |  | 98000 | 824 | 95 | 78 | [8 empty] | Federally-Regulated Consumer Product | 02/24/2014 |  | 06/11/2018
Rheem Sales Co., Inc. | Rheem Sales Co., Inc. | RGEA14030AJD061AA | LPG | Induced Draft | False | True | 1 | False | Horizontal |  | None | Non-Condensing | Single-Stage |  | 0.5 | Standard |  | 60000 | 48000 |  |  | 56000 | 850 | 81 | 78 | [8 empty] | Federally-Regulated Consumer Product | 12/23/2014 |  | 06/11/2018
Rheem Sales Co., Inc. | Rheem Sales Co., Inc. | RRNL-B024JK08X | Natural Gas | Induced Draft | False | True | 1 | False | Down |  | None | Non-Condensing | Single-Stage |  | 0.25 | Standard |  | 80000 | 62000 |  |  | 78000 | 490 | 80 | 78 | [8 empty] | Federally-Regulated Consumer Product | 09/11/2013 |  | 06/11/2018
Rheem Sales Co., Inc. | Ruud | RKNL-B240*M40E | Natural Gas | Induced Draft | False | True | 3 | False | Down |  | None | Condensing | Two-Stage Modulating |  | 7.5 | Premium |  | 400000 | 324000 | [6 empty] | 81 | 80 | [6 empty] | Federally-Regulated Commercial & Industrial Equipment | 09/29/2015 |  | 06/11/2018
Rheem Sales Co., Inc. | Rheem Sales Co., Inc. | RGEA15042AJT101AA | Natural Gas | Induced Draft | False | True | 1 | False | Horizontal |  | None | Non-Condensing | Single-Stage |  | 0.75 | Standard |  | 100000 | 81000 |  |  | 95000 | 743 | 81 | 78 | [8 empty] | Federally-Regulated Consumer Product | 12/23/2014 |  | 06/11/2018
Rheem Sales Co., Inc. | Rheem Sales Co., Inc. | R96VA0402317MSA | LPG | Induced Draft | False | False | 1 | False | Up |  | None | Condensing | Two-Stage Modulating |  | 0.5 | Standard |  | 42000 | 41000 |  |  | 31400 | 202 | 96 | 78 | [8 empty] | Federally-Regulated Consumer Product | 12/23/2014 |  | 06/11/2018
Rheem Sales Co., Inc. | Rheem Sales Co., Inc. | GF801U100AW48 | Natural Gas | Induced Draft | False | False | 1 | False | Up |  | None | Non-Condensing | Single-Stage |  | 0.5 | Standard |  | 100000 | 80000 |  |  | 93000 | 1304 | 80 | 78 | [8 empty] | Federally-Regulated Consumer Product | 12/23/2014 |  | 06/11/2018
Rheem Sales Co., Inc. | Rheem Sales Co., Inc. | RKQN-A048JK13E | Natural Gas | Induced Draft | False | True | 1 | False | Horizontal |  | None | Non-Condensing | Single-Stage |  | 0.75 | Standard |  | 135000 | 107000 |  |  | 116500 | 822 | 80 | 78 | [8 empty] | Federally-Regulated Consumer Product | 02/26/2014 |  | 06/11/2018
Rheem Sales Co., Inc. | Ruud | RKNL-B240*L30E | LPG | Induced Draft | False | True | 3 | False | Horizontal |  | None | Condensing | Two-Stage Modulating |  | 5 | Premium |  | 300000 | 243000 | [6 empty] | 81 | 80 | [6 empty] | Federally-Regulated Commercial & Industrial Equipment | 09/29/2015 |  | 06/11/2018
Rheem Sales Co., Inc. | Rheem | RKKL-B120**22E | LPG | Induced Draft | False | True | 3 | False | Horizontal |  | None | Non-Condensing | Single-Stage |  | 2 | Standard |  | 225000 | 182000 | [6 empty] | 81 | 80 | [6 empty] | Federally-Regulated Commercial & Industrial Equipment | 09/29/2015 |  | 06/11/2018
Rheem Sales Co., Inc. | Ruud | R801SA100417MXA | LPG | Induced Draft | True | False | 1 | False | Up |  | None | Non-Condensing | Single-Stage |  | 0.5 | Standard |  | 100000 | 80000 |  |  | 95000 | 1010 | 80 | 78 | [8 empty] | Federally-Regulated Consumer Product | 09/29/2015 |  | 06/11/2018
Rheem Sales Co., Inc. | Rheem Sales Co., Inc. | WGEA14036AJD08XAA | LPG | Induced Draft | False | True | 1 | False | Down |  | None | Non-Condensing | Single-Stage |  | 0.5 | Standard |  | 80000 | 65000 |  |  | 75000 | 1251 | 81 | 78 | [8 empty] | Federally-Regulated Consumer Product | 12/23/2014 |  | 06/11/2018
Rheem Sales Co., Inc. | Rheem Sales Co., Inc. | SGEA15042AJT10XAA | Natural Gas | Induced Draft | False | True | 1 | False | Horizontal |  | None | Non-Condensing | Single-Stage |  | 0.75 | Standard |  | 100000 | 81000 |  |  | 95000 | 743 | 81 | 78 | [8 empty] | Federally-Regulated Consumer Product | 12/23/2014 |  | 06/11/2018
Rheem Sales Co., Inc. | Rheem Sales Co., Inc. | RRRL-C049JK10E | Natural Gas | Induced Draft | False | True | 1 | False | Horizontal |  | None | Non-Condensing | Single-Stage |  | 0.75 | Standard |  | 100000 | 77000 |  |  | 97800 | 556 | 80 | 78 | [8 empty] | Federally-Regulated Consumer Product | 05/08/2014 |  | 06/11/2018
Rheem Sales Co., Inc. | Weatherking | W801TA075421MXA | Natural Gas | Induced Draft | True | False | 1 | False | Horizontal |  | None | Non-Condensing | Single-Stage |  | 0.75 | Standard |  | 75000 | 61000 |  |  | 75800 | 480 | 80 | 78 | [8 empty] | Federally-Regulated Consumer Product | 09/29/2015 |  | 06/11/2018
Rheem Sales Co., Inc. | Rheem | RKNL-B210*M25E | LPG | Induced Draft | False | True | 3 | False | Down |  | None | Condensing | Two-Stage Modulating |  | 3 | Standard |  | 250000 | 203000 | [6 empty] | 80 | 80 | [6 empty] | Federally-Regulated Commercial & Industrial Equipment | 09/29/2015 |  | 06/11/2018
Rheem Sales Co., Inc. | Ruud | U802VA075317ZSB | LPG | Induced Draft | True | False | 1 | False | Down |  | None | Non-Condensing | Two-Stage Modulating |  | 0.5 | Standard |  | 75000 | 61000 |  |  | 75000 | 346 | 80 | 78 | [8 empty] | Federally-Regulated Consumer Product | 09/29/2015 |  | 06/11/2018
Rheem Sales Co., Inc. | Rheem Sales Co., Inc. | SGEA13048AJT101AA | LPG | Induced Draft | False | True | 1 | False | Down |  | None | Non-Condensing | Single-Stage |  | 0.75 | Standard |  | 100000 | 81000 |  |  | 95000 | 679 | 81 | 78 | [8 empty] | Federally-Regulated Consumer Product | 12/23/2014 |  | 06/11/2018
Rheem Sales Co., Inc. | Thermal Zone | TZ80DSX125D50XB | LPG | Induced Draft | True | False | 1 | False | Down |  | None | Non-Condensing | Single-Stage |  | 1 | Standard |  | 125000 | 103000 |  |  | 112900 | 842 | 80 | 78 | [8 empty] | Federally-Regulated Consumer Product | 09/29/2015 |  | 06/11/2018
Rheem Sales Co., Inc. | Ruud | R802PA100521ZSB | Natural Gas | Induced Draft | True | False | 1 | False | Down |  | None | Non-Condensing | Two-Stage Modulating |  | 0.75 | Standard |  | 100000 | 82000 |  |  | 90000 | 1032 | 80 | 78 | [8 empty] | Federally-Regulated Consumer Product | 09/29/2015 |  | 06/11/2018
Rheem Sales Co., Inc. | Rheem Sales Co., Inc. | SGEA15024AJT08XAA | Natural Gas | Induced Draft | False | True | 1 | False | Down |  | None | Non-Condensing | Single-Stage |  | 0.33 | Standard |  | 80000 | 65000 |  |  | 76000 | 595 | 81 | 78 | [8 empty] | Federally-Regulated Consumer Product | 12/23/2014 |  | 06/11/2018
Rheem Sales Co., Inc. | Rheem Sales Co., Inc. | RKNL-A042JK12X | LPG | Induced Draft | False | True | 1 | False | Horizontal |  | None | Non-Condensing | Single-Stage |  | 0.5 | Standard |  | 120000 | 94000 |  |  | 117000 | 790 | 80 | 78 | [8 empty] | Federally-Regulated Consumer Product | 09/11/2013 |  | 06/11/2018
Rheem Sales Co., Inc. | Ruud | R801SA050314ZSB | LPG | Induced Draft | True | False | 1 | False | Down |  | None | Non-Condensing | Single-Stage |  | 0.5 | Standard |  | 50000 | 40000 |  |  | 37000 | 657 | 80 | 78 | [8 empty] | Federally-Regulated Consumer Product | 09/29/2015 |  | 06/11/2018
Rheem Sales Co., Inc. | Rheem Sales Co., Inc. | R95TA0401317MSA | LPG | Induced Draft | False | False | 1 | False | Up |  | None | Condensing | Single-Stage |  | 0.5 | Standard |  | 42000 | 41000 |  |  | 32600 | 247 | 95 | 78 | [8 empty] | Federally-Regulated Consumer Product | 08/12/2014 |  | 06/11/2018
Rheem Sales Co., Inc. | Rheem Sales Co., Inc. | RRNL-B030JK08X | Natural Gas | Induced Draft | False | True | 1 | False | Horizontal |  | None | Non-Condensing | Single-Stage |  | 0.5 | Standard |  | 80000 | 62000 |  |  | 77500 | 600 | 80 | 78 | [8 empty] | Federally-Regulated Consumer Product | 09/11/2013 |  | 06/11/2018
Rheem Sales Co., Inc. | Rheem Sales Co., Inc. | RRPL-B036JK06X | LPG | Induced Draft | False | True | 1 | False | Down |  | None | Non-Condensing | Single-Stage |  | 0.5 | Standard |  | 60000 | 47000 |  |  | 58000 | 476 | 80 | 78 | [8 empty] | Federally-Regulated Consumer Product | 09/11/2013 |  | 06/11/2018
Rheem Sales Co., Inc. | Rheem Sales Co., Inc. | RQPW-B025JK06X | Natural Gas | Induced Draft | False | True | 1 | False | Horizontal |  | None | Non-Condensing | Single-Stage |  | 0.25 | Standard |  | 60000 | 47000 |  |  | 58200 | 435 | 80 | 78 | [8 empty] | Federally-Regulated Consumer Product | 09/11/2013 |  | 06/11/2018
Rheem Sales Co., Inc. | DUROGUARD | D802VA100521MSA | Natural Gas | Induced Draft | True | False | 1 | False | Horizontal |  | None | Non-Condensing | Two-Stage Modulating |  | 0.75 | Standard |  | 100000 | 81000 |  |  | 95700 | 311 | 80 | 78 | [8 empty] | Federally-Regulated Consumer Product | 09/29/2015 |  | 06/11/2018
Rheem Sales Co., Inc. | Sure | S802VA100521MXA | Natural Gas | Induced Draft | True | False | 1 | False | Up |  | None | Non-Condensing | Two-Stage Modulating |  | 0.75 | Standard |  | 100000 | 81000 |  |  | 95700 | 311 | 80 | 78 | [8 empty] | Federally-Regulated Consumer Product | 09/29/2015 |  | 06/11/2018
Rheem Sales Co., Inc. | Rheem Sales Co., Inc. | GF951D045AS36 | LPG | Induced Draft | False | False | 1 | False | Down |  | None | Condensing | Single-Stage |  | 0.5 | Standard |  | 45000 | 43000 |  |  | 48000 | 741 | 95 | 78 | [8 empty] | Federally-Regulated Consumer Product | 03/28/2014 |  | 06/11/2018
Rheem Sales Co., Inc. | Rheem | R801SA050314ZXB | Natural Gas | Induced Draft | True | False | 1 | False | Down |  | None | Non-Condensing | Single-Stage |  | 0.5 | Standard |  | 50000 | 40000 |  |  | 37000 | 657 | 80 | 78 | [8 empty] | Federally-Regulated Consumer Product | 09/29/2015 |  | 06/11/2018
Rheem Sales Co., Inc. | Rheem Sales Co., Inc. | RGEA15024AJT081AA | Natural Gas | Induced Draft | False | True | 1 | False | Horizontal |  | None | Non-Condensing | Single-Stage |  | 0.33 | Standard |  | 80000 | 65000 |  |  | 76000 | 595 | 81 | 78 | [8 empty] | Federally-Regulated Consumer Product | 12/23/2014 |  | 06/11/2018
Rheem Sales Co., Inc. | Rheem Sales Co., Inc. | SGEA15036AJT10XAA | Natural Gas | Induced Draft | False | True | 1 | False | Horizontal |  | None | Non-Condensing | Single-Stage |  | 0.5 | Standard |  | 100000 | 81000 |  |  | 95000 | 802 | 81 | 78 | [8 empty] | Federally-Regulated Consumer Product | 12/23/2014 |  | 06/11/2018
Rheem Sales Co., Inc. | Rheem Sales Co., Inc. | RGTC-07ERBGS | Natural Gas | Induced Draft | False | False | 1 | False | Down |  | None | Condensing | Single-Stage |  | 0.5 | Standard |  | 75000 | 72000 |  |  | 64000 | 874 | 95 | 78 | [8 empty] | Federally-Regulated Consumer Product | 03/28/2014 |  | 06/11/2018
Rheem Sales Co., Inc. | Rheem Sales Co., Inc. | WGEA14030AJD06XAA | LPG | Induced Draft | False | True | 1 | False | Down |  | None | Non-Condensing | Single-Stage |  | 0.5 | Standard |  | 60000 | 48000 |  |  | 56000 | 850 | 81 | 78 | [8 empty] | Federally-Regulated Consumer Product | 12/23/2014 |  | 06/11/2018
Rheem Sales Co., Inc. | Rheem Sales Co., Inc. | RGEA14036AJD061AA | LPG | Induced Draft | False | True | 1 | False | Down |  | None | Non-Condensing | Single-Stage |  | 0.5 | Standard |  | 60000 | 48000 |  |  | 56000 | 908 | 81 | 78 | [8 empty] | Federally-Regulated Consumer Product | 12/23/2014 |  | 06/11/2018
Rheem Sales Co., Inc. | Rheem Sales Co., Inc. | R96PA1152524MSA | LPG | Induced Draft | False | False | 1 | False | Down |  | None | Condensing | Two-Stage Modulating |  | 0.75 | Standard |  | 112000 | 109000 |  |  | 94000 | 983 | 96 | 78 | [8 empty] | Federally-Regulated Consumer Product | 12/23/2014 |  | 06/11/2018
Rheem Sales Co., Inc. | Rheem Sales Co., Inc. | U802VA100521ZSA | Natural Gas | Induced Draft | False | False | 1 | False | Down |  | None | Non-Condensing | Two-Stage Modulating |  | 1 | Standard |  | 100000 | 82000 |  |  | 93000 | 482 | 80 | 78 | [8 empty] | Federally-Regulated Consumer Product | 08/12/2014 |  | 06/11/2018
Rheem Sales Co., Inc. | AAF - McQuay, Inc. DBA Daikin McQuay | MPS004CGJK13E | Natural Gas | Induced Draft | False | True | 1 | False | Down |  | None | Non-Condensing | Single-Stage |  | 0.5 | Standard |  | 135000 | 108000 |  |  | 116500 | 822 | 80 | 78 | [8 empty] | Federally-Regulated Consumer Product | 12/23/2014 |  | 06/11/2018
Rheem Sales Co., Inc. | Rheem Sales Co., Inc. | RGTK-10(E,N)ZAJS | Natural Gas | Induced Draft | False | False | 1 | False | Down |  | None | Condensing | Two-Stage Modulating |  | 0.75 | Standard |  | 105000 | 99000 |  |  | 97000 | 1096 | 92.2 | 78 | [8 empty] | Federally-Regulated Consumer Product | 03/28/2014 |  | 06/11/2018
Rheem Sales Co., Inc. | Rheem Sales Co., Inc. | WGEA14030AJD061AA | Natural Gas | Induced Draft | False | True | 1 | False | Down |  | None | Non-Condensing | Single-Stage |  | 0.5 | Standard |  | 60000 | 48000 |  |  | 56000 | 850 | 81 | 78 | [8 empty] | Federally-Regulated Consumer Product | 12/23/2014 |  | 06/11/2018
Rheem Sales Co., Inc. | Rheem Sales Co., Inc. | RGEA14042AJT10XAA | LPG | Induced Draft | False | True | 1 | False | Horizontal |  | None | Non-Condensing | Single-Stage |  | 0.75 | Standard |  | 100000 | 81000 |  |  | 95000 | 743 | 81 | 78 | [8 empty] | Federally-Regulated Consumer Product | 12/23/2014 |  | 06/11/2018
Rheem Sales Co., Inc. | Rheem Sales Co., Inc. | R95PA0401317MSA | LPG | Induced Draft | False | False | 1 | False | Horizontal |  | None | Condensing | Single-Stage |  | 0.25 | Standard |  | 42000 | 41000 |  |  | 31600 | 512 | 95 | 78 | [8 empty] | Federally-Regulated Consumer Product | 02/26/2014 |  | 06/11/2018
Rheem Sales Co., Inc. | Ruud | R801SA075417ZXB | LPG | Induced Draft | True | False | 1 | False | Down |  | None | Non-Condensing | Single-Stage |  | 0.75 | Standard |  | 75000 | 60000 |  |  | 74000 | 1127 | 80 | 78 | [8 empty] | Federally-Regulated Consumer Product | 09/29/2015 |  | 06/11/2018
Rheem Sales Co., Inc. | Rheem Sales Co., Inc. | WGEA14042AJT081AA | Natural Gas | Induced Draft | False | True | 1 | False | Horizontal |  | None | Non-Condensing | Single-Stage |  | 0.75 | Standard |  | 80000 | 65000 |  |  | 76000 | 653 | 81 | 78 | [8 empty] | Federally-Regulated Consumer Product | 12/23/2014 |  | 06/11/2018
Rheem Sales Co., Inc. | Rheem Sales Co., Inc. | RGEA13060AJT101AA | Natural Gas | Induced Draft | False | True | 1 | False | Horizontal |  | None | Non-Condensing | Single-Stage |  | 1 | Standard |  | 100000 | 81000 |  |  | 95000 | 728 | 81 | 78 | [8 empty] | Federally-Regulated Consumer Product | 12/23/2014 |  | 06/11/2018
Rheem Sales Co., Inc. | Rheem Sales Co., Inc. | RRPL-B036JK06X | Natural Gas | Induced Draft | False | True | 1 | False | Horizontal |  | None | Non-Condensing | Single-Stage |  | 0.5 | Standard |  | 60000 | 47000 |  |  | 58000 | 476 | 80 | 78 | [8 empty] | Federally-Regulated Consumer Product | 09/11/2013 |  | 06/11/2018
Rheem Sales Co., Inc. | Rheem Sales Co., Inc. | RRNL-B036JK08E | Natural Gas | Induced Draft | False | True | 1 | False | Down |  | None | Non-Condensing | Single-Stage |  | 0.5 | Standard |  | 80000 | 62000 |  |  | 77500 | 600 | 80 | 78 | [8 empty] | Federally-Regulated Consumer Product | 09/11/2013 |  | 06/11/2018
Rheem Sales Co., Inc. | Rheem Sales Co., Inc. | DGPT-12EARMR | Natural Gas | Induced Draft | False | False | 1 | False | Horizontal |  | None | Non-Condensing | Single-Stage |  | 1 | Standard |  | 125000 | 102000 |  |  | 114500 | 817 | 80 | 78 | [8 empty] | Federally-Regulated Consumer Product | 12/23/2014 |  | 06/11/2018
Rheem Sales Co., Inc. | Rheem Sales Co., Inc. | S95TA1001521MSA | Natural Gas | Induced Draft | False | False | 1 | False | Down |  | None | Condensing | Single-Stage |  | 1 | Standard |  | 98000 | 95000 |  |  | 98000 | 824 | 95 | 78 | [8 empty] | Federally-Regulated Consumer Product | 02/24/2014 |  | 06/11/2018
Rheem Sales Co., Inc. | Rheem Sales Co., Inc. | RGPT-07(E,N)BRQR | LPG | Induced Draft | False | False | 1 | False | Horizontal |  | None | Non-Condensing | Single-Stage |  | 1 | Standard |  | 75000 | 62000 |  |  | 76100 | 476 | 80 | 78 | [8 empty] | Federally-Regulated Consumer Product | 09/11/2013 |  | 06/11/2018
Rheem Sales Co., Inc. | Rheem Sales Co., Inc. | RRNL-B024JK06E | LPG | Induced Draft | False | True | 1 | False | Horizontal |  | None | Non-Condensing | Single-Stage |  | 0.25 | Standard |  | 60000 | 47000 |  |  | 58200 | 435 | 80 | 78 | [8 empty] | Federally-Regulated Consumer Product | 09/11/2013 |  | 06/11/2018
Rheem Sales Co., Inc. | Rheem Sales Co., Inc. | RGRS-10EZAJS | Natural Gas | Induced Draft | False | False | 1 | False | Up |  | None | Condensing | Single-Stage |  | 115 | Standard |  | 105000 | 97000 |  |  | 102000 | 862 | 92 | 78 | [8 empty] | Federally-Regulated Consumer Product | 03/28/2014 |  | 06/11/2018
Rheem Sales Co., Inc. | Rheem Sales Co., Inc. | RQPW-B036JK08E | Natural Gas | Induced Draft | False | True | 1 | False | Horizontal |  | None | Non-Condensing | Single-Stage |  | 0.5 | Standard |  | 80000 | 65000 |  |  | 77500 | 600 | 80 | 78 | [8 empty] | Federally-Regulated Consumer Product | 02/26/2014 |  | 06/11/2018
Rheem Sales Co., Inc. | Thermal Zone | TZ80MDV075B40SA | Natural Gas | Induced Draft | True | False | 1 | False | Up |  | None | Non-Condensing | Two-Stage Modulating |  | 0.5 | Standard |  | 75000 | 61000 |  |  | 73200 | 506 | 80 | 78 | [8 empty] | Federally-Regulated Consumer Product | 09/29/2015 |  | 06/11/2018
Rheem Sales Co., Inc. | Sure | S802VA075317MSA | Natural Gas | Induced Draft | True | False | 1 | False | Horizontal |  | None | Non-Condensing | Two-Stage Modulating |  | 0.5 | Standard |  | 75000 | 61000 |  |  | 73200 | 506 | 80 | 78 | [8 empty] | Federally-Regulated Consumer Product | 09/29/2015 |  | 06/11/2018
Rheem Sales Co., Inc. | Rheem Sales Co., Inc. | SGEA14060AJT101AA | Natural Gas | Induced Draft | False | True | 1 | False | Horizontal |  | None | Non-Condensing | Single-Stage |  | 1 | Standard |  | 100000 | 81000 |  |  | 95000 | 728 | 81 | 78 | [8 empty] | Federally-Regulated Consumer Product | 12/23/2014 |  | 06/11/2018
Rheem Sales Co., Inc. | Rheem | R801SA150524ZSB | LPG | Induced Draft | True | False | 1 | False | Down |  | None | Non-Condensing | Single-Stage |  | 0.75 | Standard |  | 150000 | 120000 |  |  | 133000 | 1463 | 80 | 78 | [8 empty] | Federally-Regulated Consumer Product | 09/29/2015 |  | 06/11/2018
Rheem Sales Co., Inc. | Rheem Sales Co., Inc. | RRPL-B042JK06X | LPG | Induced Draft | False | True | 1 | False | Horizontal |  | None | Non-Condensing | Single-Stage |  | 0.5 | Standard |  | 60000 | 47000 |  |  | 58000 | 476 | 80 | 78 | [8 empty] | Federally-Regulated Consumer Product | 09/11/2013 |  | 06/11/2018
Rheem Sales Co., Inc. | Rheem Sales Co., Inc. | RRNL-B030JK06E | LPG | Induced Draft | False | True | 1 | False | Horizontal |  | None | Non-Condensing | Single-Stage |  | 0.5 | Standard |  | 60000 | 47000 |  |  | 58000 | 476 | 80 | 78 | [8 empty] | Federally-Regulated Consumer Product | 09/11/2013 |  | 06/11/2018
Rheem Sales Co., Inc. | Rheem | RKNL-B300*L30E | LPG | Induced Draft | False | True | 3 | False | Down |  | None | Condensing | Two-Stage Modulating |  | 7.5 | Premium |  | 300000 | 243000 | [6 empty] | 80 | 80 | [6 empty] | Federally-Regulated Commercial & Industrial Equipment | 09/29/2015 |  | 06/11/2018
Rheem Sales Co., Inc. | Rheem Sales Co., Inc. | RGEA14024AJD06XAA | LPG | Induced Draft | False | True | 1 | False | Horizontal |  | None | Non-Condensing | Single-Stage |  | 0.25 | Standard |  | 60000 | 48000 |  |  | 57000 | 554 | 81 | 78 | [8 empty] | Federally-Regulated Consumer Product | 12/23/2014 |  | 06/11/2018
Rheem Sales Co., Inc. | Ruud | R801SA100317ZXB | LPG | Induced Draft | True | False | 1 | False | Down |  | None | Non-Condensing | Single-Stage |  | 0.5 | Standard |  | 100000 | 80000 |  |  | 94000 | 1220 | 80 | 78 | [8 empty] | Federally-Regulated Consumer Product | 09/29/2015 |  | 06/11/2018
Rheem Sales Co., Inc. | Rheem | R802VA075317MXA | Natural Gas | Induced Draft | True | False | 1 | False | Horizontal |  | None | Non-Condensing | Two-Stage Modulating |  | 0.5 | Standard |  | 75000 | 61000 |  |  | 73200 | 506 | 80 | 78 | [8 empty] | Federally-Regulated Consumer Product | 09/29/2015 |  | 06/11/2018
Rheem Sales Co., Inc. | Rheem Sales Co., Inc. | SGEA15048AJT101AA | LPG | Induced Draft | False | True | 1 | False | Horizontal |  | None | Non-Condensing | Single-Stage |  | 0.75 | Standard |  | 100000 | 81000 |  |  | 95000 | 742 | 81 | 78 | [8 empty] | Federally-Regulated Consumer Product | 12/23/2014 |  | 06/11/2018
Rheem Sales Co., Inc. | Rheem Sales Co., Inc. | GF902U060CS36 | Natural Gas | Induced Draft | False | False | 1 | False | Up |  | None | Condensing | Two-Stage Modulating |  | 0.5 | Standard |  | 60000 | 58000 |  |  | 48500 | 260 | 95 | 78 | [8 empty] | Federally-Regulated Consumer Product | 03/28/2014 |  | 06/11/2018
Rheem Sales Co., Inc. | Rheem Sales Co., Inc. | S95PA0401317MSA | LPG | Induced Draft | False | False | 1 | False | Down |  | None | Condensing | Single-Stage |  | 0.25 | Standard |  | 42000 | 41000 |  |  | 31600 | 512 | 95 | 78 | [8 empty] | Federally-Regulated Consumer Product | 02/24/2014 |  | 06/11/2018
Rheem Sales Co., Inc. | Rheem | R802VA075317MSA | LPG | Induced Draft | True | False | 1 | False | Horizontal |  | None | Non-Condensing | Two-Stage Modulating |  | 0.5 | Standard |  | 75000 | 61000 |  |  | 73200 | 506 | 80 | 78 | [8 empty] | Federally-Regulated Consumer Product | 09/29/2015 |  | 06/11/2018
Rheem Sales Co., Inc. | Rheem Sales Co., Inc. | RGTK-07(E,N)YBGS | Natural Gas | Induced Draft | False | False | 1 | False | Down |  | None | Condensing | Two-Stage Modulating |  | 0.75 | Standard |  | 75000 | 71000 |  |  | 62000 | 924 | 93 | 78 | [8 empty] | Federally-Regulated Consumer Product | 03/28/2014 |  | 06/11/2018
Rheem Sales Co., Inc. | Rheem Sales Co., Inc. | RGRM-09(E,N)ZAJS | LPG | Induced Draft | False | False | 1 | False | Up |  | None | Condensing | Two-Stage Modulating |  | 1 | Standard |  | 90000 | 86000 |  |  | 71400 | 626 | 95 | 78 | [8 empty] | Federally-Regulated Consumer Product | 03/28/2014 |  | 06/11/2018
Rheem Sales Co., Inc. | Rheem Sales Co., Inc. | RRPL-B042JK08X | LPG | Induced Draft | False | True | 1 | False | Horizontal |  | None | Non-Condensing | Single-Stage |  | 0.5 | Standard |  | 80000 | 62000 |  |  | 77500 | 600 | 80 | 78 | [8 empty] | Federally-Regulated Consumer Product | 09/11/2013 |  | 06/11/2018
Rheem Sales Co., Inc. | Rheem Sales Co., Inc. | R802VA075417ZSA | Natural Gas | Induced Draft | False | False | 1 | False | Down |  | None | Non-Condensing | Two-Stage Modulating |  | 0.75 | Standard |  | 75000 | 62000 |  |  | 75000 | 376 | 80 | 78 | [8 empty] | Federally-Regulated Consumer Product | 08/12/2014 |  | 06/11/2018
Rheem Sales Co., Inc. | Rheem | R801PA075417ZXB | LPG | Induced Draft | True | False | 1 | False | Down |  | None | Non-Condensing | Single-Stage |  | 0.75 | Standard |  | 75000 | 60000 |  |  | 73000 | 1277 | 80 | 78 | [8 empty] | Federally-Regulated Consumer Product | 09/29/2015 |  | 06/11/2018
Rheem Sales Co., Inc. | Rheem Sales Co., Inc. | RQPW-B030JK08E | LPG | Induced Draft | False | True | 1 | False | Horizontal |  | None | Non-Condensing | Single-Stage |  | 0.5 | Standard |  | 80000 | 65000 |  |  | 77500 | 600 | 80 | 78 | [8 empty] | Federally-Regulated Consumer Product | 02/26/2014 |  | 06/11/2018
Rheem Sales Co., Inc. | Thermal Zone | TZ80MDV050B30SA | Natural Gas | Induced Draft | True | False | 1 | False | Horizontal |  | None | Non-Condensing | Two-Stage Modulating |  | 0.5 | Standard |  | 50000 | 41000 |  |  | 37700 | 151 | 80 | 78 | [8 empty] | Federally-Regulated Consumer Product | 09/29/2015 |  | 06/11/2018
Rheem Sales Co., Inc. | Rheem | R802VA075317MSA | Natural Gas | Induced Draft | True | False | 1 | False | Horizontal |  | None | Non-Condensing | Two-Stage Modulating |  | 0.5 | Standard |  | 75000 | 61000 |  |  | 73200 | 506 | 80 | 78 | [8 empty] | Federally-Regulated Consumer Product | 09/29/2015 |  | 06/11/2018
Rheem Sales Co., Inc. | DUROGUARD | D802VA075417MSA | LPG | Induced Draft | True | False | 1 | False | Horizontal |  | None | Non-Condensing | Two-Stage Modulating |  | 0.5 | Standard |  | 75000 | 61000 |  |  | 73200 | 506 | 80 | 78 | [8 empty] | Federally-Regulated Consumer Product | 09/29/2015 |  | 06/11/2018
Rheem Sales Co., Inc. | Rheem Sales Co., Inc. | W95PA1151524MSA | Natural Gas | Induced Draft | False | False | 1 | False | Down |  | None | Condensing | Single-Stage |  | 0.75 | Standard |  | 112000 | 108000 |  |  | 97100 | 1044 | 95 | 78 | [8 empty] | Federally-Regulated Consumer Product | 02/24/2014 |  | 06/11/2018
Rheem Sales Co., Inc. | Rheem Sales Co., Inc. | RRPL-B042JK10E | LPG | Induced Draft | False | True | 1 | False | Horizontal |  | None | Non-Condensing | Single-Stage |  | 0.5 | Standard |  | 100000 | 77000 |  |  | 97800 | 556 | 80 | 78 | [8 empty] | Federally-Regulated Consumer Product | 09/11/2013 |  | 06/11/2018
Rheem Sales Co., Inc. | Rheem Sales Co., Inc. | D95PA0601317MSA | Natural Gas | Induced Draft | False | False | 1 | False | Down |  | None | Condensing | Single-Stage |  | 0.5 | Standard |  | 56000 | 54000 |  |  | 47700 | 673 | 95 | 78 | [8 empty] | Federally-Regulated Consumer Product | 02/24/2014 |  | 06/11/2018
Rheem Sales Co., Inc. | Rheem Sales Co., Inc. | RRNL-B024JK06E | Natural Gas | Induced Draft | False | True | 1 | False | Horizontal |  | None | Non-Condensing | Single-Stage |  | 0.25 | Standard |  | 60000 | 47000 |  |  | 58200 | 435 | 80 | 78 | [8 empty] | Federally-Regulated Consumer Product | 09/11/2013 |  | 06/11/2018
Rheem Sales Co., Inc. | Rheem Sales Co., Inc. | WGEA15036AJT06XAA | Natural Gas | Induced Draft | False | True | 1 | False | Down |  | None | Non-Condensing | Single-Stage |  | 0.5 | Standard |  | 60000 | 48000 |  |  | 58000 | 367 | 81 | 78 | [8 empty] | Federally-Regulated Consumer Product | 12/23/2014 |  | 06/11/2018
Rheem Sales Co., Inc. | Thermal Zone | TZ95MSP085C50A | Natural Gas | Induced Draft | True | False | 1 | False | Up |  | None | Condensing | Single-Stage |  | 0.75 | Standard |  | 84000 | 82000 |  |  | 79600 | 1050 | 95 | 78 | [8 empty] | Federally-Regulated Consumer Product | 09/29/2015 |  | 06/11/2018
Rheem Sales Co., Inc. | Weatherking | W801TA075317ZXB | LPG | Induced Draft | True | False | 1 | False | Down |  | None | Non-Condensing | Single-Stage |  | 0.5 | Standard |  | 75000 | 61000 |  |  | 75800 | 623 | 80 | 78 | [8 empty] | Federally-Regulated Consumer Product | 09/29/2015 |  | 06/11/2018
Rheem Sales Co., Inc. | Rheem Sales Co., Inc. | R95TA1151524MSA | Natural Gas | Induced Draft | False | False | 1 | False | Horizontal |  | None | Condensing | Single-Stage |  | 1 | Standard |  | 112000 | 108000 |  |  | 98800 | 561 | 95 | 78 | [8 empty] | Federally-Regulated Consumer Product | 02/26/2014 |  | 06/11/2018
Rheem Sales Co., Inc. | Rheem Sales Co., Inc. | SGEA14042AJT08XAA | LPG | Induced Draft | False | True | 1 | False | Horizontal |  | None | Non-Condensing | Single-Stage |  | 0.75 | Standard |  | 80000 | 65000 |  |  | 76000 | 653 | 81 | 78 | [8 empty] | Federally-Regulated Consumer Product | 12/23/2014 |  | 06/11/2018
Rheem Sales Co., Inc. | Rheem Sales Co., Inc. | RGRL-04(E,N)MAES | LPG | Induced Draft | False | False | 1 | False | Up |  | None | Condensing | Two-Stage Modulating |  | 0.5 | Standard |  | 45000 | 43000 |  |  | 43000 | 774 | 95 | 78 | [8 empty] | Federally-Regulated Consumer Product | 12/23/2014 |  | 06/11/2018
Rheem Sales Co., Inc. | Rheem Sales Co., Inc. | RRNL-C060JK10E | Natural Gas | Induced Draft | False | True | 1 | False | Horizontal |  | None | Non-Condensing | Single-Stage |  | 1 | Standard |  | 100000 | 77000 |  |  | 97800 | 556 | 80 | 78 | [8 empty] | Federally-Regulated Consumer Product | 09/11/2013 |  | 06/11/2018
Rheem Sales Co., Inc. | Rheem Sales Co., Inc. | W95TA0601317MSA | LPG | Induced Draft | False | False | 1 | False | Down |  | None | Condensing | Single-Stage |  | 0.5 | Standard |  | 56000 | 54000 |  |  | 49000 | 293 | 95 | 78 | [8 empty] | Federally-Regulated Consumer Product | 02/24/2014 |  | 06/11/2018
Rheem Sales Co., Inc. | Rheem Sales Co., Inc. | WGEA14036AJD10XAA | Natural Gas | Induced Draft | False | True | 1 | False | Horizontal |  | None | Non-Condensing | Single-Stage |  | 0.5 | Standard |  | 100000 | 81000 |  |  | 93000 | 1169 | 81 | 78 | [8 empty] | Federally-Regulated Consumer Product | 12/23/2014 |  | 06/11/2018
Rheem Sales Co., Inc. | AAF - McQuay, Inc. DBA Daikin McQuay | MPSH05CGJK10E | LPG | Induced Draft | False | True | 1 | False | Down |  | None | Non-Condensing | Single-Stage |  | 1 | Standard |  | 100000 | 80000 |  |  | 96500 | 840 | 80 | 78 | [8 empty] | Federally-Regulated Consumer Product | 02/24/2014 |  | 06/11/2018
Rheem Sales Co., Inc. | Rheem Sales Co., Inc. | RRNL-B024JK08E | LPG | Induced Draft | False | True | 1 | False | Down |  | None | Non-Condensing | Single-Stage |  | 0.25 | Standard |  | 80000 | 62000 |  |  | 78000 | 490 | 80 | 78 | [8 empty] | Federally-Regulated Consumer Product | 09/11/2013 |  | 06/11/2018
Rheem Sales Co., Inc. | Rheem Sales Co., Inc. | RGPQ-07(E,N)AMGR | Natural Gas | Induced Draft | False | False | 1 | False | Up |  | None | Non-Condensing | Two-Stage Modulating |  | 0.75 | Standard |  | 75000 | 61000 |  |  | 71000 | 1056 | 80 | 78 | [8 empty] | Federally-Regulated Consumer Product | 12/23/2014 |  | 06/11/2018
Rheem Sales Co., Inc. | Ruud | RKNL-B102**22E | LPG | Induced Draft | False | True | 3 | False | Down |  | None | Condensing | Two-Stage Modulating |  | 2 | Standard |  | 225000 | 182000 | [6 empty] | 81 | 80 | [6 empty] | Federally-Regulated Commercial & Industrial Equipment | 09/29/2015 |  | 06/11/2018
Rheem Sales Co., Inc. | Rheem Sales Co., Inc. | RRNL-B036JK04E | Natural Gas | Induced Draft | False | True | 1 | False | Horizontal |  | None | Non-Condensing | Single-Stage |  | 0.5 | Standard |  | 40000 | 31000 |  |  | 38000 | 470 | 80 | 78 | [8 empty] | Federally-Regulated Consumer Product | 09/11/2013 |  | 06/11/2018
Rheem Sales Co., Inc. | Rheem Sales Co., Inc. | RGEA15030AJT08XAA | Natural Gas | Induced Draft | False | True | 1 | False | Down |  | None | Non-Condensing | Single-Stage |  | 0.5 | Standard |  | 80000 | 65000 |  |  | 76000 | 595 | 81 | 78 | [8 empty] | Federally-Regulated Consumer Product | 12/23/2014 |  | 06/11/2018
Rheem Sales Co., Inc. | Rheem Sales Co., Inc. | RRNL-B036JK08X | LPG | Induced Draft | False | True | 1 | False | Down |  | None | Non-Condensing | Single-Stage |  | 0.5 | Standard |  | 80000 | 62000 |  |  | 77500 | 600 | 80 | 78 | [8 empty] | Federally-Regulated Consumer Product | 09/11/2013 |  | 06/11/2018
Rheem Sales Co., Inc. | Rheem Sales Co., Inc. | W92PA1151524MSA | LPG | Induced Draft | False | False | 1 | False | Down |  | None | Condensing | Single-Stage |  | 0.75 | Standard |  | 112000 | 104000 |  |  | 97100 | 1044 | 92 | 78 | [8 empty] | Federally-Regulated Consumer Product | 02/24/2014 |  | 06/11/2018
Rheem Sales Co., Inc. | Rheem Sales Co., Inc. | WGEA15048AJT08XAA | Natural Gas | Induced Draft | False | True | 1 | False | Horizontal |  | None | Non-Condensing | Single-Stage |  | 0.75 | Standard |  | 80000 | 65000 |  |  | 76000 | 600 | 81 | 78 | [8 empty] | Federally-Regulated Consumer Product | 12/23/2014 |  | 06/11/2018
Rheem Sales Co., Inc. | Rheem Sales Co., Inc. | RRNL-B024JK08E | Natural Gas | Induced Draft | False | True | 1 | False | Horizontal |  | None | Non-Condensing | Single-Stage |  | 0.25 | Standard |  | 80000 | 62000 |  |  | 78000 | 490 | 80 | 78 | [8 empty] | Federally-Regulated Consumer Product | 09/11/2013 |  | 06/11/2018
Rheem Sales Co., Inc. | Rheem Sales Co., Inc. | RGEA13030AJD081AA | Natural Gas | Induced Draft | False | True | 1 | False | Horizontal |  | None | Non-Condensing | Single-Stage |  | 0.5 | Standard |  | 80000 | 65000 |  |  | 75000 | 910 | 81 | 78 | [8 empty] | Federally-Regulated Consumer Product | 12/23/2014 |  | 06/11/2018
Rheem Sales Co., Inc. | Rheem Sales Co., Inc. | RKPL-A036JK12E | LPG | Induced Draft | False | True | 1 | False | Horizontal |  | None | Non-Condensing | Single-Stage |  | 0.5 | Standard |  | 120000 | 94000 |  |  | 117000 | 790 | 80 | 78 | [8 empty] | Federally-Regulated Consumer Product | 12/23/2014 |  | 06/11/2018
Rheem Sales Co., Inc. | Ruud | R802PA125524ZXB | LPG | Induced Draft | True | False | 1 | False | Down |  | None | Non-Condensing | Two-Stage Modulating |  | 0.75 | Standard |  | 125000 | 102000 |  |  | 107000 | 979 | 80 | 78 | [8 empty] | Federally-Regulated Consumer Product | 09/29/2015 |  | 06/11/2018
Rheem Sales Co., Inc. | Weatherking | W802VA075317ZXB | Natural Gas | Induced Draft | True | False | 1 | False | Down |  | None | Non-Condensing | Two-Stage Modulating |  | 0.5 | Standard |  | 75000 | 61000 |  |  | 75000 | 346 | 80 | 78 | [8 empty] | Federally-Regulated Consumer Product | 09/29/2015 |  | 06/11/2018
Rheem Sales Co., Inc. | Rheem Sales Co., Inc. | RRPL-B060JK10X | Natural Gas | Induced Draft | False | True | 1 | False | Horizontal |  | None | Non-Condensing | Single-Stage |  | 1 | Standard |  | 100000 | 77000 |  |  | 97800 | 556 | 80 | 78 | [8 empty] | Federally-Regulated Consumer Product | 09/11/2013 |  | 06/11/2018
Rheem Sales Co., Inc. | Thermal Zone | TZ80DSX100C50XB | LPG | Induced Draft | True | False | 1 | False | Down |  | None | Non-Condensing | Single-Stage |  | 1 | Standard |  | 100000 | 82000 |  |  | 93700 | 940 | 80 | 78 | [8 empty] | Federally-Regulated Consumer Product | 09/29/2015 |  | 06/11/2018
Rheem Sales Co., Inc. | Rheem Sales Co., Inc. | R95PA0401317MSA | Natural Gas | Induced Draft | False | False | 1 | False | Horizontal |  | None | Condensing | Single-Stage |  | 0.25 | Standard |  | 42000 | 41000 |  |  | 31600 | 512 | 95 | 78 | [8 empty] | Federally-Regulated Consumer Product | 02/26/2014 |  | 06/11/2018
Rheem Sales Co., Inc. | Rheem Sales Co., Inc. | RGPN-15(E,N)ARJR | LPG | Induced Draft | False | False | 1 | False | Up |  | None | Non-Condensing | Single-Stage |  | 0.75 | Standard |  | 150000 | 120000 |  |  | 135000 | 1162 | 80 | 78 | [8 empty] | Federally-Regulated Consumer Product | 12/23/2014 |  | 06/11/2018
Rheem Sales Co., Inc. | Rheem Sales Co., Inc. | RRPL-B030JK06X | LPG | Induced Draft | False | True | 1 | False | Down |  | None | Non-Condensing | Single-Stage |  | 0.5 | Standard |  | 60000 | 47000 |  |  | 58000 | 476 | 80 | 78 | [8 empty] | Federally-Regulated Consumer Product | 09/11/2013 |  | 06/11/2018
Rheem Sales Co., Inc. | Ruud | RKHL-D120**22E | LPG | Induced Draft | False | True | 3 | False | Horizontal |  | None | Non-Condensing | Single-Stage |  | 2 | Standard |  | 225000 | 182000 | [6 empty] | 81 | 80 | [6 empty] | Federally-Regulated Commercial & Industrial Equipment | 09/29/2015 |  | 06/11/2018
Rheem Sales Co., Inc. | Thermal Zone | TZGE-460JL100CX | LPG | Induced Draft | True | True | 1 | False | Horizontal |  | None | Non-Condensing | Single-Stage |  | 1 | Standard |  | 100000 | 81000 |  |  | 95000 | 728 | 81 | 78 | [8 empty] | Federally-Regulated Consumer Product | 09/29/2015 |  | 06/11/2018
Rheem Sales Co., Inc. | Ruud | RKRL-H240**40E | LPG | Induced Draft | False | True | 3 | False | Horizontal |  | None | Non-Condensing | Single-Stage |  | 5 | Premium |  | 400000 | 324000 | [6 empty] | 81 | 80 | [6 empty] | Federally-Regulated Commercial & Industrial Equipment | 09/29/2015 |  | 06/11/2018
Rheem Sales Co., Inc. | Rheem | R801TA075421MSA | Natural Gas | Induced Draft | True | False | 1 | False | Up |  | None | Non-Condensing | Single-Stage |  | 0.75 | Standard |  | 75000 | 61000 |  |  | 75800 | 480 | 80 | 78 | [8 empty] | Federally-Regulated Consumer Product | 09/29/2015 |  | 06/11/2018
Rheem Sales Co., Inc. | Thermal Zone | TZ95MSP100C50A | Natural Gas | Induced Draft | True | False | 1 | False | Horizontal |  | None | Condensing | Single-Stage |  | 0.75 | Standard |  | 98000 | 95000 |  |  | 96900 | 1149 | 95 | 78 | [8 empty] | Federally-Regulated Consumer Product | 09/29/2015 |  | 06/11/2018
Rheem Sales Co., Inc. | AAF - McQuay, Inc. DBA Daikin McQuay | MPS005CGJK10E | Natural Gas | Induced Draft | False | True | 1 | False | Horizontal |  | None | Non-Condensing | Single-Stage |  | 1 | Standard |  | 100000 | 80000 |  |  | 96500 | 840 | 80 | 78 | [8 empty] | Federally-Regulated Consumer Product | 12/23/2014 |  | 06/11/2018
Rheem Sales Co., Inc. | Rheem Sales Co., Inc. | RKNL-A048JK10X | Natural Gas | Induced Draft | False | True | 1 | False | Horizontal |  | None | Non-Condensing | Single-Stage |  | 0.5 | Standard |  | 100000 | 78000 |  |  | 95500 | 840 | 80 | 78 | [8 empty] | Federally-Regulated Consumer Product | 09/11/2013 |  | 06/11/2018
Rheem Sales Co., Inc. | Rheem Sales Co., Inc. | RRPL-B042JK08X | Natural Gas | Induced Draft | False | True | 1 | False | Down |  | None | Non-Condensing | Single-Stage |  | 0.5 | Standard |  | 80000 | 62000 |  |  | 77500 | 600 | 80 | 78 | [8 empty] | Federally-Regulated Consumer Product | 09/11/2013 |  | 06/11/2018
Rheem Sales Co., Inc. | Rheem Sales Co., Inc. | RGEA13042AJT081AA | Natural Gas | Induced Draft | False | True | 1 | False | Horizontal |  | None | Non-Condensing | Single-Stage |  | 0.75 | Standard |  | 80000 | 65000 |  |  | 76000 | 653 | 81 | 78 | [8 empty] | Federally-Regulated Consumer Product | 12/23/2014 |  | 06/11/2018
Rheem Sales Co., Inc. | Rheem Sales Co., Inc. | RQPW-B025JK06E | LPG | Induced Draft | False | True | 1 | False | Down |  | None | Non-Condensing | Single-Stage |  | 0.25 | Standard |  | 60000 | 47000 |  |  | 58200 | 435 | 80 | 78 | [8 empty] | Federally-Regulated Consumer Product | 09/11/2013 |  | 06/11/2018
Rheem Sales Co., Inc. | Ruud | R802PA075317ZXB | LPG | Induced Draft | True | False | 1 | False | Down |  | None | Non-Condensing | Two-Stage Modulating |  | 0.5 | Standard |  | 75000 | 61000 |  |  | 73000 | 954 | 80 | 78 | [8 empty] | Federally-Regulated Consumer Product | 09/29/2015 |  | 06/11/2018
Rheem Sales Co., Inc. | Rheem Sales Co., Inc. | RKNL-A048JK13X | Natural Gas | Induced Draft | False | True | 1 | False | Horizontal |  | None | Non-Condensing | Single-Stage |  | 0.5 | Standard |  | 135000 | 106000 |  |  | 116500 | 822 | 80 | 78 | [8 empty] | Federally-Regulated Consumer Product | 09/11/2013 |  | 06/11/2018
Rheem Sales Co., Inc. | Ruud | R802VA100521MSA | Natural Gas | Induced Draft | True | False | 1 | False | Horizontal |  | None | Non-Condensing | Two-Stage Modulating |  | 0.75 | Standard |  | 100000 | 81000 |  |  | 95700 | 311 | 80 | 78 | [8 empty] | Federally-Regulated Consumer Product | 09/29/2015 |  | 06/11/2018
Rheem Sales Co., Inc. | Rheem | RKNL-B240*L40E | Natural Gas | Induced Draft | False | True | 3 | False | Down |  | None | Condensing | Two-Stage Modulating |  | 5 | Premium |  | 400000 | 324000 | [6 empty] | 81 | 80 | [6 empty] | Federally-Regulated Commercial & Industrial Equipment | 09/29/2015 |  | 06/11/2018
Rheem Sales Co., Inc. | DUROGUARD | D801TA075421MXA | Natural Gas | Induced Draft | True | False | 1 | False | Up |  | None | Non-Condensing | Single-Stage |  | 0.75 | Standard |  | 75000 | 61000 |  |  | 75800 | 480 | 80 | 78 | [8 empty] | Federally-Regulated Consumer Product | 09/29/2015 |  | 06/11/2018
Rheem Sales Co., Inc. | Rheem Sales Co., Inc. | RRNL-B030JK04X | Natural Gas | Induced Draft | False | True | 1 | False | Down |  | None | Non-Condensing | Single-Stage |  | 0.5 | Standard |  | 40000 | 31000 |  |  | 38000 | 470 | 80 | 78 | [8 empty] | Federally-Regulated Consumer Product | 09/11/2013 |  | 06/11/2018
Rheem Sales Co., Inc. | Sure | S801TA100521ZXB | LPG | Induced Draft | True | False | 1 | False | Down |  | None | Non-Condensing | Single-Stage |  | 1 | Standard |  | 100000 | 82000 |  |  | 93700 | 940 | 80 | 78 | [8 empty] | Federally-Regulated Consumer Product | 09/29/2015 |  | 06/11/2018
Rheem Sales Co., Inc. | Rheem Sales Co., Inc. | W95TA0851521MSA | Natural Gas | Induced Draft | False | False | 1 | False | Up |  | None | Condensing | Single-Stage |  | 1 | Standard |  | 84000 | 82000 |  |  | 80600 | 757 | 95 | 78 | [8 empty] | Federally-Regulated Consumer Product | 02/24/2014 |  | 06/11/2018
Rheem Sales Co., Inc. | Rheem Sales Co., Inc. | RRRL-C049JK08X | Natural Gas | Induced Draft | False | True | 1 | False | Down |  | None | Non-Condensing | Single-Stage |  | 0.75 | Standard |  | 80000 | 62000 |  |  | 77500 | 600 | 80 | 78 | [8 empty] | Federally-Regulated Consumer Product | 05/08/2014 |  | 06/11/2018
Rheem Sales Co., Inc. | Rheem Sales Co., Inc. | W96PA1152524MSA | LPG | Induced Draft | False | False | 1 | False | Up |  | None | Condensing | Two-Stage Modulating |  | 0.75 | Standard |  | 112000 | 109000 |  |  | 94000 | 983 | 96 | 78 | [8 empty] | Federally-Regulated Consumer Product | 12/23/2014 |  | 06/11/2018
Rheem Sales Co., Inc. | Rheem Sales Co., Inc. | D95PA0701317MSA | LPG | Induced Draft | False | False | 1 | False | Down |  | None | Condensing | Single-Stage |  | 0.5 | Standard |  | 70000 | 68000 |  |  | 64600 | 737 | 95 | 78 | [8 empty] | Federally-Regulated Consumer Product | 02/24/2014 |  | 06/11/2018
Rheem Sales Co., Inc. | Weatherking | W802VA075317MXA | LPG | Induced Draft | True | False | 1 | False | Up |  | None | Non-Condensing | Two-Stage Modulating |  | 0.5 | Standard |  | 75000 | 61000 |  |  | 73200 | 506 | 80 | 78 | [8 empty] | Federally-Regulated Consumer Product | 09/29/2015 |  | 06/11/2018
Rheem Sales Co., Inc. | Rheem Sales Co., Inc. | RGEA13024AJD061AA | LPG | Induced Draft | False | True | 1 | False | Horizontal |  | None | Non-Condensing | Single-Stage |  | 0.25 | Standard |  | 60000 | 48000 |  |  | 57000 | 554 | 81 | 78 | [8 empty] | Federally-Regulated Consumer Product | 12/23/2014 |  | 06/11/2018
Rheem Sales Co., Inc. | Rheem Sales Co., Inc. | RRPL-B024JK06E | LPG | Induced Draft | False | True | 1 | False | Horizontal |  | None | Non-Condensing | Single-Stage |  | 0.25 | Standard |  | 60000 | 47000 |  |  | 58200 | 435 | 80 | 78 | [8 empty] | Federally-Regulated Consumer Product | 09/11/2013 |  | 06/11/2018
Rheem Sales Co., Inc. | Rheem Sales Co., Inc. | D95PA0701317MSA | LPG | Induced Draft | False | False | 1 | False | Up |  | None | Condensing | Single-Stage |  | 0.5 | Standard |  | 70000 | 68000 |  |  | 64600 | 737 | 95 | 78 | [8 empty] | Federally-Regulated Consumer Product | 02/24/2014 |  | 06/11/2018
Rheem Sales Co., Inc. | Rheem Sales Co., Inc. | RKPL-A036JK08E | Natural Gas | Induced Draft | False | True | 1 | False | Horizontal |  | None | Non-Condensing | Single-Stage |  | 0.5 | Standard |  | 80000 | 62000 |  |  | 76500 | 750 | 80 | 78 | [8 empty] | Federally-Regulated Consumer Product | 12/23/2014 |  | 06/11/2018
Rheem Sales Co., Inc. | Rheem Sales Co., Inc. | S96PA1152524MSA | Natural Gas | Induced Draft | False | False | 1 | False | Horizontal |  | None | Condensing | Two-Stage Modulating |  | 0.75 | Standard |  | 112000 | 109000 |  |  | 94000 | 983 | 96 | 78 | [8 empty] | Federally-Regulated Consumer Product | 12/23/2014 |  | 06/11/2018
Rheem Sales Co., Inc. | Ruud | RKNL-B090**22E | LPG | Induced Draft | False | True | 3 | False | Horizontal |  | None | Condensing | Two-Stage Modulating |  | 2 | Standard |  | 225000 | 182000 | [6 empty] | 81 | 80 | [6 empty] | Federally-Regulated Commercial & Industrial Equipment | 09/29/2015 |  | 06/11/2018
Rheem Sales Co., Inc. | Rheem | R802VA075421ZSB | Natural Gas | Induced Draft | True | False | 1 | False | Down |  | None | Non-Condensing | Two-Stage Modulating |  | 0.75 | Standard |  | 75000 | 62000 |  |  | 75000 | 376 | 80 | 78 | [8 empty] | Federally-Regulated Consumer Product | 09/29/2015 |  | 06/11/2018
Rheem Sales Co., Inc. | Rheem Sales Co., Inc. | D96PA0852521MSA | LPG | Induced Draft | False | False | 1 | False | Up |  | None | Condensing | Two-Stage Modulating |  | 0.75 | Standard |  | 84000 | 81000 |  |  | 77000 | 1011 | 95 | 78 | [8 empty] | Federally-Regulated Consumer Product | 11/14/2013 |  | 06/11/2018
Rheem Sales Co., Inc. | Rheem Sales Co., Inc. | RKNL-A036JK12E | Natural Gas | Induced Draft | False | True | 1 | False | Down |  | None | Non-Condensing | Single-Stage |  | 0.5 | Standard |  | 120000 | 94000 |  |  | 117000 | 790 | 80 | 78 | [8 empty] | Federally-Regulated Consumer Product | 12/23/2014 |  | 06/11/2018
Rheem Sales Co., Inc. | Rheem Sales Co., Inc. | RRRL-C049JK10X | LPG | Induced Draft | False | True | 1 | False | Horizontal |  | None | Non-Condensing | Single-Stage |  | 0.75 | Standard |  | 100000 | 77000 |  |  | 97800 | 556 | 80 | 78 | [8 empty] | Federally-Regulated Consumer Product | 05/08/2014 |  | 06/11/2018
Rheem Sales Co., Inc. | Rheem Sales Co., Inc. | RGEA14036AJD06XAA | LPG | Induced Draft | False | True | 1 | False | Horizontal |  | None | Non-Condensing | Single-Stage |  | 0.5 | Standard |  | 60000 | 48000 |  |  | 56000 | 908 | 81 | 78 | [8 empty] | Federally-Regulated Consumer Product | 12/23/2014 |  | 06/11/2018
Rheem Sales Co., Inc. | Rheem Sales Co., Inc. | R95PA0701317MSA | LPG | Induced Draft | False | False | 1 | False | Horizontal |  | None | Condensing | Single-Stage |  | 0.5 | Standard |  | 70000 | 68000 |  |  | 64600 | 737 | 95 | 78 | [8 empty] | Federally-Regulated Consumer Product | 02/26/2014 |  | 06/11/2018
Rheem Sales Co., Inc. | Thermal Zone | TZ95MSP070B30A | Natural Gas | Induced Draft | True | False | 1 | False | Up |  | None | Condensing | Single-Stage |  | 0.5 | Standard |  | 70000 | 68000 |  |  | 64600 | 737 | 95 | 78 | [8 empty] | Federally-Regulated Consumer Product | 09/29/2015 |  | 06/11/2018
Rheem Sales Co., Inc. | Rheem Sales Co., Inc. | RGPN-07(E,N)AMER | Natural Gas | Induced Draft | False | False | 1 | False | Horizontal |  | None | Non-Condensing | Single-Stage |  | 0.5 | Standard |  | 75000 | 60000 |  |  | 75000 | 935 | 80 | 78 | [8 empty] | Federally-Regulated Consumer Product | 12/23/2014 |  | 06/11/2018
Rheem Sales Co., Inc. | Thermal Zone | TZGE-460JL100C | Natural Gas | Induced Draft | True | True | 1 | False | Horizontal |  | None | Non-Condensing | Single-Stage |  | 1 | Standard |  | 100000 | 81000 |  |  | 95000 | 728 | 81 | 78 | [8 empty] | Federally-Regulated Consumer Product | 09/29/2015 |  | 06/11/2018
Rheem Sales Co., Inc. | Ruud | U802VA050317MSA | LPG | Induced Draft | True | False | 1 | False | Horizontal |  | None | Non-Condensing | Two-Stage Modulating |  | 0.5 | Standard |  | 50000 | 41000 |  |  | 37700 | 151 | 80 | 78 | [8 empty] | Federally-Regulated Consumer Product | 09/29/2015 |  | 06/11/2018
Rheem Sales Co., Inc. | Rheem | R801PA075317ZXB | LPG | Induced Draft | True | False | 1 | False | Down |  | None | Non-Condensing | Single-Stage |  | 0.5 | Standard |  | 75000 | 60000 |  |  | 74000 | 1127 | 80 | 78 | [8 empty] | Federally-Regulated Consumer Product | 09/29/2015 |  | 06/11/2018
Rheem Sales Co., Inc. | Ruud | U802VA100521ZXB | Natural Gas | Induced Draft | True | False | 1 | False | Down |  | None | Non-Condensing | Two-Stage Modulating |  | 1 | Standard |  | 100000 | 82000 |  |  | 93000 | 482 | 80 | 78 | [8 empty] | Federally-Regulated Consumer Product | 09/29/2015 |  | 06/11/2018
Rheem Sales Co., Inc. | Ruud | R802VA125524MSA | Natural Gas | Induced Draft | True | False | 1 | False | Horizontal |  | None | Non-Condensing | Two-Stage Modulating |  | 0.75 | Standard |  | 125000 | 101000 |  |  | 115100 | 354 | 80 | 78 | [8 empty] | Federally-Regulated Consumer Product | 09/29/2015 |  | 06/11/2018
Rheem Sales Co., Inc. | Sure | S802VA100521MSA | Natural Gas | Induced Draft | True | False | 1 | False | Horizontal |  | None | Non-Condensing | Two-Stage Modulating |  | 0.75 | Standard |  | 100000 | 81000 |  |  | 95700 | 311 | 80 | 78 | [8 empty] | Federally-Regulated Consumer Product | 09/29/2015 |  | 06/11/2018
Rheem Sales Co., Inc. | Rheem Sales Co., Inc. | SGEA14042AJT08XAA | Natural Gas | Induced Draft | False | True | 1 | False | Horizontal |  | None | Non-Condensing | Single-Stage |  | 0.75 | Standard |  | 80000 | 65000 |  |  | 76000 | 653 | 81 | 78 | [8 empty] | Federally-Regulated Consumer Product | 12/23/2014 |  | 06/11/2018
Rheem Sales Co., Inc. | Sure | S802VA075317ZSB | Natural Gas | Induced Draft | True | False | 1 | False | Down |  | None | Non-Condensing | Two-Stage Modulating |  | 0.5 | Standard |  | 75000 | 61000 |  |  | 75000 | 346 | 80 | 78 | [8 empty] | Federally-Regulated Consumer Product | 09/29/2015 |  | 06/11/2018
Rheem Sales Co., Inc. | Rheem Sales Co., Inc. | GF901U075AS36 | LPG | Induced Draft | False | False | 1 | False | Up |  | None | Condensing | Single-Stage |  | 0.5 | Standard |  | 75000 | 71000 |  |  | 66000 | 559 | 93.2 | 78 | [8 empty] | Federally-Regulated Consumer Product | 03/28/2014 |  | 06/11/2018
Rheem Sales Co., Inc. | Thermal Zone | TZGE-424JL040C | Natural Gas | Induced Draft | True | True | 1 | False | Down |  | None | Non-Condensing | Single-Stage |  | 0.25 | Standard |  | 40000 | 32000 |  |  | 37000 | 565 | 81 | 78 | [8 empty] | Federally-Regulated Consumer Product | 09/29/2015 |  | 06/11/2018
Rheem Sales Co., Inc. | Weatherking | W801TA125524ZXB | Natural Gas | Induced Draft | True | False | 1 | False | Down |  | None | Non-Condensing | Single-Stage |  | 1 | Standard |  | 125000 | 103000 |  |  | 112900 | 842 | 80 | 78 | [8 empty] | Federally-Regulated Consumer Product | 09/29/2015 |  | 06/11/2018
Rheem Sales Co., Inc. | Rheem Sales Co., Inc. | RKPN-A048JK13E | Natural Gas | Induced Draft | False | True | 1 | False | Down |  | None | Non-Condensing | Single-Stage |  | 0.5 | Standard |  | 135000 | 108000 |  |  | 116500 | 822 | 80 | 78 | [8 empty] | Federally-Regulated Consumer Product | 02/26/2014 |  | 06/11/2018
Rheem Sales Co., Inc. | Rheem Sales Co., Inc. | RQPW-B042JK10E | LPG | Induced Draft | False | True | 1 | False | Horizontal |  | None | Non-Condensing | Single-Stage |  | 0.75 | Standard |  | 100000 | 81000 |  |  | 97800 | 556 | 80 | 78 | [8 empty] | Federally-Regulated Consumer Product | 02/26/2014 |  | 06/11/2018
Rheem Sales Co., Inc. | Ruud | RKNL-B090**22E | Natural Gas | Induced Draft | False | True | 3 | False | Down |  | None | Condensing | Two-Stage Modulating |  | 2 | Standard |  | 225000 | 182000 | [6 empty] | 81 | 80 | [6 empty] | Federally-Regulated Commercial & Industrial Equipment | 09/29/2015 |  | 06/11/2018
Rheem Sales Co., Inc. | Thermal Zone | TZ95MSP070B30A | Natural Gas | Induced Draft | True | False | 1 | False | Horizontal |  | None | Condensing | Single-Stage |  | 0.5 | Standard |  | 70000 | 68000 |  |  | 64600 | 737 | 95 | 78 | [8 empty] | Federally-Regulated Consumer Product | 09/29/2015 |  | 06/11/2018
Rheem Sales Co., Inc. | Rheem Sales Co., Inc. | SGEA14024AJD061AA | Natural Gas | Induced Draft | False | True | 1 | False | Down |  | None | Non-Condensing | Single-Stage |  | 0.25 | Standard |  | 60000 | 48000 |  |  | 57000 | 554 | 81 | 78 | [8 empty] | Federally-Regulated Consumer Product | 12/23/2014 |  | 06/11/2018
Rheem Sales Co., Inc. | Rheem Sales Co., Inc. | RKPL-A060JK13X | LPG | Induced Draft | False | True | 1 | False | Horizontal |  | None | Non-Condensing | Single-Stage |  | 1 | Standard |  | 135000 | 106000 |  |  | 116500 | 914 | 80 | 78 | [8 empty] | Federally-Regulated Consumer Product | 09/11/2013 |  | 06/11/2018
Rheem Sales Co., Inc. | Rheem Sales Co., Inc. | RRRL-C036JK08E | LPG | Induced Draft | False | True | 1 | False | Horizontal |  | None | Non-Condensing | Single-Stage |  | 0.5 | Standard |  | 80000 | 62000 |  |  | 77500 | 600 | 80 | 78 | [8 empty] | Federally-Regulated Consumer Product | 09/11/2013 |  | 06/11/2018
Rheem Sales Co., Inc. | Rheem Sales Co., Inc. | RRPL-B036JK04X | LPG | Induced Draft | False | True | 1 | False | Horizontal |  | None | Non-Condensing | Single-Stage |  | 0.5 | Standard |  | 40000 | 31000 |  |  | 38000 | 470 | 80 | 78 | [8 empty] | Federally-Regulated Consumer Product | 09/11/2013 |  | 06/11/2018
Rheem Sales Co., Inc. | Rheem Sales Co., Inc. | D802VA075317ZXA | LPG | Induced Draft | False | False | 1 | False | Down |  | None | Non-Condensing | Two-Stage Modulating |  | 0.5 | Standard |  | 75000 | 61000 |  |  | 75000 | 346 | 80 | 78 | [8 empty] | Federally-Regulated Consumer Product | 08/12/2014 |  | 06/11/2018
Rheem Sales Co., Inc. | Rheem Sales Co., Inc. | RGEA14036AJD08XAA | LPG | Induced Draft | False | True | 1 | False | Horizontal |  | None | Non-Condensing | Single-Stage |  | 0.5 | Standard |  | 80000 | 65000 |  |  | 75000 | 1251 | 81 | 78 | [8 empty] | Federally-Regulated Consumer Product | 12/23/2014 |  | 06/11/2018
Rheem Sales Co., Inc. | Rheem Sales Co., Inc. | WGEA14024AJD06XAA | LPG | Induced Draft | False | True | 1 | False | Down |  | None | Non-Condensing | Single-Stage |  | 0.25 | Standard |  | 60000 | 48000 |  |  | 57000 | 554 | 81 | 78 | [8 empty] | Federally-Regulated Consumer Product | 12/23/2014 |  | 06/11/2018
Rheem Sales Co., Inc. | Thermal Zone | TZ95MSX115D50A | Natural Gas | Induced Draft | True | False | 1 | False | Down |  | None | Condensing | Single-Stage |  | 1 | Standard |  | 112000 | 108000 |  |  | 98800 | 561 | 95 | 78 | [8 empty] | Federally-Regulated Consumer Product | 09/29/2015 |  | 06/11/2018
Rheem Sales Co., Inc. | AAF - McQuay, Inc. DBA Daikin McQuay | MPSH04CGJK10E | LPG | Induced Draft | False | True | 1 | False | Horizontal |  | None | Non-Condensing | Single-Stage |  | 0.75 | Standard |  | 100000 | 80000 |  |  | 95500 | 840 | 80 | 78 | [8 empty] | Federally-Regulated Consumer Product | 02/24/2014 |  | 06/11/2018
Rheem Sales Co., Inc. | Rheem Sales Co., Inc. | WGEA14036AJD061AA | Natural Gas | Induced Draft | False | True | 1 | False | Down |  | None | Non-Condensing | Single-Stage |  | 0.5 | Standard |  | 60000 | 48000 |  |  | 56000 | 908 | 81 | 78 | [8 empty] | Federally-Regulated Consumer Product | 12/23/2014 |  | 06/11/2018
Rheem Sales Co., Inc. | Ruud | R802VA075421MSA | Natural Gas | Induced Draft | True | False | 1 | False | Up |  | None | Non-Condensing | Two-Stage Modulating |  | 0.75 | Standard |  | 75000 | 61000 |  |  | 75800 | 298 | 80 | 78 | [8 empty] | Federally-Regulated Consumer Product | 09/29/2015 |  | 06/11/2018
Rheem Sales Co., Inc. | DUROGUARD | D802VA075421ZSB | Natural Gas | Induced Draft | True | False | 1 | False | Down |  | None | Non-Condensing | Two-Stage Modulating |  | 0.75 | Standard |  | 75000 | 62000 |  |  | 75000 | 376 | 80 | 78 | [8 empty] | Federally-Regulated Consumer Product | 09/29/2015 |  | 06/11/2018
Rheem Sales Co., Inc. | Rheem Sales Co., Inc. | GF902U090BS60 | LPG | Induced Draft | False | False | 1 | False | Up |  | None | Condensing | Two-Stage Modulating |  | 0.75 | Standard |  | 90000 | 86000 |  |  | 77000 | 1075 | 95.2 | 78 | [8 empty] | Federally-Regulated Consumer Product | 03/28/2014 |  | 06/11/2018
Rheem Sales Co., Inc. | Ruud | R802VA075317MXA | LPG | Induced Draft | True | False | 1 | False | Horizontal |  | None | Non-Condensing | Two-Stage Modulating |  | 0.5 | Standard |  | 75000 | 61000 |  |  | 73200 | 506 | 80 | 78 | [8 empty] | Federally-Regulated Consumer Product | 09/29/2015 |  | 06/11/2018
Rheem Sales Co., Inc. | Rheem Sales Co., Inc. | RKNL-A060JK10E | LPG | Induced Draft | False | True | 1 | False | Horizontal |  | None | Non-Condensing | Single-Stage |  | 1 | Standard |  | 100000 | 78000 |  |  | 96500 | 840 | 80 | 78 | [8 empty] | Federally-Regulated Consumer Product | 12/23/2014 |  | 06/11/2018
Rheem Sales Co., Inc. | Weatherking | W802VA075421MSA | Natural Gas | Induced Draft | True | False | 1 | False | Up |  | None | Non-Condensing | Two-Stage Modulating |  | 0.75 | Standard |  | 75000 | 61000 |  |  | 75800 | 298 | 80 | 78 | [8 empty] | Federally-Regulated Consumer Product | 09/29/2015 |  | 06/11/2018
Rheem Sales Co., Inc. | Ruud | R801PA075317ZSB | Natural Gas | Induced Draft | True | False | 1 | False | Down |  | None | Non-Condensing | Single-Stage |  | 0.5 | Standard |  | 75000 | 60000 |  |  | 74000 | 1127 | 80 | 78 | [8 empty] | Federally-Regulated Consumer Product | 09/29/2015 |  | 06/11/2018
Rheem Sales Co., Inc. | Rheem Sales Co., Inc. | RGTC-06EMAES | LPG | Induced Draft | False | False | 1 | False | Down |  | None | Condensing | Single-Stage |  | 0.5 | Standard |  | 60000 | 58000 |  |  | 48000 | 630 | 95 | 78 | [8 empty] | Federally-Regulated Consumer Product | 03/28/2014 |  | 06/11/2018
Rheem Sales Co., Inc. | Rheem Sales Co., Inc. | GF902D090AS60 | LPG | Induced Draft | False | False | 1 | False | Down |  | None | Condensing | Two-Stage Modulating |  | 0.75 | Standard |  | 90000 | 86000 |  |  | 79000 | 1028 | 93.2 | 78 | [8 empty] | Federally-Regulated Consumer Product | 03/28/2014 |  | 06/11/2018
Rheem Sales Co., Inc. | DUROGUARD | D802VA125524MXA | LPG | Induced Draft | True | False | 1 | False | Up |  | None | Non-Condensing | Two-Stage Modulating |  | 0.75 | Standard |  | 125000 | 101000 |  |  | 115100 | 354 | 80 | 78 | [8 empty] | Federally-Regulated Consumer Product | 09/29/2015 |  | 06/11/2018
Rheem Sales Co., Inc. | Rheem Sales Co., Inc. | R95TA1001521MSA | LPG | Induced Draft | False | False | 1 | False | Horizontal |  | None | Condensing | Single-Stage |  | 1 | Standard |  | 98000 | 95000 |  |  | 98000 | 824 | 95 | 78 | [8 empty] | Federally-Regulated Consumer Product | 02/26/2014 |  | 06/11/2018
Rheem Sales Co., Inc. | Rheem Sales Co., Inc. | WGEA13036AJD061AA | Natural Gas | Induced Draft | False | True | 1 | False | Horizontal |  | None | Non-Condensing | Single-Stage |  | 0.5 | Standard |  | 60000 | 48000 |  |  | 56000 | 908 | 81 | 78 | [8 empty] | Federally-Regulated Consumer Product | 12/23/2014 |  | 06/11/2018
Rheem Sales Co., Inc. | Rheem Sales Co., Inc. | D95TA0601317MSA | Natural Gas | Induced Draft | False | False | 1 | False | Horizontal |  | None | Condensing | Single-Stage |  | 0.5 | Standard |  | 56000 | 54000 |  |  | 49000 | 293 | 95 | 78 | [8 empty] | Federally-Regulated Consumer Product | 02/24/2014 |  | 06/11/2018
Rheem Sales Co., Inc. | Rheem Sales Co., Inc. | GF802U150AS60 | LPG | Induced Draft | False | False | 1 | False | Up |  | None | Non-Condensing | Two-Stage Modulating |  | 0.75 | Standard |  | 150000 | 121000 |  |  | 129000 | 1019 | 80 | 78 | [8 empty] | Federally-Regulated Consumer Product | 12/23/2014 |  | 06/11/2018
Rheem Sales Co., Inc. | Rheem Sales Co., Inc. | RGRC-07ERBGS | Natural Gas | Induced Draft | False | False | 1 | False | Up |  | None | Condensing | Single-Stage |  | 0.5 | Standard |  | 75000 | 72000 |  |  | 64000 | 856 | 95 | 78 | [8 empty] | Federally-Regulated Consumer Product | 03/28/2014 |  | 06/11/2018
Rheem Sales Co., Inc. | Rheem Sales Co., Inc. | R92PA0401317MSA | Natural Gas | Induced Draft | False | False | 1 | False | Horizontal |  | None | Condensing | Single-Stage |  | 0.25 | Standard |  | 42000 | 39000 |  |  | 31600 | 512 | 92 | 78 | [8 empty] | Federally-Regulated Consumer Product | 02/26/2014 |  | 06/11/2018
Rheem Sales Co., Inc. | Rheem Sales Co., Inc. | W95PA1151524MSA | Natural Gas | Induced Draft | False | False | 1 | False | Up |  | None | Condensing | Single-Stage |  | 0.75 | Standard |  | 112000 | 108000 |  |  | 97100 | 1044 | 95 | 78 | [8 empty] | Federally-Regulated Consumer Product | 02/24/2014 |  | 06/11/2018
Rheem Sales Co., Inc. | Rheem Sales Co., Inc. | RGEA14036AJD061AA | LPG | Induced Draft | False | True | 1 | False | Horizontal |  | None | Non-Condensing | Single-Stage |  | 0.5 | Standard |  | 60000 | 48000 |  |  | 56000 | 908 | 81 | 78 | [8 empty] | Federally-Regulated Consumer Product | 12/23/2014 |  | 06/11/2018
Rheem Sales Co., Inc. | Rheem Sales Co., Inc. | RGRA-04EMAES | LPG | Induced Draft | False | False | 1 | False | Up |  | None | Condensing | Single-Stage |  | 0.5 | Standard |  | 45000 | 42000 |  |  | 32400 | 414 | 93.5 | 78 | [8 empty] | Federally-Regulated Consumer Product | 03/28/2014 |  | 06/11/2018
Rheem Sales Co., Inc. | Rheem Sales Co., Inc. | D95PA0401317MSA | Natural Gas | Induced Draft | False | False | 1 | False | Up |  | None | Condensing | Single-Stage |  | 0.25 | Standard |  | 42000 | 41000 |  |  | 31600 | 512 | 95 | 78 | [8 empty] | Federally-Regulated Consumer Product | 02/24/2014 |  | 06/11/2018
Rheem Sales Co., Inc. | Thermal Zone | TZ80DSX125D50SB | LPG | Induced Draft | True | False | 1 | False | Down |  | None | Non-Condensing | Single-Stage |  | 1 | Standard |  | 125000 | 103000 |  |  | 112900 | 842 | 80 | 78 | [8 empty] | Federally-Regulated Consumer Product | 09/29/2015 |  | 06/11/2018
Rheem Sales Co., Inc. | Thermal Zone | TZGE-424JL040CX | LPG | Induced Draft | True | True | 1 | False | Down |  | None | Non-Condensing | Single-Stage |  | 0.25 | Standard |  | 40000 | 32000 |  |  | 37000 | 565 | 81 | 78 | [8 empty] | Federally-Regulated Consumer Product | 09/29/2015 |  | 06/11/2018
Rheem Sales Co., Inc. | Weatherking | W802VA1005231MSA | Natural Gas | Induced Draft | True | False | 1 | False | Horizontal |  | None | Non-Condensing | Two-Stage Modulating |  | 0.75 | Standard |  | 100000 | 81000 |  |  | 95700 | 311 | 80 | 78 | [8 empty] | Federally-Regulated Consumer Product | 09/29/2015 |  | 06/11/2018
Rheem Sales Co., Inc. | Thermal Zone | TZGE-430JL060C | LPG | Induced Draft | True | True | 1 | False | Horizontal |  | None | Non-Condensing | Single-Stage |  | 0.5 | Standard |  | 60000 | 48000 |  |  | 56000 | 850 | 81 | 78 | [8 empty] | Federally-Regulated Consumer Product | 09/29/2015 |  | 06/11/2018
Rheem Sales Co., Inc. | Rheem Sales Co., Inc. | GF801U100X13S60 | Natural Gas | Induced Draft | False | False | 1 | False | Horizontal |  | None | Non-Condensing | Single-Stage |  | 1 | Standard |  | 100000 | 82000 |  |  | 93800 | 908 | 80 | 78 | [8 empty] | Federally-Regulated Consumer Product | 12/23/2014 |  | 06/11/2018
Rheem Sales Co., Inc. | Rheem Sales Co., Inc. | RGRL-04(E,N)MAES | Natural Gas | Induced Draft | False | False | 1 | False | Up |  | None | Condensing | Two-Stage Modulating |  | 0.5 | Standard |  | 45000 | 43000 |  |  | 43000 | 774 | 95 | 78 | [8 empty] | Federally-Regulated Consumer Product | 12/23/2014 |  | 06/11/2018
Rheem Sales Co., Inc. | Thermal Zone | TZ80MDV075C50XA | LPG | Induced Draft | True | False | 1 | False | Horizontal |  | None | Non-Condensing | Two-Stage Modulating |  | 0.75 | Standard |  | 75000 | 61000 |  |  | 75800 | 298 | 80 | 78 | [8 empty] | Federally-Regulated Consumer Product | 09/29/2015 |  | 06/11/2018
Rheem Sales Co., Inc. | Rheem | R801PA125524ZSB | LPG | Induced Draft | True | False | 1 | False | Down |  | None | Non-Condensing | Single-Stage |  | 0.75 | Standard |  | 125000 | 100000 |  |  | 112000 | 1469 | 80 | 78 | [8 empty] | Federally-Regulated Consumer Product | 09/29/2015 |  | 06/11/2018
Rheem Sales Co., Inc. | Rheem Sales Co., Inc. | RGLS-15(E,N)ARJR | Natural Gas | Induced Draft | False | False | 1 | False | Down |  | None | Non-Condensing | Single-Stage |  | 0.75 | Standard |  | 150000 | 120000 |  |  | 133000 | 1463 | 80 | 78 | [8 empty] | Federally-Regulated Consumer Product | 09/11/2013 |  | 06/11/2018
Rheem Sales Co., Inc. | Rheem Sales Co., Inc. | GF801D100X13S60 | Natural Gas | Induced Draft | False | False | 1 | False | Down |  | None | Non-Condensing | Single-Stage |  | 1 | Standard |  | 100000 | 82000 |  |  | 93700 | 940 | 80 | 78 | [8 empty] | Federally-Regulated Consumer Product | 09/11/2013 |  | 06/11/2018
Rheem Sales Co., Inc. | Sure | S801TA075421MXA | LPG | Induced Draft | True | False | 1 | False | Up |  | None | Non-Condensing | Single-Stage |  | 0.75 | Standard |  | 75000 | 61000 |  |  | 75800 | 480 | 80 | 78 | [8 empty] | Federally-Regulated Consumer Product | 09/29/2015 |  | 06/11/2018
Rheem Sales Co., Inc. | Rheem Sales Co., Inc. | RGTA-12ERAJS | Natural Gas | Induced Draft | False | False | 1 | False | Horizontal |  | None | Condensing | Single-Stage |  | 0.75 | Standard |  | 120000 | 112000 |  |  | 118000 | 961 | 92.1 | 78 | [8 empty] | Federally-Regulated Consumer Product | 03/28/2014 |  | 06/11/2018
Rheem Sales Co., Inc. | Rheem Sales Co., Inc. | RGTS-09EZAGS | Natural Gas | Induced Draft | False | False | 1 | False | Down |  | None | Condensing | Single-Stage |  | 0.5 | Standard |  | 90000 | 84000 |  |  | 83500 | 832 | 92.4 | 78 | [8 empty] | Federally-Regulated Consumer Product | 03/28/2014 |  | 06/11/2018
Rheem Sales Co., Inc. | DUROGUARD | D801TA100521ZXB | LPG | Induced Draft | True | False | 1 | False | Down |  | None | Non-Condensing | Single-Stage |  | 1 | Standard |  | 100000 | 82000 |  |  | 93700 | 940 | 80 | 78 | [8 empty] | Federally-Regulated Consumer Product | 09/29/2015 |  | 06/11/2018
Rheem Sales Co., Inc. | Rheem Sales Co., Inc. | GF801D075AS36 | Natural Gas | Induced Draft | False | False | 1 | False | Down |  | None | Non-Condensing | Single-Stage |  | 0.5 | Standard |  | 75000 | 60000 |  |  | 74000 | 1127 | 80 | 78 | [8 empty] | Federally-Regulated Consumer Product | 09/11/2013 |  | 06/11/2018
Rheem Sales Co., Inc. | Rheem Sales Co., Inc. | SGEA15024AJT061AA | Natural Gas | Induced Draft | False | True | 1 | False | Horizontal |  | None | Non-Condensing | Single-Stage |  | 0.33 | Standard |  | 60000 | 48000 |  |  | 58000 | 371 | 81 | 78 | [8 empty] | Federally-Regulated Consumer Product | 12/23/2014 |  | 06/11/2018
Rheem Sales Co., Inc. | Rheem Sales Co., Inc. | RGPT-07(E,N)AMKR | Natural Gas | Induced Draft | False | False | 1 | False | Up |  | None | Non-Condensing | Single-Stage |  | 0.5 | Standard |  | 75000 | 61000 |  |  | 77300 | 472 | 80 | 78 | [8 empty] | Federally-Regulated Consumer Product | 09/11/2013 |  | 06/11/2018
Rheem Sales Co., Inc. | Rheem Sales Co., Inc. | RRRL-C036JK06E | LPG | Induced Draft | False | True | 1 | False | Down |  | None | Non-Condensing | Single-Stage |  | 0.5 | Standard |  | 60000 | 47000 |  |  | 58000 | 476 | 80 | 78 | [8 empty] | Federally-Regulated Consumer Product | 09/11/2013 |  | 06/11/2018
Rheem Sales Co., Inc. | Rheem Sales Co., Inc. | S95PA1151524MSA | Natural Gas | Induced Draft | False | False | 1 | False | Horizontal |  | None | Condensing | Single-Stage |  | 0.75 | Standard |  | 112000 | 108000 |  |  | 97100 | 1044 | 95 | 78 | [8 empty] | Federally-Regulated Consumer Product | 02/24/2014 |  | 06/11/2018
Rheem Sales Co., Inc. | Ruud | RKNL-B300*L40E | LPG | Induced Draft | False | True | 3 | False | Horizontal |  | None | Condensing | Two-Stage Modulating |  | 7.5 | Premium |  | 400000 | 324000 | [6 empty] | 80 | 80 | [6 empty] | Federally-Regulated Commercial & Industrial Equipment | 09/29/2015 |  | 06/11/2018
Rheem Sales Co., Inc. | Ruud | U802VA075421MSA | LPG | Induced Draft | True | False | 1 | False | Horizontal |  | None | Non-Condensing | Two-Stage Modulating |  | 0.75 | Standard |  | 75000 | 61000 |  |  | 75800 | 298 | 80 | 78 | [8 empty] | Federally-Regulated Consumer Product | 09/29/2015 |  | 06/11/2018
Rheem Sales Co., Inc. | Rheem Sales Co., Inc. | WGEA14030AJD06XAA | Natural Gas | Induced Draft | False | True | 1 | False | Horizontal |  | None | Non-Condensing | Single-Stage |  | 0.5 | Standard |  | 60000 | 48000 |  |  | 56000 | 850 | 81 | 78 | [8 empty] | Federally-Regulated Consumer Product | 12/23/2014 |  | 06/11/2018
Rheem Sales Co., Inc. | Rheem Sales Co., Inc. | W95TA0701317MSA | Natural Gas | Induced Draft | False | False | 1 | False | Up |  | None | Condensing | Single-Stage |  | 0.5 | Standard |  | 70000 | 68000 |  |  | 65700 | 470 | 95 | 78 | [8 empty] | Federally-Regulated Consumer Product | 02/24/2014 |  | 06/11/2018
Rheem Sales Co., Inc. | Rheem Sales Co., Inc. | RGLT-12(E,N)ARMR | Natural Gas | Induced Draft | False | False | 1 | False | Down |  | None | Non-Condensing | Single-Stage |  | 1 | Standard |  | 125000 | 103000 |  |  | 112900 | 842 | 80 | 78 | [8 empty] | Federally-Regulated Consumer Product | 09/11/2013 |  | 06/11/2018
Rheem Sales Co., Inc. | Rheem Sales Co., Inc. | W96PA0602317MSA | LPG | Induced Draft | False | False | 1 | False | Up |  | None | Condensing | Two-Stage Modulating |  | 0.5 | Standard |  | 56000 | 54000 |  |  | 45800 | 580 | 96 | 78 | [8 empty] | Federally-Regulated Consumer Product | 02/24/2014 |  | 06/11/2018
Rheem Sales Co., Inc. | Rheem Sales Co., Inc. | RGTC-04EMAES | Natural Gas | Induced Draft | False | False | 1 | False | Horizontal |  | None | Condensing | Single-Stage |  | 0.5 | Standard |  | 45000 | 43000 |  |  | 48000 | 741 | 95 | 78 | [8 empty] | Federally-Regulated Consumer Product | 03/28/2014 |  | 06/11/2018
Rheem Sales Co., Inc. | Ruud | RKNL-B150**25E | Natural Gas | Induced Draft | False | True | 3 | False | Down |  | None | Condensing | Two-Stage Modulating |  | 3 | Standard |  | 252000 | 204000 | [6 empty] | 81 | 80 | [6 empty] | Federally-Regulated Commercial & Industrial Equipment | 09/29/2015 |  | 06/11/2018
Rheem Sales Co., Inc. | Rheem | RKNL-B210*M35E | LPG | Induced Draft | False | True | 3 | False | Down |  | None | Condensing | Two-Stage Modulating |  | 3 | Standard |  | 350000 | 284000 | [6 empty] | 80 | 80 | [6 empty] | Federally-Regulated Commercial & Industrial Equipment | 09/29/2015 |  | 06/11/2018
Rheem Sales Co., Inc. | AAF - McQuay, Inc. DBA Daikin McQuay | MPSH04CGJK08E | Natural Gas | Induced Draft | False | True | 1 | False | Down |  | None | Non-Condensing | Single-Stage |  | 0.75 | Standard |  | 80000 | 63000 |  |  | 76500 | 750 | 80 | 78 | [8 empty] | Federally-Regulated Consumer Product | 02/24/2014 |  | 06/11/2018
Rheem Sales Co., Inc. | Rheem Sales Co., Inc. | SGEA15048AJT101AA | LPG | Induced Draft | False | True | 1 | False | Down |  | None | Non-Condensing | Single-Stage |  | 0.75 | Standard |  | 100000 | 81000 |  |  | 95000 | 742 | 81 | 78 | [8 empty] | Federally-Regulated Consumer Product | 12/23/2014 |  | 06/11/2018
Rheem Sales Co., Inc. | Weatherking | W801TA125524ZSB | Natural Gas | Induced Draft | True | False | 1 | False | Down |  | None | Non-Condensing | Single-Stage |  | 1 | Standard |  | 125000 | 103000 |  |  | 112900 | 842 | 80 | 78 | [8 empty] | Federally-Regulated Consumer Product | 09/29/2015 |  | 06/11/2018
Rheem Sales Co., Inc. | Rheem Sales Co., Inc. | RGTC-07ERBGS | LPG | Induced Draft | False | False | 1 | False | Horizontal |  | None | Condensing | Single-Stage |  | 0.5 | Standard |  | 75000 | 72000 |  |  | 64000 | 874 | 95 | 78 | [8 empty] | Federally-Regulated Consumer Product | 03/28/2014 |  | 06/11/2018
Rheem Sales Co., Inc. | Rheem Sales Co., Inc. | W95PA0401317MSA | Natural Gas | Induced Draft | False | False | 1 | False | Down |  | None | Condensing | Single-Stage |  | 0.25 | Standard |  | 42000 | 41000 |  |  | 31600 | 512 | 95 | 78 | [8 empty] | Federally-Regulated Consumer Product | 02/24/2014 |  | 06/11/2018
Rheem Sales Co., Inc. | Rheem Sales Co., Inc. | RRPL-B060JK10E | LPG | Induced Draft | False | True | 1 | False | Horizontal |  | None | Non-Condensing | Single-Stage |  | 1 | Standard |  | 100000 | 77000 |  |  | 97800 | 556 | 80 | 78 | [8 empty] | Federally-Regulated Consumer Product | 09/11/2013 |  | 06/11/2018
Rheem Sales Co., Inc. | Thermal Zone | TZ80MDV075B30SA | LPG | Induced Draft | True | False | 1 | False | Horizontal |  | None | Non-Condensing | Two-Stage Modulating |  | 0.5 | Standard |  | 75000 | 61000 |  |  | 73200 | 506 | 80 | 78 | [8 empty] | Federally-Regulated Consumer Product | 09/29/2015 |  | 06/11/2018
Rheem Sales Co., Inc. | Rheem Sales Co., Inc. | W96VA0602317MSA | LPG | Induced Draft | False | False | 1 | False | Up |  | None | Condensing | Two-Stage Modulating |  | 0.5 | Standard |  | 56000 | 55000 |  |  | 47900 | 246 | 96 | 78 | [8 empty] | Federally-Regulated Consumer Product | 08/12/2014 |  | 06/11/2018
Rheem Sales Co., Inc. | Rheem Sales Co., Inc. | WGEA14042AJT10XAA | Natural Gas | Induced Draft | False | True | 1 | False | Down |  | None | Non-Condensing | Single-Stage |  | 0.75 | Standard |  | 100000 | 81000 |  |  | 95000 | 743 | 81 | 78 | [8 empty] | Federally-Regulated Consumer Product | 12/23/2014 |  | 06/11/2018
Rheem Sales Co., Inc. | Rheem Sales Co., Inc. | WGEA15042AJT10XAA | LPG | Induced Draft | False | True | 1 | False | Down |  | None | Non-Condensing | Single-Stage |  | 0.75 | Standard |  | 100000 | 81000 |  |  | 95000 | 743 | 81 | 78 | [8 empty] | Federally-Regulated Consumer Product | 12/23/2014 |  | 06/11/2018
Rheem Sales Co., Inc. | Rheem Sales Co., Inc. | RKPL-A048JK13X | LPG | Induced Draft | False | True | 1 | False | Down |  | None | Non-Condensing | Single-Stage |  | 0.5 | Standard |  | 135000 | 106000 |  |  | 116500 | 822 | 80 | 78 | [8 empty] | Federally-Regulated Consumer Product | 09/11/2013 |  | 06/11/2018
Rheem Sales Co., Inc. | Rheem Sales Co., Inc. | RGLQ-15(E,N)ARJR | Natural Gas | Induced Draft | False | False | 1 | False | Down |  | None | Non-Condensing | Two-Stage Modulating |  | 0.75 | Standard |  | 150000 | 122000 |  |  | 129000 | 1075 | 80 | 78 | [8 empty] | Federally-Regulated Consumer Product | 09/11/2013 |  | 06/11/2018
Rheem Sales Co., Inc. | Rheem | RKNL-B180*L35E | LPG | Induced Draft | False | True | 3 | False | Down |  | None | Condensing | Two-Stage Modulating |  | 3 | Standard |  | 350000 | 284000 | [6 empty] | 80 | 80 | [6 empty] | Federally-Regulated Commercial & Industrial Equipment | 09/29/2015 |  | 06/11/2018
Rheem Sales Co., Inc. | Thermal Zone | TZ95MSX070B30A | Natural Gas | Induced Draft | True | False | 1 | False | Horizontal |  | None | Condensing | Single-Stage |  | 0.5 | Standard |  | 70000 | 68000 |  |  | 65700 | 470 | 95 | 78 | [8 empty] | Federally-Regulated Consumer Product | 09/29/2015 |  | 06/11/2018
Rheem Sales Co., Inc. | Rheem Sales Co., Inc. | SGEA14036AJD08XAA | LPG | Induced Draft | False | True | 1 | False | Down |  | None | Non-Condensing | Single-Stage |  | 0.5 | Standard |  | 80000 | 65000 |  |  | 75000 | 1251 | 81 | 78 | [8 empty] | Federally-Regulated Consumer Product | 12/23/2014 |  | 06/11/2018
Rheem Sales Co., Inc. | Rheem Sales Co., Inc. | RRPL-B048JK06E | LPG | Induced Draft | False | True | 1 | False | Down |  | None | Non-Condensing | Single-Stage |  | 0.75 | Standard |  | 60000 | 47000 |  |  | 58000 | 479 | 80 | 78 | [8 empty] | Federally-Regulated Consumer Product | 09/11/2013 |  | 06/11/2018
Rheem Sales Co., Inc. | Rheem Sales Co., Inc. | SGEA13048AJT081AA | LPG | Induced Draft | False | True | 1 | False | Horizontal |  | None | Non-Condensing | Single-Stage |  | 0.75 | Standard |  | 80000 | 65000 |  |  | 76000 | 593 | 81 | 78 | [8 empty] | Federally-Regulated Consumer Product | 12/23/2014 |  | 06/11/2018
Rheem Sales Co., Inc. | Rheem Sales Co., Inc. | RGEA15036AJT101AA | Natural Gas | Induced Draft | False | True | 1 | False | Horizontal |  | None | Non-Condensing | Single-Stage |  | 0.5 | Standard |  | 100000 | 81000 |  |  | 95000 | 802 | 81 | 78 | [8 empty] | Federally-Regulated Consumer Product | 12/23/2014 |  | 06/11/2018
Rheem Sales Co., Inc. | Rheem Sales Co., Inc. | W92PA0701317MSA | Natural Gas | Induced Draft | False | False | 1 | False | Up |  | None | Condensing | Single-Stage |  | 0.5 | Standard |  | 70000 | 65000 |  |  | 64600 | 737 | 92 | 78 | [8 empty] | Federally-Regulated Consumer Product | 02/24/2014 |  | 06/11/2018
Rheem Sales Co., Inc. | Rheem Sales Co., Inc. | RGPN-05(E,N)AUER | Natural Gas | Induced Draft | False | False | 1 | False | Up |  | None | Non-Condensing | Single-Stage |  | 0.5 | Standard |  | 50000 | 40000 |  |  | 37000 | 621 | 80 | 78 | [8 empty] | Federally-Regulated Consumer Product | 12/23/2014 |  | 06/11/2018
Rheem Sales Co., Inc. | Rheem Sales Co., Inc. | WGEA14060AJT101AA | Natural Gas | Induced Draft | False | True | 1 | False | Horizontal |  | None | Non-Condensing | Single-Stage |  | 1 | Standard |  | 100000 | 81000 |  |  | 95000 | 728 | 81 | 78 | [8 empty] | Federally-Regulated Consumer Product | 12/23/2014 |  | 06/11/2018
Rheem Sales Co., Inc. | Rheem Sales Co., Inc. | GF902D120AS60 | LPG | Induced Draft | False | False | 1 | False | Horizontal |  | None | Condensing | Two-Stage Modulating |  | 0.75 | Standard |  | 120000 | 113000 |  |  | 113000 | 1094 | 92.4 | 78 | [8 empty] | Federally-Regulated Consumer Product | 09/11/2013 |  | 06/11/2018
Rheem Sales Co., Inc. | Rheem Sales Co., Inc. | W92PA0601317MSA | Natural Gas | Induced Draft | False | False | 1 | False | Horizontal |  | None | Condensing | Single-Stage |  | 0.5 | Standard |  | 56000 | 52000 |  |  | 47700 | 673 | 92 | 78 | [8 empty] | Federally-Regulated Consumer Product | 02/24/2014 |  | 06/11/2018
Rheem Sales Co., Inc. | Rheem Sales Co., Inc. | SGEA15048AJT081AA | LPG | Induced Draft | False | True | 1 | False | Down |  | None | Non-Condensing | Single-Stage |  | 0.75 | Standard |  | 80000 | 65000 |  |  | 76000 | 600 | 81 | 78 | [8 empty] | Federally-Regulated Consumer Product | 12/23/2014 |  | 06/11/2018
Rheem Sales Co., Inc. | Rheem Sales Co., Inc. | R96VA0402317MSA | Natural Gas | Induced Draft | False | False | 1 | False | Horizontal |  | None | Condensing | Two-Stage Modulating |  | 0.5 | Standard |  | 42000 | 41000 |  |  | 31400 | 202 | 96 | 78 | [8 empty] | Federally-Regulated Consumer Product | 12/23/2014 |  | 06/11/2018
Rheem Sales Co., Inc. | Rheem Sales Co., Inc. | RGRA-04EMAES | Natural Gas | Induced Draft | False | False | 1 | False | Up |  | None | Condensing | Single-Stage |  | 0.5 | Standard |  | 45000 | 42000 |  |  | 32400 | 414 | 93.5 | 78 | [8 empty] | Federally-Regulated Consumer Product | 03/28/2014 |  | 06/11/2018
Rheem Sales Co., Inc. | Rheem Sales Co., Inc. | RGEA15030AJT06XAA | Natural Gas | Induced Draft | False | True | 1 | False | Down |  | None | Non-Condensing | Single-Stage |  | 0.5 | Standard |  | 60000 | 48000 |  |  | 58000 | 371 | 81 | 78 | [8 empty] | Federally-Regulated Consumer Product | 12/23/2014 |  | 06/11/2018
Rheem Sales Co., Inc. | Rheem Sales Co., Inc. | RGPS-07(E,N)AMGR | LPG | Induced Draft | False | False | 1 | False | Horizontal |  | None | Non-Condensing | Single-Stage |  | 0.5 | Standard |  | 75000 | 60000 |  |  | 73000 | 1323 | 80 | 78 | [8 empty] | Federally-Regulated Consumer Product | 12/23/2014 |  | 06/11/2018
Rheem Sales Co., Inc. | Rheem Sales Co., Inc. | WGEA15060AJT101AA | Natural Gas | Induced Draft | False | True | 1 | False | Down |  | None | Non-Condensing | Single-Stage |  | 1 | Standard |  | 100000 | 81000 |  |  | 95000 | 728 | 81 | 78 | [8 empty] | Federally-Regulated Consumer Product | 12/23/2014 |  | 06/11/2018
Rheem Sales Co., Inc. | Rheem Sales Co., Inc. | RGTS-04EMAES | Natural Gas | Induced Draft | False | False | 1 | False | Horizontal |  | None | Condensing | Single-Stage |  | 0.5 | Standard |  | 45000 | 41000 |  |  | 33000 | 436 | 92 | 78 | [8 empty] | Federally-Regulated Consumer Product | 03/28/2014 |  | 06/11/2018
Rheem Sales Co., Inc. | Rheem Sales Co., Inc. | RGTS-12ERAJS | LPG | Induced Draft | False | False | 1 | False | Horizontal |  | None | Condensing | Single-Stage |  | 0.75 | Standard |  | 120000 | 112000 |  |  | 118000 | 961 | 92.1 | 78 | [8 empty] | Federally-Regulated Consumer Product | 03/28/2014 |  | 06/11/2018
Rheem Sales Co., Inc. | Rheem Sales Co., Inc. | RGPE-10(E,N)BRMR | Natural Gas | Induced Draft | False | False | 1 | False | Up |  | None | Non-Condensing | Two-Stage Modulating |  | 1 | Standard |  | 100000 | 82000 |  |  | 93000 | 505 | 80 | 78 | [8 empty] | Federally-Regulated Consumer Product | 09/11/2013 |  | 06/11/2018
Rheem Sales Co., Inc. | Rheem Sales Co., Inc. | RKPL-A036JK08X | LPG | Induced Draft | False | True | 1 | False | Down |  | None | Non-Condensing | Single-Stage |  | 0.5 | Standard |  | 80000 | 62000 |  |  | 76500 | 750 | 80 | 78 | [8 empty] | Federally-Regulated Consumer Product | 09/11/2013 |  | 06/11/2018
Rheem Sales Co., Inc. | DUROGUARD | D802VA075317MXA | Natural Gas | Induced Draft | True | False | 1 | False | Horizontal |  | None | Non-Condensing | Two-Stage Modulating |  | 0.5 | Standard |  | 75000 | 61000 |  |  | 73200 | 506 | 80 | 78 | [8 empty] | Federally-Regulated Consumer Product | 09/29/2015 |  | 06/11/2018
Rheem Sales Co., Inc. | Rheem Sales Co., Inc. | SGEA14042AJT08XAA | Natural Gas | Induced Draft | False | True | 1 | False | Down |  | None | Non-Condensing | Single-Stage |  | 0.75 | Standard |  | 80000 | 65000 |  |  | 76000 | 653 | 81 | 78 | [8 empty] | Federally-Regulated Consumer Product | 12/23/2014 |  | 06/11/2018
Rheem Sales Co., Inc. | Rheem Sales Co., Inc. | WGEA15036AJT101AA | Natural Gas | Induced Draft | False | True | 1 | False | Horizontal |  | None | Non-Condensing | Single-Stage |  | 0.5 | Standard |  | 100000 | 81000 |  |  | 95000 | 802 | 81 | 78 | [8 empty] | Federally-Regulated Consumer Product | 12/23/2014 |  | 06/11/2018
Rheem Sales Co., Inc. | Rheem Sales Co., Inc. | GF901D045AS36 | Natural Gas | Induced Draft | False | False | 1 | False | Horizontal |  | None | Condensing | Single-Stage |  | 0.5 | Standard |  | 45000 | 41000 |  |  | 33000 | 436 | 92 | 78 | [8 empty] | Federally-Regulated Consumer Product | 03/28/2014 |  | 06/11/2018
Rheem Sales Co., Inc. | Rheem Sales Co., Inc. | RKPL-A048JK13E | Natural Gas | Induced Draft | False | True | 1 | False | Down |  | None | Non-Condensing | Single-Stage |  | 0.5 | Standard |  | 135000 | 106000 |  |  | 116500 | 822 | 80 | 78 | [8 empty] | Federally-Regulated Consumer Product | 12/23/2014 |  | 06/11/2018
Rheem Sales Co., Inc. | Rheem Sales Co., Inc. | RRRL-C036JK10E | LPG | Induced Draft | False | True | 1 | False | Horizontal |  | None | Non-Condensing | Single-Stage |  | 0.5 | Standard |  | 100000 | 77000 |  |  | 97800 | 556 | 80 | 78 | [8 empty] | Federally-Regulated Consumer Product | 09/11/2013 |  | 06/11/2018
Rheem Sales Co., Inc. | Rheem Sales Co., Inc. | D96VA1152524MSA | LPG | Induced Draft | False | False | 1 | False | Up |  | None | Condensing | Two-Stage Modulating |  | 0.75 | Standard |  | 112000 | 109000 |  |  | 95900 | 499 | 96 | 78 | [8 empty] | Federally-Regulated Consumer Product | 12/23/2014 |  | 06/11/2018
Rheem Sales Co., Inc. | Rheem Sales Co., Inc. | RGTC-10ERBJS | LPG | Induced Draft | False | False | 1 | False | Down |  | None | Condensing | Single-Stage |  | 0.75 | Standard |  | 105000 | 101000 |  |  | 97000 | 1331 | 95 | 78 | [8 empty] | Federally-Regulated Consumer Product | 03/28/2014 |  | 06/11/2018
Rheem Sales Co., Inc. | Rheem Sales Co., Inc. | WGEA15036AJT061AA | LPG | Induced Draft | False | True | 1 | False | Horizontal |  | None | Non-Condensing | Single-Stage |  | 0.5 | Standard |  | 60000 | 48000 |  |  | 58000 | 367 | 81 | 78 | [8 empty] | Federally-Regulated Consumer Product | 12/23/2014 |  | 06/11/2018
Rheem Sales Co., Inc. | Rheem Sales Co., Inc. | R95TA0601317MSA | Natural Gas | Induced Draft | False | False | 1 | False | Up |  | None | Condensing | Single-Stage |  | 0.5 | Standard |  | 56000 | 54000 |  |  | 49000 | 293 | 95 | 78 | [8 empty] | Federally-Regulated Consumer Product | 02/24/2014 |  | 06/11/2018
Rheem Sales Co., Inc. | Rheem Sales Co., Inc. | RRNL-B036JK08E | LPG | Induced Draft | False | True | 1 | False | Horizontal |  | None | Non-Condensing | Single-Stage |  | 0.5 | Standard |  | 80000 | 62000 |  |  | 77500 | 600 | 80 | 78 | [8 empty] | Federally-Regulated Consumer Product | 09/11/2013 |  | 06/11/2018
Rheem Sales Co., Inc. | Rheem Sales Co., Inc. | RGEA14036AJD10XAA | LPG | Induced Draft | False | True | 1 | False | Down |  | None | Non-Condensing | Single-Stage |  | 0.5 | Standard |  | 100000 | 81000 |  |  | 93000 | 1169 | 81 | 78 | [8 empty] | Federally-Regulated Consumer Product | 12/23/2014 |  | 06/11/2018
Rheem Sales Co., Inc. | Rheem Sales Co., Inc. | RQPW-B024JK06X | LPG | Induced Draft | False | True | 1 | False | Horizontal |  | None | Non-Condensing | Single-Stage |  | 0.25 | Standard |  | 60000 | 47000 |  |  | 58200 | 435 | 80 | 78 | [8 empty] | Federally-Regulated Consumer Product | 03/28/2014 |  | 06/11/2018
Rheem Sales Co., Inc. | Weatherking | W801TA125524ZXB | LPG | Induced Draft | True | False | 1 | False | Down |  | None | Non-Condensing | Single-Stage |  | 1 | Standard |  | 125000 | 103000 |  |  | 112900 | 842 | 80 | 78 | [8 empty] | Federally-Regulated Consumer Product | 09/29/2015 |  | 06/11/2018
Rheem Sales Co., Inc. | DUROGUARD | D802VA075421MSA | LPG | Induced Draft | True | False | 1 | False | Up |  | None | Non-Condensing | Two-Stage Modulating |  | 0.75 | Standard |  | 75000 | 61000 |  |  | 75800 | 298 | 80 | 78 | [8 empty] | Federally-Regulated Consumer Product | 09/29/2015 |  | 06/11/2018
Rheem Sales Co., Inc. | Thermal Zone | TZ95MSP040B30A | LPG | Induced Draft | True | False | 1 | False | Down |  | None | Condensing | Single-Stage |  | 0.25 | Standard |  | 42000 | 41000 |  |  | 31600 | 512 | 95 | 78 | [8 empty] | Federally-Regulated Consumer Product | 09/29/2015 |  | 06/11/2018
Rheem Sales Co., Inc. | Rheem Sales Co., Inc. | RRPL-B030JK04X | Natural Gas | Induced Draft | False | True | 1 | False | Horizontal |  | None | Non-Condensing | Single-Stage |  | 0.5 | Standard |  | 40000 | 31000 |  |  | 38000 | 470 | 80 | 78 | [8 empty] | Federally-Regulated Consumer Product | 09/11/2013 |  | 06/11/2018
Rheem Sales Co., Inc. | Rheem Sales Co., Inc. | RQPW-B024JK08E | Natural Gas | Induced Draft | False | True | 1 | False | Down |  | None | Non-Condensing | Single-Stage |  | 0.25 | Standard |  | 80000 | 62000 |  |  | 78000 | 490 | 80 | 78 | [8 empty] | Federally-Regulated Consumer Product | 03/28/2014 |  | 06/11/2018
Rheem Sales Co., Inc. | Rheem Sales Co., Inc. | RGRA-12ERAJS | Natural Gas | Induced Draft | False | False | 1 | False | Up |  | None | Condensing | Single-Stage |  | 0.75 | Standard |  | 120000 | 113000 |  |  | 115500 | 893 | 93.5 | 78 | [8 empty] | Federally-Regulated Consumer Product | 03/28/2014 |  | 06/11/2018
Rheem Sales Co., Inc. | Rheem | R802VA075317MSA | LPG | Induced Draft | True | False | 1 | False | Up |  | None | Non-Condensing | Two-Stage Modulating |  | 0.5 | Standard |  | 75000 | 61000 |  |  | 73200 | 506 | 80 | 78 | [8 empty] | Federally-Regulated Consumer Product | 09/29/2015 |  | 06/11/2018
Rheem Sales Co., Inc. | Ruud | R802VA100521MXA | Natural Gas | Induced Draft | True | False | 1 | False | Horizontal |  | None | Non-Condensing | Two-Stage Modulating |  | 0.75 | Standard |  | 100000 | 81000 |  |  | 95700 | 311 | 80 | 78 | [8 empty] | Federally-Regulated Consumer Product | 09/29/2015 |  | 06/11/2018
Rheem Sales Co., Inc. | Thermal Zone | TZGE-436JL100CX | LPG | Induced Draft | True | True | 1 | False | Horizontal |  | None | Non-Condensing | Single-Stage |  | 0.5 | Standard |  | 100000 | 81000 |  |  | 93000 | 1169 | 81 | 78 | [8 empty] | Federally-Regulated Consumer Product | 09/29/2015 |  | 06/11/2018
Rheem Sales Co., Inc. | Thermal Zone | TZ80MDV050B30XA | LPG | Induced Draft | True | False | 1 | False | Up |  | None | Non-Condensing | Two-Stage Modulating |  | 0.5 | Standard |  | 50000 | 41000 |  |  | 37700 | 151 | 80 | 78 | [8 empty] | Federally-Regulated Consumer Product | 09/29/2015 |  | 06/11/2018
Rheem Sales Co., Inc. | Rheem Sales Co., Inc. | RRPL-B030JK08X | Natural Gas | Induced Draft | False | True | 1 | False | Horizontal |  | None | Non-Condensing | Single-Stage |  | 0.5 | Standard |  | 80000 | 62000 |  |  | 77500 | 600 | 80 | 78 | [8 empty] | Federally-Regulated Consumer Product | 09/11/2013 |  | 06/11/2018
Rheem Sales Co., Inc. | Rheem Sales Co., Inc. | DGPT-05EBMKR | LPG | Induced Draft | False | False | 1 | False | Horizontal |  | None | Non-Condensing | Single-Stage |  | 0.75 | Standard |  | 50000 | 41000 |  |  | 38000 | 276 | 80 | 78 | [8 empty] | Federally-Regulated Consumer Product | 12/23/2014 |  | 06/11/2018
Rheem Sales Co., Inc. | Rheem Sales Co., Inc. | GF951D045AS36 | Natural Gas | Induced Draft | False | False | 1 | False | Down |  | None | Condensing | Single-Stage |  | 0.5 | Standard |  | 45000 | 43000 |  |  | 48000 | 741 | 95 | 78 | [8 empty] | Federally-Regulated Consumer Product | 03/28/2014 |  | 06/11/2018
Rheem Sales Co., Inc. | Rheem Sales Co., Inc. | GF801U050AS36 | LPG | Induced Draft | False | False | 1 | False | Up |  | None | Non-Condensing | Single-Stage |  | 0.5 | Standard |  | 50000 | 40000 |  |  | 37000 | 650 | 80 | 78 | [8 empty] | Federally-Regulated Consumer Product | 12/23/2014 |  | 06/11/2018
Rheem Sales Co., Inc. | Ruud | RKNL-B240*M40E | LPG | Induced Draft | False | True | 3 | False | Down |  | None | Condensing | Two-Stage Modulating |  | 7.5 | Premium |  | 400000 | 324000 | [6 empty] | 81 | 80 | [6 empty] | Federally-Regulated Commercial & Industrial Equipment | 09/29/2015 |  | 06/11/2018
Rheem Sales Co., Inc. | Rheem | R801PA050314ZSB | Natural Gas | Induced Draft | True | False | 1 | False | Down |  | None | Non-Condensing | Single-Stage |  | 0.5 | Standard |  | 50000 | 40000 |  |  | 37000 | 657 | 80 | 78 | [8 empty] | Federally-Regulated Consumer Product | 09/29/2015 |  | 06/11/2018
Rheem Sales Co., Inc. | Rheem Sales Co., Inc. | SGEA13024AJD041AA | Natural Gas | Induced Draft | False | True | 1 | False | Down |  | None | Non-Condensing | Single-Stage |  | 0.25 | Standard |  | 40000 | 32000 |  |  | 37000 | 565 | 81 | 78 | [8 empty] | Federally-Regulated Consumer Product | 12/23/2014 |  | 06/11/2018
Rheem Sales Co., Inc. | Rheem Sales Co., Inc. | WGEA15042AJT081AA | LPG | Induced Draft | False | True | 1 | False | Down |  | None | Non-Condensing | Single-Stage |  | 0.75 | Standard |  | 80000 | 65000 |  |  | 76000 | 653 | 81 | 78 | [8 empty] | Federally-Regulated Consumer Product | 12/23/2014 |  | 06/11/2018
Rheem Sales Co., Inc. | Rheem Sales Co., Inc. | SGEA14060AJT10XAA | Natural Gas | Induced Draft | False | True | 1 | False | Down |  | None | Non-Condensing | Single-Stage |  | 1 | Standard |  | 100000 | 81000 |  |  | 95000 | 728 | 81 | 78 | [8 empty] | Federally-Regulated Consumer Product | 12/23/2014 |  | 06/11/2018
Rheem Sales Co., Inc. | Rheem Sales Co., Inc. | RRPL-B042JK06E | Natural Gas | Induced Draft | False | True | 1 | False | Down |  | None | Non-Condensing | Single-Stage |  | 0.5 | Standard |  | 60000 | 47000 |  |  | 58000 | 476 | 80 | 78 | [8 empty] | Federally-Regulated Consumer Product | 09/11/2013 |  | 06/11/2018
Rheem Sales Co., Inc. | Rheem Sales Co., Inc. | RKPN-A048JK08E | Natural Gas | Induced Draft | False | True | 1 | False | Horizontal |  | None | Non-Condensing | Single-Stage |  | 0.5 | Standard |  | 80000 | 63000 |  |  | 76500 | 750 | 80 | 78 | [8 empty] | Federally-Regulated Consumer Product | 02/26/2014 |  | 06/11/2018
Rheem Sales Co., Inc. | Rheem Sales Co., Inc. | RGLT-07(E,N)AMKR | LPG | Induced Draft | False | False | 1 | False | Down |  | None | Non-Condensing | Single-Stage |  | 0.5 | Standard |  | 75000 | 61000 |  |  | 75800 | 623 | 80 | 78 | [8 empty] | Federally-Regulated Consumer Product | 09/11/2013 |  | 06/11/2018
Rheem Sales Co., Inc. | Rheem Sales Co., Inc. | RGPN-12(E,N)ARJR | LPG | Induced Draft | False | False | 1 | False | Horizontal |  | None | Non-Condensing | Single-Stage |  | 0.75 | Standard |  | 125000 | 100000 |  |  | 112000 | 1430 | 80 | 78 | [8 empty] | Federally-Regulated Consumer Product | 12/23/2014 |  | 06/11/2018
Rheem Sales Co., Inc. | AAF - McQuay, Inc. DBA Daikin McQuay | MPS003CGJK08E | Natural Gas | Induced Draft | False | True | 1 | False | Down |  | None | Non-Condensing | Single-Stage |  | 0.5 | Standard |  | 80000 | 63000 |  |  | 76500 | 750 | 80 | 78 | [8 empty] | Federally-Regulated Consumer Product | 12/23/2014 |  | 06/11/2018
Rheem Sales Co., Inc. | Rheem Sales Co., Inc. | RKPL-A048JK10X | Natural Gas | Induced Draft | False | True | 1 | False | Horizontal |  | None | Non-Condensing | Single-Stage |  | 0.5 | Standard |  | 100000 | 78000 |  |  | 95500 | 840 | 80 | 78 | [8 empty] | Federally-Regulated Consumer Product | 09/11/2013 |  | 06/11/2018
Rheem Sales Co., Inc. | Rheem Sales Co., Inc. | GF801U125AS60 | Natural Gas | Induced Draft | False | False | 1 | False | Up |  | None | Non-Condensing | Single-Stage |  | 0.75 | Standard |  | 125000 | 100000 |  |  | 113000 | 1315 | 80 | 78 | [8 empty] | Federally-Regulated Consumer Product | 12/23/2014 |  | 06/11/2018
Rheem Sales Co., Inc. | Ruud | RKNL-B180*L25E | LPG | Induced Draft | False | True | 3 | False | Down |  | None | Condensing | Two-Stage Modulating |  | 3 | Standard |  | 250000 | 203000 | [6 empty] | 80 | 80 | [6 empty] | Federally-Regulated Commercial & Industrial Equipment | 09/29/2015 |  | 06/11/2018
Rheem Sales Co., Inc. | Rheem Sales Co., Inc. | RGLN-10(E,N)BRJR | Natural Gas | Induced Draft | False | False | 1 | False | Down |  | None | Non-Condensing | Single-Stage |  | 0.75 | Standard |  | 100000 | 80000 |  |  | 95000 | 1220 | 80 | 78 | [8 empty] | Federally-Regulated Consumer Product | 12/23/2014 |  | 06/11/2018
Rheem Sales Co., Inc. | Rheem Sales Co., Inc. | RGTS-12ERAJS | LPG | Induced Draft | False | False | 1 | False | Down |  | None | Condensing | Single-Stage |  | 0.75 | Standard |  | 120000 | 112000 |  |  | 118000 | 961 | 92.1 | 78 | [8 empty] | Federally-Regulated Consumer Product | 03/28/2014 |  | 06/11/2018
Rheem Sales Co., Inc. | Rheem Sales Co., Inc. | S96PA0402317MSA | Natural Gas | Induced Draft | False | False | 1 | False | Horizontal |  | None | Condensing | Two-Stage Modulating |  | 0.25 | Standard |  | 42000 | 41000 |  |  | 31600 | 512 | 95 | 78 | [8 empty] | Federally-Regulated Consumer Product | 12/23/2014 |  | 06/11/2018
Rheem Sales Co., Inc. | Rheem Sales Co., Inc. | SGEA15048AJT081AA | Natural Gas | Induced Draft | False | True | 1 | False | Horizontal |  | None | Non-Condensing | Single-Stage |  | 0.75 | Standard |  | 80000 | 65000 |  |  | 76000 | 600 | 81 | 78 | [8 empty] | Federally-Regulated Consumer Product | 12/23/2014 |  | 06/11/2018
Rheem Sales Co., Inc. | Weatherking | W802VA050317MSA | Natural Gas | Induced Draft | True | False | 1 | False | Horizontal |  | None | Non-Condensing | Two-Stage Modulating |  | 0.5 | Standard |  | 50000 | 41000 |  |  | 37700 | 151 | 80 | 78 | [8 empty] | Federally-Regulated Consumer Product | 09/29/2015 |  | 06/11/2018
Rheem Sales Co., Inc. | Rheem Sales Co., Inc. | RKNL-A042JK08E | Natural Gas | Induced Draft | False | True | 1 | False | Down |  | None | Non-Condensing | Single-Stage |  | 0.5 | Standard |  | 80000 | 62000 |  |  | 76500 | 750 | 80 | 78 | [8 empty] | Federally-Regulated Consumer Product | 12/23/2014 |  | 06/11/2018
Rheem Sales Co., Inc. | Rheem Sales Co., Inc. | GF901U090AS60 | Natural Gas | Induced Draft | False | False | 1 | False | Up |  | None | Condensing | Single-Stage |  | 0.5 | Standard |  | 90000 | 84000 |  |  | 82500 | 849 | 93.5 | 78 | [8 empty] | Federally-Regulated Consumer Product | 03/28/2014 |  | 06/11/2018
Rheem Sales Co., Inc. | Rheem Sales Co., Inc. | RRNL-B042JK06E | Natural Gas | Induced Draft | False | True | 1 | False | Down |  | None | Non-Condensing | Single-Stage |  | 0.75 | Standard |  | 60000 | 47000 |  |  | 58000 | 479 | 80 | 78 | [8 empty] | Federally-Regulated Consumer Product | 09/11/2013 |  | 06/11/2018
Rheem Sales Co., Inc. | Thermal Zone | TZ80DSX125D50SB | Natural Gas | Induced Draft | True | False | 1 | False | Down |  | None | Non-Condensing | Single-Stage |  | 1 | Standard |  | 125000 | 103000 |  |  | 112900 | 842 | 80 | 78 | [8 empty] | Federally-Regulated Consumer Product | 09/29/2015 |  | 06/11/2018
Rheem Sales Co., Inc. | Rheem Sales Co., Inc. | WGEA15036AJT081AA | Natural Gas | Induced Draft | False | True | 1 | False | Horizontal |  | None | Non-Condensing | Single-Stage |  | 0.5 | Standard |  | 80000 | 65000 |  |  | 75000 | 740 | 81 | 78 | [8 empty] | Federally-Regulated Consumer Product | 12/23/2014 |  | 06/11/2018
Rheem Sales Co., Inc. | DUROGUARD | D802VA075317MSA | LPG | Induced Draft | True | False | 1 | False | Up |  | None | Non-Condensing | Two-Stage Modulating |  | 0.5 | Standard |  | 75000 | 61000 |  |  | 73200 | 506 | 80 | 78 | [8 empty] | Federally-Regulated Consumer Product | 09/29/2015 |  | 06/11/2018
Rheem Sales Co., Inc. | Rheem Sales Co., Inc. | D95TA1151524MSA | Natural Gas | Induced Draft | False | False | 1 | False | Horizontal |  | None | Condensing | Single-Stage |  | 1 | Standard |  | 112000 | 108000 |  |  | 98800 | 561 | 95 | 78 | [8 empty] | Federally-Regulated Consumer Product | 02/24/2014 |  | 06/11/2018
Rheem Sales Co., Inc. | Rheem Sales Co., Inc. | D95PA0851521MSA | LPG | Induced Draft | False | False | 1 | False | Down |  | None | Condensing | Single-Stage |  | 0.75 | Standard |  | 84000 | 82000 |  |  | 79600 | 1050 | 95 | 78 | [8 empty] | Federally-Regulated Consumer Product | 02/24/2014 |  | 06/11/2018
Rheem Sales Co., Inc. | Rheem Sales Co., Inc. | RGRC-06EMAES | Natural Gas | Induced Draft | False | False | 1 | False | Up |  | None | Condensing | Single-Stage |  | 0.5 | Standard |  | 60000 | 58000 |  |  | 48500 | 589 | 95 | 78 | [8 empty] | Federally-Regulated Consumer Product | 03/28/2014 |  | 06/11/2018
Rheem Sales Co., Inc. | Rheem Sales Co., Inc. | R95TA0601317MSA | LPG | Induced Draft | False | False | 1 | False | Up |  | None | Condensing | Single-Stage |  | 0.5 | Standard |  | 56000 | 54000 |  |  | 49000 | 293 | 95 | 78 | [8 empty] | Federally-Regulated Consumer Product | 02/24/2014 |  | 06/11/2018
Rheem Sales Co., Inc. | Ruud | RKNL-B240*L40E | LPG | Induced Draft | False | True | 3 | False | Horizontal |  | None | Condensing | Two-Stage Modulating |  | 5 | Premium |  | 400000 | 324000 | [6 empty] | 81 | 80 | [6 empty] | Federally-Regulated Commercial & Industrial Equipment | 09/29/2015 |  | 06/11/2018
Rheem Sales Co., Inc. | Rheem Sales Co., Inc. | RGEA15030AJT061AA | LPG | Induced Draft | False | True | 1 | False | Down |  | None | Non-Condensing | Single-Stage |  | 0.5 | Standard |  | 60000 | 48000 |  |  | 58000 | 371 | 81 | 78 | [8 empty] | Federally-Regulated Consumer Product | 12/23/2014 |  | 06/11/2018
Rheem Sales Co., Inc. | Rheem Sales Co., Inc. | SGEA14048AJT08XAA | LPG | Induced Draft | False | True | 1 | False | Down |  | None | Non-Condensing | Single-Stage |  | 0.75 | Standard |  | 80000 | 65000 |  |  | 76000 | 593 | 81 | 78 | [8 empty] | Federally-Regulated Consumer Product | 12/23/2014 |  | 06/11/2018
Rheem Sales Co., Inc. | Ruud | R95TA0851521MSB | LPG | Induced Draft | True | False | 1 | False | Down |  | None | Condensing | Single-Stage |  | 1 | Standard |  | 84000 | 82000 |  |  | 80600 | 757 | 95 | 78 | [8 empty] | Federally-Regulated Consumer Product | 09/29/2015 |  | 06/11/2018
Rheem Sales Co., Inc. | Rheem Sales Co., Inc. | W92PA1151524MSA | LPG | Induced Draft | False | False | 1 | False | Horizontal |  | None | Condensing | Single-Stage |  | 0.75 | Standard |  | 112000 | 104000 |  |  | 97100 | 1044 | 92 | 78 | [8 empty] | Federally-Regulated Consumer Product | 02/24/2014 |  | 06/11/2018
Rheem Sales Co., Inc. | Rheem Sales Co., Inc. | W95TA0601317MSA | Natural Gas | Induced Draft | False | False | 1 | False | Up |  | None | Condensing | Single-Stage |  | 0.5 | Standard |  | 56000 | 54000 |  |  | 49000 | 293 | 95 | 78 | [8 empty] | Federally-Regulated Consumer Product | 02/24/2014 |  | 06/11/2018
Rheem Sales Co., Inc. | Thermal Zone | TZGE-424JL060C | Natural Gas | Induced Draft | True | True | 1 | False | Horizontal |  | None | Non-Condensing | Single-Stage |  | 0.25 | Standard |  | 60000 | 48000 |  |  | 57000 | 554 | 81 | 78 | [8 empty] | Federally-Regulated Consumer Product | 09/29/2015 |  | 06/11/2018
Rheem Sales Co., Inc. | Rheem Sales Co., Inc. | SGEA14024AJD041AA | LPG | Induced Draft | False | True | 1 | False | Horizontal |  | None | Non-Condensing | Single-Stage |  | 0.25 | Standard |  | 40000 | 32000 |  |  | 37000 | 565 | 81 | 78 | [8 empty] | Federally-Regulated Consumer Product | 12/23/2014 |  | 06/11/2018
Rheem Sales Co., Inc. | AAF - McQuay, Inc. DBA Daikin McQuay | MPS003CGJK12E | Natural Gas | Induced Draft | False | True | 1 | False | Down |  | None | Non-Condensing | Single-Stage |  | 0.5 | Standard |  | 120000 | 95000 |  |  | 117000 | 790 | 80 | 78 | [8 empty] | Federally-Regulated Consumer Product | 12/23/2014 |  | 06/11/2018
Rheem Sales Co., Inc. | Rheem Sales Co., Inc. | B95TA0401317MSA | LPG | Induced Draft | False | False | 1 | False | Down |  | None | Condensing | Single-Stage |  | 0.5 | Standard |  | 42000 | 41000 |  |  | 32600 | 247 | 95 | 78 | [8 empty] | Federally-Regulated Consumer Product | 09/02/2014 |  | 06/11/2018
Rheem Sales Co., Inc. | Thermal Zone | TZGE-430JL060C | LPG | Induced Draft | True | True | 1 | False | Down |  | None | Non-Condensing | Single-Stage |  | 0.5 | Standard |  | 60000 | 48000 |  |  | 56000 | 850 | 81 | 78 | [8 empty] | Federally-Regulated Consumer Product | 09/29/2015 |  | 06/11/2018
Rheem Sales Co., Inc. | Rheem Sales Co., Inc. | S95PA0851521MSA | Natural Gas | Induced Draft | False | False | 1 | False | Up |  | None | Condensing | Single-Stage |  | 0.75 | Standard |  | 84000 | 82000 |  |  | 79600 | 1050 | 95 | 78 | [8 empty] | Federally-Regulated Consumer Product | 02/24/2014 |  | 06/11/2018
Rheem Sales Co., Inc. | Rheem | RKNL-B120**22E | LPG | Induced Draft | False | True | 3 | False | Horizontal |  | None | Condensing | Two-Stage Modulating |  | 2 | Standard |  | 225000 | 182000 | [6 empty] | 81 | 80 | [6 empty] | Federally-Regulated Commercial & Industrial Equipment | 09/29/2015 |  | 06/11/2018
Rheem Sales Co., Inc. | Thermal Zone | TZ80MDV125D50SA | LPG | Induced Draft | True | False | 1 | False | Up |  | None | Non-Condensing | Two-Stage Modulating |  | 0.75 | Standard |  | 125000 | 101000 |  |  | 115100 | 354 | 80 | 78 | [8 empty] | Federally-Regulated Consumer Product | 09/29/2015 |  | 06/11/2018
Rheem Sales Co., Inc. | Rheem Sales Co., Inc. | RRPL-B024JK06X | LPG | Induced Draft | False | True | 1 | False | Horizontal |  | None | Non-Condensing | Single-Stage |  | 0.25 | Standard |  | 60000 | 47000 |  |  | 58200 | 435 | 80 | 78 | [8 empty] | Federally-Regulated Consumer Product | 09/11/2013 |  | 06/11/2018
Rheem Sales Co., Inc. | Rheem Sales Co., Inc. | RGPS-07(E,N)AMER | Natural Gas | Induced Draft | False | False | 1 | False | Up |  | None | Non-Condensing | Single-Stage |  | 0.5 | Standard |  | 75000 | 60000 |  |  | 75000 | 1092 | 80 | 78 | [8 empty] | Federally-Regulated Consumer Product | 12/23/2014 |  | 06/11/2018
Rheem Sales Co., Inc. | Ruud | U802VA125524MSA | Natural Gas | Induced Draft | True | False | 1 | False | Up |  | None | Non-Condensing | Two-Stage Modulating |  | 0.75 | Standard |  | 125000 | 101000 |  |  | 115100 | 354 | 80 | 78 | [8 empty] | Federally-Regulated Consumer Product | 09/29/2015 |  | 06/11/2018
Rheem Sales Co., Inc. | Rheem Sales Co., Inc. | WGEA13048AJT081AA | LPG | Induced Draft | False | True | 1 | False | Horizontal |  | None | Non-Condensing | Single-Stage |  | 0.75 | Standard |  | 80000 | 65000 |  |  | 76000 | 593 | 81 | 78 | [8 empty] | Federally-Regulated Consumer Product | 12/23/2014 |  | 06/11/2018
Rheem Sales Co., Inc. | Rheem Sales Co., Inc. | R92PA0401317MSA | Natural Gas | Induced Draft | False | False | 1 | False | Down |  | None | Condensing | Single-Stage |  | 0.25 | Standard |  | 42000 | 39000 |  |  | 31600 | 512 | 92 | 78 | [8 empty] | Federally-Regulated Consumer Product | 02/26/2014 |  | 06/11/2018
Rheem Sales Co., Inc. | Rheem Sales Co., Inc. | R92PA0701317MSA | LPG | Induced Draft | False | False | 1 | False | Horizontal |  | None | Condensing | Single-Stage |  | 0.5 | Standard |  | 70000 | 65000 |  |  | 64600 | 737 | 92 | 78 | [8 empty] | Federally-Regulated Consumer Product | 02/26/2014 |  | 06/11/2018
Rheem Sales Co., Inc. | Rheem Sales Co., Inc. | RRNL-B048JK08X | LPG | Induced Draft | False | True | 1 | False | Down |  | None | Non-Condensing | Single-Stage |  | 0.75 | Standard |  | 80000 | 62000 |  |  | 77500 | 600 | 80 | 78 | [8 empty] | Federally-Regulated Consumer Product | 09/11/2013 |  | 06/11/2018
Rheem Sales Co., Inc. | Rheem Sales Co., Inc. | WGEA14048AJT08XAA | Natural Gas | Induced Draft | False | True | 1 | False | Down |  | None | Non-Condensing | Single-Stage |  | 0.75 | Standard |  | 80000 | 65000 |  |  | 76000 | 593 | 81 | 78 | [8 empty] | Federally-Regulated Consumer Product | 12/23/2014 |  | 06/11/2018
Rheem Sales Co., Inc. | Rheem | R802PA075317ZSB | LPG | Induced Draft | True | False | 1 | False | Down |  | None | Non-Condensing | Two-Stage Modulating |  | 0.5 | Standard |  | 75000 | 61000 |  |  | 73000 | 954 | 80 | 78 | [8 empty] | Federally-Regulated Consumer Product | 09/29/2015 |  | 06/11/2018
Rheem Sales Co., Inc. | AAF - McQuay, Inc. DBA Daikin McQuay | MPS005CGJK13E | Natural Gas | Induced Draft | False | True | 1 | False | Down |  | None | Non-Condensing | Single-Stage |  | 1 | Standard |  | 135000 | 107000 |  |  | 116500 | 914 | 80 | 78 | [8 empty] | Federally-Regulated Consumer Product | 02/24/2014 |  | 06/11/2018
Rheem Sales Co., Inc. | Rheem Sales Co., Inc. | SGEA14030AJD06XAA | Natural Gas | Induced Draft | False | True | 1 | False | Down |  | None | Non-Condensing | Single-Stage |  | 0.5 | Standard |  | 60000 | 48000 |  |  | 56000 | 850 | 81 | 78 | [8 empty] | Federally-Regulated Consumer Product | 12/23/2014 |  | 06/11/2018
Rheem Sales Co., Inc. | Rheem Sales Co., Inc. | WGEA13030AJD081AA | LPG | Induced Draft | False | True | 1 | False | Horizontal |  | None | Non-Condensing | Single-Stage |  | 0.5 | Standard |  | 80000 | 65000 |  |  | 75000 | 910 | 81 | 78 | [8 empty] | Federally-Regulated Consumer Product | 12/23/2014 |  | 06/11/2018
Rheem Sales Co., Inc. | Rheem Sales Co., Inc. | RGLN-10(E,N)AMER | Natural Gas | Induced Draft | False | False | 1 | False | Down |  | None | Non-Condensing | Single-Stage |  | 0.5 | Standard |  | 100000 | 80000 |  |  | 94000 | 1220 | 80 | 78 | [8 empty] | Federally-Regulated Consumer Product | 12/23/2014 |  | 06/11/2018
Rheem Sales Co., Inc. | Rheem Sales Co., Inc. | WGEA15042AJT081AA | Natural Gas | Induced Draft | False | True | 1 | False | Down |  | None | Non-Condensing | Single-Stage |  | 0.75 | Standard |  | 80000 | 65000 |  |  | 76000 | 653 | 81 | 78 | [8 empty] | Federally-Regulated Consumer Product | 12/23/2014 |  | 06/11/2018
Rheem Sales Co., Inc. | Rheem Sales Co., Inc. | RGRL-10(E,N)ZAJS | Natural Gas | Induced Draft | False | False | 1 | False | Up |  | None | Condensing | Two-Stage Modulating |  | 0.75 | Standard |  | 105000 | 102000 |  |  | 92000 | 1201 | 95.3 | 78 | [8 empty] | Federally-Regulated Consumer Product | 03/28/2014 |  | 06/11/2018
Rheem Sales Co., Inc. | Thermal Zone | TZ95MSX040B30A | Natural Gas | Induced Draft | True | False | 1 | False | Horizontal |  | None | Condensing | Single-Stage |  | 0.5 | Standard |  | 42000 | 41000 |  |  | 32600 | 247 | 95 | 78 | [8 empty] | Federally-Regulated Consumer Product | 09/29/2015 |  | 06/11/2018
Rheem Sales Co., Inc. | DUROGUARD | D801TA125524ZXB | LPG | Induced Draft | True | False | 1 | False | Down |  | None | Non-Condensing | Single-Stage |  | 1 | Standard |  | 125000 | 103000 |  |  | 112900 | 842 | 80 | 78 | [8 empty] | Federally-Regulated Consumer Product | 09/29/2015 |  | 06/11/2018
Rheem Sales Co., Inc. | Rheem Sales Co., Inc. | RGPN-10(E,N)AMER | LPG | Induced Draft | False | False | 1 | False | Horizontal |  | None | Non-Condensing | Single-Stage |  | 0.5 | Standard |  | 100000 | 80000 |  |  | 94000 | 986 | 80 | 78 | [8 empty] | Federally-Regulated Consumer Product | 12/23/2014 |  | 06/11/2018
Rheem Sales Co., Inc. | Rheem Sales Co., Inc. | RGPS-15(E,N)ARJR | LPG | Induced Draft | False | False | 1 | False | Up |  | None | Non-Condensing | Single-Stage |  | 0.75 | Standard |  | 150000 | 120000 |  |  | 135000 | 1098 | 80 | 78 | [8 empty] | Federally-Regulated Consumer Product | 12/23/2014 |  | 06/11/2018
Rheem Sales Co., Inc. | Ruud | R801PA050314ZXB | Natural Gas | Induced Draft | True | False | 1 | False | Down |  | None | Non-Condensing | Single-Stage |  | 0.5 | Standard |  | 50000 | 40000 |  |  | 37000 | 657 | 80 | 78 | [8 empty] | Federally-Regulated Consumer Product | 09/29/2015 |  | 06/11/2018
Rheem Sales Co., Inc. | Rheem Sales Co., Inc. | RGLS-05(E,N)AUER | Natural Gas | Induced Draft | False | False | 1 | False | Down |  | None | Non-Condensing | Single-Stage |  | 0.5 | Standard |  | 50000 | 40000 |  |  | 37000 | 657 | 80 | 78 | [8 empty] | Federally-Regulated Consumer Product | 09/11/2013 |  | 06/11/2018
Rheem Sales Co., Inc. | Rheem Sales Co., Inc. | W95TA0601317MSA | LPG | Induced Draft | False | False | 1 | False | Up |  | None | Condensing | Single-Stage |  | 0.5 | Standard |  | 56000 | 54000 |  |  | 49000 | 293 | 95 | 78 | [8 empty] | Federally-Regulated Consumer Product | 02/24/2014 |  | 06/11/2018
Rheem Sales Co., Inc. | Rheem | R801SA125524ZSB | LPG | Induced Draft | True | False | 1 | False | Down |  | None | Non-Condensing | Single-Stage |  | 0.75 | Standard |  | 125000 | 100000 |  |  | 112000 | 1469 | 80 | 78 | [8 empty] | Federally-Regulated Consumer Product | 09/29/2015 |  | 06/11/2018
Rheem Sales Co., Inc. | Rheem Sales Co., Inc. | RRRL-C048JK10X | Natural Gas | Induced Draft | False | True | 1 | False | Horizontal |  | None | Non-Condensing | Single-Stage |  | 0.75 | Standard |  | 100000 | 77000 |  |  | 97800 | 556 | 80 | 78 | [8 empty] | Federally-Regulated Consumer Product | 12/23/2014 |  | 06/11/2018
Rheem Sales Co., Inc. | Rheem Sales Co., Inc. | S96VA0402317MSA | Natural Gas | Induced Draft | False | False | 1 | False | Up |  | None | Condensing | Two-Stage Modulating |  | 0.5 | Standard |  | 42000 | 41000 |  |  | 31400 | 202 | 96 | 78 | [8 empty] | Federally-Regulated Consumer Product | 12/23/2014 |  | 06/11/2018
Rheem Sales Co., Inc. | Rheem Sales Co., Inc. | RKPN-A048JK13E | Natural Gas | Induced Draft | False | True | 1 | False | Horizontal |  | None | Non-Condensing | Single-Stage |  | 0.5 | Standard |  | 135000 | 108000 |  |  | 116500 | 822 | 80 | 78 | [8 empty] | Federally-Regulated Consumer Product | 02/26/2014 |  | 06/11/2018
Rheem Sales Co., Inc. | Rheem | RKNL-B085**22E | Natural Gas | Induced Draft | False | True | 3 | False | Horizontal |  | None | Condensing | Two-Stage Modulating |  | 2 | Standard |  | 225000 | 182000 | [6 empty] | 81 | 80 | [6 empty] | Federally-Regulated Commercial & Industrial Equipment | 09/29/2015 |  | 06/11/2018
Rheem Sales Co., Inc. | Rheem Sales Co., Inc. | RRNL-B030JK08E | LPG | Induced Draft | False | True | 1 | False | Down |  | None | Non-Condensing | Single-Stage |  | 0.5 | Standard |  | 80000 | 62000 |  |  | 77500 | 600 | 80 | 78 | [8 empty] | Federally-Regulated Consumer Product | 09/11/2013 |  | 06/11/2018
Rheem Sales Co., Inc. | Rheem Sales Co., Inc. | RGLS-15(E,N)ARJR | LPG | Induced Draft | False | False | 1 | False | Down |  | None | Non-Condensing | Single-Stage |  | 0.75 | Standard |  | 150000 | 120000 |  |  | 133000 | 1463 | 80 | 78 | [8 empty] | Federally-Regulated Consumer Product | 09/11/2013 |  | 06/11/2018
Rheem Sales Co., Inc. | Rheem Sales Co., Inc. | RGPS-10(E,N)BRGR | LPG | Induced Draft | False | False | 1 | False | Up |  | None | Non-Condensing | Single-Stage |  | 0.5 | Standard |  | 100000 | 80000 |  |  | 93000 | 1304 | 80 | 78 | [8 empty] | Federally-Regulated Consumer Product | 12/23/2014 |  | 06/11/2018
Rheem Sales Co., Inc. | AAF - McQuay, Inc. DBA Daikin McQuay | MPSH04CGJK13E | LPG | Induced Draft | False | True | 1 | False | Down |  | None | Non-Condensing | Single-Stage |  | 0.75 | Standard |  | 135000 | 107000 |  |  | 116500 | 822 | 80 | 78 | [8 empty] | Federally-Regulated Consumer Product | 02/24/2014 |  | 06/11/2018
Rheem Sales Co., Inc. | Ruud | R802PA075317ZXB | Natural Gas | Induced Draft | True | False | 1 | False | Down |  | None | Non-Condensing | Two-Stage Modulating |  | 0.5 | Standard |  | 75000 | 61000 |  |  | 73000 | 954 | 80 | 78 | [8 empty] | Federally-Regulated Consumer Product | 09/29/2015 |  | 06/11/2018
Rheem Sales Co., Inc. | Rheem Sales Co., Inc. | W96VA0402317MSA | Natural Gas | Induced Draft | False | False | 1 | False | Horizontal |  | None | Condensing | Two-Stage Modulating |  | 0.5 | Standard |  | 42000 | 41000 |  |  | 31400 | 202 | 96 | 78 | [8 empty] | Federally-Regulated Consumer Product | 12/23/2014 |  | 06/11/2018
Rheem Sales Co., Inc. | Rheem Sales Co., Inc. | SGEA15042AJT081AA | Natural Gas | Induced Draft | False | True | 1 | False | Horizontal |  | None | Non-Condensing | Single-Stage |  | 0.75 | Standard |  | 80000 | 65000 |  |  | 76000 | 653 | 81 | 78 | [8 empty] | Federally-Regulated Consumer Product | 12/23/2014 |  | 06/11/2018
Rheem Sales Co., Inc. | Rheem Sales Co., Inc. | R95PA0701317MSA | LPG | Induced Draft | False | False | 1 | False | Down |  | None | Condensing | Single-Stage |  | 0.5 | Standard |  | 70000 | 68000 |  |  | 64600 | 737 | 95 | 78 | [8 empty] | Federally-Regulated Consumer Product | 02/26/2014 |  | 06/11/2018
Rheem Sales Co., Inc. | Rheem Sales Co., Inc. | R802VA075417ZXA | LPG | Induced Draft | False | False | 1 | False | Down |  | None | Non-Condensing | Two-Stage Modulating |  | 0.75 | Standard |  | 75000 | 62000 |  |  | 75000 | 376 | 80 | 78 | [8 empty] | Federally-Regulated Consumer Product | 08/12/2014 |  | 06/11/2018
Rheem Sales Co., Inc. | Sure | S802VA075417MXA | LPG | Induced Draft | True | False | 1 | False | Horizontal |  | None | Non-Condensing | Two-Stage Modulating |  | 0.5 | Standard |  | 75000 | 61000 |  |  | 73200 | 506 | 80 | 78 | [8 empty] | Federally-Regulated Consumer Product | 09/29/2015 |  | 06/11/2018
Rheem Sales Co., Inc. | Rheem Sales Co., Inc. | RRPL-B048JK06X | Natural Gas | Induced Draft | False | True | 1 | False | Down |  | None | Non-Condensing | Single-Stage |  | 0.75 | Standard |  | 60000 | 47000 |  |  | 58000 | 479 | 80 | 78 | [8 empty] | Federally-Regulated Consumer Product | 09/11/2013 |  | 06/11/2018
Rheem Sales Co., Inc. | Rheem Sales Co., Inc. | RRPL-B036JK10X | Natural Gas | Induced Draft | False | True | 1 | False | Horizontal |  | None | Non-Condensing | Single-Stage |  | 0.5 | Standard |  | 100000 | 77000 |  |  | 97800 | 556 | 80 | 78 | [8 empty] | Federally-Regulated Consumer Product | 09/11/2013 |  | 06/11/2018
Rheem Sales Co., Inc. | Thermal Zone | TZ95MSP085C50A | LPG | Induced Draft | True | False | 1 | False | Down |  | None | Condensing | Single-Stage |  | 0.75 | Standard |  | 84000 | 82000 |  |  | 79600 | 1050 | 95 | 78 | [8 empty] | Federally-Regulated Consumer Product | 09/29/2015 |  | 06/11/2018
Rheem Sales Co., Inc. | Ruud | R801SA125524ZSB | LPG | Induced Draft | True | False | 1 | False | Down |  | None | Non-Condensing | Single-Stage |  | 0.75 | Standard |  | 125000 | 100000 |  |  | 112000 | 1469 | 80 | 78 | [8 empty] | Federally-Regulated Consumer Product | 09/29/2015 |  | 06/11/2018
Rheem Sales Co., Inc. | Rheem Sales Co., Inc. | RRNL-B036JK10E | Natural Gas | Induced Draft | False | True | 1 | False | Horizontal |  | None | Non-Condensing | Single-Stage |  | 0.5 | Standard |  | 100000 | 77000 |  |  | 97800 | 556 | 80 | 78 | [8 empty] | Federally-Regulated Consumer Product | 09/11/2013 |  | 06/11/2018
Rheem Sales Co., Inc. | Rheem Sales Co., Inc. | W92PA0601317MSA | LPG | Induced Draft | False | False | 1 | False | Up |  | None | Condensing | Single-Stage |  | 0.5 | Standard |  | 56000 | 52000 |  |  | 47700 | 673 | 92 | 78 | [8 empty] | Federally-Regulated Consumer Product | 02/24/2014 |  | 06/11/2018
Rheem Sales Co., Inc. | Rheem Sales Co., Inc. | RRPL-B048JK06E | Natural Gas | Induced Draft | False | True | 1 | False | Down |  | None | Non-Condensing | Single-Stage |  | 0.75 | Standard |  | 60000 | 47000 |  |  | 58000 | 479 | 80 | 78 | [8 empty] | Federally-Regulated Consumer Product | 09/11/2013 |  | 06/11/2018
Rheem Sales Co., Inc. | Rheem Sales Co., Inc. | D96PA1152524MSA | LPG | Induced Draft | False | False | 1 | False | Horizontal |  | None | Condensing | Two-Stage Modulating |  | 0.75 | Standard |  | 112000 | 109000 |  |  | 94000 | 983 | 96 | 78 | [8 empty] | Federally-Regulated Consumer Product | 12/23/2014 |  | 06/11/2018
Rheem Sales Co., Inc. | Rheem Sales Co., Inc. | WGEA14042AJT081AA | LPG | Induced Draft | False | True | 1 | False | Down |  | None | Non-Condensing | Single-Stage |  | 0.75 | Standard |  | 80000 | 65000 |  |  | 76000 | 653 | 81 | 78 | [8 empty] | Federally-Regulated Consumer Product | 12/23/2014 |  | 06/11/2018
Rheem Sales Co., Inc. | Rheem | RKNL-B240*M30E | Natural Gas | Induced Draft | False | True | 3 | False | Down |  | None | Condensing | Two-Stage Modulating |  | 7.5 | Premium |  | 300000 | 243000 | [6 empty] | 81 | 80 | [6 empty] | Federally-Regulated Commercial & Industrial Equipment | 09/29/2015 |  | 06/11/2018
Rheem Sales Co., Inc. | Thermal Zone | TZ80MDV075C50XA | LPG | Induced Draft | True | False | 1 | False | Up |  | None | Non-Condensing | Two-Stage Modulating |  | 0.75 | Standard |  | 75000 | 61000 |  |  | 75800 | 298 | 80 | 78 | [8 empty] | Federally-Regulated Consumer Product | 09/29/2015 |  | 06/11/2018
Rheem Sales Co., Inc. | Rheem Sales Co., Inc. | RQPW-B036JK08E | LPG | Induced Draft | False | True | 1 | False | Down |  | None | Non-Condensing | Single-Stage |  | 0.5 | Standard |  | 80000 | 65000 |  |  | 77500 | 600 | 80 | 78 | [8 empty] | Federally-Regulated Consumer Product | 02/26/2014 |  | 06/11/2018
Rheem Sales Co., Inc. | Rheem Sales Co., Inc. | GF901D045AS36 | LPG | Induced Draft | False | False | 1 | False | Horizontal |  | None | Condensing | Single-Stage |  | 0.5 | Standard |  | 45000 | 41000 |  |  | 33000 | 436 | 92 | 78 | [8 empty] | Federally-Regulated Consumer Product | 03/28/2014 |  | 06/11/2018
Rheem Sales Co., Inc. | Ruud | RKHL-D180**35E | LPG | Induced Draft | False | True | 3 | False | Horizontal |  | None | Non-Condensing | Single-Stage |  | 3 | Standard |  | 350000 | 284000 | [6 empty] | 81 | 80 | [6 empty] | Federally-Regulated Commercial & Industrial Equipment | 09/29/2015 |  | 06/11/2018
Rheem Sales Co., Inc. | Rheem Sales Co., Inc. | S95PA0401317MSA | Natural Gas | Induced Draft | False | False | 1 | False | Down |  | None | Condensing | Single-Stage |  | 0.25 | Standard |  | 42000 | 41000 |  |  | 31600 | 512 | 95 | 78 | [8 empty] | Federally-Regulated Consumer Product | 02/24/2014 |  | 06/11/2018
Rheem Sales Co., Inc. | Rheem Sales Co., Inc. | GF902D060AS36 | LPG | Induced Draft | False | False | 1 | False | Horizontal |  | None | Condensing | Two-Stage Modulating |  | 0.5 | Standard |  | 60000 | 57000 |  |  | 47000 | 559 | 93.8 | 78 | [8 empty] | Federally-Regulated Consumer Product | 03/28/2014 |  | 06/11/2018
Rheem Sales Co., Inc. | Rheem Sales Co., Inc. | RGTA-04EMAES | Natural Gas | Induced Draft | False | False | 1 | False | Down |  | None | Condensing | Single-Stage |  | 0.5 | Standard |  | 45000 | 41000 |  |  | 33000 | 436 | 92 | 78 | [8 empty] | Federally-Regulated Consumer Product | 03/28/2014 |  | 06/11/2018
Rheem Sales Co., Inc. | Rheem Sales Co., Inc. | SGEA15060AJT10XAA | LPG | Induced Draft | False | True | 1 | False | Down |  | None | Non-Condensing | Single-Stage |  | 1 | Standard |  | 100000 | 81000 |  |  | 95000 | 728 | 81 | 78 | [8 empty] | Federally-Regulated Consumer Product | 12/23/2014 |  | 06/11/2018
Rheem Sales Co., Inc. | Rheem Sales Co., Inc. | S95TA0701317MSA | Natural Gas | Induced Draft | False | False | 1 | False | Down |  | None | Condensing | Single-Stage |  | 0.5 | Standard |  | 70000 | 68000 |  |  | 65700 | 470 | 95 | 78 | [8 empty] | Federally-Regulated Consumer Product | 02/24/2014 |  | 06/11/2018
Rheem Sales Co., Inc. | Rheem Sales Co., Inc. | D95TA0601317MSA | Natural Gas | Induced Draft | False | False | 1 | False | Down |  | None | Condensing | Single-Stage |  | 0.5 | Standard |  | 56000 | 54000 |  |  | 49000 | 293 | 95 | 78 | [8 empty] | Federally-Regulated Consumer Product | 02/24/2014 |  | 06/11/2018
Rheem Sales Co., Inc. | Rheem Sales Co., Inc. | RRRL-C049JK08E | Natural Gas | Induced Draft | False | True | 1 | False | Down |  | None | Non-Condensing | Single-Stage |  | 0.75 | Standard |  | 80000 | 62000 |  |  | 77500 | 600 | 80 | 78 | [8 empty] | Federally-Regulated Consumer Product | 05/08/2014 |  | 06/11/2018
Rheem Sales Co., Inc. | Weatherking | W802VA075417MSA | Natural Gas | Induced Draft | True | False | 1 | False | Up |  | None | Non-Condensing | Two-Stage Modulating |  | 0.5 | Standard |  | 75000 | 61000 |  |  | 73200 | 506 | 80 | 78 | [8 empty] | Federally-Regulated Consumer Product | 09/29/2015 |  | 06/11/2018
Rheem Sales Co., Inc. | Rheem Sales Co., Inc. | RRPL-B030JK04E | Natural Gas | Induced Draft | False | True | 1 | False | Down |  | None | Non-Condensing | Single-Stage |  | 0.5 | Standard |  | 40000 | 31000 |  |  | 38000 | 470 | 80 | 78 | [8 empty] | Federally-Regulated Consumer Product | 09/11/2013 |  | 06/11/2018
Rheem Sales Co., Inc. | Rheem | RKKL-B151**25E | LPG | Induced Draft | False | True | 3 | False | Horizontal |  | None | Non-Condensing | Single-Stage |  | 3 | Standard |  | 252000 | 204000 | [6 empty] | 81 | 80 | [6 empty] | Federally-Regulated Commercial & Industrial Equipment | 09/29/2015 |  | 06/11/2018
Rheem Sales Co., Inc. | Weatherking | W802VA100521MSA | LPG | Induced Draft | True | False | 1 | False | Up |  | None | Non-Condensing | Two-Stage Modulating |  | 0.75 | Standard |  | 100000 | 81000 |  |  | 95700 | 311 | 80 | 78 | [8 empty] | Federally-Regulated Consumer Product | 09/29/2015 |  | 06/11/2018
Rheem Sales Co., Inc. | Ruud | U802VA075317MXA | Natural Gas | Induced Draft | True | False | 1 | False | Horizontal |  | None | Non-Condensing | Two-Stage Modulating |  | 0.5 | Standard |  | 75000 | 61000 |  |  | 73200 | 506 | 80 | 78 | [8 empty] | Federally-Regulated Consumer Product | 09/29/2015 |  | 06/11/2018
Rheem Sales Co., Inc. | Rheem Sales Co., Inc. | RGPE-07(E,N)BRQR | LPG | Induced Draft | False | False | 1 | False | Up |  | None | Non-Condensing | Two-Stage Modulating |  | 0.75 | Standard |  | 75000 | 62000 |  |  | 75000 | 359 | 80 | 78 | [8 empty] | Federally-Regulated Consumer Product | 09/11/2013 |  | 06/11/2018
Rheem Sales Co., Inc. | Rheem Sales Co., Inc. | S95PA0851521MSA | Natural Gas | Induced Draft | False | False | 1 | False | Horizontal |  | None | Condensing | Single-Stage |  | 0.75 | Standard |  | 84000 | 82000 |  |  | 79600 | 1050 | 95 | 78 | [8 empty] | Federally-Regulated Consumer Product | 02/24/2014 |  | 06/11/2018
Rheem Sales Co., Inc. | Ruud | RKNL-B300*L30E | LPG | Induced Draft | False | True | 3 | False | Down |  | None | Condensing | Two-Stage Modulating |  | 7.5 | Premium |  | 300000 | 243000 | [6 empty] | 80 | 80 | [6 empty] | Federally-Regulated Commercial & Industrial Equipment | 09/29/2015 |  | 06/11/2018
Rheem Sales Co., Inc. | Ruud | RKNL-B085**22E | Natural Gas | Induced Draft | False | True | 3 | False | Horizontal |  | None | Condensing | Two-Stage Modulating |  | 2 | Standard |  | 225000 | 182000 | [6 empty] | 81 | 80 | [6 empty] | Federally-Regulated Commercial & Industrial Equipment | 09/29/2015 |  | 06/11/2018
Rheem Sales Co., Inc. | Rheem Sales Co., Inc. | GF80V2U100AW60 | LPG | Induced Draft | False | False | 1 | False | Up |  | None | Non-Condensing | Two-Stage Modulating |  | 1 | Standard |  | 100000 | 82000 |  |  | 93000 | 505 | 80 | 78 | [8 empty] | Federally-Regulated Consumer Product | 09/11/2013 |  | 06/11/2018
Rheem Sales Co., Inc. | Rheem Sales Co., Inc. | WGEA13036AJD061AA | Natural Gas | Induced Draft | False | True | 1 | False | Down |  | None | Non-Condensing | Single-Stage |  | 0.5 | Standard |  | 60000 | 48000 |  |  | 56000 | 908 | 81 | 78 | [8 empty] | Federally-Regulated Consumer Product | 12/23/2014 |  | 06/11/2018
Rheem Sales Co., Inc. | Rheem Sales Co., Inc. | W95PA0601317MSA | Natural Gas | Induced Draft | False | False | 1 | False | Down |  | None | Condensing | Single-Stage |  | 0.5 | Standard |  | 56000 | 54000 |  |  | 47700 | 673 | 95 | 78 | [8 empty] | Federally-Regulated Consumer Product | 02/24/2014 |  | 06/11/2018
Rheem Sales Co., Inc. | Rheem Sales Co., Inc. | RGRL-07(E,N)MAES | LPG | Induced Draft | False | False | 1 | False | Up |  | None | Condensing | Two-Stage Modulating |  | 0.5 | Standard |  | 75000 | 72000 |  |  | 62000 | 632 | 95.4 | 78 | [8 empty] | Federally-Regulated Consumer Product | 03/28/2014 |  | 06/11/2018
Rheem Sales Co., Inc. | Rheem Sales Co., Inc. | RGLS-10(E,N)BRJR | Natural Gas | Induced Draft | False | False | 1 | False | Down |  | None | Non-Condensing | Single-Stage |  | 0.75 | Standard |  | 100000 | 80000 |  |  | 95000 | 1220 | 80 | 78 | [8 empty] | Federally-Regulated Consumer Product | 09/11/2013 |  | 06/11/2018
Rheem Sales Co., Inc. | Rheem | R801TA075421MXA | Natural Gas | Induced Draft | True | False | 1 | False | Horizontal |  | None | Non-Condensing | Single-Stage |  | 0.75 | Standard |  | 75000 | 61000 |  |  | 75800 | 480 | 80 | 78 | [8 empty] | Federally-Regulated Consumer Product | 09/29/2015 |  | 06/11/2018
Rheem Sales Co., Inc. | Rheem Sales Co., Inc. | RKNL-A048JK10E | LPG | Induced Draft | False | True | 1 | False | Horizontal |  | None | Non-Condensing | Single-Stage |  | 0.5 | Standard |  | 100000 | 78000 |  |  | 95500 | 840 | 80 | 78 | [8 empty] | Federally-Regulated Consumer Product | 12/23/2014 |  | 06/11/2018
Rheem Sales Co., Inc. | Rheem Sales Co., Inc. | WGEA15030AJT08XAA | Natural Gas | Induced Draft | False | True | 1 | False | Down |  | None | Non-Condensing | Single-Stage |  | 0.5 | Standard |  | 80000 | 65000 |  |  | 76000 | 595 | 81 | 78 | [8 empty] | Federally-Regulated Consumer Product | 12/23/2014 |  | 06/11/2018
Rheem Sales Co., Inc. | Rheem Sales Co., Inc. | RRPL-B042JK10X | Natural Gas | Induced Draft | False | True | 1 | False | Down |  | None | Non-Condensing | Single-Stage |  | 0.5 | Standard |  | 100000 | 77000 |  |  | 97800 | 556 | 80 | 78 | [8 empty] | Federally-Regulated Consumer Product | 09/11/2013 |  | 06/11/2018
Rheem Sales Co., Inc. | Rheem Sales Co., Inc. | RKQN-A036JK12E | LPG | Induced Draft | False | True | 1 | False | Down |  | None | Non-Condensing | Single-Stage |  | 0.5 | Standard |  | 120000 | 95000 |  |  | 117000 | 790 | 80 | 78 | [8 empty] | Federally-Regulated Consumer Product | 02/26/2014 |  | 06/11/2018
Rheem Sales Co., Inc. | Rheem Sales Co., Inc. | RGTS-10EZAJS | LPG | Induced Draft | False | False | 1 | False | Down |  | None | Condensing | Single-Stage |  | 0.75 | Standard |  | 105000 | 97000 |  |  | 101000 | 885 | 92 | 78 | [8 empty] | Federally-Regulated Consumer Product | 03/28/2014 |  | 06/11/2018
Rheem Sales Co., Inc. | Weatherking | W802VA1005231MXA | Natural Gas | Induced Draft | True | False | 1 | False | Up |  | None | Non-Condensing | Two-Stage Modulating |  | 0.75 | Standard |  | 100000 | 81000 |  |  | 95700 | 311 | 80 | 78 | [8 empty] | Federally-Regulated Consumer Product | 09/29/2015 |  | 06/11/2018
Rheem Sales Co., Inc. | Rheem Sales Co., Inc. | WGEA15042AJT101AA | Natural Gas | Induced Draft | False | True | 1 | False | Horizontal |  | None | Non-Condensing | Single-Stage |  | 0.75 | Standard |  | 100000 | 81000 |  |  | 95000 | 743 | 81 | 78 | [8 empty] | Federally-Regulated Consumer Product | 12/23/2014 |  | 06/11/2018
Rheem Sales Co., Inc. | Rheem Sales Co., Inc. | RRPL-B048JK06X | LPG | Induced Draft | False | True | 1 | False | Horizontal |  | None | Non-Condensing | Single-Stage |  | 0.75 | Standard |  | 60000 | 47000 |  |  | 58000 | 479 | 80 | 78 | [8 empty] | Federally-Regulated Consumer Product | 09/11/2013 |  | 06/11/2018
Rheem Sales Co., Inc. | Rheem Sales Co., Inc. | W95TA0401317MSA | LPG | Induced Draft | False | False | 1 | False | Horizontal |  | None | Condensing | Single-Stage |  | 0.5 | Standard |  | 42000 | 41000 |  |  | 32600 | 247 | 95 | 78 | [8 empty] | Federally-Regulated Consumer Product | 08/12/2014 |  | 06/11/2018
Rheem Sales Co., Inc. | Rheem Sales Co., Inc. | D802VA125524ZSA | LPG | Induced Draft | False | False | 1 | False | Down |  | None | Non-Condensing | Two-Stage Modulating |  | 1 | Standard |  | 125000 | 102000 |  |  | 111000 | 472 | 80 | 78 | [8 empty] | Federally-Regulated Consumer Product | 08/12/2014 |  | 06/11/2018
Rheem Sales Co., Inc. | Rheem Sales Co., Inc. | GF901U105AS60 | Natural Gas | Induced Draft | False | False | 1 | False | Up |  | None | Condensing | Single-Stage |  | 115 | Standard |  | 105000 | 97000 |  |  | 102000 | 862 | 92 | 78 | [8 empty] | Federally-Regulated Consumer Product | 03/28/2014 |  | 06/11/2018
Rheem Sales Co., Inc. | Rheem Sales Co., Inc. | RGEA15030AJT061AA | Natural Gas | Induced Draft | False | True | 1 | False | Down |  | None | Non-Condensing | Single-Stage |  | 0.5 | Standard |  | 60000 | 48000 |  |  | 58000 | 371 | 81 | 78 | [8 empty] | Federally-Regulated Consumer Product | 12/23/2014 |  | 06/11/2018
Rheem Sales Co., Inc. | Thermal Zone | TZ80MDV100C50SA | LPG | Induced Draft | True | False | 1 | False | Horizontal |  | None | Non-Condensing | Two-Stage Modulating |  | 0.75 | Standard |  | 100000 | 81000 |  |  | 95700 | 311 | 80 | 78 | [8 empty] | Federally-Regulated Consumer Product | 09/29/2015 |  | 06/11/2018
Rheem Sales Co., Inc. | Ruud | RKNL-B210*M25E | LPG | Induced Draft | False | True | 3 | False | Down |  | None | Condensing | Two-Stage Modulating |  | 3 | Standard |  | 250000 | 203000 | [6 empty] | 80 | 80 | [6 empty] | Federally-Regulated Commercial & Industrial Equipment | 09/29/2015 |  | 06/11/2018
Rheem Sales Co., Inc. | Rheem Sales Co., Inc. | SGEA15030AJT081AA | LPG | Induced Draft | False | True | 1 | False | Horizontal |  | None | Non-Condensing | Single-Stage |  | 0.5 | Standard |  | 80000 | 65000 |  |  | 76000 | 595 | 81 | 78 | [8 empty] | Federally-Regulated Consumer Product | 12/23/2014 |  | 06/11/2018
Rheem Sales Co., Inc. | Rheem Sales Co., Inc. | RKNN-A048JK13E | LPG | Induced Draft | False | True | 1 | False | Down |  | None | Non-Condensing | Single-Stage |  | 0.5 | Standard |  | 135000 | 108000 |  |  | 116500 | 822 | 80 | 78 | [8 empty] | Federally-Regulated Consumer Product | 12/23/2014 |  | 06/11/2018
Rheem Sales Co., Inc. | Weatherking | W802VA100521MSA | Natural Gas | Induced Draft | True | False | 1 | False | Up |  | None | Non-Condensing | Two-Stage Modulating |  | 0.75 | Standard |  | 100000 | 81000 |  |  | 95700 | 311 | 80 | 78 | [8 empty] | Federally-Regulated Consumer Product | 09/29/2015 |  | 06/11/2018
Rheem Sales Co., Inc. | Rheem Sales Co., Inc. | SGEA13030AJD061AA | LPG | Induced Draft | False | True | 1 | False | Horizontal |  | None | Non-Condensing | Single-Stage |  | 0.5 | Standard |  | 60000 | 48000 |  |  | 56000 | 850 | 81 | 78 | [8 empty] | Federally-Regulated Consumer Product | 12/23/2014 |  | 06/11/2018
Rheem Sales Co., Inc. | Rheem | R801PA050314ZXB | LPG | Induced Draft | True | False | 1 | False | Down |  | None | Non-Condensing | Single-Stage |  | 0.5 | Standard |  | 50000 | 40000 |  |  | 37000 | 657 | 80 | 78 | [8 empty] | Federally-Regulated Consumer Product | 09/29/2015 |  | 06/11/2018
Rheem Sales Co., Inc. | Sure | S802VA075417MXA | Natural Gas | Induced Draft | True | False | 1 | False | Up |  | None | Non-Condensing | Two-Stage Modulating |  | 0.5 | Standard |  | 75000 | 61000 |  |  | 73200 | 506 | 80 | 78 | [8 empty] | Federally-Regulated Consumer Product | 09/29/2015 |  | 06/11/2018
Rheem Sales Co., Inc. | Rheem Sales Co., Inc. | SGEA14024AJD04XAA | Natural Gas | Induced Draft | False | True | 1 | False | Down |  | None | Non-Condensing | Single-Stage |  | 0.25 | Standard |  | 40000 | 32000 |  |  | 37000 | 565 | 81 | 78 | [8 empty] | Federally-Regulated Consumer Product | 12/23/2014 |  | 06/11/2018
Rheem Sales Co., Inc. | Thermal Zone | TZGE-430JL060CX | LPG | Induced Draft | True | True | 1 | False | Down |  | None | Non-Condensing | Single-Stage |  | 0.5 | Standard |  | 60000 | 48000 |  |  | 56000 | 850 | 81 | 78 | [8 empty] | Federally-Regulated Consumer Product | 09/29/2015 |  | 06/11/2018
Rheem Sales Co., Inc. | Rheem Sales Co., Inc. | D95TA1001521MSA | Natural Gas | Induced Draft | False | False | 1 | False | Up |  | None | Condensing | Single-Stage |  | 1 | Standard |  | 98000 | 95000 |  |  | 98000 | 824 | 95 | 78 | [8 empty] | Federally-Regulated Consumer Product | 02/24/2014 |  | 06/11/2018
Rheem Sales Co., Inc. | Rheem Sales Co., Inc. | RGTS-10EZAJS | Natural Gas | Induced Draft | False | False | 1 | False | Horizontal |  | None | Condensing | Single-Stage |  | 0.75 | Standard |  | 105000 | 97000 |  |  | 101000 | 885 | 92 | 78 | [8 empty] | Federally-Regulated Consumer Product | 03/28/2014 |  | 06/11/2018
Rheem Sales Co., Inc. | Rheem Sales Co., Inc. | RRPL-B030JK10E | Natural Gas | Induced Draft | False | True | 1 | False | Horizontal |  | None | Non-Condensing | Single-Stage |  | 0.5 | Standard |  | 100000 | 77000 |  |  | 97800 | 556 | 80 | 78 | [8 empty] | Federally-Regulated Consumer Product | 09/11/2013 |  | 06/11/2018
Rheem Sales Co., Inc. | Rheem Sales Co., Inc. | W95PA0601317MSA | LPG | Induced Draft | False | False | 1 | False | Down |  | None | Condensing | Single-Stage |  | 0.5 | Standard |  | 56000 | 54000 |  |  | 47700 | 673 | 95 | 78 | [8 empty] | Federally-Regulated Consumer Product | 02/24/2014 |  | 06/11/2018
Rheem Sales Co., Inc. | Rheem Sales Co., Inc. | R95PA0851521MSA | Natural Gas | Induced Draft | False | False | 1 | False | Down |  | None | Condensing | Single-Stage |  | 0.75 | Standard |  | 84000 | 82000 |  |  | 79600 | 1050 | 95 | 78 | [8 empty] | Federally-Regulated Consumer Product | 02/26/2014 |  | 06/11/2018
Rheem Sales Co., Inc. | Rheem Sales Co., Inc. | RGPQ-10(E,N)AMER | Natural Gas | Induced Draft | False | False | 1 | False | Horizontal |  | None | Non-Condensing | Two-Stage Modulating |  | 0.75 | Standard |  | 100000 | 81000 |  |  | 92000 | 915 | 80 | 78 | [8 empty] | Federally-Regulated Consumer Product | 12/23/2014 |  | 06/11/2018
Rheem Sales Co., Inc. | Rheem | R802PA100521ZXB | Natural Gas | Induced Draft | True | False | 1 | False | Down |  | None | Non-Condensing | Two-Stage Modulating |  | 0.75 | Standard |  | 100000 | 82000 |  |  | 90000 | 1032 | 80 | 78 | [8 empty] | Federally-Regulated Consumer Product | 09/29/2015 |  | 06/11/2018
Rheem Sales Co., Inc. | Thermal Zone | TZ95MSX085C50A | Natural Gas | Induced Draft | True | False | 1 | False | Down |  | None | Condensing | Single-Stage |  | 1 | Standard |  | 84000 | 82000 |  |  | 80600 | 757 | 95 | 78 | [8 empty] | Federally-Regulated Consumer Product | 09/29/2015 |  | 06/11/2018
Rheem Sales Co., Inc. | Rheem Sales Co., Inc. | S95PA0851521MSA | LPG | Induced Draft | False | False | 1 | False | Down |  | None | Condensing | Single-Stage |  | 0.75 | Standard |  | 84000 | 82000 |  |  | 79600 | 1050 | 95 | 78 | [8 empty] | Federally-Regulated Consumer Product | 02/24/2014 |  | 06/11/2018
Rheem Sales Co., Inc. | Rheem Sales Co., Inc. | WGEA15048AJT08XAA | LPG | Induced Draft | False | True | 1 | False | Horizontal |  | None | Non-Condensing | Single-Stage |  | 0.75 | Standard |  | 80000 | 65000 |  |  | 76000 | 600 | 81 | 78 | [8 empty] | Federally-Regulated Consumer Product | 12/23/2014 |  | 06/11/2018
Rheem Sales Co., Inc. | Rheem Sales Co., Inc. | R802VA075317ZXA | Natural Gas | Induced Draft | False | False | 1 | False | Down |  | None | Non-Condensing | Two-Stage Modulating |  | 0.5 | Standard |  | 75000 | 61000 |  |  | 75000 | 346 | 80 | 78 | [8 empty] | Federally-Regulated Consumer Product | 08/12/2014 |  | 06/11/2018
Rheem Sales Co., Inc. | AAF - McQuay, Inc. DBA Daikin McQuay | MPSH04CGJK13E | Natural Gas | Induced Draft | False | True | 1 | False | Down |  | None | Non-Condensing | Single-Stage |  | 0.75 | Standard |  | 135000 | 107000 |  |  | 116500 | 822 | 80 | 78 | [8 empty] | Federally-Regulated Consumer Product | 02/24/2014 |  | 06/11/2018
Rheem Sales Co., Inc. | DUROGUARD | D802VA050317MXA | Natural Gas | Induced Draft | True | False | 1 | False | Up |  | None | Non-Condensing | Two-Stage Modulating |  | 0.5 | Standard |  | 50000 | 41000 |  |  | 37700 | 151 | 80 | 78 | [8 empty] | Federally-Regulated Consumer Product | 09/29/2015 |  | 06/11/2018
Rheem Sales Co., Inc. | Rheem Sales Co., Inc. | WGEA15048AJT10XAA | LPG | Induced Draft | False | True | 1 | False | Down |  | None | Non-Condensing | Single-Stage |  | 0.75 | Standard |  | 100000 | 81000 |  |  | 95000 | 742 | 81 | 78 | [8 empty] | Federally-Regulated Consumer Product | 12/23/2014 |  | 06/11/2018
Rheem Sales Co., Inc. | Thermal Zone | TZ80DDV075B30XB | LPG | Induced Draft | True | False | 1 | False | Down |  | None | Non-Condensing | Two-Stage Modulating |  | 0.5 | Standard |  | 75000 | 61000 |  |  | 75000 | 346 | 80 | 78 | [8 empty] | Federally-Regulated Consumer Product | 09/29/2015 |  | 06/11/2018
Rheem Sales Co., Inc. | Rheem Sales Co., Inc. | RKPL-A060JK13X | Natural Gas | Induced Draft | False | True | 1 | False | Horizontal |  | None | Non-Condensing | Single-Stage |  | 1 | Standard |  | 135000 | 106000 |  |  | 116500 | 914 | 80 | 78 | [8 empty] | Federally-Regulated Consumer Product | 09/11/2013 |  | 06/11/2018
Rheem Sales Co., Inc. | Rheem Sales Co., Inc. | RGPE-07(E,N)AMKR | LPG | Induced Draft | False | False | 1 | False | Up |  | None | Non-Condensing | Two-Stage Modulating |  | 0.5 | Standard |  | 75000 | 61000 |  |  | 75000 | 398 | 80 | 78 | [8 empty] | Federally-Regulated Consumer Product | 09/11/2013 |  | 06/11/2018
Rheem Sales Co., Inc. | Thermal Zone | TZ95MSX060B30A | Natural Gas | Induced Draft | True | False | 1 | False | Down |  | None | Condensing | Single-Stage |  | 0.5 | Standard |  | 56000 | 54000 |  |  | 49000 | 293 | 95 | 78 | [8 empty] | Federally-Regulated Consumer Product | 09/29/2015 |  | 06/11/2018
Rheem Sales Co., Inc. | Rheem Sales Co., Inc. | GF802D075AS36 | LPG | Induced Draft | False | False | 1 | False | Down |  | None | Non-Condensing | Two-Stage Modulating |  | 0.5 | Standard |  | 75000 | 61000 |  |  | 73000 | 954 | 80 | 78 | [8 empty] | Federally-Regulated Consumer Product | 09/11/2013 |  | 06/11/2018
Rheem Sales Co., Inc. | Rheem Sales Co., Inc. | RQPW-B025JK04X | Natural Gas | Induced Draft | False | True | 1 | False | Down |  | None | Non-Condensing | Single-Stage |  | 0.33 | Standard |  | 40000 | 32000 |  |  | 38500 | 364 | 80 | 78 | [8 empty] | Federally-Regulated Consumer Product | 08/12/2014 |  | 06/11/2018
Rheem Sales Co., Inc. | Rheem Sales Co., Inc. | S95TA0401317MSA | LPG | Induced Draft | False | False | 1 | False | Up |  | None | Condensing | Single-Stage |  | 0.5 | Standard |  | 42000 | 41000 |  |  | 32600 | 247 | 95 | 78 | [8 empty] | Federally-Regulated Consumer Product | 08/12/2014 |  | 06/11/2018
Rheem Sales Co., Inc. | Rheem Sales Co., Inc. | RQPW-B025JK08X | LPG | Induced Draft | False | True | 1 | False | Down |  | None | Non-Condensing | Single-Stage |  | 0.25 | Standard |  | 80000 | 62000 |  |  | 78000 | 490 | 80 | 78 | [8 empty] | Federally-Regulated Consumer Product | 09/11/2013 |  | 06/11/2018
Rheem Sales Co., Inc. | Thermal Zone | TZGE-460JL100C | LPG | Induced Draft | True | True | 1 | False | Horizontal |  | None | Non-Condensing | Single-Stage |  | 1 | Standard |  | 100000 | 81000 |  |  | 95000 | 728 | 81 | 78 | [8 empty] | Federally-Regulated Consumer Product | 09/29/2015 |  | 06/11/2018
Rheem Sales Co., Inc. | Ruud | R802PA150524ZSB | Natural Gas | Induced Draft | True | False | 1 | False | Down |  | None | Non-Condensing | Two-Stage Modulating |  | 0.75 | Standard |  | 150000 | 122000 |  |  | 129000 | 1075 | 80 | 78 | [8 empty] | Federally-Regulated Consumer Product | 09/29/2015 |  | 06/11/2018
Rheem Sales Co., Inc. | Rheem Sales Co., Inc. | R96PA0602317MSA | Natural Gas | Induced Draft | False | False | 1 | False | Up |  | None | Condensing | Two-Stage Modulating |  | 0.5 | Standard |  | 56000 | 54000 |  |  | 45800 | 580 | 96 | 78 | [8 empty] | Federally-Regulated Consumer Product | 02/24/2014 |  | 06/11/2018
Rheem Sales Co., Inc. | Rheem Sales Co., Inc. | RRNL-B036JK10X | LPG | Induced Draft | False | True | 1 | False | Down |  | None | Non-Condensing | Single-Stage |  | 0.5 | Standard |  | 100000 | 77000 |  |  | 97800 | 556 | 80 | 78 | [8 empty] | Federally-Regulated Consumer Product | 09/11/2013 |  | 06/11/2018
Rheem Sales Co., Inc. | Rheem Sales Co., Inc. | GF901D105AS60 | LPG | Induced Draft | False | False | 1 | False | Horizontal |  | None | Condensing | Single-Stage |  | 0.75 | Standard |  | 105000 | 97000 |  |  | 101000 | 885 | 92 | 78 | [8 empty] | Federally-Regulated Consumer Product | 03/28/2014 |  | 06/11/2018
Rheem Sales Co., Inc. | Sure | S802VA125524MXA | LPG | Induced Draft | True | False | 1 | False | Horizontal |  | None | Non-Condensing | Two-Stage Modulating |  | 0.75 | Standard |  | 125000 | 101000 |  |  | 115100 | 354 | 80 | 78 | [8 empty] | Federally-Regulated Consumer Product | 09/29/2015 |  | 06/11/2018
Rheem Sales Co., Inc. | Rheem Sales Co., Inc. | SGEA14048AJT10XAA | Natural Gas | Induced Draft | False | True | 1 | False | Horizontal |  | None | Non-Condensing | Single-Stage |  | 0.75 | Standard |  | 100000 | 81000 |  |  | 95000 | 679 | 81 | 78 | [8 empty] | Federally-Regulated Consumer Product | 12/23/2014 |  | 06/11/2018
Rheem Sales Co., Inc. | Rheem Sales Co., Inc. | RGEA15024AJT06XAA | LPG | Induced Draft | False | True | 1 | False | Down |  | None | Non-Condensing | Single-Stage |  | 0.33 | Standard |  | 60000 | 48000 |  |  | 58000 | 371 | 81 | 78 | [8 empty] | Federally-Regulated Consumer Product | 12/23/2014 |  | 06/11/2018
Rheem Sales Co., Inc. | Rheem Sales Co., Inc. | RRNL-B048JK06X | LPG | Induced Draft | False | True | 1 | False | Down |  | None | Non-Condensing | Single-Stage |  | 0.75 | Standard |  | 60000 | 47000 |  |  | 58000 | 479 | 80 | 78 | [8 empty] | Federally-Regulated Consumer Product | 09/11/2013 |  | 06/11/2018
Rheem Sales Co., Inc. | Rheem Sales Co., Inc. | RRPL-B030JK10X | Natural Gas | Induced Draft | False | True | 1 | False | Horizontal |  | None | Non-Condensing | Single-Stage |  | 0.5 | Standard |  | 100000 | 77000 |  |  | 97800 | 556 | 80 | 78 | [8 empty] | Federally-Regulated Consumer Product | 09/11/2013 |  | 06/11/2018
Rheem Sales Co., Inc. | Rheem Sales Co., Inc. | RQPW-B025JK04E | Natural Gas | Induced Draft | False | True | 1 | False | Horizontal |  | None | Non-Condensing | Single-Stage |  | 0.33 | Standard |  | 40000 | 32000 |  |  | 38500 | 364 | 80 | 78 | [8 empty] | Federally-Regulated Consumer Product | 08/12/2014 |  | 06/11/2018
Rheem Sales Co., Inc. | Rheem Sales Co., Inc. | RRPL-B024JK06X | Natural Gas | Induced Draft | False | True | 1 | False | Horizontal |  | None | Non-Condensing | Single-Stage |  | 0.25 | Standard |  | 60000 | 47000 |  |  | 58200 | 435 | 80 | 78 | [8 empty] | Federally-Regulated Consumer Product | 09/11/2013 |  | 06/11/2018
Rheem Sales Co., Inc. | DUROGUARD | D801TA075317ZXB | Natural Gas | Induced Draft | True | False | 1 | False | Down |  | None | Non-Condensing | Single-Stage |  | 0.5 | Standard |  | 75000 | 61000 |  |  | 75800 | 623 | 80 | 78 | [8 empty] | Federally-Regulated Consumer Product | 09/29/2015 |  | 06/11/2018
Rheem Sales Co., Inc. | Thermal Zone | TZ95MSX115D50A | Natural Gas | Induced Draft | True | False | 1 | False | Up |  | None | Condensing | Single-Stage |  | 1 | Standard |  | 112000 | 108000 |  |  | 98800 | 561 | 95 | 78 | [8 empty] | Federally-Regulated Consumer Product | 09/29/2015 |  | 06/11/2018
Rheem Sales Co., Inc. | Rheem Sales Co., Inc. | SGEA14036AJD061AA | Natural Gas | Induced Draft | False | True | 1 | False | Horizontal |  | None | Non-Condensing | Single-Stage |  | 0.5 | Standard |  | 60000 | 48000 |  |  | 56000 | 908 | 81 | 78 | [8 empty] | Federally-Regulated Consumer Product | 12/23/2014 |  | 06/11/2018
Rheem Sales Co., Inc. | Rheem Sales Co., Inc. | RRPL-B024JK04X | LPG | Induced Draft | False | True | 1 | False | Down |  | None | Non-Condensing | Single-Stage |  | 0.25 | Standard |  | 40000 | 31000 |  |  | 38500 | 364 | 80 | 78 | [8 empty] | Federally-Regulated Consumer Product | 09/11/2013 |  | 06/11/2018
Rheem Sales Co., Inc. | Rheem Sales Co., Inc. | RRNL-B030JK04E | LPG | Induced Draft | False | True | 1 | False | Horizontal |  | None | Non-Condensing | Single-Stage |  | 0.5 | Standard |  | 40000 | 31000 |  |  | 38000 | 470 | 80 | 78 | [8 empty] | Federally-Regulated Consumer Product | 09/11/2013 |  | 06/11/2018
Rheem Sales Co., Inc. | Rheem Sales Co., Inc. | RGLQ-05(E,N)AUER | LPG | Induced Draft | False | False | 1 | False | Down |  | None | Non-Condensing | Two-Stage Modulating |  | 0.5 | Standard |  | 50000 | 41000 |  |  | 36000 | 364 | 80 | 78 | [8 empty] | Federally-Regulated Consumer Product | 09/11/2013 |  | 06/11/2018
Rheem Sales Co., Inc. | Rheem Sales Co., Inc. | D95TA0401317MSA | LPG | Induced Draft | False | False | 1 | False | Up |  | None | Condensing | Single-Stage |  | 0.5 | Standard |  | 42000 | 41000 |  |  | 32600 | 247 | 95 | 78 | [8 empty] | Federally-Regulated Consumer Product | 08/12/2014 |  | 06/11/2018
Rheem Sales Co., Inc. | Rheem Sales Co., Inc. | RGPQ-10(E,N)AMER | LPG | Induced Draft | False | False | 1 | False | Horizontal |  | None | Non-Condensing | Two-Stage Modulating |  | 0.75 | Standard |  | 100000 | 81000 |  |  | 92000 | 915 | 80 | 78 | [8 empty] | Federally-Regulated Consumer Product | 12/23/2014 |  | 06/11/2018
Rheem Sales Co., Inc. | Rheem Sales Co., Inc. | RQPW-B030JK08E | Natural Gas | Induced Draft | False | True | 1 | False | Horizontal |  | None | Non-Condensing | Single-Stage |  | 0.5 | Standard |  | 80000 | 65000 |  |  | 77500 | 600 | 80 | 78 | [8 empty] | Federally-Regulated Consumer Product | 02/26/2014 |  | 06/11/2018
Rheem Sales Co., Inc. | Rheem Sales Co., Inc. | D802VA075417ZSA | LPG | Induced Draft | False | False | 1 | False | Down |  | None | Non-Condensing | Two-Stage Modulating |  | 0.75 | Standard |  | 75000 | 62000 |  |  | 75000 | 376 | 80 | 78 | [8 empty] | Federally-Regulated Consumer Product | 08/12/2014 |  | 06/11/2018
Rheem Sales Co., Inc. | Rheem | R801TA100521ZSB | Natural Gas | Induced Draft | True | False | 1 | False | Down |  | None | Non-Condensing | Single-Stage |  | 1 | Standard |  | 100000 | 82000 |  |  | 93700 | 940 | 80 | 78 | [8 empty] | Federally-Regulated Consumer Product | 09/29/2015 |  | 06/11/2018
Rheem Sales Co., Inc. | Rheem Sales Co., Inc. | GF901D060AS36 | LPG | Induced Draft | False | False | 1 | False | Horizontal |  | None | Condensing | Single-Stage |  | 0.5 | Standard |  | 60000 | 56000 |  |  | 50000 | 479 | 92.4 | 78 | [8 empty] | Federally-Regulated Consumer Product | 03/28/2014 |  | 06/11/2018
Rheem Sales Co., Inc. | Rheem Sales Co., Inc. | SGEA15036AJT101AA | LPG | Induced Draft | False | True | 1 | False | Horizontal |  | None | Non-Condensing | Single-Stage |  | 0.5 | Standard |  | 100000 | 81000 |  |  | 95000 | 802 | 81 | 78 | [8 empty] | Federally-Regulated Consumer Product | 12/23/2014 |  | 06/11/2018
Rheem Sales Co., Inc. | Rheem Sales Co., Inc. | RRNL-B036JK10X | Natural Gas | Induced Draft | False | True | 1 | False | Horizontal |  | None | Non-Condensing | Single-Stage |  | 0.5 | Standard |  | 100000 | 77000 |  |  | 97800 | 556 | 80 | 78 | [8 empty] | Federally-Regulated Consumer Product | 09/11/2013 |  | 06/11/2018
Rheem Sales Co., Inc. | Rheem | RKNL-B102**22E | Natural Gas | Induced Draft | False | True | 3 | False | Down |  | None | Condensing | Two-Stage Modulating |  | 2 | Standard |  | 225000 | 182000 | [6 empty] | 81 | 80 | [6 empty] | Federally-Regulated Commercial & Industrial Equipment | 09/29/2015 |  | 06/11/2018
Rheem Sales Co., Inc. | Rheem Sales Co., Inc. | RGPN-10(E,N)AMER | Natural Gas | Induced Draft | False | False | 1 | False | Horizontal |  | None | Non-Condensing | Single-Stage |  | 0.5 | Standard |  | 100000 | 80000 |  |  | 94000 | 986 | 80 | 78 | [8 empty] | Federally-Regulated Consumer Product | 12/23/2014 |  | 06/11/2018
Rheem Sales Co., Inc. | Rheem Sales Co., Inc. | R802VA075417ZSA | LPG | Induced Draft | False | False | 1 | False | Down |  | None | Non-Condensing | Two-Stage Modulating |  | 0.75 | Standard |  | 75000 | 62000 |  |  | 75000 | 376 | 80 | 78 | [8 empty] | Federally-Regulated Consumer Product | 08/12/2014 |  | 06/11/2018
Rheem Sales Co., Inc. | Rheem Sales Co., Inc. | W802VA125524ZXA | Natural Gas | Induced Draft | False | False | 1 | False | Down |  | None | Non-Condensing | Two-Stage Modulating |  | 1 | Standard |  | 125000 | 102000 |  |  | 111000 | 472 | 80 | 78 | [8 empty] | Federally-Regulated Consumer Product | 08/12/2014 |  | 06/11/2018
Rheem Sales Co., Inc. | Rheem | RKHL-D180**25E | LPG | Induced Draft | False | True | 3 | False | Horizontal |  | None | Non-Condensing | Single-Stage |  | 3 | Standard |  | 250000 | 203000 | [6 empty] | 81 | 80 | [6 empty] | Federally-Regulated Commercial & Industrial Equipment | 09/29/2015 |  | 06/11/2018
Rheem Sales Co., Inc. | Rheem Sales Co., Inc. | R95PA0851521MSA | LPG | Induced Draft | False | False | 1 | False | Up |  | None | Condensing | Single-Stage |  | 0.75 | Standard |  | 84000 | 82000 |  |  | 79600 | 1050 | 95 | 78 | [8 empty] | Federally-Regulated Consumer Product | 02/24/2014 |  | 06/11/2018
Rheem Sales Co., Inc. | Rheem | R801SA100417MXA | Natural Gas | Induced Draft | True | False | 1 | False | Up |  | None | Non-Condensing | Single-Stage |  | 0.5 | Standard |  | 100000 | 80000 |  |  | 95000 | 1010 | 80 | 78 | [8 empty] | Federally-Regulated Consumer Product | 09/29/2015 |  | 06/11/2018
Rheem Sales Co., Inc. | Thermal Zone | TZ95MSX085C50A | Natural Gas | Induced Draft | True | False | 1 | False | Up |  | None | Condensing | Single-Stage |  | 1 | Standard |  | 84000 | 82000 |  |  | 80600 | 757 | 95 | 78 | [8 empty] | Federally-Regulated Consumer Product | 09/29/2015 |  | 06/11/2018
Rheem Sales Co., Inc. | AAF - McQuay, Inc. DBA Daikin McQuay | MPS003CGJK12E | LPG | Induced Draft | False | True | 1 | False | Down |  | None | Non-Condensing | Single-Stage |  | 0.5 | Standard |  | 120000 | 95000 |  |  | 117000 | 790 | 80 | 78 | [8 empty] | Federally-Regulated Consumer Product | 12/23/2014 |  | 06/11/2018
Rheem Sales Co., Inc. | Rheem Sales Co., Inc. | R96VA0402317MSA | Natural Gas | Induced Draft | False | False | 1 | False | Up |  | None | Condensing | Two-Stage Modulating |  | 0.5 | Standard |  | 42000 | 41000 |  |  | 31400 | 202 | 96 | 78 | [8 empty] | Federally-Regulated Consumer Product | 12/23/2014 |  | 06/11/2018
Rheem Sales Co., Inc. | Thermal Zone | TZGE-424JL040C | Natural Gas | Induced Draft | True | True | 1 | False | Horizontal |  | None | Non-Condensing | Single-Stage |  | 0.25 | Standard |  | 40000 | 32000 |  |  | 37000 | 565 | 81 | 78 | [8 empty] | Federally-Regulated Consumer Product | 09/29/2015 |  | 06/11/2018
Rheem Sales Co., Inc. | Sure | S801TA075317ZXB | Natural Gas | Induced Draft | True | False | 1 | False | Down |  | None | Non-Condensing | Single-Stage |  | 0.5 | Standard |  | 75000 | 61000 |  |  | 75800 | 623 | 80 | 78 | [8 empty] | Federally-Regulated Consumer Product | 09/29/2015 |  | 06/11/2018
Rheem Sales Co., Inc. | AAF - McQuay, Inc. DBA Daikin McQuay | MPSH03CGJK08E | LPG | Induced Draft | False | True | 1 | False | Horizontal |  | None | Non-Condensing | Single-Stage |  | 0.5 | Standard |  | 80000 | 63000 |  |  | 76500 | 750 | 80 | 78 | [8 empty] | Federally-Regulated Consumer Product | 02/24/2014 |  | 06/11/2018
Rheem Sales Co., Inc. | Rheem Sales Co., Inc. | R95PA0601317MSA | LPG | Induced Draft | False | False | 1 | False | Up |  | None | Condensing | Single-Stage |  | 0.5 | Standard |  | 56000 | 54000 |  |  | 47700 | 673 | 95 | 78 | [8 empty] | Federally-Regulated Consumer Product | 02/24/2014 |  | 06/11/2018
Rheem Sales Co., Inc. | Rheem Sales Co., Inc. | RRNL-C060JK10E | LPG | Induced Draft | False | True | 1 | False | Down |  | None | Non-Condensing | Single-Stage |  | 1 | Standard |  | 100000 | 77000 |  |  | 97800 | 556 | 80 | 78 | [8 empty] | Federally-Regulated Consumer Product | 09/11/2013 |  | 06/11/2018
Rheem Sales Co., Inc. | Rheem Sales Co., Inc. | RGPS-10(E,N)AMER | Natural Gas | Induced Draft | False | False | 1 | False | Up |  | None | Non-Condensing | Single-Stage |  | 0.5 | Standard |  | 100000 | 80000 |  |  | 95000 | 1010 | 80 | 78 | [8 empty] | Federally-Regulated Consumer Product | 09/11/2013 |  | 06/11/2018
Rheem Sales Co., Inc. | Rheem Sales Co., Inc. | RGTS-07EYBGS | Natural Gas | Induced Draft | False | False | 1 | False | Horizontal |  | None | Condensing | Single-Stage |  | 0.75 | Standard |  | 75000 | 70000 |  |  | 66500 | 751 | 92.3 | 78 | [8 empty] | Federally-Regulated Consumer Product | 03/28/2014 |  | 06/11/2018
Rheem Sales Co., Inc. | Rheem Sales Co., Inc. | RGRC-04EMAES | Natural Gas | Induced Draft | False | False | 1 | False | Up |  | None | Condensing | Single-Stage |  | 0.5 | Standard |  | 45000 | 43000 |  |  | 48200 | 712 | 95 | 78 | [8 empty] | Federally-Regulated Consumer Product | 03/28/2014 |  | 06/11/2018
Rheem Sales Co., Inc. | Rheem Sales Co., Inc. | WGEA14036AJD081AA | Natural Gas | Induced Draft | False | True | 1 | False | Down |  | None | Non-Condensing | Single-Stage |  | 0.5 | Standard |  | 80000 | 65000 |  |  | 75000 | 1251 | 81 | 78 | [8 empty] | Federally-Regulated Consumer Product | 12/23/2014 |  | 06/11/2018
Rheem Sales Co., Inc. | Rheem Sales Co., Inc. | R96VA0852521MSB | LPG | Induced Draft | False | False | 1 | False | Up |  | None | Condensing | Two-Stage Modulating |  | 0.75 | Standard |  | 84000 | 82000 |  |  | 79700 | 459 | 96 | 78 | [8 empty] | Federally-Regulated Consumer Product | 08/12/2014 |  | 06/11/2018
Rheem Sales Co., Inc. | Ruud | R801TA075421MXA | Natural Gas | Induced Draft | True | False | 1 | False | Horizontal |  | None | Non-Condensing | Single-Stage |  | 0.75 | Standard |  | 75000 | 61000 |  |  | 75800 | 480 | 80 | 78 | [8 empty] | Federally-Regulated Consumer Product | 09/29/2015 |  | 06/11/2018
Rheem Sales Co., Inc. | Rheem Sales Co., Inc. | WGEA13030AJD081AA | Natural Gas | Induced Draft | False | True | 1 | False | Down |  | None | Non-Condensing | Single-Stage |  | 0.5 | Standard |  | 80000 | 65000 |  |  | 75000 | 910 | 81 | 78 | [8 empty] | Federally-Regulated Consumer Product | 12/23/2014 |  | 06/11/2018
Rheem Sales Co., Inc. | Rheem Sales Co., Inc. | RRNL-B024JK06X | LPG | Induced Draft | False | True | 1 | False | Horizontal |  | None | Non-Condensing | Single-Stage |  | 0.25 | Standard |  | 60000 | 47000 |  |  | 58200 | 435 | 80 | 78 | [8 empty] | Federally-Regulated Consumer Product | 09/11/2013 |  | 06/11/2018
Rheem Sales Co., Inc. | Rheem Sales Co., Inc. | RQPW-B025JK08X | Natural Gas | Induced Draft | False | True | 1 | False | Horizontal |  | None | Non-Condensing | Single-Stage |  | 0.25 | Standard |  | 80000 | 62000 |  |  | 78000 | 490 | 80 | 78 | [8 empty] | Federally-Regulated Consumer Product | 09/11/2013 |  | 06/11/2018
Rheem Sales Co., Inc. | Rheem Sales Co., Inc. | RRPL-B042JK06E | LPG | Induced Draft | False | True | 1 | False | Down |  | None | Non-Condensing | Single-Stage |  | 0.5 | Standard |  | 60000 | 47000 |  |  | 58000 | 476 | 80 | 78 | [8 empty] | Federally-Regulated Consumer Product | 09/11/2013 |  | 06/11/2018
Rheem Sales Co., Inc. | Rheem | R802PA100317ZXB | LPG | Induced Draft | True | False | 1 | False | Down |  | None | Non-Condensing | Two-Stage Modulating |  | 0.5 | Standard |  | 100000 | 82000 |  |  | 91000 | 988 | 80 | 78 | [8 empty] | Federally-Regulated Consumer Product | 09/29/2015 |  | 06/11/2018
Rheem Sales Co., Inc. | Rheem Sales Co., Inc. | RRNL-B030JK08E | LPG | Induced Draft | False | True | 1 | False | Horizontal |  | None | Non-Condensing | Single-Stage |  | 0.5 | Standard |  | 80000 | 62000 |  |  | 77500 | 600 | 80 | 78 | [8 empty] | Federally-Regulated Consumer Product | 09/11/2013 |  | 06/11/2018
Rheem Sales Co., Inc. | Rheem Sales Co., Inc. | D96PA0402317MSA | LPG | Induced Draft | False | False | 1 | False | Up |  | None | Condensing | Two-Stage Modulating |  | 0.25 | Standard |  | 42000 | 41000 |  |  | 31600 | 512 | 95 | 78 | [8 empty] | Federally-Regulated Consumer Product | 12/23/2014 |  | 06/11/2018
Rheem Sales Co., Inc. | Rheem Sales Co., Inc. | RKNL-A060JK13E | LPG | Induced Draft | False | True | 1 | False | Down |  | None | Non-Condensing | Single-Stage |  | 1 | Standard |  | 135000 | 106000 |  |  | 116500 | 914 | 80 | 78 | [8 empty] | Federally-Regulated Consumer Product | 12/23/2014 |  | 06/11/2018
Rheem Sales Co., Inc. | Ruud | RKNL-B090**22E | Natural Gas | Induced Draft | False | True | 3 | False | Horizontal |  | None | Condensing | Two-Stage Modulating |  | 2 | Standard |  | 225000 | 182000 | [6 empty] | 81 | 80 | [6 empty] | Federally-Regulated Commercial & Industrial Equipment | 09/29/2015 |  | 06/11/2018
Rheem Sales Co., Inc. | Ruud | U802VA100521ZXB | LPG | Induced Draft | True | False | 1 | False | Down |  | None | Non-Condensing | Two-Stage Modulating |  | 1 | Standard |  | 100000 | 82000 |  |  | 93000 | 482 | 80 | 78 | [8 empty] | Federally-Regulated Consumer Product | 09/29/2015 |  | 06/11/2018
Rheem Sales Co., Inc. | Rheem Sales Co., Inc. | RGEA15048AJT10XAA | Natural Gas | Induced Draft | False | True | 1 | False | Down |  | None | Non-Condensing | Single-Stage |  | 0.75 | Standard |  | 100000 | 81000 |  |  | 95000 | 742 | 81 | 78 | [8 empty] | Federally-Regulated Consumer Product | 12/23/2014 |  | 06/11/2018
Rheem Sales Co., Inc. | Rheem | R802VA075421MSA | Natural Gas | Induced Draft | True | False | 1 | False | Horizontal |  | None | Non-Condensing | Two-Stage Modulating |  | 0.75 | Standard |  | 75000 | 61000 |  |  | 75800 | 298 | 80 | 78 | [8 empty] | Federally-Regulated Consumer Product | 09/29/2015 |  | 06/11/2018
Rheem Sales Co., Inc. | Rheem Sales Co., Inc. | RGEA14036AJD081AA | LPG | Induced Draft | False | True | 1 | False | Horizontal |  | None | Non-Condensing | Single-Stage |  | 0.5 | Standard |  | 80000 | 65000 |  |  | 75000 | 1251 | 81 | 78 | [8 empty] | Federally-Regulated Consumer Product | 12/23/2014 |  | 06/11/2018
Rheem Sales Co., Inc. | Rheem Sales Co., Inc. | RRNL-B030JK10X | LPG | Induced Draft | False | True | 1 | False | Down |  | None | Non-Condensing | Single-Stage |  | 0.5 | Standard |  | 100000 | 77000 |  |  | 97800 | 556 | 80 | 78 | [8 empty] | Federally-Regulated Consumer Product | 02/24/2014 |  | 06/11/2018
Rheem Sales Co., Inc. | Weatherking | W801TA075521ZXB | Natural Gas | Induced Draft | True | False | 1 | False | Down |  | None | Non-Condensing | Single-Stage |  | 1 | Standard |  | 75000 | 62000 |  |  | 74800 | 659 | 80 | 78 | [8 empty] | Federally-Regulated Consumer Product | 09/29/2015 |  | 06/11/2018
Rheem Sales Co., Inc. | Rheem Sales Co., Inc. | S95PA0851521MSA | Natural Gas | Induced Draft | False | False | 1 | False | Down |  | None | Condensing | Single-Stage |  | 0.75 | Standard |  | 84000 | 82000 |  |  | 79600 | 1050 | 95 | 78 | [8 empty] | Federally-Regulated Consumer Product | 02/24/2014 |  | 06/11/2018
Rheem Sales Co., Inc. | Rheem Sales Co., Inc. | RRNL-B042JK06E | LPG | Induced Draft | False | True | 1 | False | Down |  | None | Non-Condensing | Single-Stage |  | 0.75 | Standard |  | 60000 | 47000 |  |  | 58000 | 479 | 80 | 78 | [8 empty] | Federally-Regulated Consumer Product | 09/11/2013 |  | 06/11/2018
Rheem Sales Co., Inc. | Rheem Sales Co., Inc. | R96VA0852521MSB | Natural Gas | Induced Draft | False | False | 1 | False | Up |  | None | Condensing | Two-Stage Modulating |  | 0.75 | Standard |  | 84000 | 82000 |  |  | 79700 | 459 | 96 | 78 | [8 empty] | Federally-Regulated Consumer Product | 08/12/2014 |  | 06/11/2018
Rheem Sales Co., Inc. | Rheem Sales Co., Inc. | RGPT-05(E,N)BMKR | Natural Gas | Induced Draft | False | False | 1 | False | Up |  | None | Non-Condensing | Single-Stage |  | 0.75 | Standard |  | 50000 | 41000 |  |  | 38000 | 276 | 80 | 78 | [8 empty] | Federally-Regulated Consumer Product | 12/23/2014 |  | 06/11/2018
Rheem Sales Co., Inc. | Thermal Zone | TZ80MDV075B40SA | Natural Gas | Induced Draft | True | False | 1 | False | Horizontal |  | None | Non-Condensing | Two-Stage Modulating |  | 0.5 | Standard |  | 75000 | 61000 |  |  | 73200 | 506 | 80 | 78 | [8 empty] | Federally-Regulated Consumer Product | 09/29/2015 |  | 06/11/2018
Rheem Sales Co., Inc. | Rheem Sales Co., Inc. | RGTM-10(E,N)RBJS | LPG | Induced Draft | False | False | 1 | False | Horizontal |  | None | Condensing | Two-Stage Modulating |  | 1 | Standard |  | 105000 | 101000 |  |  | 95000 | 569 | 95 | 78 | [8 empty] | Federally-Regulated Consumer Product | 03/28/2014 |  | 06/11/2018
Rheem Sales Co., Inc. | Rheem Sales Co., Inc. | W95TA0401317MSA | LPG | Induced Draft | False | False | 1 | False | Up |  | None | Condensing | Single-Stage |  | 0.5 | Standard |  | 42000 | 41000 |  |  | 32600 | 247 | 95 | 78 | [8 empty] | Federally-Regulated Consumer Product | 08/12/2014 |  | 06/11/2018
Rheem Sales Co., Inc. | Rheem Sales Co., Inc. | RGPQ-05(E,,N)AUER | LPG | Induced Draft | False | False | 1 | False | Up |  | None | Non-Condensing | Two-Stage Modulating |  | 0.5 | Standard |  | 50000 | 40000 |  |  | 36000 | 363 | 80 | 78 | [8 empty] | Federally-Regulated Consumer Product | 12/23/2014 |  | 06/11/2018
Rheem Sales Co., Inc. | Rheem Sales Co., Inc. | RKNN-A036JK12E | Natural Gas | Induced Draft | False | True | 1 | False | Horizontal |  | None | Non-Condensing | Single-Stage |  | 0.5 | Standard |  | 120000 | 95000 |  |  | 117000 | 790 | 80 | 78 | [8 empty] | Federally-Regulated Consumer Product | 12/23/2014 |  | 06/11/2018
Rheem Sales Co., Inc. | Rheem Sales Co., Inc. | R95TA0401317MSA | LPG | Induced Draft | False | False | 1 | False | Down |  | None | Condensing | Single-Stage |  | 0.5 | Standard |  | 42000 | 41000 |  |  | 32600 | 247 | 95 | 78 | [8 empty] | Federally-Regulated Consumer Product | 08/12/2014 |  | 06/11/2018
Rheem Sales Co., Inc. | Ruud | RKNL-B210*M25E | Natural Gas | Induced Draft | False | True | 3 | False | Horizontal |  | None | Condensing | Two-Stage Modulating |  | 3 | Standard |  | 250000 | 203000 | [6 empty] | 80 | 80 | [6 empty] | Federally-Regulated Commercial & Industrial Equipment | 09/29/2015 |  | 06/11/2018
Rheem Sales Co., Inc. | Rheem Sales Co., Inc. | RKPN-A060JK10E | Natural Gas | Induced Draft | False | True | 1 | False | Down |  | None | Non-Condensing | Single-Stage |  | 1 | Standard |  | 100000 | 80000 |  |  | 96500 | 840 | 80 | 78 | [8 empty] | Federally-Regulated Consumer Product | 02/26/2014 |  | 06/11/2018
Rheem Sales Co., Inc. | Ruud | R801TA075421MSA | Natural Gas | Induced Draft | True | False | 1 | False | Horizontal |  | None | Non-Condensing | Single-Stage |  | 0.75 | Standard |  | 75000 | 61000 |  |  | 75800 | 480 | 80 | 78 | [8 empty] | Federally-Regulated Consumer Product | 09/29/2015 |  | 06/11/2018
Rheem Sales Co., Inc. | Rheem Sales Co., Inc. | RGEA14024AJD04XAA | Natural Gas | Induced Draft | False | True | 1 | False | Horizontal |  | None | Non-Condensing | Single-Stage |  | 0.25 | Standard |  | 40000 | 32000 |  |  | 37000 | 565 | 81 | 78 | [8 empty] | Federally-Regulated Consumer Product | 12/23/2014 |  | 06/11/2018
Rheem Sales Co., Inc. | Rheem Sales Co., Inc. | WGEA15036AJT06XAA | LPG | Induced Draft | False | True | 1 | False | Down |  | None | Non-Condensing | Single-Stage |  | 0.5 | Standard |  | 60000 | 48000 |  |  | 58000 | 367 | 81 | 78 | [8 empty] | Federally-Regulated Consumer Product | 12/23/2014 |  | 06/11/2018
Rheem Sales Co., Inc. | Rheem Sales Co., Inc. | RKNL-A042JK12X | Natural Gas | Induced Draft | False | True | 1 | False | Down |  | None | Non-Condensing | Single-Stage |  | 0.5 | Standard |  | 120000 | 94000 |  |  | 117000 | 790 | 80 | 78 | [8 empty] | Federally-Regulated Consumer Product | 09/11/2013 |  | 06/11/2018
Rheem Sales Co., Inc. | Rheem Sales Co., Inc. | R96VA0402317MSA | Natural Gas | Induced Draft | False | False | 1 | False | Down |  | None | Condensing | Two-Stage Modulating |  | 0.5 | Standard |  | 42000 | 41000 |  |  | 31400 | 202 | 96 | 78 | [8 empty] | Federally-Regulated Consumer Product | 12/23/2014 |  | 06/11/2018
Rheem Sales Co., Inc. | Rheem Sales Co., Inc. | WGEA14024AJD041AA | Natural Gas | Induced Draft | False | True | 1 | False | Horizontal |  | None | Non-Condensing | Single-Stage |  | 0.25 | Standard |  | 40000 | 32000 |  |  | 37000 | 565 | 81 | 78 | [8 empty] | Federally-Regulated Consumer Product | 12/23/2014 |  | 06/11/2018
Rheem Sales Co., Inc. | Ruud | U802VA050317MSA | Natural Gas | Induced Draft | True | False | 1 | False | Up |  | None | Non-Condensing | Two-Stage Modulating |  | 0.5 | Standard |  | 50000 | 41000 |  |  | 37700 | 151 | 80 | 78 | [8 empty] | Federally-Regulated Consumer Product | 09/29/2015 |  | 06/11/2018
Rheem Sales Co., Inc. | Rheem Sales Co., Inc. | W802VA075417ZSA | LPG | Induced Draft | False | False | 1 | False | Down |  | None | Non-Condensing | Two-Stage Modulating |  | 0.75 | Standard |  | 75000 | 62000 |  |  | 75000 | 376 | 80 | 78 | [8 empty] | Federally-Regulated Consumer Product | 08/12/2014 |  | 06/11/2018
Rheem Sales Co., Inc. | Rheem Sales Co., Inc. | D96VA0402317MSA | Natural Gas | Induced Draft | False | False | 1 | False | Up |  | None | Condensing | Two-Stage Modulating |  | 0.5 | Standard |  | 42000 | 41000 |  |  | 31400 | 202 | 96 | 78 | [8 empty] | Federally-Regulated Consumer Product | 12/23/2014 |  | 06/11/2018
Rheem Sales Co., Inc. | Rheem Sales Co., Inc. | RGEA13024AJD041AA | LPG | Induced Draft | False | True | 1 | False | Horizontal |  | None | Non-Condensing | Single-Stage |  | 0.25 | Standard |  | 40000 | 32000 |  |  | 37000 | 565 | 81 | 78 | [8 empty] | Federally-Regulated Consumer Product | 12/23/2014 |  | 06/11/2018
Rheem Sales Co., Inc. | Rheem Sales Co., Inc. | RGTK-06(E,N)MAES | LPG | Induced Draft | False | False | 1 | False | Down |  | None | Condensing | Two-Stage Modulating |  | 0.5 | Standard |  | 60000 | 57000 |  |  | 47000 | 559 | 93.8 | 78 | [8 empty] | Federally-Regulated Consumer Product | 03/28/2014 |  | 06/11/2018
Rheem Sales Co., Inc. | Ruud | R802PA050314ZXB | Natural Gas | Induced Draft | True | False | 1 | False | Down |  | None | Non-Condensing | Two-Stage Modulating |  | 0.5 | Standard |  | 50000 | 41000 |  |  | 36000 | 364 | 80 | 78 | [8 empty] | Federally-Regulated Consumer Product | 09/29/2015 |  | 06/11/2018
Rheem Sales Co., Inc. | Thermal Zone | TZ80MSX075C40SA | LPG | Induced Draft | True | False | 1 | False | Horizontal |  | None | Non-Condensing | Single-Stage |  | 0.75 | Standard |  | 75000 | 61000 |  |  | 75800 | 480 | 80 | 78 | [8 empty] | Federally-Regulated Consumer Product | 09/29/2015 |  | 06/11/2018
Rheem Sales Co., Inc. | Rheem Sales Co., Inc. | B96VA0702317MSA | LPG | Induced Draft | False | False | 1 | False | Up |  | None | Condensing | Two-Stage Modulating |  | 0.5 | Standard |  | 70000 | 68000 |  |  | 64500 | 263 | 96 | 78 | [8 empty] | Federally-Regulated Consumer Product | 08/12/2014 |  | 06/11/2018
Rheem Sales Co., Inc. | Ruud | RKNL-B240*M30E | LPG | Induced Draft | False | True | 3 | False | Down |  | None | Condensing | Two-Stage Modulating |  | 7.5 | Premium |  | 300000 | 243000 | [6 empty] | 81 | 80 | [6 empty] | Federally-Regulated Commercial & Industrial Equipment | 09/29/2015 |  | 06/11/2018
Rheem Sales Co., Inc. | Rheem | R802VA125524MSA | LPG | Induced Draft | True | False | 1 | False | Horizontal |  | None | Non-Condensing | Two-Stage Modulating |  | 0.75 | Standard |  | 125000 | 101000 |  |  | 115100 | 354 | 80 | 78 | [8 empty] | Federally-Regulated Consumer Product | 09/29/2015 |  | 06/11/2018
Rheem Sales Co., Inc. | Rheem Sales Co., Inc. | RGTM-10(E,N)RBJS | Natural Gas | Induced Draft | False | False | 1 | False | Horizontal |  | None | Condensing | Two-Stage Modulating |  | 1 | Standard |  | 105000 | 101000 |  |  | 95000 | 569 | 95 | 78 | [8 empty] | Federally-Regulated Consumer Product | 03/28/2014 |  | 06/11/2018
Rheem Sales Co., Inc. | Rheem Sales Co., Inc. | RRPL-B042JK06X | Natural Gas | Induced Draft | False | True | 1 | False | Down |  | None | Non-Condensing | Single-Stage |  | 0.5 | Standard |  | 60000 | 47000 |  |  | 58000 | 476 | 80 | 78 | [8 empty] | Federally-Regulated Consumer Product | 09/11/2013 |  | 06/11/2018
Rheem Sales Co., Inc. | Rheem Sales Co., Inc. | GF801U050X13S36 | Natural Gas | Induced Draft | False | False | 1 | False | Up |  | None | Non-Condensing | Single-Stage |  | 0.75 | Standard |  | 50000 | 41000 |  |  | 38000 | 276 | 80 | 78 | [8 empty] | Federally-Regulated Consumer Product | 12/23/2014 |  | 06/11/2018
Rheem Sales Co., Inc. | Rheem Sales Co., Inc. | S96PA1152524MSA | LPG | Induced Draft | False | False | 1 | False | Down |  | None | Condensing | Two-Stage Modulating |  | 0.75 | Standard |  | 112000 | 109000 |  |  | 94000 | 983 | 96 | 78 | [8 empty] | Federally-Regulated Consumer Product | 12/23/2014 |  | 06/11/2018
Rheem Sales Co., Inc. | Rheem Sales Co., Inc. | SGEA13036AJD101AA | LPG | Induced Draft | False | True | 1 | False | Down |  | None | Non-Condensing | Single-Stage |  | 0.5 | Standard |  | 100000 | 81000 |  |  | 93000 | 1169 | 81 | 78 | [8 empty] | Federally-Regulated Consumer Product | 12/23/2014 |  | 06/11/2018
Rheem Sales Co., Inc. | Rheem Sales Co., Inc. | RKNL-A048JK08X | Natural Gas | Induced Draft | False | True | 1 | False | Down |  | None | Non-Condensing | Single-Stage |  | 0.5 | Standard |  | 80000 | 62000 |  |  | 76500 | 750 | 80 | 78 | [8 empty] | Federally-Regulated Consumer Product | 09/11/2013 |  | 06/11/2018
Rheem Sales Co., Inc. | Rheem Sales Co., Inc. | RGPN-07(E,N)AMER | Natural Gas | Induced Draft | False | False | 1 | False | Up |  | None | Non-Condensing | Single-Stage |  | 0.5 | Standard |  | 75000 | 60000 |  |  | 75000 | 935 | 80 | 78 | [8 empty] | Federally-Regulated Consumer Product | 12/23/2014 |  | 06/11/2018
Rheem Sales Co., Inc. | Rheem Sales Co., Inc. | R96VA0702317MSA | Natural Gas | Induced Draft | False | False | 1 | False | Up |  | None | Condensing | Two-Stage Modulating |  | 0.5 | Standard |  | 70000 | 68000 |  |  | 64500 | 263 | 96 | 78 | [8 empty] | Federally-Regulated Consumer Product | 08/12/2014 |  | 06/11/2018
Rheem Sales Co., Inc. | Rheem Sales Co., Inc. | RGEA15042AJT10XAA | Natural Gas | Induced Draft | False | True | 1 | False | Down |  | None | Non-Condensing | Single-Stage |  | 0.75 | Standard |  | 100000 | 81000 |  |  | 95000 | 743 | 81 | 78 | [8 empty] | Federally-Regulated Consumer Product | 12/23/2014 |  | 06/11/2018
Rheem Sales Co., Inc. | AAF - McQuay, Inc. DBA Daikin McQuay | MPS003CGJK08E | LPG | Induced Draft | False | True | 1 | False | Down |  | None | Non-Condensing | Single-Stage |  | 0.5 | Standard |  | 80000 | 63000 |  |  | 76500 | 750 | 80 | 78 | [8 empty] | Federally-Regulated Consumer Product | 12/23/2014 |  | 06/11/2018
Rheem Sales Co., Inc. | DUROGUARD | D802VA075421ZXB | Natural Gas | Induced Draft | True | False | 1 | False | Down |  | None | Non-Condensing | Two-Stage Modulating |  | 0.75 | Standard |  | 75000 | 62000 |  |  | 75000 | 376 | 80 | 78 | [8 empty] | Federally-Regulated Consumer Product | 09/29/2015 |  | 06/11/2018
Rheem Sales Co., Inc. | DUROGUARD | D801SA075417ZXA | Natural Gas | Induced Draft | True | False | 1 | False | Down |  | None | Non-Condensing | Single-Stage |  | 0.75 | Standard |  | 75000 | 60000 |  |  | 74000 | 1127 | 80 | 78 | [8 empty] | Federally-Regulated Consumer Product | 09/29/2015 |  | 06/11/2018
Rheem Sales Co., Inc. | Rheem Sales Co., Inc. | S95PA0601317MSA | Natural Gas | Induced Draft | False | False | 1 | False | Down |  | None | Condensing | Single-Stage |  | 0.5 | Standard |  | 56000 | 54000 |  |  | 47700 | 673 | 95 | 78 | [8 empty] | Federally-Regulated Consumer Product | 02/24/2014 |  | 06/11/2018
Rheem Sales Co., Inc. | Rheem Sales Co., Inc. | RGEA14030AJD06XAA | Natural Gas | Induced Draft | False | True | 1 | False | Down |  | None | Non-Condensing | Single-Stage |  | 0.5 | Standard |  | 60000 | 48000 |  |  | 56000 | 850 | 81 | 78 | [8 empty] | Federally-Regulated Consumer Product | 12/23/2014 |  | 06/11/2018
Rheem Sales Co., Inc. | Thermal Zone | TZ80MSX075C40SA | LPG | Induced Draft | True | False | 1 | False | Up |  | None | Non-Condensing | Single-Stage |  | 0.75 | Standard |  | 75000 | 61000 |  |  | 75800 | 480 | 80 | 78 | [8 empty] | Federally-Regulated Consumer Product | 09/29/2015 |  | 06/11/2018
Rheem Sales Co., Inc. | Rheem Sales Co., Inc. | RGEA15060AJT10XAA | LPG | Induced Draft | False | True | 1 | False | Horizontal |  | None | Non-Condensing | Single-Stage |  | 1 | Standard |  | 100000 | 81000 |  |  | 95000 | 728 | 81 | 78 | [8 empty] | Federally-Regulated Consumer Product | 12/23/2014 |  | 06/11/2018
Rheem Sales Co., Inc. | Rheem Sales Co., Inc. | WGEA15042AJT08XAA | Natural Gas | Induced Draft | False | True | 1 | False | Horizontal |  | None | Non-Condensing | Single-Stage |  | 0.75 | Standard |  | 80000 | 65000 |  |  | 76000 | 653 | 81 | 78 | [8 empty] | Federally-Regulated Consumer Product | 12/23/2014 |  | 06/11/2018
Rheem Sales Co., Inc. | Rheem | R801PA075417ZSB | Natural Gas | Induced Draft | True | False | 1 | False | Down |  | None | Non-Condensing | Single-Stage |  | 0.75 | Standard |  | 75000 | 60000 |  |  | 73000 | 1277 | 80 | 78 | [8 empty] | Federally-Regulated Consumer Product | 09/29/2015 |  | 06/11/2018
Rheem Sales Co., Inc. | Rheem Sales Co., Inc. | U802VA125524ZSA | LPG | Induced Draft | False | False | 1 | False | Down |  | None | Non-Condensing | Two-Stage Modulating |  | 1 | Standard |  | 125000 | 102000 |  |  | 111000 | 472 | 80 | 78 | [8 empty] | Federally-Regulated Consumer Product | 08/12/2014 |  | 06/11/2018
Rheem Sales Co., Inc. | Weatherking | W801TA075421MSA | LPG | Induced Draft | True | False | 1 | False | Horizontal |  | None | Non-Condensing | Single-Stage |  | 0.75 | Standard |  | 75000 | 61000 |  |  | 75800 | 480 | 80 | 78 | [8 empty] | Federally-Regulated Consumer Product | 09/29/2015 |  | 06/11/2018
Rheem Sales Co., Inc. | Rheem Sales Co., Inc. | RGEA14036AJD06XAA | Natural Gas | Induced Draft | False | True | 1 | False | Horizontal |  | None | Non-Condensing | Single-Stage |  | 0.5 | Standard |  | 60000 | 48000 |  |  | 56000 | 908 | 81 | 78 | [8 empty] | Federally-Regulated Consumer Product | 12/23/2014 |  | 06/11/2018
Rheem Sales Co., Inc. | Weatherking | W802VA1005231MXA | Natural Gas | Induced Draft | True | False | 1 | False | Horizontal |  | None | Non-Condensing | Two-Stage Modulating |  | 0.75 | Standard |  | 100000 | 81000 |  |  | 95700 | 311 | 80 | 78 | [8 empty] | Federally-Regulated Consumer Product | 09/29/2015 |  | 06/11/2018
Rheem Sales Co., Inc. | Rheem Sales Co., Inc. | DGPT-10EBRMR | LPG | Induced Draft | False | False | 1 | False | Up |  | None | Non-Condensing | Single-Stage |  | 1 | Standard |  | 100000 | 82000 |  |  | 93800 | 908 | 80 | 78 | [8 empty] | Federally-Regulated Consumer Product | 12/23/2014 |  | 06/11/2018
Rheem Sales Co., Inc. | Rheem Sales Co., Inc. | SGEA14048AJT08XAA | Natural Gas | Induced Draft | False | True | 1 | False | Horizontal |  | None | Non-Condensing | Single-Stage |  | 0.75 | Standard |  | 80000 | 65000 |  |  | 76000 | 593 | 81 | 78 | [8 empty] | Federally-Regulated Consumer Product | 12/23/2014 |  | 06/11/2018
Rheem Sales Co., Inc. | Thermal Zone | TZ80MDV100C50XA | Natural Gas | Induced Draft | True | False | 1 | False | Horizontal |  | None | Non-Condensing | Two-Stage Modulating |  | 0.75 | Standard |  | 100000 | 81000 |  |  | 95700 | 311 | 80 | 78 | [8 empty] | Federally-Regulated Consumer Product | 09/29/2015 |  | 06/11/2018
Rheem Sales Co., Inc. | Rheem Sales Co., Inc. | S95PA0601317MSA | LPG | Induced Draft | False | False | 1 | False | Horizontal |  | None | Condensing | Single-Stage |  | 0.5 | Standard |  | 56000 | 54000 |  |  | 47700 | 673 | 95 | 78 | [8 empty] | Federally-Regulated Consumer Product | 02/24/2014 |  | 06/11/2018
Rheem Sales Co., Inc. | Rheem Sales Co., Inc. | W92PA0701317MSA | LPG | Induced Draft | False | False | 1 | False | Up |  | None | Condensing | Single-Stage |  | 0.5 | Standard |  | 70000 | 65000 |  |  | 64600 | 737 | 92 | 78 | [8 empty] | Federally-Regulated Consumer Product | 02/24/2014 |  | 06/11/2018
Rheem Sales Co., Inc. | Rheem Sales Co., Inc. | WGEA14042AJT08XAA | LPG | Induced Draft | False | True | 1 | False | Down |  | None | Non-Condensing | Single-Stage |  | 0.75 | Standard |  | 80000 | 65000 |  |  | 76000 | 653 | 81 | 78 | [8 empty] | Federally-Regulated Consumer Product | 12/23/2014 |  | 06/11/2018
Rheem Sales Co., Inc. | Rheem Sales Co., Inc. | RGPQ-12(E,N)ARJR | LPG | Induced Draft | False | False | 1 | False | Horizontal |  | None | Non-Condensing | Two-Stage Modulating |  | 0.75 | Standard |  | 125000 | 102000 |  |  | 109000 | 977 | 80 | 78 | [8 empty] | Federally-Regulated Consumer Product | 09/11/2013 |  | 06/11/2018
Rheem Sales Co., Inc. | Ruud | RKNL-B240*M30E | LPG | Induced Draft | False | True | 3 | False | Horizontal |  | None | Condensing | Two-Stage Modulating |  | 7.5 | Premium |  | 300000 | 243000 | [6 empty] | 81 | 80 | [6 empty] | Federally-Regulated Commercial & Industrial Equipment | 09/29/2015 |  | 06/11/2018
Rheem Sales Co., Inc. | Ruud | R802VA100521MXA | LPG | Induced Draft | True | False | 1 | False | Up |  | None | Non-Condensing | Two-Stage Modulating |  | 0.75 | Standard |  | 100000 | 81000 |  |  | 95700 | 311 | 80 | 78 | [8 empty] | Federally-Regulated Consumer Product | 09/29/2015 |  | 06/11/2018
Rheem Sales Co., Inc. | Rheem Sales Co., Inc. | RGZP-08ENAES | LPG | Induced Draft | False | False | 1 | False | Horizontal |  | None | Condensing | Single-Stage |  | 0.5 | Standard |  | 80000 | 77000 |  |  | 80000 | 928 | 95.8 | 78 | [8 empty] | Federally-Regulated Consumer Product | 12/23/2014 |  | 06/11/2018
Rheem Sales Co., Inc. | Rheem Sales Co., Inc. | RKNL-A060JK13X | LPG | Induced Draft | False | True | 1 | False | Down |  | None | Non-Condensing | Single-Stage |  | 1 | Standard |  | 135000 | 106000 |  |  | 116500 | 914 | 80 | 78 | [8 empty] | Federally-Regulated Consumer Product | 09/11/2013 |  | 06/11/2018
Rheem Sales Co., Inc. | Rheem Sales Co., Inc. | W95TA0401317MSA | LPG | Induced Draft | False | False | 1 | False | Down |  | None | Condensing | Single-Stage |  | 0.5 | Standard |  | 42000 | 41000 |  |  | 32600 | 247 | 95 | 78 | [8 empty] | Federally-Regulated Consumer Product | 08/12/2014 |  | 06/11/2018
Rheem Sales Co., Inc. | Rheem Sales Co., Inc. | SGEA14036AJD081AA | Natural Gas | Induced Draft | False | True | 1 | False | Horizontal |  | None | Non-Condensing | Single-Stage |  | 0.5 | Standard |  | 80000 | 65000 |  |  | 75000 | 1251 | 81 | 78 | [8 empty] | Federally-Regulated Consumer Product | 12/23/2014 |  | 06/11/2018
Rheem Sales Co., Inc. | Rheem Sales Co., Inc. | WGEA14042AJT10XAA | LPG | Induced Draft | False | True | 1 | False | Horizontal |  | None | Non-Condensing | Single-Stage |  | 0.75 | Standard |  | 100000 | 81000 |  |  | 95000 | 743 | 81 | 78 | [8 empty] | Federally-Regulated Consumer Product | 12/23/2014 |  | 06/11/2018
Rheem Sales Co., Inc. | Rheem | R801TA075421MSA | LPG | Induced Draft | True | False | 1 | False | Horizontal |  | None | Non-Condensing | Single-Stage |  | 0.75 | Standard |  | 75000 | 61000 |  |  | 75800 | 480 | 80 | 78 | [8 empty] | Federally-Regulated Consumer Product | 09/29/2015 |  | 06/11/2018
Rheem Sales Co., Inc. | Ruud | U802VA075421ZXB | LPG | Induced Draft | True | False | 1 | False | Down |  | None | Non-Condensing | Two-Stage Modulating |  | 0.75 | Standard |  | 75000 | 62000 |  |  | 75000 | 376 | 80 | 78 | [8 empty] | Federally-Regulated Consumer Product | 09/29/2015 |  | 06/11/2018
Rheem Sales Co., Inc. | Rheem Sales Co., Inc. | RGPQ-07(E,N)AMGR | LPG | Induced Draft | False | False | 1 | False | Up |  | None | Non-Condensing | Two-Stage Modulating |  | 0.75 | Standard |  | 75000 | 61000 |  |  | 71000 | 1056 | 80 | 78 | [8 empty] | Federally-Regulated Consumer Product | 12/23/2014 |  | 06/11/2018
Rheem Sales Co., Inc. | Rheem Sales Co., Inc. | R95PA1001521MSA | Natural Gas | Induced Draft | False | False | 1 | False | Up |  | None | Condensing | Single-Stage |  | 0.75 | Standard |  | 98000 | 95000 |  |  | 96900 | 1149 | 95 | 78 | [8 empty] | Federally-Regulated Consumer Product | 02/24/2014 |  | 06/11/2018
Rheem Sales Co., Inc. | Rheem Sales Co., Inc. | RGPT-07(E,N)BRQR | Natural Gas | Induced Draft | False | False | 1 | False | Up |  | None | Non-Condensing | Single-Stage |  | 1 | Standard |  | 75000 | 62000 |  |  | 76100 | 476 | 80 | 78 | [8 empty] | Federally-Regulated Consumer Product | 09/11/2013 |  | 06/11/2018
Rheem Sales Co., Inc. | Rheem Sales Co., Inc. | W96PA0852521MSA | Natural Gas | Induced Draft | False | False | 1 | False | Up |  | None | Condensing | Two-Stage Modulating |  | 0.75 | Standard |  | 84000 | 81000 |  |  | 77000 | 1011 | 95 | 78 | [8 empty] | Federally-Regulated Consumer Product | 11/14/2013 |  | 06/11/2018
Rheem Sales Co., Inc. | Weatherking | W802VA075317MSA | LPG | Induced Draft | True | False | 1 | False | Horizontal |  | None | Non-Condensing | Two-Stage Modulating |  | 0.5 | Standard |  | 75000 | 61000 |  |  | 73200 | 506 | 80 | 78 | [8 empty] | Federally-Regulated Consumer Product | 09/29/2015 |  | 06/11/2018
Rheem Sales Co., Inc. | Rheem Sales Co., Inc. | RGRM-04(E,N)MAES | LPG | Induced Draft | False | False | 1 | False | Up |  | None | Condensing | Two-Stage Modulating |  | 0.5 | Standard |  | 45000 | 43000 |  |  | 47600 | 791 | 95 | 78 | [8 empty] | Federally-Regulated Consumer Product | 09/11/2013 |  | 06/11/2018
Rheem Sales Co., Inc. | Rheem Sales Co., Inc. | RKPL-A060JK10X | Natural Gas | Induced Draft | False | True | 1 | False | Down |  | None | Non-Condensing | Single-Stage |  | 1 | Standard |  | 100000 | 78000 |  |  | 96500 | 840 | 80 | 78 | [8 empty] | Federally-Regulated Consumer Product | 09/11/2013 |  | 06/11/2018
Rheem Sales Co., Inc. | Rheem Sales Co., Inc. | RKPL-A042JK08X | LPG | Induced Draft | False | True | 1 | False | Down |  | None | Non-Condensing | Single-Stage |  | 0.5 | Standard |  | 80000 | 62000 |  |  | 76500 | 750 | 80 | 78 | [8 empty] | Federally-Regulated Consumer Product | 09/11/2013 |  | 06/11/2018
Rheem Sales Co., Inc. | Rheem Sales Co., Inc. | RKNL-A048JK13X | LPG | Induced Draft | False | True | 1 | False | Horizontal |  | None | Non-Condensing | Single-Stage |  | 0.5 | Standard |  | 135000 | 106000 |  |  | 116500 | 822 | 80 | 78 | [8 empty] | Federally-Regulated Consumer Product | 09/11/2013 |  | 06/11/2018
Rheem Sales Co., Inc. | Rheem Sales Co., Inc. | DGLT-12EARMR | LPG | Induced Draft | False | False | 1 | False | Down |  | None | Non-Condensing | Single-Stage |  | 1 | Standard |  | 125000 | 103000 |  |  | 112900 | 842 | 80 | 78 | [8 empty] | Federally-Regulated Consumer Product | 09/11/2013 |  | 06/11/2018
Rheem Sales Co., Inc. | Rheem Sales Co., Inc. | RRPL-B036JK04E | Natural Gas | Induced Draft | False | True | 1 | False | Horizontal |  | None | Non-Condensing | Single-Stage |  | 0.5 | Standard |  | 40000 | 31000 |  |  | 38000 | 470 | 80 | 78 | [8 empty] | Federally-Regulated Consumer Product | 09/11/2013 |  | 06/11/2018
Rheem Sales Co., Inc. | Rheem Sales Co., Inc. | RRNL-B036JK04E | LPG | Induced Draft | False | True | 1 | False | Horizontal |  | None | Non-Condensing | Single-Stage |  | 0.5 | Standard |  | 40000 | 31000 |  |  | 38000 | 470 | 80 | 78 | [8 empty] | Federally-Regulated Consumer Product | 09/11/2013 |  | 06/11/2018
Rheem Sales Co., Inc. | Rheem Sales Co., Inc. | WGEA14024AJD041AA | Natural Gas | Induced Draft | False | True | 1 | False | Down |  | None | Non-Condensing | Single-Stage |  | 0.25 | Standard |  | 40000 | 32000 |  |  | 37000 | 565 | 81 | 78 | [8 empty] | Federally-Regulated Consumer Product | 12/23/2014 |  | 06/11/2018
Rheem Sales Co., Inc. | Rheem Sales Co., Inc. | W96VA1152524MSA | Natural Gas | Induced Draft | False | False | 1 | False | Up |  | None | Condensing | Two-Stage Modulating |  | 0.75 | Standard |  | 112000 | 109000 |  |  | 95900 | 499 | 96 | 78 | [8 empty] | Federally-Regulated Consumer Product | 12/23/2014 |  | 06/11/2018
Rheem Sales Co., Inc. | Rheem | R801SA100521ZSB | LPG | Induced Draft | True | False | 1 | False | Down |  | None | Non-Condensing | Single-Stage |  | 0.75 | Standard |  | 100000 | 80000 |  |  | 95000 | 1220 | 80 | 78 | [8 empty] | Federally-Regulated Consumer Product | 09/29/2015 |  | 06/11/2018
Rheem Sales Co., Inc. | Rheem Sales Co., Inc. | WGEA14024AJD06XAA | Natural Gas | Induced Draft | False | True | 1 | False | Down |  | None | Non-Condensing | Single-Stage |  | 0.25 | Standard |  | 60000 | 48000 |  |  | 57000 | 554 | 81 | 78 | [8 empty] | Federally-Regulated Consumer Product | 12/23/2014 |  | 06/11/2018
Rheem Sales Co., Inc. | Ruud | R801SA100417MSA | Natural Gas | Induced Draft | True | False | 1 | False | Horizontal |  | None | Non-Condensing | Single-Stage |  | 0.5 | Standard |  | 100000 | 80000 |  |  | 95000 | 1010 | 80 | 78 | [8 empty] | Federally-Regulated Consumer Product | 09/29/2015 |  | 06/11/2018
Rheem Sales Co., Inc. | Rheem | R802VA100521ZSB | LPG | Induced Draft | True | False | 1 | False | Down |  | None | Non-Condensing | Two-Stage Modulating |  | 1 | Standard |  | 100000 | 82000 |  |  | 93000 | 482 | 80 | 78 | [8 empty] | Federally-Regulated Consumer Product | 09/29/2015 |  | 06/11/2018
Rheem Sales Co., Inc. | Ruud | R802PA150524ZSB | LPG | Induced Draft | True | False | 1 | False | Down |  | None | Non-Condensing | Two-Stage Modulating |  | 0.75 | Standard |  | 150000 | 122000 |  |  | 129000 | 1075 | 80 | 78 | [8 empty] | Federally-Regulated Consumer Product | 09/29/2015 |  | 06/11/2018
Rheem Sales Co., Inc. | Rheem Sales Co., Inc. | RGFG-07EMCKS | LPG | Induced Draft | False | False | 1 | False | Up |  | None | Condensing | Step Modulating |  | 0.5 | Standard |  | 75000 | 73000 |  |  | 61700 | 342 | 95.3 | 78 | [8 empty] | Federally-Regulated Consumer Product | 09/11/2013 |  | 06/11/2018
Rheem Sales Co., Inc. | Rheem | R801TA075317ZXB | Natural Gas | Induced Draft | True | False | 1 | False | Down |  | None | Non-Condensing | Single-Stage |  | 0.5 | Standard |  | 75000 | 61000 |  |  | 75800 | 623 | 80 | 78 | [8 empty] | Federally-Regulated Consumer Product | 09/29/2015 |  | 06/11/2018
Rheem Sales Co., Inc. | Rheem | R802VA125524ZXB | LPG | Induced Draft | True | False | 1 | False | Down |  | None | Non-Condensing | Two-Stage Modulating |  | 1 | Standard |  | 125000 | 102000 |  |  | 111000 | 472 | 80 | 78 | [8 empty] | Federally-Regulated Consumer Product | 09/29/2015 |  | 06/11/2018
Rheem Sales Co., Inc. | Thermal Zone | TZGE-424JL060CX | LPG | Induced Draft | True | True | 1 | False | Horizontal |  | None | Non-Condensing | Single-Stage |  | 0.25 | Standard |  | 60000 | 48000 |  |  | 57000 | 554 | 81 | 78 | [8 empty] | Federally-Regulated Consumer Product | 09/29/2015 |  | 06/11/2018
Rheem Sales Co., Inc. | Rheem Sales Co., Inc. | R95PA0701317MSA | Natural Gas | Induced Draft | False | False | 1 | False | Up |  | None | Condensing | Single-Stage |  | 0.5 | Standard |  | 70000 | 68000 |  |  | 64600 | 737 | 95 | 78 | [8 empty] | Federally-Regulated Consumer Product | 02/24/2014 |  | 06/11/2018
Rheem Sales Co., Inc. | Rheem Sales Co., Inc. | RRNL-B036JK06X | Natural Gas | Induced Draft | False | True | 1 | False | Horizontal |  | None | Non-Condensing | Single-Stage |  | 0.5 | Standard |  | 60000 | 47000 |  |  | 58000 | 476 | 80 | 78 | [8 empty] | Federally-Regulated Consumer Product | 09/11/2013 |  | 06/11/2018
Rheem Sales Co., Inc. | Rheem Sales Co., Inc. | RRPL-B036JK10E | LPG | Induced Draft | False | True | 1 | False | Horizontal |  | None | Non-Condensing | Single-Stage |  | 0.5 | Standard |  | 100000 | 77000 |  |  | 97800 | 556 | 80 | 78 | [8 empty] | Federally-Regulated Consumer Product | 09/11/2013 |  | 06/11/2018
Rheem Sales Co., Inc. | Rheem Sales Co., Inc. | RGTA-06EMAES | LPG | Induced Draft | False | False | 1 | False | Down |  | None | Condensing | Single-Stage |  | 0.5 | Standard |  | 60000 | 56000 |  |  | 50000 | 479 | 92.4 | 78 | [8 empty] | Federally-Regulated Consumer Product | 03/28/2014 |  | 06/11/2018
Rheem Sales Co., Inc. | Rheem Sales Co., Inc. | RGEA14042AJT10XAA | LPG | Induced Draft | False | True | 1 | False | Down |  | None | Non-Condensing | Single-Stage |  | 0.75 | Standard |  | 100000 | 81000 |  |  | 95000 | 743 | 81 | 78 | [8 empty] | Federally-Regulated Consumer Product | 12/23/2014 |  | 06/11/2018
Rheem Sales Co., Inc. | Rheem | R801PA100317ZSB | LPG | Induced Draft | True | False | 1 | False | Down |  | None | Non-Condensing | Single-Stage |  | 0.5 | Standard |  | 100000 | 80000 |  |  | 94000 | 1220 | 80 | 78 | [8 empty] | Federally-Regulated Consumer Product | 09/29/2015 |  | 06/11/2018
Rheem Sales Co., Inc. | Rheem Sales Co., Inc. | RRRL-C036JK10E | LPG | Induced Draft | False | True | 1 | False | Down |  | None | Non-Condensing | Single-Stage |  | 0.5 | Standard |  | 100000 | 77000 |  |  | 97800 | 556 | 80 | 78 | [8 empty] | Federally-Regulated Consumer Product | 09/11/2013 |  | 06/11/2018
Rheem Sales Co., Inc. | Rheem Sales Co., Inc. | GF951D075AW48 | Natural Gas | Induced Draft | False | False | 1 | False | Horizontal |  | None | Condensing | Single-Stage |  | 0.5 | Standard |  | 75000 | 72000 |  |  | 64000 | 874 | 95 | 78 | [8 empty] | Federally-Regulated Consumer Product | 03/28/2014 |  | 06/11/2018
Rheem Sales Co., Inc. | Rheem Sales Co., Inc. | D95TA0601317MSA | Natural Gas | Induced Draft | False | False | 1 | False | Up |  | None | Condensing | Single-Stage |  | 0.5 | Standard |  | 56000 | 54000 |  |  | 49000 | 293 | 95 | 78 | [8 empty] | Federally-Regulated Consumer Product | 02/24/2014 |  | 06/11/2018
Rheem Sales Co., Inc. | Rheem Sales Co., Inc. | RGEA14036AJD101AA | Natural Gas | Induced Draft | False | True | 1 | False | Down |  | None | Non-Condensing | Single-Stage |  | 0.5 | Standard |  | 100000 | 81000 |  |  | 93000 | 1169 | 81 | 78 | [8 empty] | Federally-Regulated Consumer Product | 12/23/2014 |  | 06/11/2018
Rheem Sales Co., Inc. | Rheem Sales Co., Inc. | RRNL-B042JK10X | Natural Gas | Induced Draft | False | True | 1 | False | Down |  | None | Non-Condensing | Single-Stage |  | 0.75 | Standard |  | 100000 | 77000 |  |  | 97800 | 556 | 80 | 78 | [8 empty] | Federally-Regulated Consumer Product | 09/11/2013 |  | 06/11/2018
Rheem Sales Co., Inc. | Sure | S802VA125524MSA | Natural Gas | Induced Draft | True | False | 1 | False | Up |  | None | Non-Condensing | Two-Stage Modulating |  | 0.75 | Standard |  | 125000 | 101000 |  |  | 115100 | 354 | 80 | 78 | [8 empty] | Federally-Regulated Consumer Product | 09/29/2015 |  | 06/11/2018
Rheem Sales Co., Inc. | Rheem Sales Co., Inc. | RKPN-A060JK10E | LPG | Induced Draft | False | True | 1 | False | Horizontal |  | None | Non-Condensing | Single-Stage |  | 1 | Standard |  | 100000 | 80000 |  |  | 96500 | 840 | 80 | 78 | [8 empty] | Federally-Regulated Consumer Product | 02/26/2014 |  | 06/11/2018
Rheem Sales Co., Inc. | Rheem | RKNL-B240*L30E | LPG | Induced Draft | False | True | 3 | False | Horizontal |  | None | Condensing | Two-Stage Modulating |  | 5 | Premium |  | 300000 | 243000 | [6 empty] | 81 | 80 | [6 empty] | Federally-Regulated Commercial & Industrial Equipment | 09/29/2015 |  | 06/11/2018
Rheem Sales Co., Inc. | Rheem Sales Co., Inc. | RRRL-C049JK08X | Natural Gas | Induced Draft | False | True | 1 | False | Horizontal |  | None | Non-Condensing | Single-Stage |  | 0.75 | Standard |  | 80000 | 62000 |  |  | 77500 | 600 | 80 | 78 | [8 empty] | Federally-Regulated Consumer Product | 05/08/2014 |  | 06/11/2018
Rheem Sales Co., Inc. | Thermal Zone | TZ95MSX060B30A | LPG | Induced Draft | True | False | 1 | False | Up |  | None | Condensing | Single-Stage |  | 0.5 | Standard |  | 56000 | 54000 |  |  | 49000 | 293 | 95 | 78 | [8 empty] | Federally-Regulated Consumer Product | 09/29/2015 |  | 06/11/2018
Rheem Sales Co., Inc. | Rheem Sales Co., Inc. | RGEA14036AJD081AA | Natural Gas | Induced Draft | False | True | 1 | False | Horizontal |  | None | Non-Condensing | Single-Stage |  | 0.5 | Standard |  | 80000 | 65000 |  |  | 75000 | 1251 | 81 | 78 | [8 empty] | Federally-Regulated Consumer Product | 12/23/2014 |  | 06/11/2018
Rheem Sales Co., Inc. | Thermal Zone | TZGE-430JL060C | Natural Gas | Induced Draft | True | True | 1 | False | Down |  | None | Non-Condensing | Single-Stage |  | 0.5 | Standard |  | 60000 | 48000 |  |  | 56000 | 850 | 81 | 78 | [8 empty] | Federally-Regulated Consumer Product | 09/29/2015 |  | 06/11/2018
Rheem Sales Co., Inc. | Rheem | RKNL-B240*M40E | LPG | Induced Draft | False | True | 3 | False | Down |  | None | Condensing | Two-Stage Modulating |  | 7.5 | Premium |  | 400000 | 324000 | [6 empty] | 81 | 80 | [6 empty] | Federally-Regulated Commercial & Industrial Equipment | 09/29/2015 |  | 06/11/2018
Rheem Sales Co., Inc. | Rheem Sales Co., Inc. | WGEA13036AJD101AA | Natural Gas | Induced Draft | False | True | 1 | False | Horizontal |  | None | Non-Condensing | Single-Stage |  | 0.5 | Standard |  | 100000 | 81000 |  |  | 93000 | 1169 | 81 | 78 | [8 empty] | Federally-Regulated Consumer Product | 12/23/2014 |  | 06/11/2018
Rheem Sales Co., Inc. | Rheem Sales Co., Inc. | RRNL-B042JK10E | LPG | Induced Draft | False | True | 1 | False | Horizontal |  | None | Non-Condensing | Single-Stage |  | 0.75 | Standard |  | 100000 | 77000 |  |  | 97800 | 556 | 80 | 78 | [8 empty] | Federally-Regulated Consumer Product | 09/11/2013 |  | 06/11/2018
Rheem Sales Co., Inc. | Rheem Sales Co., Inc. | GF801U075X13W48 | LPG | Induced Draft | False | False | 1 | False | Up |  | None | Non-Condensing | Single-Stage |  | 1 | Standard |  | 75000 | 62000 |  |  | 76100 | 476 | 80 | 78 | [8 empty] | Federally-Regulated Consumer Product | 09/11/2013 |  | 06/11/2018
Rheem Sales Co., Inc. | Rheem Sales Co., Inc. | RKNN-A060JK13E | Natural Gas | Induced Draft | False | True | 1 | False | Down |  | None | Non-Condensing | Single-Stage |  | 1 | Standard |  | 135000 | 107000 |  |  | 116500 | 914 | 80 | 78 | [8 empty] | Federally-Regulated Consumer Product | 02/24/2014 |  | 06/11/2018
Rheem Sales Co., Inc. | Rheem Sales Co., Inc. | S95PA1151524MSA | LPG | Induced Draft | False | False | 1 | False | Horizontal |  | None | Condensing | Single-Stage |  | 0.75 | Standard |  | 112000 | 108000 |  |  | 97100 | 1044 | 95 | 78 | [8 empty] | Federally-Regulated Consumer Product | 02/24/2014 |  | 06/11/2018
Rheem Sales Co., Inc. | Rheem Sales Co., Inc. | RRNL-B048JK08E | LPG | Induced Draft | False | True | 1 | False | Down |  | None | Non-Condensing | Single-Stage |  | 0.75 | Standard |  | 80000 | 62000 |  |  | 77500 | 600 | 80 | 78 | [8 empty] | Federally-Regulated Consumer Product | 09/11/2013 |  | 06/11/2018
Rheem Sales Co., Inc. | Rheem Sales Co., Inc. | U802VA075317ZSA | Natural Gas | Induced Draft | False | False | 1 | False | Down |  | None | Non-Condensing | Two-Stage Modulating |  | 0.5 | Standard |  | 75000 | 61000 |  |  | 75000 | 346 | 80 | 78 | [8 empty] | Federally-Regulated Consumer Product | 08/12/2014 |  | 06/11/2018
Rheem Sales Co., Inc. | Rheem Sales Co., Inc. | RRRL-C060JK10X | LPG | Induced Draft | False | True | 1 | False | Down |  | None | Non-Condensing | Single-Stage |  | 1 | Standard |  | 100000 | 77000 |  |  | 97800 | 556 | 80 | 78 | [8 empty] | Federally-Regulated Consumer Product | 09/11/2013 |  | 06/11/2018
Rheem Sales Co., Inc. | Rheem Sales Co., Inc. | RRPL-B042JK06E | Natural Gas | Induced Draft | False | True | 1 | False | Horizontal |  | None | Non-Condensing | Single-Stage |  | 0.5 | Standard |  | 60000 | 47000 |  |  | 58000 | 476 | 80 | 78 | [8 empty] | Federally-Regulated Consumer Product | 09/11/2013 |  | 06/11/2018
Rheem Sales Co., Inc. | Rheem Sales Co., Inc. | RKPL-A060JK13X | LPG | Induced Draft | False | True | 1 | False | Down |  | None | Non-Condensing | Single-Stage |  | 1 | Standard |  | 135000 | 106000 |  |  | 116500 | 914 | 80 | 78 | [8 empty] | Federally-Regulated Consumer Product | 09/11/2013 |  | 06/11/2018
Rheem Sales Co., Inc. | Thermal Zone | TZGE-424JL060CX | LPG | Induced Draft | True | True | 1 | False | Down |  | None | Non-Condensing | Single-Stage |  | 0.25 | Standard |  | 60000 | 48000 |  |  | 57000 | 554 | 81 | 78 | [8 empty] | Federally-Regulated Consumer Product | 09/29/2015 |  | 06/11/2018
Rheem Sales Co., Inc. | Thermal Zone | TZ80MDV075B40XA | Natural Gas | Induced Draft | True | False | 1 | False | Up |  | None | Non-Condensing | Two-Stage Modulating |  | 0.5 | Standard |  | 75000 | 61000 |  |  | 73200 | 506 | 80 | 78 | [8 empty] | Federally-Regulated Consumer Product | 09/29/2015 |  | 06/11/2018
Rheem Sales Co., Inc. | Rheem Sales Co., Inc. | RGRB-07EYBGS | Natural Gas | Induced Draft | False | False | 1 | False | Up |  | None | Condensing | Single-Stage |  | 0.75 | Standard |  | 75000 | 70000 |  |  | 66000 | 742 | 92 | 78 | [8 empty] | Federally-Regulated Consumer Product | 03/28/2014 |  | 06/11/2018
Rheem Sales Co., Inc. | Rheem Sales Co., Inc. | RGPE-07(E,N)BRQR | LPG | Induced Draft | False | False | 1 | False | Horizontal |  | None | Non-Condensing | Two-Stage Modulating |  | 0.75 | Standard |  | 75000 | 62000 |  |  | 75000 | 359 | 80 | 78 | [8 empty] | Federally-Regulated Consumer Product | 09/11/2013 |  | 06/11/2018
Rheem Sales Co., Inc. | Rheem Sales Co., Inc. | R802VA075317ZSA | Natural Gas | Induced Draft | False | False | 1 | False | Down |  | None | Non-Condensing | Two-Stage Modulating |  | 0.5 | Standard |  | 75000 | 61000 |  |  | 75000 | 346 | 80 | 78 | [8 empty] | Federally-Regulated Consumer Product | 08/12/2014 |  | 06/11/2018
Rheem Sales Co., Inc. | Rheem Sales Co., Inc. | GF802U100AW60 | LPG | Induced Draft | False | False | 1 | False | Horizontal |  | None | Non-Condensing | Two-Stage Modulating |  | 0.75 | Standard |  | 100000 | 81000 |  |  | 90000 | 1064 | 80 | 78 | [8 empty] | Federally-Regulated Consumer Product | 12/23/2014 |  | 06/11/2018
Rheem Sales Co., Inc. | Rheem Sales Co., Inc. | R95PA0851521MSA | Natural Gas | Induced Draft | False | False | 1 | False | Up |  | None | Condensing | Single-Stage |  | 0.75 | Standard |  | 84000 | 82000 |  |  | 79600 | 1050 | 95 | 78 | [8 empty] | Federally-Regulated Consumer Product | 02/24/2014 |  | 06/11/2018
Rheem Sales Co., Inc. | Rheem Sales Co., Inc. | D96VA1002521MSA | LPG | Induced Draft | False | False | 1 | False | Up |  | None | Condensing | Two-Stage Modulating |  | 0.75 | Standard |  | 98000 | 95000 |  |  | 96200 | 531 | 96 | 78 | [8 empty] | Federally-Regulated Consumer Product | 08/12/2014 |  | 06/11/2018
Rheem Sales Co., Inc. | Ruud | R802VA075421MXA | Natural Gas | Induced Draft | True | False | 1 | False | Up |  | None | Non-Condensing | Two-Stage Modulating |  | 0.75 | Standard |  | 75000 | 61000 |  |  | 75800 | 298 | 80 | 78 | [8 empty] | Federally-Regulated Consumer Product | 09/29/2015 |  | 06/11/2018
Rheem Sales Co., Inc. | Rheem Sales Co., Inc. | RGTS-07EMAES | LPG | Induced Draft | False | False | 1 | False | Down |  | None | Condensing | Single-Stage |  | 0.5 | Standard |  | 75000 | 69000 |  |  | 67000 | 589 | 92 | 78 | [8 empty] | Federally-Regulated Consumer Product | 03/28/2014 |  | 06/11/2018
Rheem Sales Co., Inc. | Rheem Sales Co., Inc. | WGEA14036AJD10XAA | LPG | Induced Draft | False | True | 1 | False | Horizontal |  | None | Non-Condensing | Single-Stage |  | 0.5 | Standard |  | 100000 | 81000 |  |  | 93000 | 1169 | 81 | 78 | [8 empty] | Federally-Regulated Consumer Product | 12/23/2014 |  | 06/11/2018
Rheem Sales Co., Inc. | Rheem Sales Co., Inc. | GF80V2U075AW48 | LPG | Induced Draft | False | False | 1 | False | Up |  | None | Non-Condensing | Two-Stage Modulating |  | 0.75 | Standard |  | 75000 | 62000 |  |  | 75000 | 359 | 80 | 78 | [8 empty] | Federally-Regulated Consumer Product | 09/11/2013 |  | 06/11/2018
Rheem Sales Co., Inc. | Rheem Sales Co., Inc. | RGEA13036AJD101AA | Natural Gas | Induced Draft | False | True | 1 | False | Horizontal |  | None | Non-Condensing | Single-Stage |  | 0.5 | Standard |  | 100000 | 81000 |  |  | 93000 | 1169 | 81 | 78 | [8 empty] | Federally-Regulated Consumer Product | 12/23/2014 |  | 06/11/2018
Rheem Sales Co., Inc. | Rheem Sales Co., Inc. | S96VA0602317MSA | LPG | Induced Draft | False | False | 1 | False | Up |  | None | Condensing | Two-Stage Modulating |  | 0.5 | Standard |  | 56000 | 55000 |  |  | 47900 | 246 | 96 | 78 | [8 empty] | Federally-Regulated Consumer Product | 08/12/2014 |  | 06/11/2018
Rheem Sales Co., Inc. | Rheem Sales Co., Inc. | D95TA1001521MSA | LPG | Induced Draft | False | False | 1 | False | Up |  | None | Condensing | Single-Stage |  | 1 | Standard |  | 98000 | 95000 |  |  | 98000 | 824 | 95 | 78 | [8 empty] | Federally-Regulated Consumer Product | 02/24/2014 |  | 06/11/2018
Rheem Sales Co., Inc. | Rheem Sales Co., Inc. | RGRA-10EZAJS | Natural Gas | Induced Draft | False | False | 1 | False | Up |  | None | Condensing | Single-Stage |  | 0.75 | Standard |  | 105000 | 97000 |  |  | 101500 | 862 | 92 | 78 | [8 empty] | Federally-Regulated Consumer Product | 03/28/2014 |  | 06/11/2018
Rheem Sales Co., Inc. | Rheem Sales Co., Inc. | S802VA075317ZXA | LPG | Induced Draft | False | False | 1 | False | Down |  | None | Non-Condensing | Two-Stage Modulating |  | 0.5 | Standard |  | 75000 | 61000 |  |  | 75000 | 346 | 80 | 78 | [8 empty] | Federally-Regulated Consumer Product | 08/12/2014 |  | 06/11/2018
Rheem Sales Co., Inc. | Rheem Sales Co., Inc. | WGEA14048AJT081AA | Natural Gas | Induced Draft | False | True | 1 | False | Horizontal |  | None | Non-Condensing | Single-Stage |  | 0.75 | Standard |  | 80000 | 65000 |  |  | 76000 | 593 | 81 | 78 | [8 empty] | Federally-Regulated Consumer Product | 12/23/2014 |  | 06/11/2018
Rheem Sales Co., Inc. | Rheem Sales Co., Inc. | WGEA14048AJT10XAA | Natural Gas | Induced Draft | False | True | 1 | False | Horizontal |  | None | Non-Condensing | Single-Stage |  | 0.75 | Standard |  | 100000 | 81000 |  |  | 95000 | 679 | 81 | 78 | [8 empty] | Federally-Regulated Consumer Product | 12/23/2014 |  | 06/11/2018
Rheem Sales Co., Inc. | Rheem Sales Co., Inc. | RGEA15042AJT10XAA | LPG | Induced Draft | False | True | 1 | False | Down |  | None | Non-Condensing | Single-Stage |  | 0.75 | Standard |  | 100000 | 81000 |  |  | 95000 | 743 | 81 | 78 | [8 empty] | Federally-Regulated Consumer Product | 12/23/2014 |  | 06/11/2018
Rheem Sales Co., Inc. | Rheem Sales Co., Inc. | WGEA14024AJD04XAA | LPG | Induced Draft | False | True | 1 | False | Down |  | None | Non-Condensing | Single-Stage |  | 0.25 | Standard |  | 40000 | 32000 |  |  | 37000 | 565 | 81 | 78 | [8 empty] | Federally-Regulated Consumer Product | 12/23/2014 |  | 06/11/2018
Rheem Sales Co., Inc. | Rheem Sales Co., Inc. | RGRL-06(E,N)MAES | Natural Gas | Induced Draft | False | False | 1 | False | Up |  | None | Condensing | Two-Stage Modulating |  | 0.5 | Standard |  | 60000 | 58000 |  |  | 46000 | 626 | 95.2 | 78 | [8 empty] | Federally-Regulated Consumer Product | 03/28/2014 |  | 06/11/2018
Rheem Sales Co., Inc. | Rheem Sales Co., Inc. | RGTC-04EMAES | LPG | Induced Draft | False | False | 1 | False | Down |  | None | Condensing | Single-Stage |  | 0.5 | Standard |  | 45000 | 43000 |  |  | 48000 | 741 | 95 | 78 | [8 empty] | Federally-Regulated Consumer Product | 03/28/2014 |  | 06/11/2018
Rheem Sales Co., Inc. | Rheem Sales Co., Inc. | RKPL-A042JK12X | LPG | Induced Draft | False | True | 1 | False | Down |  | None | Non-Condensing | Single-Stage |  | 0.5 | Standard |  | 120000 | 94000 |  |  | 117000 | 790 | 80 | 78 | [8 empty] | Federally-Regulated Consumer Product | 09/11/2013 |  | 06/11/2018
Rheem Sales Co., Inc. | Rheem Sales Co., Inc. | GF80V2U075AW48 | LPG | Induced Draft | False | False | 1 | False | Horizontal |  | None | Non-Condensing | Two-Stage Modulating |  | 0.75 | Standard |  | 75000 | 62000 |  |  | 75000 | 359 | 80 | 78 | [8 empty] | Federally-Regulated Consumer Product | 09/11/2013 |  | 06/11/2018
Rheem Sales Co., Inc. | Rheem Sales Co., Inc. | W95PA0701317MSA | Natural Gas | Induced Draft | False | False | 1 | False | Down |  | None | Condensing | Single-Stage |  | 0.5 | Standard |  | 70000 | 68000 |  |  | 64600 | 737 | 95 | 78 | [8 empty] | Federally-Regulated Consumer Product | 02/24/2014 |  | 06/11/2018
Rheem Sales Co., Inc. | Rheem Sales Co., Inc. | GF951U090AS60 | Natural Gas | Induced Draft | False | False | 1 | False | Up |  | None | Condensing | Single-Stage |  | 0.75 | Standard |  | 90000 | 87000 |  |  | 80200 | 1367 | 95 | 78 | [8 empty] | Federally-Regulated Consumer Product | 03/28/2014 |  | 06/11/2018
Rheem Sales Co., Inc. | Rheem Sales Co., Inc. | GF951D090AS60 | LPG | Induced Draft | False | False | 1 | False | Down |  | None | Condensing | Single-Stage |  | 0.75 | Standard |  | 90000 | 87000 |  |  | 80000 | 1258 | 95 | 78 | [8 empty] | Federally-Regulated Consumer Product | 03/28/2014 |  | 06/11/2018
Rheem Sales Co., Inc. | Thermal Zone | TZGE-448JL100C | LPG | Induced Draft | True | True | 1 | False | Down |  | None | Non-Condensing | Single-Stage |  | 0.75 | Standard |  | 100000 | 81000 |  |  | 95000 | 679 | 81 | 78 | [8 empty] | Federally-Regulated Consumer Product | 09/29/2015 |  | 06/11/2018
Rheem Sales Co., Inc. | Rheem Sales Co., Inc. | U802VA125524ZXA | LPG | Induced Draft | False | False | 1 | False | Down |  | None | Non-Condensing | Two-Stage Modulating |  | 1 | Standard |  | 125000 | 102000 |  |  | 111000 | 472 | 80 | 78 | [8 empty] | Federally-Regulated Consumer Product | 08/12/2014 |  | 06/11/2018
Rheem Sales Co., Inc. | Rheem Sales Co., Inc. | S96PA0702317MSA | LPG | Induced Draft | False | False | 1 | False | Up |  | None | Condensing | Two-Stage Modulating |  | 0.5 | Standard |  | 70000 | 68000 |  |  | 62100 | 617 | 96 | 78 | [8 empty] | Federally-Regulated Consumer Product | 11/14/2013 |  | 06/11/2018
Rheem Sales Co., Inc. | Rheem Sales Co., Inc. | RGPQ-10(E,N)BRJR | Natural Gas | Induced Draft | False | False | 1 | False | Up |  | None | Non-Condensing | Two-Stage Modulating |  | 0.75 | Standard |  | 100000 | 81000 |  |  | 90000 | 1064 | 80 | 78 | [8 empty] | Federally-Regulated Consumer Product | 12/23/2014 |  | 06/11/2018
Rheem Sales Co., Inc. | Rheem Sales Co., Inc. | RGTK-12(E,N)RAJS | Natural Gas | Induced Draft | False | False | 1 | False | Down |  | None | Condensing | Two-Stage Modulating |  | 0.75 | Standard |  | 120000 | 113000 |  |  | 113000 | 1094 | 92.4 | 78 | [8 empty] | Federally-Regulated Consumer Product | 09/11/2013 |  | 06/11/2018
Rheem Sales Co., Inc. | Rheem Sales Co., Inc. | GF902U120CS60 | Natural Gas | Induced Draft | False | False | 1 | False | Up |  | None | Condensing | Two-Stage Modulating |  | 1 | Standard |  | 120000 | 114000 |  |  | 114000 | 646 | 93.3 | 78 | [8 empty] | Federally-Regulated Consumer Product | 12/23/2014 |  | 06/11/2018
Rheem Sales Co., Inc. | Rheem Sales Co., Inc. | GF902D090AS60 | Natural Gas | Induced Draft | False | False | 1 | False | Down |  | None | Condensing | Two-Stage Modulating |  | 0.75 | Standard |  | 90000 | 86000 |  |  | 79000 | 1028 | 93.2 | 78 | [8 empty] | Federally-Regulated Consumer Product | 03/28/2014 |  | 06/11/2018
Rheem Sales Co., Inc. | Rheem | RKNL-B240*M30E | Natural Gas | Induced Draft | False | True | 3 | False | Horizontal |  | None | Condensing | Two-Stage Modulating |  | 7.5 | Premium |  | 300000 | 243000 | [6 empty] | 81 | 80 | [6 empty] | Federally-Regulated Commercial & Industrial Equipment | 09/29/2015 |  | 06/11/2018
Rheem Sales Co., Inc. | Rheem Sales Co., Inc. | RRNL-B048JK10E | Natural Gas | Induced Draft | False | True | 1 | False | Horizontal |  | None | Non-Condensing | Single-Stage |  | 0.75 | Standard |  | 100000 | 77000 |  |  | 97800 | 556 | 80 | 78 | [8 empty] | Federally-Regulated Consumer Product | 09/11/2013 |  | 06/11/2018
Rheem Sales Co., Inc. | Rheem Sales Co., Inc. | RGPN-10(E,N)BRJR | Natural Gas | Induced Draft | False | False | 1 | False | Horizontal |  | None | Non-Condensing | Single-Stage |  | 0.75 | Standard |  | 100000 | 80000 |  |  | 93000 | 1261 | 80 | 78 | [8 empty] | Federally-Regulated Consumer Product | 12/23/2014 |  | 06/11/2018
Rheem Sales Co., Inc. | Rheem Sales Co., Inc. | RGTK-07(E,N)MAES | Natural Gas | Induced Draft | False | False | 1 | False | Down |  | None | Condensing | Two-Stage Modulating |  | 0.5 | Standard |  | 75000 | 71000 |  |  | 64000 | 670 | 92.5 | 78 | [8 empty] | Federally-Regulated Consumer Product | 03/28/2014 |  | 06/11/2018
Rheem Sales Co., Inc. | Rheem Sales Co., Inc. | RGJF-09(E,N)ZCMS | LPG | Induced Draft | False | False | 1 | False | Horizontal |  | None | Condensing | Step Modulating |  | 1 | Standard |  | 90000 | 83000 |  |  | 83900 | 387 | 90.2 | 78 | [8 empty] | Federally-Regulated Consumer Product | 09/11/2013 |  | 06/11/2018
Rheem Sales Co., Inc. | Rheem Sales Co., Inc. | RRRL-C036JK06X | LPG | Induced Draft | False | True | 1 | False | Horizontal |  | None | Non-Condensing | Single-Stage |  | 0.5 | Standard |  | 60000 | 47000 |  |  | 58000 | 476 | 80 | 78 | [8 empty] | Federally-Regulated Consumer Product | 09/11/2013 |  | 06/11/2018
Rheem Sales Co., Inc. | Rheem Sales Co., Inc. | SGEA14030AJD061AA | LPG | Induced Draft | False | True | 1 | False | Horizontal |  | None | Non-Condensing | Single-Stage |  | 0.5 | Standard |  | 60000 | 48000 |  |  | 56000 | 850 | 81 | 78 | [8 empty] | Federally-Regulated Consumer Product | 12/23/2014 |  | 06/11/2018
Rheem Sales Co., Inc. | Rheem Sales Co., Inc. | WGEA13048AJT081AA | Natural Gas | Induced Draft | False | True | 1 | False | Down |  | None | Non-Condensing | Single-Stage |  | 0.75 | Standard |  | 80000 | 65000 |  |  | 76000 | 593 | 81 | 78 | [8 empty] | Federally-Regulated Consumer Product | 12/23/2014 |  | 06/11/2018
Rheem Sales Co., Inc. | Ruud | R801TA100521ZSB | Natural Gas | Induced Draft | True | False | 1 | False | Down |  | None | Non-Condensing | Single-Stage |  | 1 | Standard |  | 100000 | 82000 |  |  | 93700 | 940 | 80 | 78 | [8 empty] | Federally-Regulated Consumer Product | 09/29/2015 |  | 06/11/2018
Rheem Sales Co., Inc. | Ruud | R802VA050317MXA | Natural Gas | Induced Draft | True | False | 1 | False | Up |  | None | Non-Condensing | Two-Stage Modulating |  | 0.5 | Standard |  | 50000 | 41000 |  |  | 37700 | 151 | 80 | 78 | [8 empty] | Federally-Regulated Consumer Product | 09/29/2015 |  | 06/11/2018
Rheem Sales Co., Inc. | Rheem | RKNL-B210*M35E | Natural Gas | Induced Draft | False | True | 3 | False | Horizontal |  | None | Condensing | Two-Stage Modulating |  | 3 | Standard |  | 350000 | 284000 | [6 empty] | 80 | 80 | [6 empty] | Federally-Regulated Commercial & Industrial Equipment | 09/29/2015 |  | 06/11/2018
Rheem Sales Co., Inc. | Rheem Sales Co., Inc. | RGEA14024AJD061AA | Natural Gas | Induced Draft | False | True | 1 | False | Horizontal |  | None | Non-Condensing | Single-Stage |  | 0.25 | Standard |  | 60000 | 48000 |  |  | 57000 | 554 | 81 | 78 | [8 empty] | Federally-Regulated Consumer Product | 12/23/2014 |  | 06/11/2018
Rheem Sales Co., Inc. | Rheem | R801PA100417MSA | LPG | Induced Draft | True | False | 1 | False | Up |  | None | Non-Condensing | Single-Stage |  | 0.5 | Standard |  | 100000 | 80000 |  |  | 94000 | 986 | 80 | 78 | [8 empty] | Federally-Regulated Consumer Product | 09/29/2015 |  | 06/11/2018
Rheem Sales Co., Inc. | Rheem Sales Co., Inc. | RGEA15048AJT08XAA | Natural Gas | Induced Draft | False | True | 1 | False | Down |  | None | Non-Condensing | Single-Stage |  | 0.75 | Standard |  | 80000 | 65000 |  |  | 76000 | 600 | 81 | 78 | [8 empty] | Federally-Regulated Consumer Product | 12/23/2014 |  | 06/11/2018
Rheem Sales Co., Inc. | Rheem Sales Co., Inc. | SGEA14024AJD04XAA | LPG | Induced Draft | False | True | 1 | False | Horizontal |  | None | Non-Condensing | Single-Stage |  | 0.25 | Standard |  | 40000 | 32000 |  |  | 37000 | 565 | 81 | 78 | [8 empty] | Federally-Regulated Consumer Product | 12/23/2014 |  | 06/11/2018
Rheem Sales Co., Inc. | Rheem Sales Co., Inc. | RGPS-10(E,N)BRGR | LPG | Induced Draft | False | False | 1 | False | Horizontal |  | None | Non-Condensing | Single-Stage |  | 0.5 | Standard |  | 100000 | 80000 |  |  | 93000 | 1304 | 80 | 78 | [8 empty] | Federally-Regulated Consumer Product | 12/23/2014 |  | 06/11/2018
Rheem Sales Co., Inc. | Rheem Sales Co., Inc. | SGEA15048AJT101AA | Natural Gas | Induced Draft | False | True | 1 | False | Horizontal |  | None | Non-Condensing | Single-Stage |  | 0.75 | Standard |  | 100000 | 81000 |  |  | 95000 | 742 | 81 | 78 | [8 empty] | Federally-Regulated Consumer Product | 12/23/2014 |  | 06/11/2018
Rheem Sales Co., Inc. | Rheem Sales Co., Inc. | R95TA0851521MSA | LPG | Induced Draft | False | False | 1 | False | Up |  | None | Condensing | Single-Stage |  | 1 | Standard |  | 84000 | 82000 |  |  | 80600 | 757 | 95 | 78 | [8 empty] | Federally-Regulated Consumer Product | 02/24/2014 |  | 06/11/2018
Rheem Sales Co., Inc. | Rheem Sales Co., Inc. | RGEA14042AJT08XAA | LPG | Induced Draft | False | True | 1 | False | Down |  | None | Non-Condensing | Single-Stage |  | 0.75 | Standard |  | 80000 | 65000 |  |  | 76000 | 653 | 81 | 78 | [8 empty] | Federally-Regulated Consumer Product | 12/23/2014 |  | 06/11/2018
Rheem Sales Co., Inc. | Rheem | R801TA075421MXA | LPG | Induced Draft | True | False | 1 | False | Up |  | None | Non-Condensing | Single-Stage |  | 0.75 | Standard |  | 75000 | 61000 |  |  | 75800 | 480 | 80 | 78 | [8 empty] | Federally-Regulated Consumer Product | 09/29/2015 |  | 06/11/2018
Rheem Sales Co., Inc. | Ruud | R801TA075421MSA | LPG | Induced Draft | True | False | 1 | False | Horizontal |  | None | Non-Condensing | Single-Stage |  | 0.75 | Standard |  | 75000 | 61000 |  |  | 75800 | 480 | 80 | 78 | [8 empty] | Federally-Regulated Consumer Product | 09/29/2015 |  | 06/11/2018
Rheem Sales Co., Inc. | Rheem Sales Co., Inc. | RGPQ-07(E,N)AMER | Natural Gas | Induced Draft | False | False | 1 | False | Up |  | None | Non-Condensing | Two-Stage Modulating |  | 0.5 | Standard |  | 75000 | 61000 |  |  | 72000 | 890 | 80 | 78 | [8 empty] | Federally-Regulated Consumer Product | 12/23/2014 |  | 06/11/2018
Rheem Sales Co., Inc. | Rheem Sales Co., Inc. | R92PA1001521MSA | LPG | Induced Draft | False | False | 1 | False | Down |  | None | Condensing | Single-Stage |  | 0.75 | Standard |  | 98000 | 91000 |  |  | 96900 | 1149 | 92 | 78 | [8 empty] | Federally-Regulated Consumer Product | 02/26/2014 |  | 06/11/2018
Rheem Sales Co., Inc. | Rheem Sales Co., Inc. | GF802U050AS36 | LPG | Induced Draft | False | False | 1 | False | Up |  | None | Non-Condensing | Two-Stage Modulating |  | 0.5 | Standard |  | 50000 | 40000 |  |  | 36000 | 363 | 80 | 78 | [8 empty] | Federally-Regulated Consumer Product | 12/23/2014 |  | 06/11/2018
Rheem Sales Co., Inc. | Thermal Zone | TZGE-430JL080CX | Natural Gas | Induced Draft | True | True | 1 | False | Horizontal |  | None | Non-Condensing | Single-Stage |  | 0.5 | Standard |  | 80000 | 65000 |  |  | 75000 | 910 | 81 | 78 | [8 empty] | Federally-Regulated Consumer Product | 09/29/2015 |  | 06/11/2018
Rheem Sales Co., Inc. | Thermal Zone | TZ80MDV075B30XA | LPG | Induced Draft | True | False | 1 | False | Horizontal |  | None | Non-Condensing | Two-Stage Modulating |  | 0.5 | Standard |  | 75000 | 61000 |  |  | 73200 | 506 | 80 | 78 | [8 empty] | Federally-Regulated Consumer Product | 09/29/2015 |  | 06/11/2018
Rheem Sales Co., Inc. | Rheem Sales Co., Inc. | RGEA14048AJT101AA | Natural Gas | Induced Draft | False | True | 1 | False | Down |  | None | Non-Condensing | Single-Stage |  | 0.75 | Standard |  | 100000 | 81000 |  |  | 95000 | 679 | 81 | 78 | [8 empty] | Federally-Regulated Consumer Product | 12/23/2014 |  | 06/11/2018
Rheem Sales Co., Inc. | Rheem Sales Co., Inc. | WGEA13024AJD041AA | LPG | Induced Draft | False | True | 1 | False | Down |  | None | Non-Condensing | Single-Stage |  | 0.25 | Standard |  | 40000 | 32000 |  |  | 37000 | 565 | 81 | 78 | [8 empty] | Federally-Regulated Consumer Product | 12/23/2014 |  | 06/11/2018
Rheem Sales Co., Inc. | Rheem Sales Co., Inc. | RGEA13036AJD081AA | Natural Gas | Induced Draft | False | True | 1 | False | Down |  | None | Non-Condensing | Single-Stage |  | 0.5 | Standard |  | 80000 | 65000 |  |  | 75000 | 1251 | 81 | 78 | [8 empty] | Federally-Regulated Consumer Product | 12/23/2014 |  | 06/11/2018
Rheem Sales Co., Inc. | Rheem Sales Co., Inc. | W95TA0851521MSA | Natural Gas | Induced Draft | False | False | 1 | False | Horizontal |  | None | Condensing | Single-Stage |  | 1 | Standard |  | 84000 | 82000 |  |  | 80600 | 757 | 95 | 78 | [8 empty] | Federally-Regulated Consumer Product | 02/24/2014 |  | 06/11/2018
Rheem Sales Co., Inc. | Rheem Sales Co., Inc. | S802VA075317ZXA | Natural Gas | Induced Draft | False | False | 1 | False | Down |  | None | Non-Condensing | Two-Stage Modulating |  | 0.5 | Standard |  | 75000 | 61000 |  |  | 75000 | 346 | 80 | 78 | [8 empty] | Federally-Regulated Consumer Product | 08/12/2014 |  | 06/11/2018
Rheem Sales Co., Inc. | Ruud | R801PA100417MXA | Natural Gas | Induced Draft | True | False | 1 | False | Horizontal |  | None | Non-Condensing | Single-Stage |  | 0.5 | Standard |  | 100000 | 80000 |  |  | 94000 | 986 | 80 | 78 | [8 empty] | Federally-Regulated Consumer Product | 09/29/2015 |  | 06/11/2018
Rheem Sales Co., Inc. | Rheem | RKNL-B090**22E | LPG | Induced Draft | False | True | 3 | False | Down |  | None | Condensing | Two-Stage Modulating |  | 2 | Standard |  | 225000 | 182000 | [6 empty] | 81 | 80 | [6 empty] | Federally-Regulated Commercial & Industrial Equipment | 09/29/2015 |  | 06/11/2018
Rheem Sales Co., Inc. | Rheem Sales Co., Inc. | RGPQ-05(E,,N)AUER | Natural Gas | Induced Draft | False | False | 1 | False | Horizontal |  | None | Non-Condensing | Two-Stage Modulating |  | 0.5 | Standard |  | 50000 | 40000 |  |  | 36000 | 363 | 80 | 78 | [8 empty] | Federally-Regulated Consumer Product | 12/23/2014 |  | 06/11/2018
Rheem Sales Co., Inc. | Rheem Sales Co., Inc. | RRPL-B042JK04E | LPG | Induced Draft | False | True | 1 | False | Down |  | None | Non-Condensing | Single-Stage |  | 0.5 | Standard |  | 40000 | 31000 |  |  | 38000 | 470 | 80 | 78 | [8 empty] | Federally-Regulated Consumer Product | 09/11/2013 |  | 06/11/2018
Rheem Sales Co., Inc. | Ruud | RKNL-B210*L35E | LPG | Induced Draft | False | True | 3 | False | Horizontal |  | None | Condensing | Two-Stage Modulating |  | 3 | Standard |  | 350000 | 284000 | [6 empty] | 81 | 80 | [6 empty] | Federally-Regulated Commercial & Industrial Equipment | 09/29/2015 |  | 06/11/2018
Rheem Sales Co., Inc. | Rheem Sales Co., Inc. | W92PA1151524MSA | LPG | Induced Draft | False | False | 1 | False | Up |  | None | Condensing | Single-Stage |  | 0.75 | Standard |  | 112000 | 104000 |  |  | 97100 | 1044 | 92 | 78 | [8 empty] | Federally-Regulated Consumer Product | 02/24/2014 |  | 06/11/2018
Rheem Sales Co., Inc. | Rheem Sales Co., Inc. | B95TA0401317MSA | Natural Gas | Induced Draft | False | False | 1 | False | Up |  | None | Condensing | Single-Stage |  | 0.5 | Standard |  | 42000 | 41000 |  |  | 32600 | 247 | 95 | 78 | [8 empty] | Federally-Regulated Consumer Product | 09/02/2014 |  | 06/11/2018
Rheem Sales Co., Inc. | Rheem Sales Co., Inc. | RQPW-B036JK08X | LPG | Induced Draft | False | True | 1 | False | Down |  | None | Non-Condensing | Single-Stage |  | 0.5 | Standard |  | 80000 | 65000 |  |  | 77500 | 600 | 80 | 78 | [8 empty] | Federally-Regulated Consumer Product | 02/26/2014 |  | 06/11/2018
Rheem Sales Co., Inc. | Rheem Sales Co., Inc. | RGPS-05(E,N)AUER | Natural Gas | Induced Draft | False | False | 1 | False | Horizontal |  | None | Non-Condensing | Single-Stage |  | 0.5 | Standard |  | 50000 | 40000 |  |  | 37000 | 650 | 80 | 78 | [8 empty] | Federally-Regulated Consumer Product | 12/23/2014 |  | 06/11/2018
Rheem Sales Co., Inc. | Rheem Sales Co., Inc. | GF902U075CS36 | Natural Gas | Induced Draft | False | False | 1 | False | Up |  | None | Condensing | Two-Stage Modulating |  | 0.5 | Standard |  | 75000 | 73000 |  |  | 62700 | 366 | 95 | 78 | [8 empty] | Federally-Regulated Consumer Product | 03/28/2014 |  | 06/11/2018
Rheem Sales Co., Inc. | Rheem Sales Co., Inc. | SGEA15042AJT08XAA | LPG | Induced Draft | False | True | 1 | False | Down |  | None | Non-Condensing | Single-Stage |  | 0.75 | Standard |  | 80000 | 65000 |  |  | 76000 | 653 | 81 | 78 | [8 empty] | Federally-Regulated Consumer Product | 12/23/2014 |  | 06/11/2018
Rheem Sales Co., Inc. | Rheem | R802PA100521ZSB | LPG | Induced Draft | True | False | 1 | False | Down |  | None | Non-Condensing | Two-Stage Modulating |  | 0.75 | Standard |  | 100000 | 82000 |  |  | 90000 | 1032 | 80 | 78 | [8 empty] | Federally-Regulated Consumer Product | 09/29/2015 |  | 06/11/2018
Rheem Sales Co., Inc. | Thermal Zone | TZGE-436JL080C | LPG | Induced Draft | True | True | 1 | False | Down |  | None | Non-Condensing | Single-Stage |  | 0.5 | Standard |  | 80000 | 65000 |  |  | 75000 | 1251 | 81 | 78 | [8 empty] | Federally-Regulated Consumer Product | 09/29/2015 |  | 06/11/2018
Rheem Sales Co., Inc. | Rheem Sales Co., Inc. | B95TA0401317MSA | Natural Gas | Induced Draft | False | False | 1 | False | Horizontal |  | None | Condensing | Single-Stage |  | 0.5 | Standard |  | 42000 | 41000 |  |  | 32600 | 247 | 95 | 78 | [8 empty] | Federally-Regulated Consumer Product | 09/02/2014 |  | 06/11/2018
Rheem Sales Co., Inc. | AAF - McQuay, Inc. DBA Daikin McQuay | MPSH03CGJK08E | LPG | Induced Draft | False | True | 1 | False | Down |  | None | Non-Condensing | Single-Stage |  | 0.5 | Standard |  | 80000 | 63000 |  |  | 76500 | 750 | 80 | 78 | [8 empty] | Federally-Regulated Consumer Product | 02/24/2014 |  | 06/11/2018
Rheem Sales Co., Inc. | Rheem Sales Co., Inc. | RQPW-B025JK04E | LPG | Induced Draft | False | True | 1 | False | Horizontal |  | None | Non-Condensing | Single-Stage |  | 0.33 | Standard |  | 40000 | 32000 |  |  | 38500 | 364 | 80 | 78 | [8 empty] | Federally-Regulated Consumer Product | 08/12/2014 |  | 06/11/2018
Rheem Sales Co., Inc. | Ruud | R801TA075521ZSB | Natural Gas | Induced Draft | True | False | 1 | False | Down |  | None | Non-Condensing | Single-Stage |  | 1 | Standard |  | 75000 | 62000 |  |  | 74800 | 659 | 80 | 78 | [8 empty] | Federally-Regulated Consumer Product | 09/29/2015 |  | 06/11/2018
Rheem Sales Co., Inc. | Rheem Sales Co., Inc. | RRRL-C049JK08E | LPG | Induced Draft | False | True | 1 | False | Down |  | None | Non-Condensing | Single-Stage |  | 0.75 | Standard |  | 80000 | 62000 |  |  | 77500 | 600 | 80 | 78 | [8 empty] | Federally-Regulated Consumer Product | 05/08/2014 |  | 06/11/2018
Rheem Sales Co., Inc. | Rheem Sales Co., Inc. | S95TA0601317MSA | LPG | Induced Draft | False | False | 1 | False | Up |  | None | Condensing | Single-Stage |  | 0.5 | Standard |  | 56000 | 54000 |  |  | 49000 | 293 | 95 | 78 | [8 empty] | Federally-Regulated Consumer Product | 02/24/2014 |  | 06/11/2018
Rheem Sales Co., Inc. | Rheem | R801PA100417MXA | Natural Gas | Induced Draft | True | False | 1 | False | Up |  | None | Non-Condensing | Single-Stage |  | 0.5 | Standard |  | 100000 | 80000 |  |  | 94000 | 986 | 80 | 78 | [8 empty] | Federally-Regulated Consumer Product | 09/29/2015 |  | 06/11/2018
Rheem Sales Co., Inc. | Rheem | RKNL-B180*M25E | LPG | Induced Draft | False | True | 3 | False | Down |  | None | Condensing | Two-Stage Modulating |  | 5 | Premium |  | 250000 | 203000 | [6 empty] | 80 | 80 | [6 empty] | Federally-Regulated Commercial & Industrial Equipment | 09/29/2015 |  | 06/11/2018
Rheem Sales Co., Inc. | Rheem Sales Co., Inc. | RKNL-A048JK10X | Natural Gas | Induced Draft | False | True | 1 | False | Down |  | None | Non-Condensing | Single-Stage |  | 0.5 | Standard |  | 100000 | 78000 |  |  | 95500 | 840 | 80 | 78 | [8 empty] | Federally-Regulated Consumer Product | 09/11/2013 |  | 06/11/2018
Rheem Sales Co., Inc. | Rheem Sales Co., Inc. | RGEA13036AJD061AA | Natural Gas | Induced Draft | False | True | 1 | False | Down |  | None | Non-Condensing | Single-Stage |  | 0.5 | Standard |  | 60000 | 48000 |  |  | 56000 | 908 | 81 | 78 | [8 empty] | Federally-Regulated Consumer Product | 12/23/2014 |  | 06/11/2018
Rheem Sales Co., Inc. | Rheem Sales Co., Inc. | RQPW-B024JK08E | LPG | Induced Draft | False | True | 1 | False | Horizontal |  | None | Non-Condensing | Single-Stage |  | 0.25 | Standard |  | 80000 | 62000 |  |  | 78000 | 490 | 80 | 78 | [8 empty] | Federally-Regulated Consumer Product | 03/28/2014 |  | 06/11/2018
Rheem Sales Co., Inc. | Rheem Sales Co., Inc. | RGPN-10(E,N)AMER | LPG | Induced Draft | False | False | 1 | False | Up |  | None | Non-Condensing | Single-Stage |  | 0.5 | Standard |  | 100000 | 80000 |  |  | 94000 | 986 | 80 | 78 | [8 empty] | Federally-Regulated Consumer Product | 12/23/2014 |  | 06/11/2018
Rheem Sales Co., Inc. | Sure | S801TA075421MXA | Natural Gas | Induced Draft | True | False | 1 | False | Horizontal |  | None | Non-Condensing | Single-Stage |  | 0.75 | Standard |  | 75000 | 61000 |  |  | 75800 | 480 | 80 | 78 | [8 empty] | Federally-Regulated Consumer Product | 09/29/2015 |  | 06/11/2018
Rheem Sales Co., Inc. | Rheem Sales Co., Inc. | RRPL-B048JK06X | LPG | Induced Draft | False | True | 1 | False | Down |  | None | Non-Condensing | Single-Stage |  | 0.75 | Standard |  | 60000 | 47000 |  |  | 58000 | 479 | 80 | 78 | [8 empty] | Federally-Regulated Consumer Product | 09/11/2013 |  | 06/11/2018
Rheem Sales Co., Inc. | Rheem Sales Co., Inc. | RRNL-C060JK10X | LPG | Induced Draft | False | True | 1 | False | Horizontal |  | None | Non-Condensing | Single-Stage |  | 1 | Standard |  | 100000 | 77000 |  |  | 97800 | 556 | 80 | 78 | [8 empty] | Federally-Regulated Consumer Product | 09/11/2013 |  | 06/11/2018
Rheem Sales Co., Inc. | Thermal Zone | TZGE-436JL060C | LPG | Induced Draft | True | True | 1 | False | Horizontal |  | None | Non-Condensing | Single-Stage |  | 0.5 | Standard |  | 60000 | 48000 |  |  | 56000 | 908 | 81 | 78 | [8 empty] | Federally-Regulated Consumer Product | 09/29/2015 |  | 06/11/2018
Rheem Sales Co., Inc. | Rheem Sales Co., Inc. | RRNL-B030JK04X | LPG | Induced Draft | False | True | 1 | False | Horizontal |  | None | Non-Condensing | Single-Stage |  | 0.5 | Standard |  | 40000 | 31000 |  |  | 38000 | 470 | 80 | 78 | [8 empty] | Federally-Regulated Consumer Product | 09/11/2013 |  | 06/11/2018
Rheem Sales Co., Inc. | Thermal Zone | TZ95MSP040B30A | Natural Gas | Induced Draft | True | False | 1 | False | Up |  | None | Condensing | Single-Stage |  | 0.25 | Standard |  | 42000 | 41000 |  |  | 31600 | 512 | 95 | 78 | [8 empty] | Federally-Regulated Consumer Product | 09/29/2015 |  | 06/11/2018
Rheem Sales Co., Inc. | Rheem Sales Co., Inc. | RRRL-C060JK10E | LPG | Induced Draft | False | True | 1 | False | Horizontal |  | None | Non-Condensing | Single-Stage |  | 1 | Standard |  | 100000 | 77000 |  |  | 97800 | 556 | 80 | 78 | [8 empty] | Federally-Regulated Consumer Product | 09/11/2013 |  | 06/11/2018
Rheem Sales Co., Inc. | Rheem Sales Co., Inc. | D95PA0601317MSA | LPG | Induced Draft | False | False | 1 | False | Horizontal |  | None | Condensing | Single-Stage |  | 0.5 | Standard |  | 56000 | 54000 |  |  | 47700 | 673 | 95 | 78 | [8 empty] | Federally-Regulated Consumer Product | 02/24/2014 |  | 06/11/2018
Rheem Sales Co., Inc. | Rheem Sales Co., Inc. | SGEA14030AJD08XAA | LPG | Induced Draft | False | True | 1 | False | Down |  | None | Non-Condensing | Single-Stage |  | 0.5 | Standard |  | 80000 | 65000 |  |  | 75000 | 910 | 81 | 78 | [8 empty] | Federally-Regulated Consumer Product | 12/23/2014 |  | 06/11/2018
Rheem Sales Co., Inc. | Rheem Sales Co., Inc. | RGEA14036AJD101AA | Natural Gas | Induced Draft | False | True | 1 | False | Horizontal |  | None | Non-Condensing | Single-Stage |  | 0.5 | Standard |  | 100000 | 81000 |  |  | 93000 | 1169 | 81 | 78 | [8 empty] | Federally-Regulated Consumer Product | 12/23/2014 |  | 06/11/2018
Rheem Sales Co., Inc. | Rheem Sales Co., Inc. | GF802U075AS36 | LPG | Induced Draft | False | False | 1 | False | Up |  | None | Non-Condensing | Two-Stage Modulating |  | 0.75 | Standard |  | 75000 | 61000 |  |  | 71000 | 1056 | 80 | 78 | [8 empty] | Federally-Regulated Consumer Product | 12/23/2014 |  | 06/11/2018
Rheem Sales Co., Inc. | Rheem Sales Co., Inc. | WGEA13024AJD061AA | Natural Gas | Induced Draft | False | True | 1 | False | Down |  | None | Non-Condensing | Single-Stage |  | 0.25 | Standard |  | 60000 | 48000 |  |  | 57000 | 554 | 81 | 78 | [8 empty] | Federally-Regulated Consumer Product | 12/23/2014 |  | 06/11/2018
Rheem Sales Co., Inc. | Rheem Sales Co., Inc. | DGLT-10EBRMR | Natural Gas | Induced Draft | False | False | 1 | False | Down |  | None | Non-Condensing | Single-Stage |  | 1 | Standard |  | 100000 | 82000 |  |  | 93700 | 940 | 80 | 78 | [8 empty] | Federally-Regulated Consumer Product | 09/11/2013 |  | 06/11/2018
Rheem Sales Co., Inc. | Rheem Sales Co., Inc. | RGZP-08ENAES | LPG | Induced Draft | False | False | 1 | False | Down |  | None | Condensing | Single-Stage |  | 0.5 | Standard |  | 80000 | 77000 |  |  | 80000 | 928 | 95.8 | 78 | [8 empty] | Federally-Regulated Consumer Product | 12/23/2014 |  | 06/11/2018
Rheem Sales Co., Inc. | Rheem Sales Co., Inc. | DGPT-07EBRQR | LPG | Induced Draft | False | False | 1 | False | Up |  | None | Non-Condensing | Single-Stage |  | 1 | Standard |  | 75000 | 62000 |  |  | 76100 | 476 | 80 | 78 | [8 empty] | Federally-Regulated Consumer Product | 09/11/2013 |  | 06/11/2018
Rheem Sales Co., Inc. | Weatherking | W802VA075421MSA | LPG | Induced Draft | True | False | 1 | False | Up |  | None | Non-Condensing | Two-Stage Modulating |  | 0.75 | Standard |  | 75000 | 61000 |  |  | 75800 | 298 | 80 | 78 | [8 empty] | Federally-Regulated Consumer Product | 09/29/2015 |  | 06/11/2018
Rheem Sales Co., Inc. | Rheem Sales Co., Inc. | WGEA13024AJD041AA | LPG | Induced Draft | False | True | 1 | False | Horizontal |  | None | Non-Condensing | Single-Stage |  | 0.25 | Standard |  | 40000 | 32000 |  |  | 37000 | 565 | 81 | 78 | [8 empty] | Federally-Regulated Consumer Product | 12/23/2014 |  | 06/11/2018
Rheem Sales Co., Inc. | Ruud | U802VA075421MXA | LPG | Induced Draft | True | False | 1 | False | Horizontal |  | None | Non-Condensing | Two-Stage Modulating |  | 0.75 | Standard |  | 75000 | 61000 |  |  | 75800 | 298 | 80 | 78 | [8 empty] | Federally-Regulated Consumer Product | 09/29/2015 |  | 06/11/2018
Rheem Sales Co., Inc. | Rheem Sales Co., Inc. | RRNL-B036JK04X | Natural Gas | Induced Draft | False | True | 1 | False | Horizontal |  | None | Non-Condensing | Single-Stage |  | 0.5 | Standard |  | 40000 | 31000 |  |  | 38000 | 470 | 80 | 78 | [8 empty] | Federally-Regulated Consumer Product | 09/11/2013 |  | 06/11/2018
Rheem Sales Co., Inc. | Rheem Sales Co., Inc. | RRNL-B042JK08X | LPG | Induced Draft | False | True | 1 | False | Horizontal |  | None | Non-Condensing | Single-Stage |  | 0.75 | Standard |  | 80000 | 62000 |  |  | 77500 | 600 | 80 | 78 | [8 empty] | Federally-Regulated Consumer Product | 08/12/2014 |  | 06/11/2018
Rheem Sales Co., Inc. | Rheem Sales Co., Inc. | WGEA15060AJT101AA | Natural Gas | Induced Draft | False | True | 1 | False | Horizontal |  | None | Non-Condensing | Single-Stage |  | 1 | Standard |  | 100000 | 81000 |  |  | 95000 | 728 | 81 | 78 | [8 empty] | Federally-Regulated Consumer Product | 12/23/2014 |  | 06/11/2018
Rheem Sales Co., Inc. | Rheem Sales Co., Inc. | S95PA1151524MSA | LPG | Induced Draft | False | False | 1 | False | Down |  | None | Condensing | Single-Stage |  | 0.75 | Standard |  | 112000 | 108000 |  |  | 97100 | 1044 | 95 | 78 | [8 empty] | Federally-Regulated Consumer Product | 02/24/2014 |  | 06/11/2018
Rheem Sales Co., Inc. | Rheem Sales Co., Inc. | D95PA0401317MSA | Natural Gas | Induced Draft | False | False | 1 | False | Horizontal |  | None | Condensing | Single-Stage |  | 0.25 | Standard |  | 42000 | 41000 |  |  | 31600 | 512 | 95 | 78 | [8 empty] | Federally-Regulated Consumer Product | 02/24/2014 |  | 06/11/2018
Rheem Sales Co., Inc. | DUROGUARD | D802VA075421MSA | LPG | Induced Draft | True | False | 1 | False | Horizontal |  | None | Non-Condensing | Two-Stage Modulating |  | 0.75 | Standard |  | 75000 | 61000 |  |  | 75800 | 298 | 80 | 78 | [8 empty] | Federally-Regulated Consumer Product | 09/29/2015 |  | 06/11/2018
Rheem Sales Co., Inc. | Rheem Sales Co., Inc. | WGEA13024AJD041AA | Natural Gas | Induced Draft | False | True | 1 | False | Horizontal |  | None | Non-Condensing | Single-Stage |  | 0.25 | Standard |  | 40000 | 32000 |  |  | 37000 | 565 | 81 | 78 | [8 empty] | Federally-Regulated Consumer Product | 12/23/2014 |  | 06/11/2018
Rheem Sales Co., Inc. | Ruud | U802VA075317ZXB | LPG | Induced Draft | True | False | 1 | False | Down |  | None | Non-Condensing | Two-Stage Modulating |  | 0.5 | Standard |  | 75000 | 61000 |  |  | 75000 | 346 | 80 | 78 | [8 empty] | Federally-Regulated Consumer Product | 09/29/2015 |  | 06/11/2018
Rheem Sales Co., Inc. | Rheem Sales Co., Inc. | SGEA14036AJD06XAA | Natural Gas | Induced Draft | False | True | 1 | False | Horizontal |  | None | Non-Condensing | Single-Stage |  | 0.5 | Standard |  | 60000 | 48000 |  |  | 56000 | 908 | 81 | 78 | [8 empty] | Federally-Regulated Consumer Product | 12/23/2014 |  | 06/11/2018
Rheem Sales Co., Inc. | DUROGUARD | D802VA075317MSA | LPG | Induced Draft | True | False | 1 | False | Horizontal |  | None | Non-Condensing | Two-Stage Modulating |  | 0.5 | Standard |  | 75000 | 61000 |  |  | 73200 | 506 | 80 | 78 | [8 empty] | Federally-Regulated Consumer Product | 09/29/2015 |  | 06/11/2018
Rheem Sales Co., Inc. | Rheem | R802VA050317MXA | Natural Gas | Induced Draft | True | False | 1 | False | Up |  | None | Non-Condensing | Two-Stage Modulating |  | 0.5 | Standard |  | 50000 | 41000 |  |  | 37700 | 151 | 80 | 78 | [8 empty] | Federally-Regulated Consumer Product | 09/29/2015 |  | 06/11/2018
Rheem Sales Co., Inc. | Rheem | RKNL-B300*L30E | Natural Gas | Induced Draft | False | True | 3 | False | Horizontal |  | None | Condensing | Two-Stage Modulating |  | 7.5 | Premium |  | 300000 | 243000 | [6 empty] | 80 | 80 | [6 empty] | Federally-Regulated Commercial & Industrial Equipment | 09/29/2015 |  | 06/11/2018
Rheem Sales Co., Inc. | Rheem Sales Co., Inc. | RKNN-A036JK12E | LPG | Induced Draft | False | True | 1 | False | Horizontal |  | None | Non-Condensing | Single-Stage |  | 0.5 | Standard |  | 120000 | 95000 |  |  | 117000 | 790 | 80 | 78 | [8 empty] | Federally-Regulated Consumer Product | 12/23/2014 |  | 06/11/2018
Rheem Sales Co., Inc. | Rheem Sales Co., Inc. | WGEA14042AJT101AA | LPG | Induced Draft | False | True | 1 | False | Down |  | None | Non-Condensing | Single-Stage |  | 0.75 | Standard |  | 100000 | 81000 |  |  | 95000 | 743 | 81 | 78 | [8 empty] | Federally-Regulated Consumer Product | 12/23/2014 |  | 06/11/2018
Rheem Sales Co., Inc. | Rheem Sales Co., Inc. | W95TA1001521MSA | Natural Gas | Induced Draft | False | False | 1 | False | Up |  | None | Condensing | Single-Stage |  | 1 | Standard |  | 98000 | 95000 |  |  | 98000 | 824 | 95 | 78 | [8 empty] | Federally-Regulated Consumer Product | 02/24/2014 |  | 06/11/2018
Rheem Sales Co., Inc. | Rheem Sales Co., Inc. | RKPL-A048JK08E | LPG | Induced Draft | False | True | 1 | False | Horizontal |  | None | Non-Condensing | Single-Stage |  | 0.5 | Standard |  | 80000 | 62000 |  |  | 76500 | 750 | 80 | 78 | [8 empty] | Federally-Regulated Consumer Product | 12/23/2014 |  | 06/11/2018
Rheem Sales Co., Inc. | Rheem Sales Co., Inc. | RGRT-07EYBGS | LPG | Induced Draft | False | False | 1 | False | Up |  | None | Condensing | Single-Stage |  | 0.75 | Standard |  | 75000 | 70000 |  |  | 66000 | 789 | 92.9 | 78 | [8 empty] | Federally-Regulated Consumer Product | 03/28/2014 |  | 06/11/2018
Rheem Sales Co., Inc. | Rheem Sales Co., Inc. | RGTA-07EYBGS | LPG | Induced Draft | False | False | 1 | False | Down |  | None | Condensing | Single-Stage |  | 0.75 | Standard |  | 75000 | 70000 |  |  | 66500 | 751 | 92.3 | 78 | [8 empty] | Federally-Regulated Consumer Product | 03/28/2014 |  | 06/11/2018
Rheem Sales Co., Inc. | Rheem Sales Co., Inc. | R96PA0402317MSA | LPG | Induced Draft | False | False | 1 | False | Up |  | None | Condensing | Two-Stage Modulating |  | 0.25 | Standard |  | 42000 | 41000 |  |  | 31600 | 512 | 95 | 78 | [8 empty] | Federally-Regulated Consumer Product | 12/23/2014 |  | 06/11/2018
Rheem Sales Co., Inc. | Rheem Sales Co., Inc. | RGEA14036AJD08XAA | LPG | Induced Draft | False | True | 1 | False | Down |  | None | Non-Condensing | Single-Stage |  | 0.5 | Standard |  | 80000 | 65000 |  |  | 75000 | 1251 | 81 | 78 | [8 empty] | Federally-Regulated Consumer Product | 12/23/2014 |  | 06/11/2018
Rheem Sales Co., Inc. | Rheem | RKNL-B300*M30E | Natural Gas | Induced Draft | False | True | 3 | False | Horizontal |  | None | Condensing | Two-Stage Modulating |  | 10 | Premium |  | 300000 | 243000 | [6 empty] | 80 | 80 | [6 empty] | Federally-Regulated Commercial & Industrial Equipment | 09/29/2015 |  | 06/11/2018
Rheem Sales Co., Inc. | Thermal Zone | TZ95MSX060B30A | LPG | Induced Draft | True | False | 1 | False | Horizontal |  | None | Condensing | Single-Stage |  | 0.5 | Standard |  | 56000 | 54000 |  |  | 49000 | 293 | 95 | 78 | [8 empty] | Federally-Regulated Consumer Product | 09/29/2015 |  | 06/11/2018
Rheem Sales Co., Inc. | Rheem Sales Co., Inc. | R95TA0851521MSA | LPG | Induced Draft | False | False | 1 | False | Down |  | None | Condensing | Single-Stage |  | 1 | Standard |  | 84000 | 82000 |  |  | 80600 | 757 | 95 | 78 | [8 empty] | Federally-Regulated Consumer Product | 02/26/2014 |  | 06/11/2018
Rheem Sales Co., Inc. | Rheem Sales Co., Inc. | WGEA14036AJD101AA | Natural Gas | Induced Draft | False | True | 1 | False | Horizontal |  | None | Non-Condensing | Single-Stage |  | 0.5 | Standard |  | 100000 | 81000 |  |  | 93000 | 1169 | 81 | 78 | [8 empty] | Federally-Regulated Consumer Product | 12/23/2014 |  | 06/11/2018
Rheem Sales Co., Inc. | Rheem Sales Co., Inc. | RRPL-B024JK04E | Natural Gas | Induced Draft | False | True | 1 | False | Horizontal |  | None | Non-Condensing | Single-Stage |  | 0.25 | Standard |  | 40000 | 31000 |  |  | 38500 | 364 | 80 | 78 | [8 empty] | Federally-Regulated Consumer Product | 09/11/2013 |  | 06/11/2018
Rheem Sales Co., Inc. | Rheem Sales Co., Inc. | RKNL-A036JK12X | LPG | Induced Draft | False | True | 1 | False | Down |  | None | Non-Condensing | Single-Stage |  | 0.5 | Standard |  | 120000 | 94000 |  |  | 117000 | 790 | 80 | 78 | [8 empty] | Federally-Regulated Consumer Product | 09/11/2013 |  | 06/11/2018
Rheem Sales Co., Inc. | Thermal Zone | TZ95MSX070B30A | Natural Gas | Induced Draft | True | False | 1 | False | Down |  | None | Condensing | Single-Stage |  | 0.5 | Standard |  | 70000 | 68000 |  |  | 65700 | 470 | 95 | 78 | [8 empty] | Federally-Regulated Consumer Product | 09/29/2015 |  | 06/11/2018
Rheem Sales Co., Inc. | Rheem Sales Co., Inc. | RKPL-A048JK08X | Natural Gas | Induced Draft | False | True | 1 | False | Down |  | None | Non-Condensing | Single-Stage |  | 0.5 | Standard |  | 80000 | 62000 |  |  | 76500 | 750 | 80 | 78 | [8 empty] | Federally-Regulated Consumer Product | 09/11/2013 |  | 06/11/2018
Rheem Sales Co., Inc. | Rheem Sales Co., Inc. | WGEA15042AJT08XAA | Natural Gas | Induced Draft | False | True | 1 | False | Down |  | None | Non-Condensing | Single-Stage |  | 0.75 | Standard |  | 80000 | 65000 |  |  | 76000 | 653 | 81 | 78 | [8 empty] | Federally-Regulated Consumer Product | 12/23/2014 |  | 06/11/2018
Rheem Sales Co., Inc. | Rheem | R802VA125524MXA | Natural Gas | Induced Draft | True | False | 1 | False | Up |  | None | Non-Condensing | Two-Stage Modulating |  | 0.75 | Standard |  | 125000 | 101000 |  |  | 115100 | 354 | 80 | 78 | [8 empty] | Federally-Regulated Consumer Product | 09/29/2015 |  | 06/11/2018
Rheem Sales Co., Inc. | Ruud | R801SA100317ZXB | Natural Gas | Induced Draft | True | False | 1 | False | Down |  | None | Non-Condensing | Single-Stage |  | 0.5 | Standard |  | 100000 | 80000 |  |  | 94000 | 1220 | 80 | 78 | [8 empty] | Federally-Regulated Consumer Product | 09/29/2015 |  | 06/11/2018
Rheem Sales Co., Inc. | Rheem Sales Co., Inc. | RRPL-B042JK06E | LPG | Induced Draft | False | True | 1 | False | Horizontal |  | None | Non-Condensing | Single-Stage |  | 0.5 | Standard |  | 60000 | 47000 |  |  | 58000 | 476 | 80 | 78 | [8 empty] | Federally-Regulated Consumer Product | 09/11/2013 |  | 06/11/2018
Rheem Sales Co., Inc. | Rheem | R802VA075421ZXB | LPG | Induced Draft | True | False | 1 | False | Down |  | None | Non-Condensing | Two-Stage Modulating |  | 0.75 | Standard |  | 75000 | 62000 |  |  | 75000 | 376 | 80 | 78 | [8 empty] | Federally-Regulated Consumer Product | 09/29/2015 |  | 06/11/2018
Rheem Sales Co., Inc. | Rheem Sales Co., Inc. | SGEA14036AJD10XAA | LPG | Induced Draft | False | True | 1 | False | Horizontal |  | None | Non-Condensing | Single-Stage |  | 0.5 | Standard |  | 100000 | 81000 |  |  | 93000 | 1169 | 81 | 78 | [8 empty] | Federally-Regulated Consumer Product | 12/23/2014 |  | 06/11/2018
Rheem Sales Co., Inc. | Rheem Sales Co., Inc. | WGEA14048AJT081AA | LPG | Induced Draft | False | True | 1 | False | Down |  | None | Non-Condensing | Single-Stage |  | 0.75 | Standard |  | 80000 | 65000 |  |  | 76000 | 593 | 81 | 78 | [8 empty] | Federally-Regulated Consumer Product | 12/23/2014 |  | 06/11/2018
Rheem Sales Co., Inc. | Rheem | R95TA0851521MSB | LPG | Induced Draft | True | False | 1 | False | Down |  | None | Condensing | Single-Stage |  | 1 | Standard |  | 84000 | 82000 |  |  | 80600 | 757 | 95 | 78 | [8 empty] | Federally-Regulated Consumer Product | 09/29/2015 |  | 06/11/2018
Rheem Sales Co., Inc. | Rheem Sales Co., Inc. | RGEA15060AJT101AA | LPG | Induced Draft | False | True | 1 | False | Horizontal |  | None | Non-Condensing | Single-Stage |  | 1 | Standard |  | 100000 | 81000 |  |  | 95000 | 728 | 81 | 78 | [8 empty] | Federally-Regulated Consumer Product | 12/23/2014 |  | 06/11/2018
Rheem Sales Co., Inc. | Sure | S802VA050317MSA | LPG | Induced Draft | True | False | 1 | False | Up |  | None | Non-Condensing | Two-Stage Modulating |  | 0.5 | Standard |  | 50000 | 41000 |  |  | 37700 | 151 | 80 | 78 | [8 empty] | Federally-Regulated Consumer Product | 09/29/2015 |  | 06/11/2018
Rheem Sales Co., Inc. | Rheem Sales Co., Inc. | RGLQ-10(E,N)AMER | LPG | Induced Draft | False | False | 1 | False | Down |  | None | Non-Condensing | Two-Stage Modulating |  | 0.5 | Standard |  | 100000 | 82000 |  |  | 91000 | 988 | 80 | 78 | [8 empty] | Federally-Regulated Consumer Product | 09/11/2013 |  | 06/11/2018
Rheem Sales Co., Inc. | Rheem Sales Co., Inc. | SGEA15024AJT081AA | Natural Gas | Induced Draft | False | True | 1 | False | Horizontal |  | None | Non-Condensing | Single-Stage |  | 0.33 | Standard |  | 80000 | 65000 |  |  | 76000 | 595 | 81 | 78 | [8 empty] | Federally-Regulated Consumer Product | 12/23/2014 |  | 06/11/2018
Rheem Sales Co., Inc. | Thermal Zone | TZGE-442JL100C | LPG | Induced Draft | True | True | 1 | False | Down |  | None | Non-Condensing | Single-Stage |  | 0.75 | Standard |  | 100000 | 81000 |  |  | 95000 | 743 | 81 | 78 | [8 empty] | Federally-Regulated Consumer Product | 09/29/2015 |  | 06/11/2018
Rheem Sales Co., Inc. | Rheem Sales Co., Inc. | W96PA1152524MSA | Natural Gas | Induced Draft | False | False | 1 | False | Down |  | None | Condensing | Two-Stage Modulating |  | 0.75 | Standard |  | 112000 | 109000 |  |  | 94000 | 983 | 96 | 78 | [8 empty] | Federally-Regulated Consumer Product | 12/23/2014 |  | 06/11/2018
Rheem Sales Co., Inc. | Ruud | RKNL-B210*L25E | LPG | Induced Draft | False | True | 3 | False | Down |  | None | Condensing | Two-Stage Modulating |  | 3 | Standard |  | 250000 | 203000 | [6 empty] | 80 | 80 | [6 empty] | Federally-Regulated Commercial & Industrial Equipment | 09/29/2015 |  | 06/11/2018
Rheem Sales Co., Inc. | Rheem Sales Co., Inc. | RGRS-04EMAES | Natural Gas | Induced Draft | False | False | 1 | False | Up |  | None | Condensing | Single-Stage |  | 0.5 | Standard |  | 45000 | 42000 |  |  | 32400 | 366 | 93.5 | 78 | [8 empty] | Federally-Regulated Consumer Product | 03/28/2014 |  | 06/11/2018
Rheem Sales Co., Inc. | Rheem Sales Co., Inc. | D95PA0601317MSA | LPG | Induced Draft | False | False | 1 | False | Up |  | None | Condensing | Single-Stage |  | 0.5 | Standard |  | 56000 | 54000 |  |  | 47700 | 673 | 95 | 78 | [8 empty] | Federally-Regulated Consumer Product | 02/24/2014 |  | 06/11/2018
Rheem Sales Co., Inc. | Rheem Sales Co., Inc. | RGRS-10EZAJS | LPG | Induced Draft | False | False | 1 | False | Up |  | None | Condensing | Single-Stage |  | 115 | Standard |  | 105000 | 97000 |  |  | 102000 | 862 | 92 | 78 | [8 empty] | Federally-Regulated Consumer Product | 03/28/2014 |  | 06/11/2018
Rheem Sales Co., Inc. | Rheem Sales Co., Inc. | RGEA14036AJD101AA | LPG | Induced Draft | False | True | 1 | False | Horizontal |  | None | Non-Condensing | Single-Stage |  | 0.5 | Standard |  | 100000 | 81000 |  |  | 93000 | 1169 | 81 | 78 | [8 empty] | Federally-Regulated Consumer Product | 12/23/2014 |  | 06/11/2018
Rheem Sales Co., Inc. | Ruud | R802VA125524MXA | LPG | Induced Draft | True | False | 1 | False | Up |  | None | Non-Condensing | Two-Stage Modulating |  | 0.75 | Standard |  | 125000 | 101000 |  |  | 115100 | 354 | 80 | 78 | [8 empty] | Federally-Regulated Consumer Product | 09/29/2015 |  | 06/11/2018
Rheem Sales Co., Inc. | Rheem Sales Co., Inc. | RGPT-10(E,N)BRMR | Natural Gas | Induced Draft | False | False | 1 | False | Horizontal |  | None | Non-Condensing | Single-Stage |  | 1 | Standard |  | 100000 | 82000 |  |  | 93800 | 908 | 80 | 78 | [8 empty] | Federally-Regulated Consumer Product | 12/23/2014 |  | 06/11/2018
Rheem Sales Co., Inc. | Rheem Sales Co., Inc. | D96VA0602317MSA | Natural Gas | Induced Draft | False | False | 1 | False | Up |  | None | Condensing | Two-Stage Modulating |  | 0.5 | Standard |  | 56000 | 55000 |  |  | 47900 | 246 | 96 | 78 | [8 empty] | Federally-Regulated Consumer Product | 08/12/2014 |  | 06/11/2018
Rheem Sales Co., Inc. | Rheem Sales Co., Inc. | RRPL-B024JK08E | LPG | Induced Draft | False | True | 1 | False | Horizontal |  | None | Non-Condensing | Single-Stage |  | 0.25 | Standard |  | 80000 | 62000 |  |  | 78000 | 490 | 80 | 78 | [8 empty] | Federally-Regulated Consumer Product | 09/11/2013 |  | 06/11/2018
Rheem Sales Co., Inc. | DUROGUARD | D801TA075421MSA | Natural Gas | Induced Draft | True | False | 1 | False | Up |  | None | Non-Condensing | Single-Stage |  | 0.75 | Standard |  | 75000 | 61000 |  |  | 75800 | 480 | 80 | 78 | [8 empty] | Federally-Regulated Consumer Product | 09/29/2015 |  | 06/11/2018
Rheem Sales Co., Inc. | Rheem | R802VA100521ZXB | LPG | Induced Draft | True | False | 1 | False | Down |  | None | Non-Condensing | Two-Stage Modulating |  | 1 | Standard |  | 100000 | 82000 |  |  | 93000 | 482 | 80 | 78 | [8 empty] | Federally-Regulated Consumer Product | 09/29/2015 |  | 06/11/2018
Rheem Sales Co., Inc. | Rheem Sales Co., Inc. | RRRL-C036JK10E | Natural Gas | Induced Draft | False | True | 1 | False | Horizontal |  | None | Non-Condensing | Single-Stage |  | 0.5 | Standard |  | 100000 | 77000 |  |  | 97800 | 556 | 80 | 78 | [8 empty] | Federally-Regulated Consumer Product | 09/11/2013 |  | 06/11/2018
Rheem Sales Co., Inc. | Rheem | R801TA075421MSA | Natural Gas | Induced Draft | True | False | 1 | False | Horizontal |  | None | Non-Condensing | Single-Stage |  | 0.75 | Standard |  | 75000 | 61000 |  |  | 75800 | 480 | 80 | 78 | [8 empty] | Federally-Regulated Consumer Product | 09/29/2015 |  | 06/11/2018
Rheem Sales Co., Inc. | Rheem Sales Co., Inc. | RRNL-B030JK10X | Natural Gas | Induced Draft | False | True | 1 | False | Down |  | None | Non-Condensing | Single-Stage |  | 0.5 | Standard |  | 100000 | 77000 |  |  | 97800 | 556 | 80 | 78 | [8 empty] | Federally-Regulated Consumer Product | 02/24/2014 |  | 06/11/2018
Rheem Sales Co., Inc. | Rheem Sales Co., Inc. | SGEA13036AJD061AA | LPG | Induced Draft | False | True | 1 | False | Down |  | None | Non-Condensing | Single-Stage |  | 0.5 | Standard |  | 60000 | 48000 |  |  | 56000 | 908 | 81 | 78 | [8 empty] | Federally-Regulated Consumer Product | 12/23/2014 |  | 06/11/2018
Rheem Sales Co., Inc. | Rheem Sales Co., Inc. | R92PA0401317MSA | LPG | Induced Draft | False | False | 1 | False | Down |  | None | Condensing | Single-Stage |  | 0.25 | Standard |  | 42000 | 39000 |  |  | 31600 | 512 | 92 | 78 | [8 empty] | Federally-Regulated Consumer Product | 02/26/2014 |  | 06/11/2018
Rheem Sales Co., Inc. | Rheem Sales Co., Inc. | WGEA14042AJT081AA | LPG | Induced Draft | False | True | 1 | False | Horizontal |  | None | Non-Condensing | Single-Stage |  | 0.75 | Standard |  | 80000 | 65000 |  |  | 76000 | 653 | 81 | 78 | [8 empty] | Federally-Regulated Consumer Product | 12/23/2014 |  | 06/11/2018
Rheem Sales Co., Inc. | Ruud | RKNL-B210*M35E | Natural Gas | Induced Draft | False | True | 3 | False | Down |  | None | Condensing | Two-Stage Modulating |  | 3 | Standard |  | 350000 | 284000 | [6 empty] | 80 | 80 | [6 empty] | Federally-Regulated Commercial & Industrial Equipment | 09/29/2015 |  | 06/11/2018
Rheem Sales Co., Inc. | Rheem Sales Co., Inc. | S95TA0401317MSA | Natural Gas | Induced Draft | False | False | 1 | False | Up |  | None | Condensing | Single-Stage |  | 0.5 | Standard |  | 42000 | 41000 |  |  | 32600 | 247 | 95 | 78 | [8 empty] | Federally-Regulated Consumer Product | 08/12/2014 |  | 06/11/2018
Rheem Sales Co., Inc. | Rheem Sales Co., Inc. | SGEA14060AJT101AA | LPG | Induced Draft | False | True | 1 | False | Down |  | None | Non-Condensing | Single-Stage |  | 1 | Standard |  | 100000 | 81000 |  |  | 95000 | 728 | 81 | 78 | [8 empty] | Federally-Regulated Consumer Product | 12/23/2014 |  | 06/11/2018
Rheem Sales Co., Inc. | Rheem Sales Co., Inc. | S95TA1151524MSA | LPG | Induced Draft | False | False | 1 | False | Horizontal |  | None | Condensing | Single-Stage |  | 1 | Standard |  | 112000 | 108000 |  |  | 98800 | 561 | 95 | 78 | [8 empty] | Federally-Regulated Consumer Product | 02/24/2014 |  | 06/11/2018
Rheem Sales Co., Inc. | Thermal Zone | TZ80MDV075B30SA | Natural Gas | Induced Draft | True | False | 1 | False | Horizontal |  | None | Non-Condensing | Two-Stage Modulating |  | 0.5 | Standard |  | 75000 | 61000 |  |  | 73200 | 506 | 80 | 78 | [8 empty] | Federally-Regulated Consumer Product | 09/29/2015 |  | 06/11/2018
Rheem Sales Co., Inc. | AAF - McQuay, Inc. DBA Daikin McQuay | MPS004CGJK10E | Natural Gas | Induced Draft | False | True | 1 | False | Down |  | None | Non-Condensing | Single-Stage |  | 0.5 | Standard |  | 100000 | 80000 |  |  | 95500 | 840 | 80 | 78 | [8 empty] | Federally-Regulated Consumer Product | 12/23/2014 |  | 06/11/2018
Rheem Sales Co., Inc. | Rheem Sales Co., Inc. | GF902U090CS60 | LPG | Induced Draft | False | False | 1 | False | Up |  | None | Condensing | Two-Stage Modulating |  | 1 | Standard |  | 90000 | 86000 |  |  | 71400 | 626 | 95 | 78 | [8 empty] | Federally-Regulated Consumer Product | 03/28/2014 |  | 06/11/2018
Rheem Sales Co., Inc. | Rheem Sales Co., Inc. | U96VA0402317MSA | LPG | Induced Draft | False | False | 1 | False | Up |  | None | Condensing | Two-Stage Modulating |  | 0.5 | Standard |  | 42000 | 41000 |  |  | 31400 | 202 | 96 | 78 | [8 empty] | Federally-Regulated Consumer Product | 12/23/2014 |  | 06/11/2018
Rheem Sales Co., Inc. | AAF - McQuay, Inc. DBA Daikin McQuay | MPS004CGJK10E | LPG | Induced Draft | False | True | 1 | False | Horizontal |  | None | Non-Condensing | Single-Stage |  | 0.5 | Standard |  | 100000 | 80000 |  |  | 95500 | 840 | 80 | 78 | [8 empty] | Federally-Regulated Consumer Product | 12/23/2014 |  | 06/11/2018
Rheem Sales Co., Inc. | Rheem Sales Co., Inc. | D95TA0851521MSA | Natural Gas | Induced Draft | False | False | 1 | False | Horizontal |  | None | Condensing | Single-Stage |  | 1 | Standard |  | 84000 | 82000 |  |  | 80600 | 757 | 95 | 78 | [8 empty] | Federally-Regulated Consumer Product | 02/24/2014 |  | 06/11/2018
Rheem Sales Co., Inc. | Rheem Sales Co., Inc. | SGEA14048AJT081AA | Natural Gas | Induced Draft | False | True | 1 | False | Down |  | None | Non-Condensing | Single-Stage |  | 0.75 | Standard |  | 80000 | 65000 |  |  | 76000 | 593 | 81 | 78 | [8 empty] | Federally-Regulated Consumer Product | 12/23/2014 |  | 06/11/2018
Rheem Sales Co., Inc. | Rheem Sales Co., Inc. | RGEA15048AJT101AA | Natural Gas | Induced Draft | False | True | 1 | False | Horizontal |  | None | Non-Condensing | Single-Stage |  | 0.75 | Standard |  | 100000 | 81000 |  |  | 95000 | 742 | 81 | 78 | [8 empty] | Federally-Regulated Consumer Product | 12/23/2014 |  | 06/11/2018
Rheem Sales Co., Inc. | Rheem Sales Co., Inc. | WGEA13030AJD061AA | Natural Gas | Induced Draft | False | True | 1 | False | Down |  | None | Non-Condensing | Single-Stage |  | 0.5 | Standard |  | 60000 | 48000 |  |  | 56000 | 850 | 81 | 78 | [8 empty] | Federally-Regulated Consumer Product | 12/23/2014 |  | 06/11/2018
Rheem Sales Co., Inc. | Rheem Sales Co., Inc. | RGEA13030AJD081AA | Natural Gas | Induced Draft | False | True | 1 | False | Down |  | None | Non-Condensing | Single-Stage |  | 0.5 | Standard |  | 80000 | 65000 |  |  | 75000 | 910 | 81 | 78 | [8 empty] | Federally-Regulated Consumer Product | 12/23/2014 |  | 06/11/2018
Rheem Sales Co., Inc. | Ruud | R801SA075317ZXB | Natural Gas | Induced Draft | True | False | 1 | False | Down |  | None | Non-Condensing | Single-Stage |  | 0.5 | Standard |  | 75000 | 60000 |  |  | 74000 | 991 | 80 | 78 | [8 empty] | Federally-Regulated Consumer Product | 09/29/2015 |  | 06/11/2018
Rheem Sales Co., Inc. | Rheem | RKNL-B240*M40E | LPG | Induced Draft | False | True | 3 | False | Horizontal |  | None | Condensing | Two-Stage Modulating |  | 7.5 | Premium |  | 400000 | 324000 | [6 empty] | 81 | 80 | [6 empty] | Federally-Regulated Commercial & Industrial Equipment | 09/29/2015 |  | 06/11/2018
Rheem Sales Co., Inc. | Ruud | RKNL-B180*M25E | Natural Gas | Induced Draft | False | True | 3 | False | Horizontal |  | None | Condensing | Two-Stage Modulating |  | 5 | Premium |  | 250000 | 203000 | [6 empty] | 80 | 80 | [6 empty] | Federally-Regulated Commercial & Industrial Equipment | 09/29/2015 |  | 06/11/2018
Rheem Sales Co., Inc. | Rheem Sales Co., Inc. | RGEA14048AJT10XAA | LPG | Induced Draft | False | True | 1 | False | Down |  | None | Non-Condensing | Single-Stage |  | 0.75 | Standard |  | 100000 | 81000 |  |  | 95000 | 679 | 81 | 78 | [8 empty] | Federally-Regulated Consumer Product | 12/23/2014 |  | 06/11/2018
Rheem Sales Co., Inc. | Weatherking | W802VA075421MSA | Natural Gas | Induced Draft | True | False | 1 | False | Horizontal |  | None | Non-Condensing | Two-Stage Modulating |  | 0.75 | Standard |  | 75000 | 61000 |  |  | 75800 | 298 | 80 | 78 | [8 empty] | Federally-Regulated Consumer Product | 09/29/2015 |  | 06/11/2018
Rheem Sales Co., Inc. | Rheem Sales Co., Inc. | RGRM-07(E,N)YBGS | Natural Gas | Induced Draft | False | False | 1 | False | Up |  | None | Condensing | Two-Stage Modulating |  | 1 | Standard |  | 75000 | 72000 |  |  | 63300 | 999 | 95 | 78 | [8 empty] | Federally-Regulated Consumer Product | 03/28/2014 |  | 06/11/2018
Rheem Sales Co., Inc. | Rheem Sales Co., Inc. | RGEA13030AJD081AA | LPG | Induced Draft | False | True | 1 | False | Horizontal |  | None | Non-Condensing | Single-Stage |  | 0.5 | Standard |  | 80000 | 65000 |  |  | 75000 | 910 | 81 | 78 | [8 empty] | Federally-Regulated Consumer Product | 12/23/2014 |  | 06/11/2018
Rheem Sales Co., Inc. | Rheem Sales Co., Inc. | GF802U100AS36 | LPG | Induced Draft | False | False | 1 | False | Up |  | None | Non-Condensing | Two-Stage Modulating |  | 0.75 | Standard |  | 100000 | 81000 |  |  | 92000 | 915 | 80 | 78 | [8 empty] | Federally-Regulated Consumer Product | 12/23/2014 |  | 06/11/2018
Rheem Sales Co., Inc. | Rheem Sales Co., Inc. | S95TA0401317MSA | Natural Gas | Induced Draft | False | False | 1 | False | Down |  | None | Condensing | Single-Stage |  | 0.5 | Standard |  | 42000 | 41000 |  |  | 32600 | 247 | 95 | 78 | [8 empty] | Federally-Regulated Consumer Product | 08/12/2014 |  | 06/11/2018
Rheem Sales Co., Inc. | Sure | S802VA075421ZSB | LPG | Induced Draft | True | False | 1 | False | Down |  | None | Non-Condensing | Two-Stage Modulating |  | 0.75 | Standard |  | 75000 | 62000 |  |  | 75000 | 376 | 80 | 78 | [8 empty] | Federally-Regulated Consumer Product | 09/29/2015 |  | 06/11/2018
Rheem Sales Co., Inc. | Rheem Sales Co., Inc. | RRNL-B042JK04E | Natural Gas | Induced Draft | False | True | 1 | False | Down |  | None | Non-Condensing | Single-Stage |  | 0.5 | Standard |  | 40000 | 31000 |  |  | 38000 | 470 | 80 | 78 | [8 empty] | Federally-Regulated Consumer Product | 09/11/2013 |  | 06/11/2018
Rheem Sales Co., Inc. | Rheem Sales Co., Inc. | W95TA0851521MSA | Natural Gas | Induced Draft | False | False | 1 | False | Down |  | None | Condensing | Single-Stage |  | 1 | Standard |  | 84000 | 82000 |  |  | 80600 | 757 | 95 | 78 | [8 empty] | Federally-Regulated Consumer Product | 02/24/2014 |  | 06/11/2018
Rheem Sales Co., Inc. | Thermal Zone | TZGE-424JL040CX | Natural Gas | Induced Draft | True | True | 1 | False | Down |  | None | Non-Condensing | Single-Stage |  | 0.25 | Standard |  | 40000 | 32000 |  |  | 37000 | 565 | 81 | 78 | [8 empty] | Federally-Regulated Consumer Product | 09/29/2015 |  | 06/11/2018
Rheem Sales Co., Inc. | Rheem Sales Co., Inc. | DGPT-12EARMR | LPG | Induced Draft | False | False | 1 | False | Horizontal |  | None | Non-Condensing | Single-Stage |  | 1 | Standard |  | 125000 | 102000 |  |  | 114500 | 817 | 80 | 78 | [8 empty] | Federally-Regulated Consumer Product | 12/23/2014 |  | 06/11/2018
Rheem Sales Co., Inc. | Rheem Sales Co., Inc. | D95PA1151524MSA | LPG | Induced Draft | False | False | 1 | False | Down |  | None | Condensing | Single-Stage |  | 0.75 | Standard |  | 112000 | 108000 |  |  | 97100 | 1044 | 95 | 78 | [8 empty] | Federally-Regulated Consumer Product | 02/24/2014 |  | 06/11/2018
Rheem Sales Co., Inc. | Rheem Sales Co., Inc. | RRNL-B042JK08X | Natural Gas | Induced Draft | False | True | 1 | False | Down |  | None | Non-Condensing | Single-Stage |  | 0.75 | Standard |  | 80000 | 62000 |  |  | 77500 | 600 | 80 | 78 | [8 empty] | Federally-Regulated Consumer Product | 09/02/2014 |  | 06/11/2018
Rheem Sales Co., Inc. | Rheem | RKRL-C090**22E | LPG | Induced Draft | False | True | 3 | False | Horizontal |  | None | Non-Condensing | Single-Stage |  | 2 | Standard |  | 225000 | 182000 | [6 empty] | 81 | 80 | [6 empty] | Federally-Regulated Commercial & Industrial Equipment | 09/29/2015 |  | 06/11/2018
Rheem Sales Co., Inc. | Ruud | R801TA100521ZXB | LPG | Induced Draft | True | False | 1 | False | Down |  | None | Non-Condensing | Single-Stage |  | 1 | Standard |  | 100000 | 82000 |  |  | 93700 | 940 | 80 | 78 | [8 empty] | Federally-Regulated Consumer Product | 09/29/2015 |  | 06/11/2018
Rheem Sales Co., Inc. | Rheem Sales Co., Inc. | RGEA15042AJT101AA | LPG | Induced Draft | False | True | 1 | False | Down |  | None | Non-Condensing | Single-Stage |  | 0.75 | Standard |  | 100000 | 81000 |  |  | 95000 | 743 | 81 | 78 | [8 empty] | Federally-Regulated Consumer Product | 12/23/2014 |  | 06/11/2018
Rheem Sales Co., Inc. | Rheem Sales Co., Inc. | RGPT-07(E,N)BRQR | Natural Gas | Induced Draft | False | False | 1 | False | Horizontal |  | None | Non-Condensing | Single-Stage |  | 1 | Standard |  | 75000 | 62000 |  |  | 76100 | 476 | 80 | 78 | [8 empty] | Federally-Regulated Consumer Product | 09/11/2013 |  | 06/11/2018
Rheem Sales Co., Inc. | Rheem Sales Co., Inc. | RKPL-A060JK10X | Natural Gas | Induced Draft | False | True | 1 | False | Horizontal |  | None | Non-Condensing | Single-Stage |  | 1 | Standard |  | 100000 | 78000 |  |  | 96500 | 840 | 80 | 78 | [8 empty] | Federally-Regulated Consumer Product | 09/11/2013 |  | 06/11/2018
Rheem Sales Co., Inc. | Weatherking | W802VA100521MXA | Natural Gas | Induced Draft | True | False | 1 | False | Up |  | None | Non-Condensing | Two-Stage Modulating |  | 0.75 | Standard |  | 100000 | 81000 |  |  | 95700 | 311 | 80 | 78 | [8 empty] | Federally-Regulated Consumer Product | 09/29/2015 |  | 06/11/2018
Rheem Sales Co., Inc. | Rheem Sales Co., Inc. | D802VA075317ZXA | Natural Gas | Induced Draft | False | False | 1 | False | Down |  | None | Non-Condensing | Two-Stage Modulating |  | 0.5 | Standard |  | 75000 | 61000 |  |  | 75000 | 346 | 80 | 78 | [8 empty] | Federally-Regulated Consumer Product | 08/12/2014 |  | 06/11/2018
Rheem Sales Co., Inc. | Rheem Sales Co., Inc. | SGEA13036AJD061AA | Natural Gas | Induced Draft | False | True | 1 | False | Down |  | None | Non-Condensing | Single-Stage |  | 0.5 | Standard |  | 60000 | 48000 |  |  | 56000 | 908 | 81 | 78 | [8 empty] | Federally-Regulated Consumer Product | 12/23/2014 |  | 06/11/2018
Rheem Sales Co., Inc. | Rheem Sales Co., Inc. | S96VA0402317MSA | LPG | Induced Draft | False | False | 1 | False | Down |  | None | Condensing | Two-Stage Modulating |  | 0.5 | Standard |  | 42000 | 41000 |  |  | 31400 | 202 | 96 | 78 | [8 empty] | Federally-Regulated Consumer Product | 12/23/2014 |  | 06/11/2018
Rheem Sales Co., Inc. | Rheem Sales Co., Inc. | GF902U075CS36 | LPG | Induced Draft | False | False | 1 | False | Up |  | None | Condensing | Two-Stage Modulating |  | 0.5 | Standard |  | 75000 | 73000 |  |  | 62700 | 366 | 95 | 78 | [8 empty] | Federally-Regulated Consumer Product | 03/28/2014 |  | 06/11/2018
Rheem Sales Co., Inc. | Rheem Sales Co., Inc. | RRPL-B042JK08X | LPG | Induced Draft | False | True | 1 | False | Down |  | None | Non-Condensing | Single-Stage |  | 0.5 | Standard |  | 80000 | 62000 |  |  | 77500 | 600 | 80 | 78 | [8 empty] | Federally-Regulated Consumer Product | 09/11/2013 |  | 06/11/2018
Rheem Sales Co., Inc. | Rheem Sales Co., Inc. | B95TA0401317MSA | LPG | Induced Draft | False | False | 1 | False | Horizontal |  | None | Condensing | Single-Stage |  | 0.5 | Standard |  | 42000 | 41000 |  |  | 32600 | 247 | 95 | 78 | [8 empty] | Federally-Regulated Consumer Product | 09/02/2014 |  | 06/11/2018
Rheem Sales Co., Inc. | Ruud | R802VA075421MSA | LPG | Induced Draft | True | False | 1 | False | Up |  | None | Non-Condensing | Two-Stage Modulating |  | 0.75 | Standard |  | 75000 | 61000 |  |  | 75800 | 298 | 80 | 78 | [8 empty] | Federally-Regulated Consumer Product | 09/29/2015 |  | 06/11/2018
Rheem Sales Co., Inc. | Rheem Sales Co., Inc. | SGEA14024AJD061AA | Natural Gas | Induced Draft | False | True | 1 | False | Horizontal |  | None | Non-Condensing | Single-Stage |  | 0.25 | Standard |  | 60000 | 48000 |  |  | 57000 | 554 | 81 | 78 | [8 empty] | Federally-Regulated Consumer Product | 12/23/2014 |  | 06/11/2018
Rheem Sales Co., Inc. | Rheem Sales Co., Inc. | RRNL-B030JK06E | LPG | Induced Draft | False | True | 1 | False | Down |  | None | Non-Condensing | Single-Stage |  | 0.5 | Standard |  | 60000 | 47000 |  |  | 58000 | 476 | 80 | 78 | [8 empty] | Federally-Regulated Consumer Product | 09/11/2013 |  | 06/11/2018
Rheem Sales Co., Inc. | Rheem Sales Co., Inc. | RGTM-06(E,N)MAES | LPG | Induced Draft | False | False | 1 | False | Down |  | None | Condensing | Two-Stage Modulating |  | 0.5 | Standard |  | 60000 | 58000 |  |  | 47000 | 287 | 95 | 78 | [8 empty] | Federally-Regulated Consumer Product | 03/28/2014 |  | 06/11/2018
Rheem Sales Co., Inc. | Rheem Sales Co., Inc. | RGEA15036AJT10XAA | Natural Gas | Induced Draft | False | True | 1 | False | Horizontal |  | None | Non-Condensing | Single-Stage |  | 0.5 | Standard |  | 100000 | 81000 |  |  | 95000 | 802 | 81 | 78 | [8 empty] | Federally-Regulated Consumer Product | 12/23/2014 |  | 06/11/2018
Rheem Sales Co., Inc. | Rheem Sales Co., Inc. | W96PA0602317MSA | Natural Gas | Induced Draft | False | False | 1 | False | Up |  | None | Condensing | Two-Stage Modulating |  | 0.5 | Standard |  | 56000 | 54000 |  |  | 45800 | 580 | 96 | 78 | [8 empty] | Federally-Regulated Consumer Product | 02/24/2014 |  | 06/11/2018
Rheem Sales Co., Inc. | Rheem Sales Co., Inc. | SGEA14048AJT081AA | LPG | Induced Draft | False | True | 1 | False | Horizontal |  | None | Non-Condensing | Single-Stage |  | 0.75 | Standard |  | 80000 | 65000 |  |  | 76000 | 593 | 81 | 78 | [8 empty] | Federally-Regulated Consumer Product | 12/23/2014 |  | 06/11/2018
Rheem Sales Co., Inc. | Rheem Sales Co., Inc. | RKPN-A036JK08E | Natural Gas | Induced Draft | False | True | 1 | False | Horizontal |  | None | Non-Condensing | Single-Stage |  | 0.5 | Standard |  | 80000 | 63000 |  |  | 76500 | 750 | 80 | 78 | [8 empty] | Federally-Regulated Consumer Product | 02/26/2014 |  | 06/11/2018
Rheem Sales Co., Inc. | Rheem Sales Co., Inc. | R96PA1152524MSA | Natural Gas | Induced Draft | False | False | 1 | False | Up |  | None | Condensing | Two-Stage Modulating |  | 0.75 | Standard |  | 112000 | 109000 |  |  | 94000 | 983 | 96 | 78 | [8 empty] | Federally-Regulated Consumer Product | 12/23/2014 |  | 06/11/2018
Rheem Sales Co., Inc. | Rheem Sales Co., Inc. | SGEA15030AJT06XAA | Natural Gas | Induced Draft | False | True | 1 | False | Horizontal |  | None | Non-Condensing | Single-Stage |  | 0.5 | Standard |  | 60000 | 48000 |  |  | 58000 | 371 | 81 | 78 | [8 empty] | Federally-Regulated Consumer Product | 12/23/2014 |  | 06/11/2018
Rheem Sales Co., Inc. | Rheem Sales Co., Inc. | RRRL-C049JK10E | Natural Gas | Induced Draft | False | True | 1 | False | Down |  | None | Non-Condensing | Single-Stage |  | 0.75 | Standard |  | 100000 | 77000 |  |  | 97800 | 556 | 80 | 78 | [8 empty] | Federally-Regulated Consumer Product | 05/08/2014 |  | 06/11/2018
Rheem Sales Co., Inc. | Rheem Sales Co., Inc. | SGEA13036AJD061AA | Natural Gas | Induced Draft | False | True | 1 | False | Horizontal |  | None | Non-Condensing | Single-Stage |  | 0.5 | Standard |  | 60000 | 48000 |  |  | 56000 | 908 | 81 | 78 | [8 empty] | Federally-Regulated Consumer Product | 12/23/2014 |  | 06/11/2018
Rheem Sales Co., Inc. | Thermal Zone | TZ80DDV125D50SB | Natural Gas | Induced Draft | True | False | 1 | False | Down |  | None | Non-Condensing | Two-Stage Modulating |  | 1 | Standard |  | 125000 | 102000 |  |  | 111000 | 472 | 80 | 78 | [8 empty] | Federally-Regulated Consumer Product | 09/29/2015 |  | 06/11/2018
Rheem Sales Co., Inc. | Rheem Sales Co., Inc. | R802VA125524ZXA | LPG | Induced Draft | False | False | 1 | False | Down |  | None | Non-Condensing | Two-Stage Modulating |  | 1 | Standard |  | 125000 | 102000 |  |  | 111000 | 472 | 80 | 78 | [8 empty] | Federally-Regulated Consumer Product | 08/12/2014 |  | 06/11/2018
Rheem Sales Co., Inc. | Ruud | R801PA100317ZXB | LPG | Induced Draft | True | False | 1 | False | Down |  | None | Non-Condensing | Single-Stage |  | 0.5 | Standard |  | 100000 | 80000 |  |  | 94000 | 1220 | 80 | 78 | [8 empty] | Federally-Regulated Consumer Product | 09/29/2015 |  | 06/11/2018
Rheem Sales Co., Inc. | Rheem Sales Co., Inc. | RKPL-A036JK08X | Natural Gas | Induced Draft | False | True | 1 | False | Horizontal |  | None | Non-Condensing | Single-Stage |  | 0.5 | Standard |  | 80000 | 62000 |  |  | 76500 | 750 | 80 | 78 | [8 empty] | Federally-Regulated Consumer Product | 09/11/2013 |  | 06/11/2018
Rheem Sales Co., Inc. | Thermal Zone | TZ80MDV100C50XA | LPG | Induced Draft | True | False | 1 | False | Horizontal |  | None | Non-Condensing | Two-Stage Modulating |  | 0.75 | Standard |  | 100000 | 81000 |  |  | 95700 | 311 | 80 | 78 | [8 empty] | Federally-Regulated Consumer Product | 09/29/2015 |  | 06/11/2018
Rheem Sales Co., Inc. | Rheem Sales Co., Inc. | GF901U105AS60 | LPG | Induced Draft | False | False | 1 | False | Up |  | None | Condensing | Single-Stage |  | 115 | Standard |  | 105000 | 97000 |  |  | 102000 | 862 | 92 | 78 | [8 empty] | Federally-Regulated Consumer Product | 03/28/2014 |  | 06/11/2018
Rheem Sales Co., Inc. | Ruud | R801PA100417MSA | Natural Gas | Induced Draft | True | False | 1 | False | Up |  | None | Non-Condensing | Single-Stage |  | 0.5 | Standard |  | 100000 | 80000 |  |  | 94000 | 986 | 80 | 78 | [8 empty] | Federally-Regulated Consumer Product | 09/29/2015 |  | 06/11/2018
Rheem Sales Co., Inc. | Rheem Sales Co., Inc. | SGEA14036AJD101AA | LPG | Induced Draft | False | True | 1 | False | Down |  | None | Non-Condensing | Single-Stage |  | 0.5 | Standard |  | 100000 | 81000 |  |  | 93000 | 1169 | 81 | 78 | [8 empty] | Federally-Regulated Consumer Product | 12/23/2014 |  | 06/11/2018
Rheem Sales Co., Inc. | Ruud | R802VA075317MSA | LPG | Induced Draft | True | False | 1 | False | Horizontal |  | None | Non-Condensing | Two-Stage Modulating |  | 0.5 | Standard |  | 75000 | 61000 |  |  | 73200 | 506 | 80 | 78 | [8 empty] | Federally-Regulated Consumer Product | 09/29/2015 |  | 06/11/2018
Rheem Sales Co., Inc. | Weatherking | W802VA075421MXA | LPG | Induced Draft | True | False | 1 | False | Up |  | None | Non-Condensing | Two-Stage Modulating |  | 0.75 | Standard |  | 75000 | 61000 |  |  | 75800 | 298 | 80 | 78 | [8 empty] | Federally-Regulated Consumer Product | 09/29/2015 |  | 06/11/2018
Rheem Sales Co., Inc. | Rheem Sales Co., Inc. | RGRM-06(E,N)MAES | Natural Gas | Induced Draft | False | False | 1 | False | Up |  | None | Condensing | Two-Stage Modulating |  | 0.5 | Standard |  | 60000 | 58000 |  |  | 48500 | 260 | 95 | 78 | [8 empty] | Federally-Regulated Consumer Product | 03/28/2014 |  | 06/11/2018
Rheem Sales Co., Inc. | Rheem Sales Co., Inc. | RGEA15036AJT08XAA | Natural Gas | Induced Draft | False | True | 1 | False | Down |  | None | Non-Condensing | Single-Stage |  | 0.5 | Standard |  | 80000 | 65000 |  |  | 75000 | 740 | 81 | 78 | [8 empty] | Federally-Regulated Consumer Product | 12/23/2014 |  | 06/11/2018
Rheem Sales Co., Inc. | Rheem | RKNL-B300*M40E | LPG | Induced Draft | False | True | 3 | False | Horizontal |  | None | Condensing | Two-Stage Modulating |  | 10 | Premium |  | 400000 | 324000 | [6 empty] | 80 | 80 | [6 empty] | Federally-Regulated Commercial & Industrial Equipment | 09/29/2015 |  | 06/11/2018
Rheem Sales Co., Inc. | Thermal Zone | TZ80MDV075C40SA | Natural Gas | Induced Draft | True | False | 1 | False | Horizontal |  | None | Non-Condensing | Two-Stage Modulating |  | 0.75 | Standard |  | 75000 | 61000 |  |  | 75800 | 298 | 80 | 78 | [8 empty] | Federally-Regulated Consumer Product | 09/29/2015 |  | 06/11/2018
Rheem Sales Co., Inc. | Rheem Sales Co., Inc. | U802VA075417ZSA | LPG | Induced Draft | False | False | 1 | False | Down |  | None | Non-Condensing | Two-Stage Modulating |  | 0.75 | Standard |  | 75000 | 62000 |  |  | 75000 | 376 | 80 | 78 | [8 empty] | Federally-Regulated Consumer Product | 08/12/2014 |  | 06/11/2018
Rheem Sales Co., Inc. | Rheem Sales Co., Inc. | S96VA0402317MSA | LPG | Induced Draft | False | False | 1 | False | Horizontal |  | None | Condensing | Two-Stage Modulating |  | 0.5 | Standard |  | 42000 | 41000 |  |  | 31400 | 202 | 96 | 78 | [8 empty] | Federally-Regulated Consumer Product | 12/23/2014 |  | 06/11/2018
Rheem Sales Co., Inc. | Weatherking | W802VA075317MSA | Natural Gas | Induced Draft | True | False | 1 | False | Horizontal |  | None | Non-Condensing | Two-Stage Modulating |  | 0.5 | Standard |  | 75000 | 61000 |  |  | 73200 | 506 | 80 | 78 | [8 empty] | Federally-Regulated Consumer Product | 09/29/2015 |  | 06/11/2018
Rheem Sales Co., Inc. | Rheem Sales Co., Inc. | GF901U045AS36 | LPG | Induced Draft | False | False | 1 | False | Up |  | None | Condensing | Single-Stage |  | 0.5 | Standard |  | 45000 | 42000 |  |  | 32400 | 366 | 93.5 | 78 | [8 empty] | Federally-Regulated Consumer Product | 03/28/2014 |  | 06/11/2018
Rheem Sales Co., Inc. | Rheem Sales Co., Inc. | RGTA-04EMAES | Natural Gas | Induced Draft | False | False | 1 | False | Horizontal |  | None | Condensing | Single-Stage |  | 0.5 | Standard |  | 45000 | 41000 |  |  | 33000 | 436 | 92 | 78 | [8 empty] | Federally-Regulated Consumer Product | 03/28/2014 |  | 06/11/2018
Rheem Sales Co., Inc. | Rheem Sales Co., Inc. | W95TA0601317MSA | Natural Gas | Induced Draft | False | False | 1 | False | Down |  | None | Condensing | Single-Stage |  | 0.5 | Standard |  | 56000 | 54000 |  |  | 49000 | 293 | 95 | 78 | [8 empty] | Federally-Regulated Consumer Product | 02/24/2014 |  | 06/11/2018
Rheem Sales Co., Inc. | Rheem Sales Co., Inc. | W96PA1152524MSA | Natural Gas | Induced Draft | False | False | 1 | False | Up |  | None | Condensing | Two-Stage Modulating |  | 0.75 | Standard |  | 112000 | 109000 |  |  | 94000 | 983 | 96 | 78 | [8 empty] | Federally-Regulated Consumer Product | 12/23/2014 |  | 06/11/2018
Rheem Sales Co., Inc. | Rheem Sales Co., Inc. | GF951D105AS60 | LPG | Induced Draft | False | False | 1 | False | Down |  | None | Condensing | Single-Stage |  | 0.75 | Standard |  | 105000 | 101000 |  |  | 97000 | 1331 | 95 | 78 | [8 empty] | Federally-Regulated Consumer Product | 03/28/2014 |  | 06/11/2018
Rheem Sales Co., Inc. | Rheem Sales Co., Inc. | RQPW-B048JK10X | Natural Gas | Induced Draft | False | True | 1 | False | Horizontal |  | None | Non-Condensing | Single-Stage |  | 0.75 | Standard |  | 100000 | 81000 |  |  | 97800 | 556 | 80 | 78 | [8 empty] | Federally-Regulated Consumer Product | 02/26/2014 |  | 06/11/2018
Rheem Sales Co., Inc. | Ruud | R801SA100317ZSB | Natural Gas | Induced Draft | True | False | 1 | False | Down |  | None | Non-Condensing | Single-Stage |  | 0.5 | Standard |  | 100000 | 80000 |  |  | 94000 | 1220 | 80 | 78 | [8 empty] | Federally-Regulated Consumer Product | 09/29/2015 |  | 06/11/2018
Rheem Sales Co., Inc. | Weatherking | W802VA100521ZXB | Natural Gas | Induced Draft | True | False | 1 | False | Down |  | None | Non-Condensing | Two-Stage Modulating |  | 1 | Standard |  | 100000 | 82000 |  |  | 93000 | 482 | 80 | 78 | [8 empty] | Federally-Regulated Consumer Product | 09/29/2015 |  | 06/11/2018
Rheem Sales Co., Inc. | Rheem Sales Co., Inc. | SGEA13048AJT081AA | LPG | Induced Draft | False | True | 1 | False | Down |  | None | Non-Condensing | Single-Stage |  | 0.75 | Standard |  | 80000 | 65000 |  |  | 76000 | 593 | 81 | 78 | [8 empty] | Federally-Regulated Consumer Product | 12/23/2014 |  | 06/11/2018
Rheem Sales Co., Inc. | Rheem Sales Co., Inc. | WGEA14030AJD08XAA | LPG | Induced Draft | False | True | 1 | False | Horizontal |  | None | Non-Condensing | Single-Stage |  | 0.5 | Standard |  | 80000 | 65000 |  |  | 75000 | 910 | 81 | 78 | [8 empty] | Federally-Regulated Consumer Product | 12/23/2014 |  | 06/11/2018
Rheem Sales Co., Inc. | Rheem Sales Co., Inc. | S96PA0402317MSA | Natural Gas | Induced Draft | False | False | 1 | False | Down |  | None | Condensing | Two-Stage Modulating |  | 0.25 | Standard |  | 42000 | 41000 |  |  | 31600 | 512 | 95 | 78 | [8 empty] | Federally-Regulated Consumer Product | 12/23/2014 |  | 06/11/2018
Rheem Sales Co., Inc. | Rheem Sales Co., Inc. | SGEA15036AJT10XAA | Natural Gas | Induced Draft | False | True | 1 | False | Down |  | None | Non-Condensing | Single-Stage |  | 0.5 | Standard |  | 100000 | 81000 |  |  | 95000 | 802 | 81 | 78 | [8 empty] | Federally-Regulated Consumer Product | 12/23/2014 |  | 06/11/2018
Rheem Sales Co., Inc. | Rheem | R802PA150524ZSB | Natural Gas | Induced Draft | True | False | 1 | False | Down |  | None | Non-Condensing | Two-Stage Modulating |  | 0.75 | Standard |  | 150000 | 122000 |  |  | 129000 | 1075 | 80 | 78 | [8 empty] | Federally-Regulated Consumer Product | 09/29/2015 |  | 06/11/2018
Rheem Sales Co., Inc. | Rheem | R801TA075421MXA | Natural Gas | Induced Draft | True | False | 1 | False | Up |  | None | Non-Condensing | Single-Stage |  | 0.75 | Standard |  | 75000 | 61000 |  |  | 75800 | 480 | 80 | 78 | [8 empty] | Federally-Regulated Consumer Product | 09/29/2015 |  | 06/11/2018
Rheem Sales Co., Inc. | Rheem | RKNL-B240*M40E | Natural Gas | Induced Draft | False | True | 3 | False | Horizontal |  | None | Condensing | Two-Stage Modulating |  | 7.5 | Premium |  | 400000 | 324000 | [6 empty] | 81 | 80 | [6 empty] | Federally-Regulated Commercial & Industrial Equipment | 09/29/2015 |  | 06/11/2018
Rheem Sales Co., Inc. | AAF - McQuay, Inc. DBA Daikin McQuay | MPSH03CGJK12E | Natural Gas | Induced Draft | False | True | 1 | False | Down |  | None | Non-Condensing | Single-Stage |  | 0.5 | Standard |  | 120000 | 95000 |  |  | 117000 | 790 | 80 | 78 | [8 empty] | Federally-Regulated Consumer Product | 02/24/2014 |  | 06/11/2018
Rheem Sales Co., Inc. | AAF - McQuay, Inc. DBA Daikin McQuay | MPSH03CGJK12E | LPG | Induced Draft | False | True | 1 | False | Horizontal |  | None | Non-Condensing | Single-Stage |  | 0.5 | Standard |  | 120000 | 95000 |  |  | 117000 | 790 | 80 | 78 | [8 empty] | Federally-Regulated Consumer Product | 02/24/2014 |  | 06/11/2018
Rheem Sales Co., Inc. | Rheem Sales Co., Inc. | WGEA14048AJT08XAA | Natural Gas | Induced Draft | False | True | 1 | False | Horizontal |  | None | Non-Condensing | Single-Stage |  | 0.75 | Standard |  | 80000 | 65000 |  |  | 76000 | 593 | 81 | 78 | [8 empty] | Federally-Regulated Consumer Product | 12/23/2014 |  | 06/11/2018
Rheem Sales Co., Inc. | Rheem Sales Co., Inc. | GF902U075BS36 | Natural Gas | Induced Draft | False | False | 1 | False | Up |  | None | Condensing | Two-Stage Modulating |  | 0.5 | Standard |  | 75000 | 72000 |  |  | 62000 | 632 | 95.4 | 78 | [8 empty] | Federally-Regulated Consumer Product | 03/28/2014 |  | 06/11/2018
Rheem Sales Co., Inc. | Rheem Sales Co., Inc. | SGEA15060AJT101AA | LPG | Induced Draft | False | True | 1 | False | Horizontal |  | None | Non-Condensing | Single-Stage |  | 1 | Standard |  | 100000 | 81000 |  |  | 95000 | 728 | 81 | 78 | [8 empty] | Federally-Regulated Consumer Product | 12/23/2014 |  | 06/11/2018
Rheem Sales Co., Inc. | Rheem Sales Co., Inc. | RQPW-B036JK10E | LPG | Induced Draft | False | True | 1 | False | Down |  | None | Non-Condensing | Single-Stage |  | 0.5 | Standard |  | 100000 | 81000 |  |  | 97800 | 556 | 80 | 78 | [8 empty] | Federally-Regulated Consumer Product | 02/26/2014 |  | 06/11/2018
Rheem Sales Co., Inc. | Rheem Sales Co., Inc. | GF902U060BS36 | Natural Gas | Induced Draft | False | False | 1 | False | Up |  | None | Condensing | Two-Stage Modulating |  | 0.5 | Standard |  | 60000 | 58000 |  |  | 46000 | 626 | 95.2 | 78 | [8 empty] | Federally-Regulated Consumer Product | 03/28/2014 |  | 06/11/2018
Rheem Sales Co., Inc. | Rheem Sales Co., Inc. | SGEA14060AJT101AA | Natural Gas | Induced Draft | False | True | 1 | False | Down |  | None | Non-Condensing | Single-Stage |  | 1 | Standard |  | 100000 | 81000 |  |  | 95000 | 728 | 81 | 78 | [8 empty] | Federally-Regulated Consumer Product | 12/23/2014 |  | 06/11/2018
Rheem Sales Co., Inc. | Rheem Sales Co., Inc. | GF801D075X13W48 | LPG | Induced Draft | False | False | 1 | False | Down |  | None | Non-Condensing | Single-Stage |  | 1 | Standard |  | 75000 | 62000 |  |  | 74800 | 659 | 80 | 78 | [8 empty] | Federally-Regulated Consumer Product | 09/11/2013 |  | 06/11/2018
Rheem Sales Co., Inc. | Ruud | U802VA050317MXA | Natural Gas | Induced Draft | True | False | 1 | False | Horizontal |  | None | Non-Condensing | Two-Stage Modulating |  | 0.5 | Standard |  | 50000 | 41000 |  |  | 37700 | 151 | 80 | 78 | [8 empty] | Federally-Regulated Consumer Product | 09/29/2015 |  | 06/11/2018
Rheem Sales Co., Inc. | Rheem | RKNL-B180*L25E | Natural Gas | Induced Draft | False | True | 3 | False | Down |  | None | Condensing | Two-Stage Modulating |  | 3 | Standard |  | 250000 | 203000 | [6 empty] | 80 | 80 | [6 empty] | Federally-Regulated Commercial & Industrial Equipment | 09/29/2015 |  | 06/11/2018
Rheem Sales Co., Inc. | Thermal Zone | TZ95MSX040B30A | LPG | Induced Draft | True | False | 1 | False | Horizontal |  | None | Condensing | Single-Stage |  | 0.5 | Standard |  | 42000 | 41000 |  |  | 32600 | 247 | 95 | 78 | [8 empty] | Federally-Regulated Consumer Product | 09/29/2015 |  | 06/11/2018
Rheem Sales Co., Inc. | Rheem Sales Co., Inc. | RGTM-09(E,N)ZAJS | Natural Gas | Induced Draft | False | False | 1 | False | Down |  | None | Condensing | Two-Stage Modulating |  | 1 | Standard |  | 90000 | 87000 |  |  | 70000 | 497 | 95 | 78 | [8 empty] | Federally-Regulated Consumer Product | 03/28/2014 |  | 06/11/2018
Rheem Sales Co., Inc. | Rheem | R802VA125524MXA | LPG | Induced Draft | True | False | 1 | False | Up |  | None | Non-Condensing | Two-Stage Modulating |  | 0.75 | Standard |  | 125000 | 101000 |  |  | 115100 | 354 | 80 | 78 | [8 empty] | Federally-Regulated Consumer Product | 09/29/2015 |  | 06/11/2018
Rheem Sales Co., Inc. | Rheem Sales Co., Inc. | RQPW-B042JK10E | LPG | Induced Draft | False | True | 1 | False | Down |  | None | Non-Condensing | Single-Stage |  | 0.75 | Standard |  | 100000 | 81000 |  |  | 97800 | 556 | 80 | 78 | [8 empty] | Federally-Regulated Consumer Product | 02/26/2014 |  | 06/11/2018
Rheem Sales Co., Inc. | Ruud | U802VA050317MXA | LPG | Induced Draft | True | False | 1 | False | Horizontal |  | None | Non-Condensing | Two-Stage Modulating |  | 0.5 | Standard |  | 50000 | 41000 |  |  | 37700 | 151 | 80 | 78 | [8 empty] | Federally-Regulated Consumer Product | 09/29/2015 |  | 06/11/2018
Rheem Sales Co., Inc. | Rheem | R802VA125524ZSB | Natural Gas | Induced Draft | True | False | 1 | False | Down |  | None | Non-Condensing | Two-Stage Modulating |  | 1 | Standard |  | 125000 | 102000 |  |  | 111000 | 472 | 80 | 78 | [8 empty] | Federally-Regulated Consumer Product | 09/29/2015 |  | 06/11/2018
Rheem Sales Co., Inc. | Sure | S801TA125524ZSB | LPG | Induced Draft | True | False | 1 | False | Down |  | None | Non-Condensing | Single-Stage |  | 1 | Standard |  | 125000 | 103000 |  |  | 112900 | 842 | 80 | 78 | [8 empty] | Federally-Regulated Consumer Product | 09/29/2015 |  | 06/11/2018
Rheem Sales Co., Inc. | Rheem Sales Co., Inc. | SGEA13060AJT101AA | LPG | Induced Draft | False | True | 1 | False | Down |  | None | Non-Condensing | Single-Stage |  | 1 | Standard |  | 100000 | 81000 |  |  | 95000 | 728 | 81 | 78 | [8 empty] | Federally-Regulated Consumer Product | 12/23/2014 |  | 06/11/2018
Rheem Sales Co., Inc. | Rheem Sales Co., Inc. | DGLT-10EBRMR | LPG | Induced Draft | False | False | 1 | False | Down |  | None | Non-Condensing | Single-Stage |  | 1 | Standard |  | 100000 | 82000 |  |  | 93700 | 940 | 80 | 78 | [8 empty] | Federally-Regulated Consumer Product | 09/11/2013 |  | 06/11/2018
Rheem Sales Co., Inc. | Rheem Sales Co., Inc. | RGTA-09EZAJS | Natural Gas | Induced Draft | False | False | 1 | False | Down |  | None | Condensing | Single-Stage |  | 0.75 | Standard |  | 90000 | 84000 |  |  | 83500 | 832 | 92.4 | 78 | [8 empty] | Federally-Regulated Consumer Product | 03/28/2014 |  | 06/11/2018
Rheem Sales Co., Inc. | Rheem Sales Co., Inc. | RRRL-C060JK10X | Natural Gas | Induced Draft | False | True | 1 | False | Horizontal |  | None | Non-Condensing | Single-Stage |  | 1 | Standard |  | 100000 | 77000 |  |  | 97800 | 556 | 80 | 78 | [8 empty] | Federally-Regulated Consumer Product | 09/11/2013 |  | 06/11/2018
Rheem Sales Co., Inc. | Sure | S802VA125524MSA | LPG | Induced Draft | True | False | 1 | False | Horizontal |  | None | Non-Condensing | Two-Stage Modulating |  | 0.75 | Standard |  | 125000 | 101000 |  |  | 115100 | 354 | 80 | 78 | [8 empty] | Federally-Regulated Consumer Product | 09/29/2015 |  | 06/11/2018
Rheem Sales Co., Inc. | Rheem Sales Co., Inc. | RGEA13024AJD061AA | Natural Gas | Induced Draft | False | True | 1 | False | Horizontal |  | None | Non-Condensing | Single-Stage |  | 0.25 | Standard |  | 60000 | 48000 |  |  | 57000 | 554 | 81 | 78 | [8 empty] | Federally-Regulated Consumer Product | 12/23/2014 |  | 06/11/2018
Rheem Sales Co., Inc. | Ruud | RKNL-B180*L25E | LPG | Induced Draft | False | True | 3 | False | Horizontal |  | None | Condensing | Two-Stage Modulating |  | 3 | Standard |  | 250000 | 203000 | [6 empty] | 80 | 80 | [6 empty] | Federally-Regulated Commercial & Industrial Equipment | 09/29/2015 |  | 06/11/2018
Rheem Sales Co., Inc. | Rheem Sales Co., Inc. | RRNL-B042JK06X | Natural Gas | Induced Draft | False | True | 1 | False | Horizontal |  | None | Non-Condensing | Single-Stage |  | 0.75 | Standard |  | 60000 | 47000 |  |  | 58000 | 479 | 80 | 78 | [8 empty] | Federally-Regulated Consumer Product | 09/11/2013 |  | 06/11/2018
Rheem Sales Co., Inc. | Rheem Sales Co., Inc. | SGEA15036AJT081AA | LPG | Induced Draft | False | True | 1 | False | Down |  | None | Non-Condensing | Single-Stage |  | 0.5 | Standard |  | 80000 | 65000 |  |  | 75000 | 740 | 81 | 78 | [8 empty] | Federally-Regulated Consumer Product | 12/23/2014 |  | 06/11/2018
Rheem Sales Co., Inc. | Thermal Zone | TZGE-448JL100C | Natural Gas | Induced Draft | True | True | 1 | False | Down |  | None | Non-Condensing | Single-Stage |  | 0.75 | Standard |  | 100000 | 81000 |  |  | 95000 | 679 | 81 | 78 | [8 empty] | Federally-Regulated Consumer Product | 09/29/2015 |  | 06/11/2018
Rheem Sales Co., Inc. | Rheem Sales Co., Inc. | U802VA075417ZXA | LPG | Induced Draft | False | False | 1 | False | Down |  | None | Non-Condensing | Two-Stage Modulating |  | 0.75 | Standard |  | 75000 | 62000 |  |  | 75000 | 376 | 80 | 78 | [8 empty] | Federally-Regulated Consumer Product | 08/12/2014 |  | 06/11/2018
Rheem Sales Co., Inc. | Rheem Sales Co., Inc. | RGTC-06EMAES | Natural Gas | Induced Draft | False | False | 1 | False | Horizontal |  | None | Condensing | Single-Stage |  | 0.5 | Standard |  | 60000 | 58000 |  |  | 48000 | 630 | 95 | 78 | [8 empty] | Federally-Regulated Consumer Product | 03/28/2014 |  | 06/11/2018
Rheem Sales Co., Inc. | Thermal Zone | TZ95MSP060B30A | Natural Gas | Induced Draft | True | False | 1 | False | Horizontal |  | None | Condensing | Single-Stage |  | 0.5 | Standard |  | 56000 | 54000 |  |  | 47700 | 673 | 95 | 78 | [8 empty] | Federally-Regulated Consumer Product | 09/29/2015 |  | 06/11/2018
Rheem Sales Co., Inc. | Rheem Sales Co., Inc. | RGTM-07(E,N)RBGS | Natural Gas | Induced Draft | False | False | 1 | False | Horizontal |  | None | Condensing | Two-Stage Modulating |  | 0.75 | Standard |  | 75000 | 73000 |  |  | 63000 | 407 | 95 | 78 | [8 empty] | Federally-Regulated Consumer Product | 03/28/2014 |  | 06/11/2018
Rheem Sales Co., Inc. | Rheem Sales Co., Inc. | SGEA13042AJT081AA | Natural Gas | Induced Draft | False | True | 1 | False | Down |  | None | Non-Condensing | Single-Stage |  | 0.75 | Standard |  | 80000 | 65000 |  |  | 76000 | 653 | 81 | 78 | [8 empty] | Federally-Regulated Consumer Product | 12/23/2014 |  | 06/11/2018
Rheem Sales Co., Inc. | Rheem Sales Co., Inc. | RRPL-B030JK10E | Natural Gas | Induced Draft | False | True | 1 | False | Down |  | None | Non-Condensing | Single-Stage |  | 0.5 | Standard |  | 100000 | 77000 |  |  | 97800 | 556 | 80 | 78 | [8 empty] | Federally-Regulated Consumer Product | 09/11/2013 |  | 06/11/2018
Rheem Sales Co., Inc. | Rheem | R802VA125524ZXB | Natural Gas | Induced Draft | True | False | 1 | False | Down |  | None | Non-Condensing | Two-Stage Modulating |  | 1 | Standard |  | 125000 | 102000 |  |  | 111000 | 472 | 80 | 78 | [8 empty] | Federally-Regulated Consumer Product | 09/29/2015 |  | 06/11/2018
Rheem Sales Co., Inc. | Thermal Zone | TZ80MSX075C40XA | Natural Gas | Induced Draft | True | False | 1 | False | Up |  | None | Non-Condensing | Single-Stage |  | 0.75 | Standard |  | 75000 | 61000 |  |  | 75800 | 480 | 80 | 78 | [8 empty] | Federally-Regulated Consumer Product | 09/29/2015 |  | 06/11/2018
Rheem Sales Co., Inc. | Rheem Sales Co., Inc. | RGRM-09(E,N)ZAJS | Natural Gas | Induced Draft | False | False | 1 | False | Up |  | None | Condensing | Two-Stage Modulating |  | 1 | Standard |  | 90000 | 86000 |  |  | 71400 | 626 | 95 | 78 | [8 empty] | Federally-Regulated Consumer Product | 03/28/2014 |  | 06/11/2018
Rheem Sales Co., Inc. | Sure | S802VA125524MSA | Natural Gas | Induced Draft | True | False | 1 | False | Horizontal |  | None | Non-Condensing | Two-Stage Modulating |  | 0.75 | Standard |  | 125000 | 101000 |  |  | 115100 | 354 | 80 | 78 | [8 empty] | Federally-Regulated Consumer Product | 09/29/2015 |  | 06/11/2018
Rheem Sales Co., Inc. | Rheem Sales Co., Inc. | RGTK-12(E,N)RAJS | Natural Gas | Induced Draft | False | False | 1 | False | Horizontal |  | None | Condensing | Two-Stage Modulating |  | 0.75 | Standard |  | 120000 | 113000 |  |  | 113000 | 1094 | 92.4 | 78 | [8 empty] | Federally-Regulated Consumer Product | 09/11/2013 |  | 06/11/2018
Rheem Sales Co., Inc. | Rheem | R802PA050314ZSB | LPG | Induced Draft | True | False | 1 | False | Down |  | None | Non-Condensing | Two-Stage Modulating |  | 0.5 | Standard |  | 50000 | 41000 |  |  | 36000 | 364 | 80 | 78 | [8 empty] | Federally-Regulated Consumer Product | 09/29/2015 |  | 06/11/2018
Rheem Sales Co., Inc. | Rheem Sales Co., Inc. | RRPL-B048JK06X | Natural Gas | Induced Draft | False | True | 1 | False | Horizontal |  | None | Non-Condensing | Single-Stage |  | 0.75 | Standard |  | 60000 | 47000 |  |  | 58000 | 479 | 80 | 78 | [8 empty] | Federally-Regulated Consumer Product | 09/11/2013 |  | 06/11/2018
Rheem Sales Co., Inc. | Rheem | R801TA125524ZXB | Natural Gas | Induced Draft | True | False | 1 | False | Down |  | None | Non-Condensing | Single-Stage |  | 1 | Standard |  | 125000 | 103000 |  |  | 112900 | 842 | 80 | 78 | [8 empty] | Federally-Regulated Consumer Product | 09/29/2015 |  | 06/11/2018
Rheem Sales Co., Inc. | Rheem Sales Co., Inc. | GF902U120AS60 | Natural Gas | Induced Draft | False | False | 1 | False | Up |  | None | Condensing | Two-Stage Modulating |  | 0.75 | Standard |  | 120000 | 110000 |  |  | 124000 | 1088 | 92 | 78 | [8 empty] | Federally-Regulated Consumer Product | 12/23/2014 |  | 06/11/2018
Rheem Sales Co., Inc. | Rheem Sales Co., Inc. | W95PA0851521MSA | Natural Gas | Induced Draft | False | False | 1 | False | Horizontal |  | None | Condensing | Single-Stage |  | 0.75 | Standard |  | 84000 | 82000 |  |  | 79600 | 1050 | 95 | 78 | [8 empty] | Federally-Regulated Consumer Product | 02/24/2014 |  | 06/11/2018
Rheem Sales Co., Inc. | Rheem Sales Co., Inc. | W95PA0401317MSA | LPG | Induced Draft | False | False | 1 | False | Down |  | None | Condensing | Single-Stage |  | 0.25 | Standard |  | 42000 | 41000 |  |  | 31600 | 512 | 95 | 78 | [8 empty] | Federally-Regulated Consumer Product | 02/24/2014 |  | 06/11/2018
Rheem Sales Co., Inc. | Rheem Sales Co., Inc. | RKNL-A048JK13E | Natural Gas | Induced Draft | False | True | 1 | False | Horizontal |  | None | Non-Condensing | Single-Stage |  | 0.5 | Standard |  | 135000 | 106000 |  |  | 116500 | 822 | 80 | 78 | [8 empty] | Federally-Regulated Consumer Product | 12/23/2014 |  | 06/11/2018
Rheem Sales Co., Inc. | Rheem Sales Co., Inc. | RGEA14042AJT08XAA | LPG | Induced Draft | False | True | 1 | False | Horizontal |  | None | Non-Condensing | Single-Stage |  | 0.75 | Standard |  | 80000 | 65000 |  |  | 76000 | 653 | 81 | 78 | [8 empty] | Federally-Regulated Consumer Product | 12/23/2014 |  | 06/11/2018
Rheem Sales Co., Inc. | Rheem Sales Co., Inc. | RKNL-A048JK13X | Natural Gas | Induced Draft | False | True | 1 | False | Down |  | None | Non-Condensing | Single-Stage |  | 0.5 | Standard |  | 135000 | 106000 |  |  | 116500 | 822 | 80 | 78 | [8 empty] | Federally-Regulated Consumer Product | 09/11/2013 |  | 06/11/2018
Rheem Sales Co., Inc. | Rheem Sales Co., Inc. | RGRA-06EMAES | LPG | Induced Draft | False | False | 1 | False | Up |  | None | Condensing | Single-Stage |  | 0.5 | Standard |  | 60000 | 56000 |  |  | 49500 | 490 | 92.5 | 78 | [8 empty] | Federally-Regulated Consumer Product | 03/28/2014 |  | 06/11/2018
Rheem Sales Co., Inc. | Rheem Sales Co., Inc. | RGEA13048AJT081AA | Natural Gas | Induced Draft | False | True | 1 | False | Horizontal |  | None | Non-Condensing | Single-Stage |  | 0.75 | Standard |  | 80000 | 65000 |  |  | 76000 | 593 | 81 | 78 | [8 empty] | Federally-Regulated Consumer Product | 12/23/2014 |  | 06/11/2018
Rheem Sales Co., Inc. | Thermal Zone | TZ80MDV050B30XA | Natural Gas | Induced Draft | True | False | 1 | False | Up |  | None | Non-Condensing | Two-Stage Modulating |  | 0.5 | Standard |  | 50000 | 41000 |  |  | 37700 | 151 | 80 | 78 | [8 empty] | Federally-Regulated Consumer Product | 09/29/2015 |  | 06/11/2018
Rheem Sales Co., Inc. | Rheem Sales Co., Inc. | SGEA13042AJT081AA | Natural Gas | Induced Draft | False | True | 1 | False | Horizontal |  | None | Non-Condensing | Single-Stage |  | 0.75 | Standard |  | 80000 | 65000 |  |  | 76000 | 653 | 81 | 78 | [8 empty] | Federally-Regulated Consumer Product | 12/23/2014 |  | 06/11/2018
Rheem Sales Co., Inc. | Weatherking | W802VA075417MSA | LPG | Induced Draft | True | False | 1 | False | Horizontal |  | None | Non-Condensing | Two-Stage Modulating |  | 0.5 | Standard |  | 75000 | 61000 |  |  | 73200 | 506 | 80 | 78 | [8 empty] | Federally-Regulated Consumer Product | 09/29/2015 |  | 06/11/2018
Rheem Sales Co., Inc. | Rheem Sales Co., Inc. | RKNL-A048JK08X | LPG | Induced Draft | False | True | 1 | False | Horizontal |  | None | Non-Condensing | Single-Stage |  | 0.5 | Standard |  | 80000 | 62000 |  |  | 76500 | 750 | 80 | 78 | [8 empty] | Federally-Regulated Consumer Product | 09/11/2013 |  | 06/11/2018
Rheem Sales Co., Inc. | Rheem Sales Co., Inc. | RGEA14060AJT10XAA | Natural Gas | Induced Draft | False | True | 1 | False | Down |  | None | Non-Condensing | Single-Stage |  | 1 | Standard |  | 100000 | 81000 |  |  | 95000 | 728 | 81 | 78 | [8 empty] | Federally-Regulated Consumer Product | 12/23/2014 |  | 06/11/2018
Rheem Sales Co., Inc. | Rheem Sales Co., Inc. | RGEA15048AJT081AA | LPG | Induced Draft | False | True | 1 | False | Down |  | None | Non-Condensing | Single-Stage |  | 0.75 | Standard |  | 80000 | 65000 |  |  | 76000 | 600 | 81 | 78 | [8 empty] | Federally-Regulated Consumer Product | 12/23/2014 |  | 06/11/2018
Rheem Sales Co., Inc. | Rheem Sales Co., Inc. | WGEA15030AJT081AA | Natural Gas | Induced Draft | False | True | 1 | False | Horizontal |  | None | Non-Condensing | Single-Stage |  | 0.5 | Standard |  | 80000 | 65000 |  |  | 76000 | 595 | 81 | 78 | [8 empty] | Federally-Regulated Consumer Product | 12/23/2014 |  | 06/11/2018
Rheem Sales Co., Inc. | Thermal Zone | TZ95MSP040B30A | Natural Gas | Induced Draft | True | False | 1 | False | Horizontal |  | None | Condensing | Single-Stage |  | 0.25 | Standard |  | 42000 | 41000 |  |  | 31600 | 512 | 95 | 78 | [8 empty] | Federally-Regulated Consumer Product | 09/29/2015 |  | 06/11/2018
Rheem Sales Co., Inc. | Rheem Sales Co., Inc. | RGTA-10EZAJS | Natural Gas | Induced Draft | False | False | 1 | False | Horizontal |  | None | Condensing | Single-Stage |  | 0.75 | Standard |  | 105000 | 97000 |  |  | 101000 | 885 | 92 | 78 | [8 empty] | Federally-Regulated Consumer Product | 03/28/2014 |  | 06/11/2018
Rheem Sales Co., Inc. | Rheem Sales Co., Inc. | D802VA075317ZSA | Natural Gas | Induced Draft | False | False | 1 | False | Down |  | None | Non-Condensing | Two-Stage Modulating |  | 0.5 | Standard |  | 75000 | 61000 |  |  | 75000 | 346 | 80 | 78 | [8 empty] | Federally-Regulated Consumer Product | 08/12/2014 |  | 06/11/2018
Rheem Sales Co., Inc. | Rheem | R801SA150524ZXB | Natural Gas | Induced Draft | True | False | 1 | False | Down |  | None | Non-Condensing | Single-Stage |  | 0.75 | Standard |  | 150000 | 120000 |  |  | 133000 | 1463 | 80 | 78 | [8 empty] | Federally-Regulated Consumer Product | 09/29/2015 |  | 06/11/2018
Rheem Sales Co., Inc. | Rheem Sales Co., Inc. | RGTM-06(E,N)MAES | LPG | Induced Draft | False | False | 1 | False | Horizontal |  | None | Condensing | Two-Stage Modulating |  | 0.5 | Standard |  | 60000 | 58000 |  |  | 47000 | 287 | 95 | 78 | [8 empty] | Federally-Regulated Consumer Product | 03/28/2014 |  | 06/11/2018
Rheem Sales Co., Inc. | Thermal Zone | TZGE-436JL080C | Natural Gas | Induced Draft | True | True | 1 | False | Horizontal |  | None | Non-Condensing | Single-Stage |  | 0.5 | Standard |  | 80000 | 65000 |  |  | 75000 | 1251 | 81 | 78 | [8 empty] | Federally-Regulated Consumer Product | 09/29/2015 |  | 06/11/2018
Rheem Sales Co., Inc. | Rheem Sales Co., Inc. | GF901D060AS36 | LPG | Induced Draft | False | False | 1 | False | Down |  | None | Condensing | Single-Stage |  | 0.5 | Standard |  | 60000 | 56000 |  |  | 50000 | 479 | 92.4 | 78 | [8 empty] | Federally-Regulated Consumer Product | 03/28/2014 |  | 06/11/2018
Rheem Sales Co., Inc. | Rheem Sales Co., Inc. | W96PA1152524MSA | LPG | Induced Draft | False | False | 1 | False | Down |  | None | Condensing | Two-Stage Modulating |  | 0.75 | Standard |  | 112000 | 109000 |  |  | 94000 | 983 | 96 | 78 | [8 empty] | Federally-Regulated Consumer Product | 12/23/2014 |  | 06/11/2018
Rheem Sales Co., Inc. | Rheem Sales Co., Inc. | R802VA125524ZSA | Natural Gas | Induced Draft | False | False | 1 | False | Down |  | None | Non-Condensing | Two-Stage Modulating |  | 1 | Standard |  | 125000 | 102000 |  |  | 111000 | 472 | 80 | 78 | [8 empty] | Federally-Regulated Consumer Product | 08/12/2014 |  | 06/11/2018
Rheem Sales Co., Inc. | Rheem Sales Co., Inc. | RRPL-B048JK10E | Natural Gas | Induced Draft | False | True | 1 | False | Down |  | None | Non-Condensing | Single-Stage |  | 0.75 | Standard |  | 100000 | 77000 |  |  | 97800 | 556 | 80 | 78 | [8 empty] | Federally-Regulated Consumer Product | 09/11/2013 |  | 06/11/2018
Rheem Sales Co., Inc. | Rheem Sales Co., Inc. | RGEA14030AJD06XAA | Natural Gas | Induced Draft | False | True | 1 | False | Horizontal |  | None | Non-Condensing | Single-Stage |  | 0.5 | Standard |  | 60000 | 48000 |  |  | 56000 | 850 | 81 | 78 | [8 empty] | Federally-Regulated Consumer Product | 12/23/2014 |  | 06/11/2018
Rheem Sales Co., Inc. | Rheem Sales Co., Inc. | RGTC-10ERBJS | LPG | Induced Draft | False | False | 1 | False | Horizontal |  | None | Condensing | Single-Stage |  | 0.75 | Standard |  | 105000 | 101000 |  |  | 97000 | 1331 | 95 | 78 | [8 empty] | Federally-Regulated Consumer Product | 03/28/2014 |  | 06/11/2018
Rheem Sales Co., Inc. | Rheem Sales Co., Inc. | RGEA15036AJT101AA | LPG | Induced Draft | False | True | 1 | False | Down |  | None | Non-Condensing | Single-Stage |  | 0.5 | Standard |  | 100000 | 81000 |  |  | 95000 | 802 | 81 | 78 | [8 empty] | Federally-Regulated Consumer Product | 12/23/2014 |  | 06/11/2018
Rheem Sales Co., Inc. | Thermal Zone | TZ80MDV050B30SA | Natural Gas | Induced Draft | True | False | 1 | False | Up |  | None | Non-Condensing | Two-Stage Modulating |  | 0.5 | Standard |  | 50000 | 41000 |  |  | 37700 | 151 | 80 | 78 | [8 empty] | Federally-Regulated Consumer Product | 09/29/2015 |  | 06/11/2018
Rheem Sales Co., Inc. | Rheem Sales Co., Inc. | RRPL-B042JK04E | Natural Gas | Induced Draft | False | True | 1 | False | Down |  | None | Non-Condensing | Single-Stage |  | 0.5 | Standard |  | 40000 | 31000 |  |  | 38000 | 470 | 80 | 78 | [8 empty] | Federally-Regulated Consumer Product | 09/11/2013 |  | 06/11/2018
Rheem Sales Co., Inc. | Thermal Zone | TZGE-430JL080C | LPG | Induced Draft | True | True | 1 | False | Horizontal |  | None | Non-Condensing | Single-Stage |  | 0.5 | Standard |  | 80000 | 65000 |  |  | 75000 | 910 | 81 | 78 | [8 empty] | Federally-Regulated Consumer Product | 09/29/2015 |  | 06/11/2018
Rheem Sales Co., Inc. | Rheem Sales Co., Inc. | D95TA1001521MSA | Natural Gas | Induced Draft | False | False | 1 | False | Horizontal |  | None | Condensing | Single-Stage |  | 1 | Standard |  | 98000 | 95000 |  |  | 98000 | 824 | 95 | 78 | [8 empty] | Federally-Regulated Consumer Product | 02/24/2014 |  | 06/11/2018
Rheem Sales Co., Inc. | Weatherking | W802VA075421MSA | LPG | Induced Draft | True | False | 1 | False | Horizontal |  | None | Non-Condensing | Two-Stage Modulating |  | 0.75 | Standard |  | 75000 | 61000 |  |  | 75800 | 298 | 80 | 78 | [8 empty] | Federally-Regulated Consumer Product | 09/29/2015 |  | 06/11/2018
Rheem Sales Co., Inc. | Rheem Sales Co., Inc. | RKNL-A042JK12X | Natural Gas | Induced Draft | False | True | 1 | False | Horizontal |  | None | Non-Condensing | Single-Stage |  | 0.5 | Standard |  | 120000 | 94000 |  |  | 117000 | 790 | 80 | 78 | [8 empty] | Federally-Regulated Consumer Product | 09/11/2013 |  | 06/11/2018
Rheem Sales Co., Inc. | Rheem Sales Co., Inc. | RGPS-05(E,N)AUER | Natural Gas | Induced Draft | False | False | 1 | False | Up |  | None | Non-Condensing | Single-Stage |  | 0.5 | Standard |  | 50000 | 40000 |  |  | 37000 | 650 | 80 | 78 | [8 empty] | Federally-Regulated Consumer Product | 12/23/2014 |  | 06/11/2018
Rheem Sales Co., Inc. | Rheem Sales Co., Inc. | W95PA1151524MSA | LPG | Induced Draft | False | False | 1 | False | Down |  | None | Condensing | Single-Stage |  | 0.75 | Standard |  | 112000 | 108000 |  |  | 97100 | 1044 | 95 | 78 | [8 empty] | Federally-Regulated Consumer Product | 02/24/2014 |  | 06/11/2018
Rheem Sales Co., Inc. | Ruud | R802VA050317MSA | Natural Gas | Induced Draft | True | False | 1 | False | Horizontal |  | None | Non-Condensing | Two-Stage Modulating |  | 0.5 | Standard |  | 50000 | 41000 |  |  | 37700 | 151 | 80 | 78 | [8 empty] | Federally-Regulated Consumer Product | 09/29/2015 |  | 06/11/2018
Rheem Sales Co., Inc. | Rheem Sales Co., Inc. | GF802U100AS36 | Natural Gas | Induced Draft | False | False | 1 | False | Up |  | None | Non-Condensing | Two-Stage Modulating |  | 0.75 | Standard |  | 100000 | 81000 |  |  | 92000 | 915 | 80 | 78 | [8 empty] | Federally-Regulated Consumer Product | 12/23/2014 |  | 06/11/2018
Rheem Sales Co., Inc. | Rheem Sales Co., Inc. | SGEA14048AJT101AA | Natural Gas | Induced Draft | False | True | 1 | False | Down |  | None | Non-Condensing | Single-Stage |  | 0.75 | Standard |  | 100000 | 81000 |  |  | 95000 | 679 | 81 | 78 | [8 empty] | Federally-Regulated Consumer Product | 12/23/2014 |  | 06/11/2018
Rheem Sales Co., Inc. | Rheem Sales Co., Inc. | GF952D105CW60 | LPG | Induced Draft | False | False | 1 | False | Horizontal |  | None | Condensing | Two-Stage Modulating |  | 1 | Standard |  | 105000 | 101000 |  |  | 95000 | 569 | 95 | 78 | [8 empty] | Federally-Regulated Consumer Product | 03/28/2014 |  | 06/11/2018
Rheem Sales Co., Inc. | Rheem Sales Co., Inc. | RGTC-09EZAJS | LPG | Induced Draft | False | False | 1 | False | Horizontal |  | None | Condensing | Single-Stage |  | 0.75 | Standard |  | 90000 | 87000 |  |  | 80000 | 1258 | 95 | 78 | [8 empty] | Federally-Regulated Consumer Product | 03/28/2014 |  | 06/11/2018
Rheem Sales Co., Inc. | Rheem Sales Co., Inc. | S95TA0851521MSA | Natural Gas | Induced Draft | False | False | 1 | False | Up |  | None | Condensing | Single-Stage |  | 1 | Standard |  | 84000 | 82000 |  |  | 80600 | 757 | 95 | 78 | [8 empty] | Federally-Regulated Consumer Product | 02/24/2014 |  | 06/11/2018
Rheem Sales Co., Inc. | Weatherking | W802VA1005231MXA | LPG | Induced Draft | True | False | 1 | False | Up |  | None | Non-Condensing | Two-Stage Modulating |  | 0.75 | Standard |  | 100000 | 81000 |  |  | 95700 | 311 | 80 | 78 | [8 empty] | Federally-Regulated Consumer Product | 09/29/2015 |  | 06/11/2018
Rheem Sales Co., Inc. | Rheem | R802VA100521MSA | Natural Gas | Induced Draft | True | False | 1 | False | Horizontal |  | None | Non-Condensing | Two-Stage Modulating |  | 0.75 | Standard |  | 100000 | 81000 |  |  | 95700 | 311 | 80 | 78 | [8 empty] | Federally-Regulated Consumer Product | 09/29/2015 |  | 06/11/2018
Rheem Sales Co., Inc. | Weatherking | W802VA100521ZSB | Natural Gas | Induced Draft | True | False | 1 | False | Down |  | None | Non-Condensing | Two-Stage Modulating |  | 1 | Standard |  | 100000 | 82000 |  |  | 93000 | 482 | 80 | 78 | [8 empty] | Federally-Regulated Consumer Product | 09/29/2015 |  | 06/11/2018
Rheem Sales Co., Inc. | Rheem Sales Co., Inc. | RGEA15030AJT081AA | LPG | Induced Draft | False | True | 1 | False | Down |  | None | Non-Condensing | Single-Stage |  | 0.5 | Standard |  | 80000 | 65000 |  |  | 76000 | 595 | 81 | 78 | [8 empty] | Federally-Regulated Consumer Product | 12/23/2014 |  | 06/11/2018
Rheem Sales Co., Inc. | Rheem Sales Co., Inc. | DGPT-10EBRMR | Natural Gas | Induced Draft | False | False | 1 | False | Up |  | None | Non-Condensing | Single-Stage |  | 1 | Standard |  | 100000 | 82000 |  |  | 93800 | 908 | 80 | 78 | [8 empty] | Federally-Regulated Consumer Product | 12/23/2014 |  | 06/11/2018
Rheem Sales Co., Inc. | Rheem Sales Co., Inc. | RKNL-A048JK10E | Natural Gas | Induced Draft | False | True | 1 | False | Down |  | None | Non-Condensing | Single-Stage |  | 0.5 | Standard |  | 100000 | 78000 |  |  | 95500 | 840 | 80 | 78 | [8 empty] | Federally-Regulated Consumer Product | 12/23/2014 |  | 06/11/2018
Rheem Sales Co., Inc. | Ruud | RKNL-B300*M30E | Natural Gas | Induced Draft | False | True | 3 | False | Down |  | None | Condensing | Two-Stage Modulating |  | 10 | Premium |  | 300000 | 243000 | [6 empty] | 80 | 80 | [6 empty] | Federally-Regulated Commercial & Industrial Equipment | 09/29/2015 |  | 06/11/2018
Rheem Sales Co., Inc. | Ruud | RKNL-B150**25E | LPG | Induced Draft | False | True | 3 | False | Horizontal |  | None | Condensing | Two-Stage Modulating |  | 3 | Standard |  | 252000 | 204000 | [6 empty] | 81 | 80 | [6 empty] | Federally-Regulated Commercial & Industrial Equipment | 09/29/2015 |  | 06/11/2018
Rheem Sales Co., Inc. | Rheem Sales Co., Inc. | W95PA0401317MSA | LPG | Induced Draft | False | False | 1 | False | Up |  | None | Condensing | Single-Stage |  | 0.25 | Standard |  | 42000 | 41000 |  |  | 31600 | 512 | 95 | 78 | [8 empty] | Federally-Regulated Consumer Product | 02/24/2014 |  | 06/11/2018
Rheem Sales Co., Inc. | Rheem Sales Co., Inc. | RQPW-B025JK06E | LPG | Induced Draft | False | True | 1 | False | Horizontal |  | None | Non-Condensing | Single-Stage |  | 0.25 | Standard |  | 60000 | 47000 |  |  | 58200 | 435 | 80 | 78 | [8 empty] | Federally-Regulated Consumer Product | 09/11/2013 |  | 06/11/2018
Rheem Sales Co., Inc. | Weatherking | W802VA100521ZXB | LPG | Induced Draft | True | False | 1 | False | Down |  | None | Non-Condensing | Two-Stage Modulating |  | 1 | Standard |  | 100000 | 82000 |  |  | 93000 | 482 | 80 | 78 | [8 empty] | Federally-Regulated Consumer Product | 09/29/2015 |  | 06/11/2018
Rheem Sales Co., Inc. | Rheem Sales Co., Inc. | RRPL-B030JK04X | Natural Gas | Induced Draft | False | True | 1 | False | Down |  | None | Non-Condensing | Single-Stage |  | 0.5 | Standard |  | 40000 | 31000 |  |  | 38000 | 470 | 80 | 78 | [8 empty] | Federally-Regulated Consumer Product | 09/11/2013 |  | 06/11/2018
Rheem Sales Co., Inc. | Ruud | RKNL-B210*M35E | LPG | Induced Draft | False | True | 3 | False | Horizontal |  | None | Condensing | Two-Stage Modulating |  | 3 | Standard |  | 350000 | 284000 | [6 empty] | 80 | 80 | [6 empty] | Federally-Regulated Commercial & Industrial Equipment | 09/29/2015 |  | 06/11/2018
Rheem Sales Co., Inc. | Rheem Sales Co., Inc. | RRRL-C049JK10E | LPG | Induced Draft | False | True | 1 | False | Horizontal |  | None | Non-Condensing | Single-Stage |  | 0.75 | Standard |  | 100000 | 77000 |  |  | 97800 | 556 | 80 | 78 | [8 empty] | Federally-Regulated Consumer Product | 05/08/2014 |  | 06/11/2018
Rheem Sales Co., Inc. | Rheem | RKHL-D120**22E | LPG | Induced Draft | False | True | 3 | False | Horizontal |  | None | Non-Condensing | Single-Stage |  | 2 | Standard |  | 225000 | 182000 | [6 empty] | 81 | 80 | [6 empty] | Federally-Regulated Commercial & Industrial Equipment | 09/29/2015 |  | 06/11/2018
Rheem Sales Co., Inc. | Rheem Sales Co., Inc. | RRPL-B030JK10X | LPG | Induced Draft | False | True | 1 | False | Horizontal |  | None | Non-Condensing | Single-Stage |  | 0.5 | Standard |  | 100000 | 77000 |  |  | 97800 | 556 | 80 | 78 | [8 empty] | Federally-Regulated Consumer Product | 09/11/2013 |  | 06/11/2018
Rheem Sales Co., Inc. | Rheem Sales Co., Inc. | RRNL-B042JK08E | Natural Gas | Induced Draft | False | True | 1 | False | Horizontal |  | None | Non-Condensing | Single-Stage |  | 0.75 | Standard |  | 80000 | 62000 |  |  | 77500 | 600 | 80 | 78 | [8 empty] | Federally-Regulated Consumer Product | 09/02/2014 |  | 06/11/2018
Rheem Sales Co., Inc. | Rheem Sales Co., Inc. | D96PA0602317MSA | LPG | Induced Draft | False | False | 1 | False | Up |  | None | Condensing | Two-Stage Modulating |  | 0.5 | Standard |  | 56000 | 54000 |  |  | 45800 | 580 | 96 | 78 | [8 empty] | Federally-Regulated Consumer Product | 02/24/2014 |  | 06/11/2018
Rheem Sales Co., Inc. | Rheem Sales Co., Inc. | WGEA14060AJT101AA | Natural Gas | Induced Draft | False | True | 1 | False | Down |  | None | Non-Condensing | Single-Stage |  | 1 | Standard |  | 100000 | 81000 |  |  | 95000 | 728 | 81 | 78 | [8 empty] | Federally-Regulated Consumer Product | 12/23/2014 |  | 06/11/2018
Rheem Sales Co., Inc. | Rheem Sales Co., Inc. | GF801U050X13S36 | LPG | Induced Draft | False | False | 1 | False | Horizontal |  | None | Non-Condensing | Single-Stage |  | 0.75 | Standard |  | 50000 | 41000 |  |  | 38000 | 276 | 80 | 78 | [8 empty] | Federally-Regulated Consumer Product | 12/23/2014 |  | 06/11/2018
Rheem Sales Co., Inc. | Rheem Sales Co., Inc. | S802VA075417ZSA | LPG | Induced Draft | False | False | 1 | False | Down |  | None | Non-Condensing | Two-Stage Modulating |  | 0.75 | Standard |  | 75000 | 62000 |  |  | 75000 | 376 | 80 | 78 | [8 empty] | Federally-Regulated Consumer Product | 08/12/2014 |  | 06/11/2018
Rheem Sales Co., Inc. | Rheem Sales Co., Inc. | GF802U100AW60 | Natural Gas | Induced Draft | False | False | 1 | False | Up |  | None | Non-Condensing | Two-Stage Modulating |  | 0.75 | Standard |  | 100000 | 81000 |  |  | 90000 | 1064 | 80 | 78 | [8 empty] | Federally-Regulated Consumer Product | 12/23/2014 |  | 06/11/2018
Rheem Sales Co., Inc. | Rheem Sales Co., Inc. | RGLE-10(E,N)BRMR | Natural Gas | Induced Draft | False | False | 1 | False | Down |  | None | Non-Condensing | Two-Stage Modulating |  | 1 | Standard |  | 100000 | 82000 |  |  | 93000 | 482 | 80 | 78 | [8 empty] | Federally-Regulated Consumer Product | 09/11/2013 |  | 06/11/2018
Rheem Sales Co., Inc. | Thermal Zone | TZ80DSX100C50SB | Natural Gas | Induced Draft | True | False | 1 | False | Down |  | None | Non-Condensing | Single-Stage |  | 1 | Standard |  | 100000 | 82000 |  |  | 93700 | 940 | 80 | 78 | [8 empty] | Federally-Regulated Consumer Product | 09/29/2015 |  | 06/11/2018
Rheem Sales Co., Inc. | Rheem Sales Co., Inc. | RRPL-B024JK06X | LPG | Induced Draft | False | True | 1 | False | Down |  | None | Non-Condensing | Single-Stage |  | 0.25 | Standard |  | 60000 | 47000 |  |  | 58200 | 435 | 80 | 78 | [8 empty] | Federally-Regulated Consumer Product | 09/11/2013 |  | 06/11/2018
Rheem Sales Co., Inc. | Ruud | R801PA100317ZSB | Natural Gas | Induced Draft | True | False | 1 | False | Down |  | None | Non-Condensing | Single-Stage |  | 0.5 | Standard |  | 100000 | 80000 |  |  | 94000 | 1220 | 80 | 78 | [8 empty] | Federally-Regulated Consumer Product | 09/29/2015 |  | 06/11/2018
Rheem Sales Co., Inc. | Rheem | R801TA075521ZXB | Natural Gas | Induced Draft | True | False | 1 | False | Down |  | None | Non-Condensing | Single-Stage |  | 1 | Standard |  | 75000 | 62000 |  |  | 74800 | 659 | 80 | 78 | [8 empty] | Federally-Regulated Consumer Product | 09/29/2015 |  | 06/11/2018
Rheem Sales Co., Inc. | Rheem Sales Co., Inc. | W95PA1151524MSA | LPG | Induced Draft | False | False | 1 | False | Horizontal |  | None | Condensing | Single-Stage |  | 0.75 | Standard |  | 112000 | 108000 |  |  | 97100 | 1044 | 95 | 78 | [8 empty] | Federally-Regulated Consumer Product | 02/24/2014 |  | 06/11/2018
Rheem Sales Co., Inc. | Thermal Zone | TZ80MSX075C40SA | Natural Gas | Induced Draft | True | False | 1 | False | Horizontal |  | None | Non-Condensing | Single-Stage |  | 0.75 | Standard |  | 75000 | 61000 |  |  | 75800 | 480 | 80 | 78 | [8 empty] | Federally-Regulated Consumer Product | 09/29/2015 |  | 06/11/2018
Rheem Sales Co., Inc. | Rheem Sales Co., Inc. | R95PA0851521MSA | LPG | Induced Draft | False | False | 1 | False | Horizontal |  | None | Condensing | Single-Stage |  | 0.75 | Standard |  | 84000 | 82000 |  |  | 79600 | 1050 | 95 | 78 | [8 empty] | Federally-Regulated Consumer Product | 02/26/2014 |  | 06/11/2018
Rheem Sales Co., Inc. | Rheem Sales Co., Inc. | DGPT-07EAMKR | LPG | Induced Draft | False | False | 1 | False | Up |  | None | Non-Condensing | Single-Stage |  | 0.5 | Standard |  | 75000 | 61000 |  |  | 77300 | 472 | 80 | 78 | [8 empty] | Federally-Regulated Consumer Product | 09/11/2013 |  | 06/11/2018
Rheem Sales Co., Inc. | Rheem Sales Co., Inc. | B95TA0401317MSA | LPG | Induced Draft | False | False | 1 | False | Up |  | None | Condensing | Single-Stage |  | 0.5 | Standard |  | 42000 | 41000 |  |  | 32600 | 247 | 95 | 78 | [8 empty] | Federally-Regulated Consumer Product | 09/02/2014 |  | 06/11/2018
Rheem Sales Co., Inc. | Ruud | R801TA125524ZSB | LPG | Induced Draft | True | False | 1 | False | Down |  | None | Non-Condensing | Single-Stage |  | 1 | Standard |  | 125000 | 103000 |  |  | 112900 | 842 | 80 | 78 | [8 empty] | Federally-Regulated Consumer Product | 09/29/2015 |  | 06/11/2018
Rheem Sales Co., Inc. | Rheem Sales Co., Inc. | RGEA14042AJT10XAA | Natural Gas | Induced Draft | False | True | 1 | False | Down |  | None | Non-Condensing | Single-Stage |  | 0.75 | Standard |  | 100000 | 81000 |  |  | 95000 | 743 | 81 | 78 | [8 empty] | Federally-Regulated Consumer Product | 12/23/2014 |  | 06/11/2018
Rheem Sales Co., Inc. | Rheem Sales Co., Inc. | R96VA1002521MSA | Natural Gas | Induced Draft | False | False | 1 | False | Up |  | None | Condensing | Two-Stage Modulating |  | 0.75 | Standard |  | 98000 | 95000 |  |  | 96200 | 531 | 96 | 78 | [8 empty] | Federally-Regulated Consumer Product | 08/12/2014 |  | 06/11/2018
Rheem Sales Co., Inc. | Rheem Sales Co., Inc. | D95TA0851521MSA | Natural Gas | Induced Draft | False | False | 1 | False | Up |  | None | Condensing | Single-Stage |  | 1 | Standard |  | 84000 | 82000 |  |  | 80600 | 757 | 95 | 78 | [8 empty] | Federally-Regulated Consumer Product | 02/24/2014 |  | 06/11/2018
Rheem Sales Co., Inc. | Rheem Sales Co., Inc. | R95PA1151524MSA | Natural Gas | Induced Draft | False | False | 1 | False | Up |  | None | Condensing | Single-Stage |  | 0.75 | Standard |  | 112000 | 108000 |  |  | 97100 | 1044 | 95 | 78 | [8 empty] | Federally-Regulated Consumer Product | 02/24/2014 |  | 06/11/2018
Rheem Sales Co., Inc. | Rheem Sales Co., Inc. | SGEA15042AJT08XAA | LPG | Induced Draft | False | True | 1 | False | Horizontal |  | None | Non-Condensing | Single-Stage |  | 0.75 | Standard |  | 80000 | 65000 |  |  | 76000 | 653 | 81 | 78 | [8 empty] | Federally-Regulated Consumer Product | 12/23/2014 |  | 06/11/2018
Rheem Sales Co., Inc. | Rheem Sales Co., Inc. | S95PA1001521MSA | Natural Gas | Induced Draft | False | False | 1 | False | Horizontal |  | None | Condensing | Single-Stage |  | 0.75 | Standard |  | 98000 | 95000 |  |  | 96900 | 1149 | 95 | 78 | [8 empty] | Federally-Regulated Consumer Product | 02/24/2014 |  | 06/11/2018
Rheem Sales Co., Inc. | Rheem Sales Co., Inc. | RKPL-A048JK13E | Natural Gas | Induced Draft | False | True | 1 | False | Horizontal |  | None | Non-Condensing | Single-Stage |  | 0.5 | Standard |  | 135000 | 106000 |  |  | 116500 | 822 | 80 | 78 | [8 empty] | Federally-Regulated Consumer Product | 12/23/2014 |  | 06/11/2018
Rheem Sales Co., Inc. | Rheem Sales Co., Inc. | SGEA15042AJT10XAA | LPG | Induced Draft | False | True | 1 | False | Down |  | None | Non-Condensing | Single-Stage |  | 0.75 | Standard |  | 100000 | 81000 |  |  | 95000 | 743 | 81 | 78 | [8 empty] | Federally-Regulated Consumer Product | 12/23/2014 |  | 06/11/2018
Rheem Sales Co., Inc. | Rheem Sales Co., Inc. | RKPL-A060JK10E | Natural Gas | Induced Draft | False | True | 1 | False | Horizontal |  | None | Non-Condensing | Single-Stage |  | 1 | Standard |  | 100000 | 78000 |  |  | 96500 | 840 | 80 | 78 | [8 empty] | Federally-Regulated Consumer Product | 12/23/2014 |  | 06/11/2018
Rheem Sales Co., Inc. | Weatherking | W801TA100521ZXB | Natural Gas | Induced Draft | True | False | 1 | False | Down |  | None | Non-Condensing | Single-Stage |  | 1 | Standard |  | 100000 | 82000 |  |  | 93700 | 940 | 80 | 78 | [8 empty] | Federally-Regulated Consumer Product | 09/29/2015 |  | 06/11/2018
Rheem Sales Co., Inc. | Rheem | RKNL-B150**25E | Natural Gas | Induced Draft | False | True | 3 | False | Horizontal |  | None | Condensing | Two-Stage Modulating |  | 3 | Standard |  | 252000 | 204000 | [6 empty] | 81 | 80 | [6 empty] | Federally-Regulated Commercial & Industrial Equipment | 09/29/2015 |  | 06/11/2018
Rheem Sales Co., Inc. | Rheem Sales Co., Inc. | RGEA15048AJT08XAA | LPG | Induced Draft | False | True | 1 | False | Down |  | None | Non-Condensing | Single-Stage |  | 0.75 | Standard |  | 80000 | 65000 |  |  | 76000 | 600 | 81 | 78 | [8 empty] | Federally-Regulated Consumer Product | 12/23/2014 |  | 06/11/2018
Rheem Sales Co., Inc. | Rheem Sales Co., Inc. | U802VA100521ZSA | LPG | Induced Draft | False | False | 1 | False | Down |  | None | Non-Condensing | Two-Stage Modulating |  | 1 | Standard |  | 100000 | 82000 |  |  | 93000 | 482 | 80 | 78 | [8 empty] | Federally-Regulated Consumer Product | 08/12/2014 |  | 06/11/2018
Rheem Sales Co., Inc. | Rheem Sales Co., Inc. | RGTK-09(E,N)ZAJS | Natural Gas | Induced Draft | False | False | 1 | False | Down |  | None | Condensing | Two-Stage Modulating |  | 0.75 | Standard |  | 90000 | 86000 |  |  | 79000 | 1028 | 93.2 | 78 | [8 empty] | Federally-Regulated Consumer Product | 03/28/2014 |  | 06/11/2018
Rheem Sales Co., Inc. | Rheem Sales Co., Inc. | SGEA13036AJD081AA | LPG | Induced Draft | False | True | 1 | False | Horizontal |  | None | Non-Condensing | Single-Stage |  | 0.5 | Standard |  | 80000 | 65000 |  |  | 75000 | 1251 | 81 | 78 | [8 empty] | Federally-Regulated Consumer Product | 12/23/2014 |  | 06/11/2018
Rheem Sales Co., Inc. | Rheem | R801TA125524ZSB | LPG | Induced Draft | True | False | 1 | False | Down |  | None | Non-Condensing | Single-Stage |  | 1 | Standard |  | 125000 | 103000 |  |  | 112900 | 842 | 80 | 78 | [8 empty] | Federally-Regulated Consumer Product | 09/29/2015 |  | 06/11/2018
Rheem Sales Co., Inc. | Rheem | RKNL-B180*L25E | Natural Gas | Induced Draft | False | True | 3 | False | Horizontal |  | None | Condensing | Two-Stage Modulating |  | 3 | Standard |  | 250000 | 203000 | [6 empty] | 80 | 80 | [6 empty] | Federally-Regulated Commercial & Industrial Equipment | 09/29/2015 |  | 06/11/2018
Rheem Sales Co., Inc. | Rheem Sales Co., Inc. | RGEA15024AJT08XAA | Natural Gas | Induced Draft | False | True | 1 | False | Horizontal |  | None | Non-Condensing | Single-Stage |  | 0.33 | Standard |  | 80000 | 65000 |  |  | 76000 | 595 | 81 | 78 | [8 empty] | Federally-Regulated Consumer Product | 12/23/2014 |  | 06/11/2018
Rheem Sales Co., Inc. | Rheem Sales Co., Inc. | RRNL-B048JK10E | LPG | Induced Draft | False | True | 1 | False | Down |  | None | Non-Condensing | Single-Stage |  | 0.75 | Standard |  | 100000 | 77000 |  |  | 97800 | 556 | 80 | 78 | [8 empty] | Federally-Regulated Consumer Product | 09/11/2013 |  | 06/11/2018
Rheem Sales Co., Inc. | Rheem Sales Co., Inc. | WGEA15036AJT101AA | LPG | Induced Draft | False | True | 1 | False | Down |  | None | Non-Condensing | Single-Stage |  | 0.5 | Standard |  | 100000 | 81000 |  |  | 95000 | 802 | 81 | 78 | [8 empty] | Federally-Regulated Consumer Product | 12/23/2014 |  | 06/11/2018
Rheem Sales Co., Inc. | Rheem Sales Co., Inc. | R95PA1001521MSA | LPG | Induced Draft | False | False | 1 | False | Down |  | None | Condensing | Single-Stage |  | 0.75 | Standard |  | 98000 | 95000 |  |  | 96900 | 1149 | 95 | 78 | [8 empty] | Federally-Regulated Consumer Product | 02/26/2014 |  | 06/11/2018
Rheem Sales Co., Inc. | Thermal Zone | TZ95MSP100C50A | LPG | Induced Draft | True | False | 1 | False | Down |  | None | Condensing | Single-Stage |  | 0.75 | Standard |  | 98000 | 95000 |  |  | 96900 | 1149 | 95 | 78 | [8 empty] | Federally-Regulated Consumer Product | 09/29/2015 |  | 06/11/2018
Rheem Sales Co., Inc. | Sure | S801TA075521ZSB | LPG | Induced Draft | True | False | 1 | False | Down |  | None | Non-Condensing | Single-Stage |  | 1 | Standard |  | 75000 | 62000 |  |  | 74800 | 659 | 80 | 78 | [8 empty] | Federally-Regulated Consumer Product | 09/29/2015 |  | 06/11/2018
Rheem Sales Co., Inc. | Ruud | U802VA125524MSA | LPG | Induced Draft | True | False | 1 | False | Up |  | None | Non-Condensing | Two-Stage Modulating |  | 0.75 | Standard |  | 125000 | 101000 |  |  | 115100 | 354 | 80 | 78 | [8 empty] | Federally-Regulated Consumer Product | 09/29/2015 |  | 06/11/2018
Rheem Sales Co., Inc. | Rheem Sales Co., Inc. | RKNL-A042JK08X | LPG | Induced Draft | False | True | 1 | False | Horizontal |  | None | Non-Condensing | Single-Stage |  | 0.5 | Standard |  | 80000 | 62000 |  |  | 76500 | 750 | 80 | 78 | [8 empty] | Federally-Regulated Consumer Product | 09/11/2013 |  | 06/11/2018
Rheem Sales Co., Inc. | Ruud | R802PA100317ZXB | Natural Gas | Induced Draft | True | False | 1 | False | Down |  | None | Non-Condensing | Two-Stage Modulating |  | 0.5 | Standard |  | 100000 | 82000 |  |  | 91000 | 988 | 80 | 78 | [8 empty] | Federally-Regulated Consumer Product | 09/29/2015 |  | 06/11/2018
Rheem Sales Co., Inc. | Rheem Sales Co., Inc. | RGTS-12ERAJS | Natural Gas | Induced Draft | False | False | 1 | False | Down |  | None | Condensing | Single-Stage |  | 0.75 | Standard |  | 120000 | 112000 |  |  | 118000 | 961 | 92.1 | 78 | [8 empty] | Federally-Regulated Consumer Product | 03/28/2014 |  | 06/11/2018
Rheem Sales Co., Inc. | Rheem | RKKL-B090**22E | LPG | Induced Draft | False | True | 3 | False | Horizontal |  | None | Non-Condensing | Single-Stage |  | 2 | Standard |  | 225000 | 182000 | [6 empty] | 81 | 80 | [6 empty] | Federally-Regulated Commercial & Industrial Equipment | 09/29/2015 |  | 06/11/2018
Rheem Sales Co., Inc. | Rheem | R95TA0851521MSB | LPG | Induced Draft | True | False | 1 | False | Up |  | None | Condensing | Single-Stage |  | 1 | Standard |  | 84000 | 82000 |  |  | 80600 | 757 | 95 | 78 | [8 empty] | Federally-Regulated Consumer Product | 09/29/2015 |  | 06/11/2018
Rheem Sales Co., Inc. | Rheem Sales Co., Inc. | RGRC-07EMAES | LPG | Induced Draft | False | False | 1 | False | Up |  | None | Condensing | Single-Stage |  | 0.5 | Standard |  | 75000 | 73000 |  |  | 64200 | 909 | 95 | 78 | [8 empty] | Federally-Regulated Consumer Product | 03/28/2014 |  | 06/11/2018
Rheem Sales Co., Inc. | Rheem Sales Co., Inc. | SGEA15030AJT06XAA | LPG | Induced Draft | False | True | 1 | False | Horizontal |  | None | Non-Condensing | Single-Stage |  | 0.5 | Standard |  | 60000 | 48000 |  |  | 58000 | 371 | 81 | 78 | [8 empty] | Federally-Regulated Consumer Product | 12/23/2014 |  | 06/11/2018
Rheem Sales Co., Inc. | AAF - McQuay, Inc. DBA Daikin McQuay | MPSH04CGJK10E | LPG | Induced Draft | False | True | 1 | False | Down |  | None | Non-Condensing | Single-Stage |  | 0.75 | Standard |  | 100000 | 80000 |  |  | 95500 | 840 | 80 | 78 | [8 empty] | Federally-Regulated Consumer Product | 02/24/2014 |  | 06/11/2018
Rheem Sales Co., Inc. | Rheem Sales Co., Inc. | W96PA1152524MSA | Natural Gas | Induced Draft | False | False | 1 | False | Horizontal |  | None | Condensing | Two-Stage Modulating |  | 0.75 | Standard |  | 112000 | 109000 |  |  | 94000 | 983 | 96 | 78 | [8 empty] | Federally-Regulated Consumer Product | 12/23/2014 |  | 06/11/2018
Rheem Sales Co., Inc. | Weatherking | W801TA075421MXA | LPG | Induced Draft | True | False | 1 | False | Horizontal |  | None | Non-Condensing | Single-Stage |  | 0.75 | Standard |  | 75000 | 61000 |  |  | 75800 | 480 | 80 | 78 | [8 empty] | Federally-Regulated Consumer Product | 09/29/2015 |  | 06/11/2018
Rheem Sales Co., Inc. | Rheem Sales Co., Inc. | W95PA0851521MSA | Natural Gas | Induced Draft | False | False | 1 | False | Down |  | None | Condensing | Single-Stage |  | 0.75 | Standard |  | 84000 | 82000 |  |  | 79600 | 1050 | 95 | 78 | [8 empty] | Federally-Regulated Consumer Product | 02/24/2014 |  | 06/11/2018
Rheem Sales Co., Inc. | Rheem Sales Co., Inc. | RRPL-B030JK10E | LPG | Induced Draft | False | True | 1 | False | Down |  | None | Non-Condensing | Single-Stage |  | 0.5 | Standard |  | 100000 | 77000 |  |  | 97800 | 556 | 80 | 78 | [8 empty] | Federally-Regulated Consumer Product | 09/11/2013 |  | 06/11/2018
Rheem Sales Co., Inc. | Rheem Sales Co., Inc. | RGLS-10(E,N)BRJR | LPG | Induced Draft | False | False | 1 | False | Down |  | None | Non-Condensing | Single-Stage |  | 0.75 | Standard |  | 100000 | 80000 |  |  | 95000 | 1220 | 80 | 78 | [8 empty] | Federally-Regulated Consumer Product | 09/11/2013 |  | 06/11/2018
Rheem Sales Co., Inc. | Rheem Sales Co., Inc. | RGEA15036AJT081AA | Natural Gas | Induced Draft | False | True | 1 | False | Down |  | None | Non-Condensing | Single-Stage |  | 0.5 | Standard |  | 80000 | 65000 |  |  | 75000 | 740 | 81 | 78 | [8 empty] | Federally-Regulated Consumer Product | 12/23/2014 |  | 06/11/2018
Rheem Sales Co., Inc. | Ruud | RKNL-B240*M40E | LPG | Induced Draft | False | True | 3 | False | Horizontal |  | None | Condensing | Two-Stage Modulating |  | 7.5 | Premium |  | 400000 | 324000 | [6 empty] | 81 | 80 | [6 empty] | Federally-Regulated Commercial & Industrial Equipment | 09/29/2015 |  | 06/11/2018
Rheem Sales Co., Inc. | AAF - McQuay, Inc. DBA Daikin McQuay | MPSH04CGJK08E | Natural Gas | Induced Draft | False | True | 1 | False | Horizontal |  | None | Non-Condensing | Single-Stage |  | 0.75 | Standard |  | 80000 | 63000 |  |  | 76500 | 750 | 80 | 78 | [8 empty] | Federally-Regulated Consumer Product | 02/24/2014 |  | 06/11/2018
Rheem Sales Co., Inc. | Weatherking | W802VA075417MXA | LPG | Induced Draft | True | False | 1 | False | Horizontal |  | None | Non-Condensing | Two-Stage Modulating |  | 0.5 | Standard |  | 75000 | 61000 |  |  | 73200 | 506 | 80 | 78 | [8 empty] | Federally-Regulated Consumer Product | 09/29/2015 |  | 06/11/2018
Rheem Sales Co., Inc. | Weatherking | W802VA1005231MSA | LPG | Induced Draft | True | False | 1 | False | Horizontal |  | None | Non-Condensing | Two-Stage Modulating |  | 0.75 | Standard |  | 100000 | 81000 |  |  | 95700 | 311 | 80 | 78 | [8 empty] | Federally-Regulated Consumer Product | 09/29/2015 |  | 06/11/2018
Rheem Sales Co., Inc. | Rheem Sales Co., Inc. | GF801U075AS48 | LPG | Induced Draft | False | False | 1 | False | Horizontal |  | None | Non-Condensing | Single-Stage |  | 0.5 | Standard |  | 75000 | 60000 |  |  | 73000 | 1323 | 80 | 78 | [8 empty] | Federally-Regulated Consumer Product | 12/23/2014 |  | 06/11/2018
Rheem Sales Co., Inc. | AAF - McQuay, Inc. DBA Daikin McQuay | MPSH04CGJK08E | LPG | Induced Draft | False | True | 1 | False | Down |  | None | Non-Condensing | Single-Stage |  | 0.75 | Standard |  | 80000 | 63000 |  |  | 76500 | 750 | 80 | 78 | [8 empty] | Federally-Regulated Consumer Product | 02/24/2014 |  | 06/11/2018
Rheem Sales Co., Inc. | AAF - McQuay, Inc. DBA Daikin McQuay | MPS004CGJK10E | Natural Gas | Induced Draft | False | True | 1 | False | Horizontal |  | None | Non-Condensing | Single-Stage |  | 0.5 | Standard |  | 100000 | 80000 |  |  | 95500 | 840 | 80 | 78 | [8 empty] | Federally-Regulated Consumer Product | 12/23/2014 |  | 06/11/2018
Rheem Sales Co., Inc. | AAF - McQuay, Inc. DBA Daikin McQuay | MPSH05CGJK10E | Natural Gas | Induced Draft | False | True | 1 | False | Horizontal |  | None | Non-Condensing | Single-Stage |  | 1 | Standard |  | 100000 | 80000 |  |  | 96500 | 840 | 80 | 78 | [8 empty] | Federally-Regulated Consumer Product | 02/24/2014 |  | 06/11/2018
Rheem Sales Co., Inc. | Rheem Sales Co., Inc. | RQPW-B030JK08X | LPG | Induced Draft | False | True | 1 | False | Down |  | None | Non-Condensing | Single-Stage |  | 0.5 | Standard |  | 80000 | 65000 |  |  | 77500 | 600 | 80 | 78 | [8 empty] | Federally-Regulated Consumer Product | 02/26/2014 |  | 06/11/2018
Rheem Sales Co., Inc. | Rheem | RKNL-B210*L25E | LPG | Induced Draft | False | True | 3 | False | Horizontal |  | None | Condensing | Two-Stage Modulating |  | 3 | Standard |  | 250000 | 203000 | [6 empty] | 80 | 80 | [6 empty] | Federally-Regulated Commercial & Industrial Equipment | 09/29/2015 |  | 06/11/2018
Rheem Sales Co., Inc. | Rheem | R802VA050317MXA | LPG | Induced Draft | True | False | 1 | False | Up |  | None | Non-Condensing | Two-Stage Modulating |  | 0.5 | Standard |  | 50000 | 41000 |  |  | 37700 | 151 | 80 | 78 | [8 empty] | Federally-Regulated Consumer Product | 09/29/2015 |  | 06/11/2018
Rheem Sales Co., Inc. | Rheem Sales Co., Inc. | RGTA-10EZAJS | Natural Gas | Induced Draft | False | False | 1 | False | Down |  | None | Condensing | Single-Stage |  | 0.75 | Standard |  | 105000 | 97000 |  |  | 101000 | 885 | 92 | 78 | [8 empty] | Federally-Regulated Consumer Product | 03/28/2014 |  | 06/11/2018
Rheem Sales Co., Inc. | Rheem | RKRL-C240**30E | LPG | Induced Draft | False | True | 3 | False | Horizontal |  | None | Non-Condensing | Single-Stage |  | 5 | Premium |  | 300000 | 243000 | [6 empty] | 81 | 80 | [6 empty] | Federally-Regulated Commercial & Industrial Equipment | 09/29/2015 |  | 06/11/2018
Rheem Sales Co., Inc. | Thermal Zone | TZ95MSP100C50A | LPG | Induced Draft | True | False | 1 | False | Up |  | None | Condensing | Single-Stage |  | 0.75 | Standard |  | 98000 | 95000 |  |  | 96900 | 1149 | 95 | 78 | [8 empty] | Federally-Regulated Consumer Product | 09/29/2015 |  | 06/11/2018
Rheem Sales Co., Inc. | Rheem Sales Co., Inc. | RGPQ-07(E,N)AMGR | Natural Gas | Induced Draft | False | False | 1 | False | Horizontal |  | None | Non-Condensing | Two-Stage Modulating |  | 0.75 | Standard |  | 75000 | 61000 |  |  | 71000 | 1056 | 80 | 78 | [8 empty] | Federally-Regulated Consumer Product | 12/23/2014 |  | 06/11/2018
Rheem Sales Co., Inc. | Rheem Sales Co., Inc. | D95TA1001521MSA | LPG | Induced Draft | False | False | 1 | False | Horizontal |  | None | Condensing | Single-Stage |  | 1 | Standard |  | 98000 | 95000 |  |  | 98000 | 824 | 95 | 78 | [8 empty] | Federally-Regulated Consumer Product | 02/24/2014 |  | 06/11/2018
Rheem Sales Co., Inc. | Rheem Sales Co., Inc. | RRNL-B024JK08X | LPG | Induced Draft | False | True | 1 | False | Down |  | None | Non-Condensing | Single-Stage |  | 0.25 | Standard |  | 80000 | 62000 |  |  | 78000 | 490 | 80 | 78 | [8 empty] | Federally-Regulated Consumer Product | 09/11/2013 |  | 06/11/2018
Rheem Sales Co., Inc. | Ruud | R802PA075317ZSB | Natural Gas | Induced Draft | True | False | 1 | False | Down |  | None | Non-Condensing | Two-Stage Modulating |  | 0.5 | Standard |  | 75000 | 61000 |  |  | 73000 | 954 | 80 | 78 | [8 empty] | Federally-Regulated Consumer Product | 09/29/2015 |  | 06/11/2018
Rheem Sales Co., Inc. | Rheem Sales Co., Inc. | RGEA14030AJD061AA | Natural Gas | Induced Draft | False | True | 1 | False | Down |  | None | Non-Condensing | Single-Stage |  | 0.5 | Standard |  | 60000 | 48000 |  |  | 56000 | 850 | 81 | 78 | [8 empty] | Federally-Regulated Consumer Product | 12/23/2014 |  | 06/11/2018
Rheem Sales Co., Inc. | Weatherking | W802VA050317MSA | LPG | Induced Draft | True | False | 1 | False | Up |  | None | Non-Condensing | Two-Stage Modulating |  | 0.5 | Standard |  | 50000 | 41000 |  |  | 37700 | 151 | 80 | 78 | [8 empty] | Federally-Regulated Consumer Product | 09/29/2015 |  | 06/11/2018
Rheem Sales Co., Inc. | Rheem Sales Co., Inc. | RGTS-09EZAJS | LPG | Induced Draft | False | False | 1 | False | Horizontal |  | None | Condensing | Single-Stage |  | 0.75 | Standard |  | 90000 | 84000 |  |  | 83500 | 832 | 92.4 | 78 | [8 empty] | Federally-Regulated Consumer Product | 03/28/2014 |  | 06/11/2018
Rheem Sales Co., Inc. | Weatherking | W802VA125524MSA | LPG | Induced Draft | True | False | 1 | False | Horizontal |  | None | Non-Condensing | Two-Stage Modulating |  | 0.75 | Standard |  | 125000 | 101000 |  |  | 115100 | 354 | 80 | 78 | [8 empty] | Federally-Regulated Consumer Product | 09/29/2015 |  | 06/11/2018
Rheem Sales Co., Inc. | Rheem Sales Co., Inc. | RKPN-A048JK13E | LPG | Induced Draft | False | True | 1 | False | Down |  | None | Non-Condensing | Single-Stage |  | 0.5 | Standard |  | 135000 | 108000 |  |  | 116500 | 822 | 80 | 78 | [8 empty] | Federally-Regulated Consumer Product | 02/26/2014 |  | 06/11/2018
Rheem Sales Co., Inc. | Rheem Sales Co., Inc. | WGEA15024AJT06XAA | LPG | Induced Draft | False | True | 1 | False | Down |  | None | Non-Condensing | Single-Stage |  | 0.33 | Standard |  | 60000 | 48000 |  |  | 58000 | 371 | 81 | 78 | [8 empty] | Federally-Regulated Consumer Product | 12/23/2014 |  | 06/11/2018
Rheem Sales Co., Inc. | DUROGUARD | D802VA075417MSA | LPG | Induced Draft | True | False | 1 | False | Up |  | None | Non-Condensing | Two-Stage Modulating |  | 0.5 | Standard |  | 75000 | 61000 |  |  | 73200 | 506 | 80 | 78 | [8 empty] | Federally-Regulated Consumer Product | 09/29/2015 |  | 06/11/2018
Rheem Sales Co., Inc. | Thermal Zone | TZ80DSX075B50XB | LPG | Induced Draft | True | False | 1 | False | Down |  | None | Non-Condensing | Single-Stage |  | 1 | Standard |  | 75000 | 62000 |  |  | 74800 | 659 | 80 | 78 | [8 empty] | Federally-Regulated Consumer Product | 09/29/2015 |  | 06/11/2018
Rheem Sales Co., Inc. | Rheem Sales Co., Inc. | RKPL-A060JK13E | Natural Gas | Induced Draft | False | True | 1 | False | Horizontal |  | None | Non-Condensing | Single-Stage |  | 1 | Standard |  | 135000 | 106000 |  |  | 116500 | 914 | 80 | 78 | [8 empty] | Federally-Regulated Consumer Product | 12/23/2014 |  | 06/11/2018
Rheem Sales Co., Inc. | Rheem Sales Co., Inc. | WGEA15024AJT06XAA | Natural Gas | Induced Draft | False | True | 1 | False | Down |  | None | Non-Condensing | Single-Stage |  | 0.33 | Standard |  | 60000 | 48000 |  |  | 58000 | 371 | 81 | 78 | [8 empty] | Federally-Regulated Consumer Product | 12/23/2014 |  | 06/11/2018
Rheem Sales Co., Inc. | Rheem Sales Co., Inc. | WGEA15042AJT10XAA | Natural Gas | Induced Draft | False | True | 1 | False | Down |  | None | Non-Condensing | Single-Stage |  | 0.75 | Standard |  | 100000 | 81000 |  |  | 95000 | 743 | 81 | 78 | [8 empty] | Federally-Regulated Consumer Product | 12/23/2014 |  | 06/11/2018
Rheem Sales Co., Inc. | Rheem Sales Co., Inc. | WGEA15042AJT101AA | Natural Gas | Induced Draft | False | True | 1 | False | Down |  | None | Non-Condensing | Single-Stage |  | 0.75 | Standard |  | 100000 | 81000 |  |  | 95000 | 743 | 81 | 78 | [8 empty] | Federally-Regulated Consumer Product | 12/23/2014 |  | 06/11/2018
Rheem Sales Co., Inc. | Rheem Sales Co., Inc. | RGJF-07(E,N)MCKS | Natural Gas | Induced Draft | False | False | 1 | False | Horizontal |  | None | Condensing | Step Modulating |  | 0.5 | Standard |  | 75000 | 72000 |  |  | 64000 | 328 | 93.1 | 78 | [8 empty] | Federally-Regulated Consumer Product | 09/11/2013 |  | 06/11/2018
Rheem Sales Co., Inc. | Weatherking | W802VA075421MXA | Natural Gas | Induced Draft | True | False | 1 | False | Up |  | None | Non-Condensing | Two-Stage Modulating |  | 0.75 | Standard |  | 75000 | 61000 |  |  | 75800 | 298 | 80 | 78 | [8 empty] | Federally-Regulated Consumer Product | 09/29/2015 |  | 06/11/2018
Rheem Sales Co., Inc. | Rheem Sales Co., Inc. | SGEA14060AJT10XAA | LPG | Induced Draft | False | True | 1 | False | Horizontal |  | None | Non-Condensing | Single-Stage |  | 1 | Standard |  | 100000 | 81000 |  |  | 95000 | 728 | 81 | 78 | [8 empty] | Federally-Regulated Consumer Product | 12/23/2014 |  | 06/11/2018
Rheem Sales Co., Inc. | Ruud | RKNL-B120**22E | LPG | Induced Draft | False | True | 3 | False | Horizontal |  | None | Condensing | Two-Stage Modulating |  | 2 | Standard |  | 225000 | 182000 | [6 empty] | 81 | 80 | [6 empty] | Federally-Regulated Commercial & Industrial Equipment | 09/29/2015 |  | 06/11/2018
Rheem Sales Co., Inc. | Rheem Sales Co., Inc. | RQPW-B048JK10X | Natural Gas | Induced Draft | False | True | 1 | False | Down |  | None | Non-Condensing | Single-Stage |  | 0.75 | Standard |  | 100000 | 81000 |  |  | 97800 | 556 | 80 | 78 | [8 empty] | Federally-Regulated Consumer Product | 02/26/2014 |  | 06/11/2018
Rheem Sales Co., Inc. | Rheem Sales Co., Inc. | RRNL-B024JK04E | Natural Gas | Induced Draft | False | True | 1 | False | Horizontal |  | None | Non-Condensing | Single-Stage |  | 0.25 | Standard |  | 40000 | 31000 |  |  | 38500 | 364 | 80 | 78 | [8 empty] | Federally-Regulated Consumer Product | 09/11/2013 |  | 06/11/2018
Rheem Sales Co., Inc. | Rheem Sales Co., Inc. | S95PA1001521MSA | Natural Gas | Induced Draft | False | False | 1 | False | Down |  | None | Condensing | Single-Stage |  | 0.75 | Standard |  | 98000 | 95000 |  |  | 96900 | 1149 | 95 | 78 | [8 empty] | Federally-Regulated Consumer Product | 02/24/2014 |  | 06/11/2018
Rheem Sales Co., Inc. | Rheem Sales Co., Inc. | WGEA14024AJD041AA | LPG | Induced Draft | False | True | 1 | False | Down |  | None | Non-Condensing | Single-Stage |  | 0.25 | Standard |  | 40000 | 32000 |  |  | 37000 | 565 | 81 | 78 | [8 empty] | Federally-Regulated Consumer Product | 12/23/2014 |  | 06/11/2018
Rheem Sales Co., Inc. | Rheem Sales Co., Inc. | RRRL-C048JK10E | Natural Gas | Induced Draft | False | True | 1 | False | Horizontal |  | None | Non-Condensing | Single-Stage |  | 0.75 | Standard |  | 100000 | 77000 |  |  | 97800 | 556 | 80 | 78 | [8 empty] | Federally-Regulated Consumer Product | 12/23/2014 |  | 06/11/2018
Rheem Sales Co., Inc. | Rheem Sales Co., Inc. | S96VA0402317MSA | LPG | Induced Draft | False | False | 1 | False | Up |  | None | Condensing | Two-Stage Modulating |  | 0.5 | Standard |  | 42000 | 41000 |  |  | 31400 | 202 | 96 | 78 | [8 empty] | Federally-Regulated Consumer Product | 12/23/2014 |  | 06/11/2018
Rheem Sales Co., Inc. | Rheem Sales Co., Inc. | RQPW-B036JK08X | LPG | Induced Draft | False | True | 1 | False | Horizontal |  | None | Non-Condensing | Single-Stage |  | 0.5 | Standard |  | 80000 | 65000 |  |  | 77500 | 600 | 80 | 78 | [8 empty] | Federally-Regulated Consumer Product | 02/26/2014 |  | 06/11/2018
Rheem Sales Co., Inc. | Rheem Sales Co., Inc. | RRRL-C048JK10X | LPG | Induced Draft | False | True | 1 | False | Horizontal |  | None | Non-Condensing | Single-Stage |  | 0.75 | Standard |  | 100000 | 77000 |  |  | 97800 | 556 | 80 | 78 | [8 empty] | Federally-Regulated Consumer Product | 12/23/2014 |  | 06/11/2018
Rheem Sales Co., Inc. | Rheem Sales Co., Inc. | GF901D075AS36 | Natural Gas | Induced Draft | False | False | 1 | False | Down |  | None | Condensing | Single-Stage |  | 0.5 | Standard |  | 75000 | 69000 |  |  | 67000 | 589 | 92 | 78 | [8 empty] | Federally-Regulated Consumer Product | 03/28/2014 |  | 06/11/2018
Rheem Sales Co., Inc. | Rheem Sales Co., Inc. | W802VA125524ZSA | LPG | Induced Draft | False | False | 1 | False | Down |  | None | Non-Condensing | Two-Stage Modulating |  | 1 | Standard |  | 125000 | 102000 |  |  | 111000 | 472 | 80 | 78 | [8 empty] | Federally-Regulated Consumer Product | 08/12/2014 |  | 06/11/2018
Rheem Sales Co., Inc. | Rheem Sales Co., Inc. | RGRC-04EMAES | LPG | Induced Draft | False | False | 1 | False | Up |  | None | Condensing | Single-Stage |  | 0.5 | Standard |  | 45000 | 43000 |  |  | 48200 | 712 | 95 | 78 | [8 empty] | Federally-Regulated Consumer Product | 03/28/2014 |  | 06/11/2018
Rheem Sales Co., Inc. | Rheem Sales Co., Inc. | GF802U150AS60 | LPG | Induced Draft | False | False | 1 | False | Horizontal |  | None | Non-Condensing | Two-Stage Modulating |  | 0.75 | Standard |  | 150000 | 121000 |  |  | 129000 | 1019 | 80 | 78 | [8 empty] | Federally-Regulated Consumer Product | 12/23/2014 |  | 06/11/2018
Rheem Sales Co., Inc. | Ruud | RKNL-B240*L30E | LPG | Induced Draft | False | True | 3 | False | Down |  | None | Condensing | Two-Stage Modulating |  | 5 | Premium |  | 300000 | 243000 | [6 empty] | 81 | 80 | [6 empty] | Federally-Regulated Commercial & Industrial Equipment | 09/29/2015 |  | 06/11/2018
Rheem Sales Co., Inc. | Thermal Zone | TZ80DSX075B30XB | LPG | Induced Draft | True | False | 1 | False | Down |  | None | Non-Condensing | Single-Stage |  | 0.5 | Standard |  | 75000 | 61000 |  |  | 75800 | 623 | 80 | 78 | [8 empty] | Federally-Regulated Consumer Product | 09/29/2015 |  | 06/11/2018
Rheem Sales Co., Inc. | Rheem Sales Co., Inc. | RKNN-A036JK08E | Natural Gas | Induced Draft | False | True | 1 | False | Horizontal |  | None | Non-Condensing | Single-Stage |  | 0.5 | Standard |  | 80000 | 63000 |  |  | 76500 | 750 | 80 | 78 | [8 empty] | Federally-Regulated Consumer Product | 12/23/2014 |  | 06/11/2018
Rheem Sales Co., Inc. | Rheem Sales Co., Inc. | RRNL-B042JK08E | Natural Gas | Induced Draft | False | True | 1 | False | Down |  | None | Non-Condensing | Single-Stage |  | 0.75 | Standard |  | 80000 | 62000 |  |  | 77500 | 600 | 80 | 78 | [8 empty] | Federally-Regulated Consumer Product | 09/02/2014 |  | 06/11/2018
Rheem Sales Co., Inc. | Rheem Sales Co., Inc. | D95PA0401317MSA | LPG | Induced Draft | False | False | 1 | False | Up |  | None | Condensing | Single-Stage |  | 0.25 | Standard |  | 42000 | 41000 |  |  | 31600 | 512 | 95 | 78 | [8 empty] | Federally-Regulated Consumer Product | 02/24/2014 |  | 06/11/2018
Rheem Sales Co., Inc. | Rheem Sales Co., Inc. | R96PA1002521MSA | Natural Gas | Induced Draft | False | False | 1 | False | Up |  | None | Condensing | Two-Stage Modulating |  | 0.75 | Standard |  | 98000 | 94000 |  |  | 93800 | 1059 | 95 | 78 | [8 empty] | Federally-Regulated Consumer Product | 11/13/2013 |  | 06/11/2018
Rheem Sales Co., Inc. | Rheem Sales Co., Inc. | RKNL-A036JK08E | Natural Gas | Induced Draft | False | True | 1 | False | Down |  | None | Non-Condensing | Single-Stage |  | 0.5 | Standard |  | 80000 | 62000 |  |  | 76500 | 750 | 80 | 78 | [8 empty] | Federally-Regulated Consumer Product | 12/23/2014 |  | 06/11/2018
Rheem Sales Co., Inc. | Rheem Sales Co., Inc. | RRPL-B030JK08E | Natural Gas | Induced Draft | False | True | 1 | False | Down |  | None | Non-Condensing | Single-Stage |  | 0.5 | Standard |  | 80000 | 62000 |  |  | 77500 | 600 | 80 | 78 | [8 empty] | Federally-Regulated Consumer Product | 09/11/2013 |  | 06/11/2018
Rheem Sales Co., Inc. | Rheem Sales Co., Inc. | RGEA14048AJT10XAA | LPG | Induced Draft | False | True | 1 | False | Horizontal |  | None | Non-Condensing | Single-Stage |  | 0.75 | Standard |  | 100000 | 81000 |  |  | 95000 | 679 | 81 | 78 | [8 empty] | Federally-Regulated Consumer Product | 12/23/2014 |  | 06/11/2018
Rheem Sales Co., Inc. | Thermal Zone | TZ80DDV075B40SA | LPG | Induced Draft | True | False | 1 | False | Down |  | None | Non-Condensing | Two-Stage Modulating |  | 0.75 | Standard |  | 75000 | 62000 |  |  | 75000 | 376 | 80 | 78 | [8 empty] | Federally-Regulated Consumer Product | 09/29/2015 |  | 06/11/2018
Rheem Sales Co., Inc. | Ruud | RKNL-B240*N40E | LPG | Induced Draft | False | True | 3 | False | Down |  | None | Condensing | Two-Stage Modulating |  | 7.5 | Premium |  | 400000 | 324000 | [6 empty] | 81 | 80 | [6 empty] | Federally-Regulated Commercial & Industrial Equipment | 09/29/2015 |  | 06/11/2018
Rheem Sales Co., Inc. | Thermal Zone | TZGE-448JL100CX | LPG | Induced Draft | True | True | 1 | False | Horizontal |  | None | Non-Condensing | Single-Stage |  | 0.75 | Standard |  | 100000 | 81000 |  |  | 95000 | 679 | 81 | 78 | [8 empty] | Federally-Regulated Consumer Product | 09/29/2015 |  | 06/11/2018
Rheem Sales Co., Inc. | Rheem | R801SA100317ZSB | LPG | Induced Draft | True | False | 1 | False | Down |  | None | Non-Condensing | Single-Stage |  | 0.5 | Standard |  | 100000 | 80000 |  |  | 94000 | 1220 | 80 | 78 | [8 empty] | Federally-Regulated Consumer Product | 09/29/2015 |  | 06/11/2018
Rheem Sales Co., Inc. | Rheem Sales Co., Inc. | RQPW-B036JK08X | Natural Gas | Induced Draft | False | True | 1 | False | Down |  | None | Non-Condensing | Single-Stage |  | 0.5 | Standard |  | 80000 | 65000 |  |  | 77500 | 600 | 80 | 78 | [8 empty] | Federally-Regulated Consumer Product | 02/26/2014 |  | 06/11/2018
Rheem Sales Co., Inc. | Rheem Sales Co., Inc. | RGEA15060AJT10XAA | Natural Gas | Induced Draft | False | True | 1 | False | Down |  | None | Non-Condensing | Single-Stage |  | 1 | Standard |  | 100000 | 81000 |  |  | 95000 | 728 | 81 | 78 | [8 empty] | Federally-Regulated Consumer Product | 12/23/2014 |  | 06/11/2018
Rheem Sales Co., Inc. | Rheem Sales Co., Inc. | RGPQ-07(E,N)AMER | LPG | Induced Draft | False | False | 1 | False | Horizontal |  | None | Non-Condensing | Two-Stage Modulating |  | 0.5 | Standard |  | 75000 | 61000 |  |  | 72000 | 890 | 80 | 78 | [8 empty] | Federally-Regulated Consumer Product | 12/23/2014 |  | 06/11/2018
Rheem Sales Co., Inc. | Rheem Sales Co., Inc. | GF951D075AW48 | LPG | Induced Draft | False | False | 1 | False | Down |  | None | Condensing | Single-Stage |  | 0.5 | Standard |  | 75000 | 72000 |  |  | 64000 | 874 | 95 | 78 | [8 empty] | Federally-Regulated Consumer Product | 03/28/2014 |  | 06/11/2018
Rheem Sales Co., Inc. | Rheem Sales Co., Inc. | RKPN-A060JK10E | LPG | Induced Draft | False | True | 1 | False | Down |  | None | Non-Condensing | Single-Stage |  | 1 | Standard |  | 100000 | 80000 |  |  | 96500 | 840 | 80 | 78 | [8 empty] | Federally-Regulated Consumer Product | 02/26/2014 |  | 06/11/2018
Rheem Sales Co., Inc. | Rheem Sales Co., Inc. | RKPN-A048JK08E | Natural Gas | Induced Draft | False | True | 1 | False | Down |  | None | Non-Condensing | Single-Stage |  | 0.5 | Standard |  | 80000 | 63000 |  |  | 76500 | 750 | 80 | 78 | [8 empty] | Federally-Regulated Consumer Product | 02/26/2014 |  | 06/11/2018
Rheem Sales Co., Inc. | Rheem Sales Co., Inc. | SGEA13060AJT101AA | Natural Gas | Induced Draft | False | True | 1 | False | Down |  | None | Non-Condensing | Single-Stage |  | 1 | Standard |  | 100000 | 81000 |  |  | 95000 | 728 | 81 | 78 | [8 empty] | Federally-Regulated Consumer Product | 12/23/2014 |  | 06/11/2018
Rheem Sales Co., Inc. | Rheem Sales Co., Inc. | RRPL-B036JK08E | Natural Gas | Induced Draft | False | True | 1 | False | Horizontal |  | None | Non-Condensing | Single-Stage |  | 0.5 | Standard |  | 80000 | 62000 |  |  | 77500 | 600 | 80 | 78 | [8 empty] | Federally-Regulated Consumer Product | 09/11/2013 |  | 06/11/2018
Rheem Sales Co., Inc. | Rheem Sales Co., Inc. | RRNL-B036JK08E | Natural Gas | Induced Draft | False | True | 1 | False | Horizontal |  | None | Non-Condensing | Single-Stage |  | 0.5 | Standard |  | 80000 | 62000 |  |  | 77500 | 600 | 80 | 78 | [8 empty] | Federally-Regulated Consumer Product | 09/11/2013 |  | 06/11/2018
Rheem Sales Co., Inc. | Rheem Sales Co., Inc. | RGEA15030AJT061AA | Natural Gas | Induced Draft | False | True | 1 | False | Horizontal |  | None | Non-Condensing | Single-Stage |  | 0.5 | Standard |  | 60000 | 48000 |  |  | 58000 | 371 | 81 | 78 | [8 empty] | Federally-Regulated Consumer Product | 12/23/2014 |  | 06/11/2018
Rheem Sales Co., Inc. | Rheem Sales Co., Inc. | SGEA14036AJD101AA | LPG | Induced Draft | False | True | 1 | False | Horizontal |  | None | Non-Condensing | Single-Stage |  | 0.5 | Standard |  | 100000 | 81000 |  |  | 93000 | 1169 | 81 | 78 | [8 empty] | Federally-Regulated Consumer Product | 12/23/2014 |  | 06/11/2018
Rheem Sales Co., Inc. | Ruud | U802VA075317MSA | Natural Gas | Induced Draft | True | False | 1 | False | Horizontal |  | None | Non-Condensing | Two-Stage Modulating |  | 0.5 | Standard |  | 75000 | 61000 |  |  | 73200 | 506 | 80 | 78 | [8 empty] | Federally-Regulated Consumer Product | 09/29/2015 |  | 06/11/2018
Rheem Sales Co., Inc. | Rheem Sales Co., Inc. | U96VA0402317MSA | Natural Gas | Induced Draft | False | False | 1 | False | Down |  | None | Condensing | Two-Stage Modulating |  | 0.5 | Standard |  | 42000 | 41000 |  |  | 31400 | 202 | 96 | 78 | [8 empty] | Federally-Regulated Consumer Product | 12/23/2014 |  | 06/11/2018
Rheem Sales Co., Inc. | Rheem | R801PA100317ZSB | Natural Gas | Induced Draft | True | False | 1 | False | Down |  | None | Non-Condensing | Single-Stage |  | 0.5 | Standard |  | 100000 | 80000 |  |  | 94000 | 1220 | 80 | 78 | [8 empty] | Federally-Regulated Consumer Product | 09/29/2015 |  | 06/11/2018
Rheem Sales Co., Inc. | Thermal Zone | TZ80DDV125D50SB | LPG | Induced Draft | True | False | 1 | False | Down |  | None | Non-Condensing | Two-Stage Modulating |  | 1 | Standard |  | 125000 | 102000 |  |  | 111000 | 472 | 80 | 78 | [8 empty] | Federally-Regulated Consumer Product | 09/29/2015 |  | 06/11/2018
Rheem Sales Co., Inc. | Rheem Sales Co., Inc. | RGPQ-07(E,N)AMER | LPG | Induced Draft | False | False | 1 | False | Up |  | None | Non-Condensing | Two-Stage Modulating |  | 0.5 | Standard |  | 75000 | 61000 |  |  | 72000 | 890 | 80 | 78 | [8 empty] | Federally-Regulated Consumer Product | 12/23/2014 |  | 06/11/2018
Rheem Sales Co., Inc. | Rheem Sales Co., Inc. | RGEA14042AJT081AA | LPG | Induced Draft | False | True | 1 | False | Down |  | None | Non-Condensing | Single-Stage |  | 0.75 | Standard |  | 80000 | 65000 |  |  | 76000 | 653 | 81 | 78 | [8 empty] | Federally-Regulated Consumer Product | 12/23/2014 |  | 06/11/2018
Rheem Sales Co., Inc. | Rheem Sales Co., Inc. | RGEA14030AJD081AA | Natural Gas | Induced Draft | False | True | 1 | False | Horizontal |  | None | Non-Condensing | Single-Stage |  | 0.5 | Standard |  | 80000 | 65000 |  |  | 75000 | 910 | 81 | 78 | [8 empty] | Federally-Regulated Consumer Product | 12/23/2014 |  | 06/11/2018
Rheem Sales Co., Inc. | Rheem Sales Co., Inc. | W95PA0851521MSA | LPG | Induced Draft | False | False | 1 | False | Up |  | None | Condensing | Single-Stage |  | 0.75 | Standard |  | 84000 | 82000 |  |  | 79600 | 1050 | 95 | 78 | [8 empty] | Federally-Regulated Consumer Product | 02/24/2014 |  | 06/11/2018
Rheem Sales Co., Inc. | Rheem Sales Co., Inc. | RGEA15042AJT08XAA | Natural Gas | Induced Draft | False | True | 1 | False | Horizontal |  | None | Non-Condensing | Single-Stage |  | 0.75 | Standard |  | 80000 | 65000 |  |  | 76000 | 653 | 81 | 78 | [8 empty] | Federally-Regulated Consumer Product | 12/23/2014 |  | 06/11/2018
Rheem Sales Co., Inc. | Rheem | RKNL-B300*M30E | LPG | Induced Draft | False | True | 3 | False | Horizontal |  | None | Condensing | Two-Stage Modulating |  | 10 | Premium |  | 300000 | 243000 | [6 empty] | 80 | 80 | [6 empty] | Federally-Regulated Commercial & Industrial Equipment | 09/29/2015 |  | 06/11/2018
Rheem Sales Co., Inc. | Rheem Sales Co., Inc. | SGEA15024AJT06XAA | Natural Gas | Induced Draft | False | True | 1 | False | Horizontal |  | None | Non-Condensing | Single-Stage |  | 0.33 | Standard |  | 60000 | 48000 |  |  | 58000 | 371 | 81 | 78 | [8 empty] | Federally-Regulated Consumer Product | 12/23/2014 |  | 06/11/2018
Rheem Sales Co., Inc. | Rheem Sales Co., Inc. | R95PA0701317MSA | Natural Gas | Induced Draft | False | False | 1 | False | Horizontal |  | None | Condensing | Single-Stage |  | 0.5 | Standard |  | 70000 | 68000 |  |  | 64600 | 737 | 95 | 78 | [8 empty] | Federally-Regulated Consumer Product | 02/26/2014 |  | 06/11/2018
Rheem Sales Co., Inc. | Rheem Sales Co., Inc. | SGEA14024AJD06XAA | Natural Gas | Induced Draft | False | True | 1 | False | Down |  | None | Non-Condensing | Single-Stage |  | 0.25 | Standard |  | 60000 | 48000 |  |  | 57000 | 554 | 81 | 78 | [8 empty] | Federally-Regulated Consumer Product | 12/23/2014 |  | 06/11/2018
Rheem Sales Co., Inc. | Rheem Sales Co., Inc. | RGTK-07(E,N)MAES | LPG | Induced Draft | False | False | 1 | False | Horizontal |  | None | Condensing | Two-Stage Modulating |  | 0.5 | Standard |  | 75000 | 71000 |  |  | 64000 | 670 | 92.5 | 78 | [8 empty] | Federally-Regulated Consumer Product | 03/28/2014 |  | 06/11/2018
Rheem Sales Co., Inc. | Rheem Sales Co., Inc. | WGEA15036AJT10XAA | LPG | Induced Draft | False | True | 1 | False | Down |  | None | Non-Condensing | Single-Stage |  | 0.5 | Standard |  | 100000 | 81000 |  |  | 95000 | 802 | 81 | 78 | [8 empty] | Federally-Regulated Consumer Product | 12/23/2014 |  | 06/11/2018
Rheem Sales Co., Inc. | Ruud | R801PA100521ZSB | Natural Gas | Induced Draft | True | False | 1 | False | Down |  | None | Non-Condensing | Single-Stage |  | 0.75 | Standard |  | 100000 | 80000 |  |  | 95000 | 1220 | 80 | 78 | [8 empty] | Federally-Regulated Consumer Product | 09/29/2015 |  | 06/11/2018
Rheem Sales Co., Inc. | Rheem Sales Co., Inc. | RGPQ-15(E,N)ARJR | LPG | Induced Draft | False | False | 1 | False | Horizontal |  | None | Non-Condensing | Two-Stage Modulating |  | 0.75 | Standard |  | 150000 | 121000 |  |  | 129000 | 1019 | 80 | 78 | [8 empty] | Federally-Regulated Consumer Product | 12/23/2014 |  | 06/11/2018
Rheem Sales Co., Inc. | Rheem Sales Co., Inc. | WGEA15042AJT10XAA | Natural Gas | Induced Draft | False | True | 1 | False | Horizontal |  | None | Non-Condensing | Single-Stage |  | 0.75 | Standard |  | 100000 | 81000 |  |  | 95000 | 743 | 81 | 78 | [8 empty] | Federally-Regulated Consumer Product | 12/23/2014 |  | 06/11/2018
Rheem Sales Co., Inc. | Ruud | R801PA100521ZXB | Natural Gas | Induced Draft | True | False | 1 | False | Down |  | None | Non-Condensing | Single-Stage |  | 0.75 | Standard |  | 100000 | 80000 |  |  | 95000 | 1220 | 80 | 78 | [8 empty] | Federally-Regulated Consumer Product | 09/29/2015 |  | 06/11/2018
Rheem Sales Co., Inc. | Rheem Sales Co., Inc. | WGEA13030AJD061AA | LPG | Induced Draft | False | True | 1 | False | Down |  | None | Non-Condensing | Single-Stage |  | 0.5 | Standard |  | 60000 | 48000 |  |  | 56000 | 850 | 81 | 78 | [8 empty] | Federally-Regulated Consumer Product | 12/23/2014 |  | 06/11/2018
Rheem Sales Co., Inc. | Rheem Sales Co., Inc. | W95PA0851521MSA | LPG | Induced Draft | False | False | 1 | False | Down |  | None | Condensing | Single-Stage |  | 0.75 | Standard |  | 84000 | 82000 |  |  | 79600 | 1050 | 95 | 78 | [8 empty] | Federally-Regulated Consumer Product | 02/24/2014 |  | 06/11/2018
Rheem Sales Co., Inc. | Rheem Sales Co., Inc. | RGTS-10EZAJS | Natural Gas | Induced Draft | False | False | 1 | False | Down |  | None | Condensing | Single-Stage |  | 0.75 | Standard |  | 105000 | 97000 |  |  | 101000 | 885 | 92 | 78 | [8 empty] | Federally-Regulated Consumer Product | 03/28/2014 |  | 06/11/2018
Rheem Sales Co., Inc. | Rheem Sales Co., Inc. | RGFG-10EZCMS | Natural Gas | Induced Draft | False | False | 1 | False | Up |  | None | Condensing | Step Modulating |  | 1 | Standard |  | 105000 | 97000 |  |  | 91000 | 819 | 95.4 | 78 | [8 empty] | Federally-Regulated Consumer Product | 09/11/2013 |  | 06/11/2018
Rheem Sales Co., Inc. | Rheem Sales Co., Inc. | RGRB-07EMAES | Natural Gas | Induced Draft | False | False | 1 | False | Up |  | None | Condensing | Single-Stage |  | 0.5 | Standard |  | 75000 | 70000 |  |  | 67000 | 512 | 92.8 | 78 | [8 empty] | Federally-Regulated Consumer Product | 03/28/2014 |  | 06/11/2018
Rheem Sales Co., Inc. | Rheem Sales Co., Inc. | GF951D060AS36 | LPG | Induced Draft | False | False | 1 | False | Down |  | None | Condensing | Single-Stage |  | 0.5 | Standard |  | 60000 | 58000 |  |  | 48000 | 630 | 95 | 78 | [8 empty] | Federally-Regulated Consumer Product | 03/28/2014 |  | 06/11/2018
Rheem Sales Co., Inc. | Rheem Sales Co., Inc. | RGTA-07EMAES | LPG | Induced Draft | False | False | 1 | False | Horizontal |  | None | Condensing | Single-Stage |  | 0.5 | Standard |  | 75000 | 69000 |  |  | 67000 | 589 | 92 | 78 | [8 empty] | Federally-Regulated Consumer Product | 03/28/2014 |  | 06/11/2018
Rheem Sales Co., Inc. | Rheem Sales Co., Inc. | SGEA14030AJD08XAA | Natural Gas | Induced Draft | False | True | 1 | False | Horizontal |  | None | Non-Condensing | Single-Stage |  | 0.5 | Standard |  | 80000 | 65000 |  |  | 75000 | 910 | 81 | 78 | [8 empty] | Federally-Regulated Consumer Product | 12/23/2014 |  | 06/11/2018
Rheem Sales Co., Inc. | Rheem | R802VA125524MSA | Natural Gas | Induced Draft | True | False | 1 | False | Horizontal |  | None | Non-Condensing | Two-Stage Modulating |  | 0.75 | Standard |  | 125000 | 101000 |  |  | 115100 | 354 | 80 | 78 | [8 empty] | Federally-Regulated Consumer Product | 09/29/2015 |  | 06/11/2018
Rheem Sales Co., Inc. | Rheem Sales Co., Inc. | WGEA15048AJT10XAA | LPG | Induced Draft | False | True | 1 | False | Horizontal |  | None | Non-Condensing | Single-Stage |  | 0.75 | Standard |  | 100000 | 81000 |  |  | 95000 | 742 | 81 | 78 | [8 empty] | Federally-Regulated Consumer Product | 12/23/2014 |  | 06/11/2018
Rheem Sales Co., Inc. | Rheem Sales Co., Inc. | RGEA14042AJT10XAA | Natural Gas | Induced Draft | False | True | 1 | False | Horizontal |  | None | Non-Condensing | Single-Stage |  | 0.75 | Standard |  | 100000 | 81000 |  |  | 95000 | 743 | 81 | 78 | [8 empty] | Federally-Regulated Consumer Product | 12/23/2014 |  | 06/11/2018
Rheem Sales Co., Inc. | Rheem Sales Co., Inc. | RRPL-B048JK10X | Natural Gas | Induced Draft | False | True | 1 | False | Horizontal |  | None | Non-Condensing | Single-Stage |  | 0.75 | Standard |  | 100000 | 77000 |  |  | 97800 | 556 | 80 | 78 | [8 empty] | Federally-Regulated Consumer Product | 09/11/2013 |  | 06/11/2018
Rheem Sales Co., Inc. | Rheem Sales Co., Inc. | RGJF-12(E,N)RCMS | Natural Gas | Induced Draft | False | False | 1 | False | Horizontal |  | None | Condensing | Step Modulating |  | 1 | Standard |  | 120000 | 114000 |  |  | 113300 | 615 | 91.6 | 78 | [8 empty] | Federally-Regulated Consumer Product | 09/11/2013 |  | 06/11/2018
Rheem Sales Co., Inc. | DUROGUARD | D801TA100521ZSB | Natural Gas | Induced Draft | True | False | 1 | False | Down |  | None | Non-Condensing | Single-Stage |  | 1 | Standard |  | 100000 | 82000 |  |  | 93700 | 940 | 80 | 78 | [8 empty] | Federally-Regulated Consumer Product | 09/29/2015 |  | 06/11/2018
Rheem Sales Co., Inc. | Rheem Sales Co., Inc. | RQPW-B030JK08X | Natural Gas | Induced Draft | False | True | 1 | False | Down |  | None | Non-Condensing | Single-Stage |  | 0.5 | Standard |  | 80000 | 65000 |  |  | 77500 | 600 | 80 | 78 | [8 empty] | Federally-Regulated Consumer Product | 02/26/2014 |  | 06/11/2018
Rheem Sales Co., Inc. | DUROGUARD | D802VA075317MSA | Natural Gas | Induced Draft | True | False | 1 | False | Horizontal |  | None | Non-Condensing | Two-Stage Modulating |  | 0.5 | Standard |  | 75000 | 61000 |  |  | 73200 | 506 | 80 | 78 | [8 empty] | Federally-Regulated Consumer Product | 09/29/2015 |  | 06/11/2018
Rheem Sales Co., Inc. | Rheem Sales Co., Inc. | RGTA-12ERAJS | Natural Gas | Induced Draft | False | False | 1 | False | Down |  | None | Condensing | Single-Stage |  | 0.75 | Standard |  | 120000 | 112000 |  |  | 118000 | 961 | 92.1 | 78 | [8 empty] | Federally-Regulated Consumer Product | 03/28/2014 |  | 06/11/2018
Rheem Sales Co., Inc. | Rheem Sales Co., Inc. | R96PA0852521MSA | LPG | Induced Draft | False | False | 1 | False | Up |  | None | Condensing | Two-Stage Modulating |  | 0.75 | Standard |  | 84000 | 81000 |  |  | 77000 | 1011 | 95 | 78 | [8 empty] | Federally-Regulated Consumer Product | 11/13/2013 |  | 06/11/2018
Rheem Sales Co., Inc. | Rheem Sales Co., Inc. | S802VA075417ZXA | Natural Gas | Induced Draft | False | False | 1 | False | Down |  | None | Non-Condensing | Two-Stage Modulating |  | 0.75 | Standard |  | 75000 | 62000 |  |  | 75000 | 376 | 80 | 78 | [8 empty] | Federally-Regulated Consumer Product | 08/12/2014 |  | 06/11/2018
Rheem Sales Co., Inc. | Ruud | RKNL-B240*M30E | Natural Gas | Induced Draft | False | True | 3 | False | Horizontal |  | None | Condensing | Two-Stage Modulating |  | 7.5 | Premium |  | 300000 | 243000 | [6 empty] | 81 | 80 | [6 empty] | Federally-Regulated Commercial & Industrial Equipment | 09/29/2015 |  | 06/11/2018
Rheem Sales Co., Inc. | Rheem Sales Co., Inc. | WGEA13048AJT081AA | LPG | Induced Draft | False | True | 1 | False | Down |  | None | Non-Condensing | Single-Stage |  | 0.75 | Standard |  | 80000 | 65000 |  |  | 76000 | 593 | 81 | 78 | [8 empty] | Federally-Regulated Consumer Product | 12/23/2014 |  | 06/11/2018
Rheem Sales Co., Inc. | Rheem Sales Co., Inc. | DGPT-10EBRMR | Natural Gas | Induced Draft | False | False | 1 | False | Horizontal |  | None | Non-Condensing | Single-Stage |  | 1 | Standard |  | 100000 | 82000 |  |  | 93800 | 908 | 80 | 78 | [8 empty] | Federally-Regulated Consumer Product | 12/23/2014 |  | 06/11/2018
Rheem Sales Co., Inc. | Rheem Sales Co., Inc. | RGEA15030AJT081AA | Natural Gas | Induced Draft | False | True | 1 | False | Down |  | None | Non-Condensing | Single-Stage |  | 0.5 | Standard |  | 80000 | 65000 |  |  | 76000 | 595 | 81 | 78 | [8 empty] | Federally-Regulated Consumer Product | 12/23/2014 |  | 06/11/2018
Rheem Sales Co., Inc. | Weatherking | W802VA075317ZSB | LPG | Induced Draft | True | False | 1 | False | Down |  | None | Non-Condensing | Two-Stage Modulating |  | 0.5 | Standard |  | 75000 | 61000 |  |  | 75000 | 346 | 80 | 78 | [8 empty] | Federally-Regulated Consumer Product | 09/29/2015 |  | 06/11/2018
Rheem Sales Co., Inc. | Rheem Sales Co., Inc. | GF80V2U125AS60 | LPG | Induced Draft | False | False | 1 | False | Horizontal |  | None | Non-Condensing | Two-Stage Modulating |  | 1 | Standard |  | 125000 | 102000 |  |  | 110000 | 613 | 80 | 78 | [8 empty] | Federally-Regulated Consumer Product | 09/11/2013 |  | 06/11/2018
Rheem Sales Co., Inc. | Rheem Sales Co., Inc. | RGTA-06EMAES | LPG | Induced Draft | False | False | 1 | False | Horizontal |  | None | Condensing | Single-Stage |  | 0.5 | Standard |  | 60000 | 56000 |  |  | 50000 | 479 | 92.4 | 78 | [8 empty] | Federally-Regulated Consumer Product | 03/28/2014 |  | 06/11/2018
Rheem Sales Co., Inc. | Rheem Sales Co., Inc. | R95PA0601317MSA | LPG | Induced Draft | False | False | 1 | False | Down |  | None | Condensing | Single-Stage |  | 0.5 | Standard |  | 56000 | 54000 |  |  | 47700 | 673 | 95 | 78 | [8 empty] | Federally-Regulated Consumer Product | 02/26/2014 |  | 06/11/2018
Rheem Sales Co., Inc. | Rheem Sales Co., Inc. | W92PA1001521MSA | Natural Gas | Induced Draft | False | False | 1 | False | Up |  | None | Condensing | Single-Stage |  | 0.75 | Standard |  | 98000 | 91000 |  |  | 96900 | 1149 | 92 | 78 | [8 empty] | Federally-Regulated Consumer Product | 02/24/2014 |  | 06/11/2018
Rheem Sales Co., Inc. | Rheem Sales Co., Inc. | R95PA1001521MSA | Natural Gas | Induced Draft | False | False | 1 | False | Down |  | None | Condensing | Single-Stage |  | 0.75 | Standard |  | 98000 | 95000 |  |  | 96900 | 1149 | 95 | 78 | [8 empty] | Federally-Regulated Consumer Product | 02/26/2014 |  | 06/11/2018
Rheem Sales Co., Inc. | Rheem Sales Co., Inc. | WGEA15048AJT081AA | Natural Gas | Induced Draft | False | True | 1 | False | Down |  | None | Non-Condensing | Single-Stage |  | 0.75 | Standard |  | 80000 | 65000 |  |  | 76000 | 600 | 81 | 78 | [8 empty] | Federally-Regulated Consumer Product | 12/23/2014 |  | 06/11/2018
Rheem Sales Co., Inc. | Rheem | R801SA100521ZSB | Natural Gas | Induced Draft | True | False | 1 | False | Down |  | None | Non-Condensing | Single-Stage |  | 0.75 | Standard |  | 100000 | 80000 |  |  | 95000 | 1220 | 80 | 78 | [8 empty] | Federally-Regulated Consumer Product | 09/29/2015 |  | 06/11/2018
Rheem Sales Co., Inc. | Rheem Sales Co., Inc. | RGTK-07(E,N)MAES | LPG | Induced Draft | False | False | 1 | False | Down |  | None | Condensing | Two-Stage Modulating |  | 0.5 | Standard |  | 75000 | 71000 |  |  | 64000 | 670 | 92.5 | 78 | [8 empty] | Federally-Regulated Consumer Product | 03/28/2014 |  | 06/11/2018
Rheem Sales Co., Inc. | Rheem Sales Co., Inc. | D802VA100521ZSA | LPG | Induced Draft | False | False | 1 | False | Down |  | None | Non-Condensing | Two-Stage Modulating |  | 1 | Standard |  | 100000 | 82000 |  |  | 93000 | 482 | 80 | 78 | [8 empty] | Federally-Regulated Consumer Product | 08/12/2014 |  | 06/11/2018
Rheem Sales Co., Inc. | Rheem | RKHL-D180**35E | LPG | Induced Draft | False | True | 3 | False | Horizontal |  | None | Non-Condensing | Single-Stage |  | 3 | Standard |  | 350000 | 284000 | [6 empty] | 81 | 80 | [6 empty] | Federally-Regulated Commercial & Industrial Equipment | 09/29/2015 |  | 06/11/2018
Rheem Sales Co., Inc. | Rheem Sales Co., Inc. | RGEA14060AJT101AA | Natural Gas | Induced Draft | False | True | 1 | False | Down |  | None | Non-Condensing | Single-Stage |  | 1 | Standard |  | 100000 | 81000 |  |  | 95000 | 728 | 81 | 78 | [8 empty] | Federally-Regulated Consumer Product | 12/23/2014 |  | 06/11/2018
Rheem Sales Co., Inc. | Thermal Zone | TZ95MSX115D50A | Natural Gas | Induced Draft | True | False | 1 | False | Horizontal |  | None | Condensing | Single-Stage |  | 1 | Standard |  | 112000 | 108000 |  |  | 98800 | 561 | 95 | 78 | [8 empty] | Federally-Regulated Consumer Product | 09/29/2015 |  | 06/11/2018
Rheem Sales Co., Inc. | Rheem Sales Co., Inc. | S96PA0852521MSA | Natural Gas | Induced Draft | False | False | 1 | False | Up |  | None | Condensing | Two-Stage Modulating |  | 0.75 | Standard |  | 84000 | 81000 |  |  | 77000 | 1011 | 95 | 78 | [8 empty] | Federally-Regulated Consumer Product | 11/14/2013 |  | 06/11/2018
Rheem Sales Co., Inc. | Rheem Sales Co., Inc. | WGEA14030AJD081AA | LPG | Induced Draft | False | True | 1 | False | Down |  | None | Non-Condensing | Single-Stage |  | 0.5 | Standard |  | 80000 | 65000 |  |  | 75000 | 910 | 81 | 78 | [8 empty] | Federally-Regulated Consumer Product | 12/23/2014 |  | 06/11/2018
Rheem Sales Co., Inc. | Thermal Zone | TZGE-430JL060C | Natural Gas | Induced Draft | True | True | 1 | False | Horizontal |  | None | Non-Condensing | Single-Stage |  | 0.5 | Standard |  | 60000 | 48000 |  |  | 56000 | 850 | 81 | 78 | [8 empty] | Federally-Regulated Consumer Product | 09/29/2015 |  | 06/11/2018
Rheem Sales Co., Inc. | Rheem Sales Co., Inc. | R95TA0401317MSA | Natural Gas | Induced Draft | False | False | 1 | False | Up |  | None | Condensing | Single-Stage |  | 0.5 | Standard |  | 42000 | 41000 |  |  | 32600 | 247 | 95 | 78 | [8 empty] | Federally-Regulated Consumer Product | 08/12/2014 |  | 06/11/2018
Rheem Sales Co., Inc. | Rheem Sales Co., Inc. | W96VA0402317MSA | LPG | Induced Draft | False | False | 1 | False | Up |  | None | Condensing | Two-Stage Modulating |  | 0.5 | Standard |  | 42000 | 41000 |  |  | 31400 | 202 | 96 | 78 | [8 empty] | Federally-Regulated Consumer Product | 12/23/2014 |  | 06/11/2018
Rheem Sales Co., Inc. | Ruud | U802VA125524MSA | LPG | Induced Draft | True | False | 1 | False | Horizontal |  | None | Non-Condensing | Two-Stage Modulating |  | 0.75 | Standard |  | 125000 | 101000 |  |  | 115100 | 354 | 80 | 78 | [8 empty] | Federally-Regulated Consumer Product | 09/29/2015 |  | 06/11/2018
Rheem Sales Co., Inc. | Rheem Sales Co., Inc. | RKQN-A036JK12E | Natural Gas | Induced Draft | False | True | 1 | False | Down |  | None | Non-Condensing | Single-Stage |  | 0.5 | Standard |  | 120000 | 95000 |  |  | 117000 | 790 | 80 | 78 | [8 empty] | Federally-Regulated Consumer Product | 02/26/2014 |  | 06/11/2018
Rheem Sales Co., Inc. | Rheem | RKNL-B300*M40E | LPG | Induced Draft | False | True | 3 | False | Down |  | None | Condensing | Two-Stage Modulating |  | 10 | Premium |  | 400000 | 324000 | [6 empty] | 80 | 80 | [6 empty] | Federally-Regulated Commercial & Industrial Equipment | 09/29/2015 |  | 06/11/2018
Rheem Sales Co., Inc. | Rheem Sales Co., Inc. | RGEA14048AJT081AA | Natural Gas | Induced Draft | False | True | 1 | False | Down |  | None | Non-Condensing | Single-Stage |  | 0.75 | Standard |  | 80000 | 65000 |  |  | 76000 | 593 | 81 | 78 | [8 empty] | Federally-Regulated Consumer Product | 12/23/2014 |  | 06/11/2018
Rheem Sales Co., Inc. | Rheem Sales Co., Inc. | RRPL-B030JK06X | LPG | Induced Draft | False | True | 1 | False | Horizontal |  | None | Non-Condensing | Single-Stage |  | 0.5 | Standard |  | 60000 | 47000 |  |  | 58000 | 476 | 80 | 78 | [8 empty] | Federally-Regulated Consumer Product | 09/11/2013 |  | 06/11/2018
Rheem Sales Co., Inc. | Rheem Sales Co., Inc. | RQPW-B025JK04X | LPG | Induced Draft | False | True | 1 | False | Down |  | None | Non-Condensing | Single-Stage |  | 0.33 | Standard |  | 40000 | 32000 |  |  | 38500 | 364 | 80 | 78 | [8 empty] | Federally-Regulated Consumer Product | 08/12/2014 |  | 06/11/2018
Rheem Sales Co., Inc. | Rheem Sales Co., Inc. | WGEA15042AJT08XAA | LPG | Induced Draft | False | True | 1 | False | Horizontal |  | None | Non-Condensing | Single-Stage |  | 0.75 | Standard |  | 80000 | 65000 |  |  | 76000 | 653 | 81 | 78 | [8 empty] | Federally-Regulated Consumer Product | 12/23/2014 |  | 06/11/2018
Rheem Sales Co., Inc. | Rheem | R802PA100521ZSB | Natural Gas | Induced Draft | True | False | 1 | False | Down |  | None | Non-Condensing | Two-Stage Modulating |  | 0.75 | Standard |  | 100000 | 82000 |  |  | 90000 | 1032 | 80 | 78 | [8 empty] | Federally-Regulated Consumer Product | 09/29/2015 |  | 06/11/2018
Rheem Sales Co., Inc. | Rheem Sales Co., Inc. | RGEA14036AJD06XAA | Natural Gas | Induced Draft | False | True | 1 | False | Down |  | None | Non-Condensing | Single-Stage |  | 0.5 | Standard |  | 60000 | 48000 |  |  | 56000 | 908 | 81 | 78 | [8 empty] | Federally-Regulated Consumer Product | 12/23/2014 |  | 06/11/2018
Rheem Sales Co., Inc. | Rheem | RKNL-B210*M25E | Natural Gas | Induced Draft | False | True | 3 | False | Horizontal |  | None | Condensing | Two-Stage Modulating |  | 3 | Standard |  | 250000 | 203000 | [6 empty] | 80 | 80 | [6 empty] | Federally-Regulated Commercial & Industrial Equipment | 09/29/2015 |  | 06/11/2018
Rheem Sales Co., Inc. | Rheem Sales Co., Inc. | SGEA15030AJT061AA | LPG | Induced Draft | False | True | 1 | False | Down |  | None | Non-Condensing | Single-Stage |  | 0.5 | Standard |  | 60000 | 48000 |  |  | 58000 | 371 | 81 | 78 | [8 empty] | Federally-Regulated Consumer Product | 12/23/2014 |  | 06/11/2018
Rheem Sales Co., Inc. | Rheem Sales Co., Inc. | RRNL-B024JK08E | LPG | Induced Draft | False | True | 1 | False | Horizontal |  | None | Non-Condensing | Single-Stage |  | 0.25 | Standard |  | 80000 | 62000 |  |  | 78000 | 490 | 80 | 78 | [8 empty] | Federally-Regulated Consumer Product | 09/11/2013 |  | 06/11/2018
Rheem Sales Co., Inc. | Rheem Sales Co., Inc. | S96PA1002521MSA | Natural Gas | Induced Draft | False | False | 1 | False | Up |  | None | Condensing | Two-Stage Modulating |  | 0.75 | Standard |  | 98000 | 94000 |  |  | 93800 | 1059 | 95 | 78 | [8 empty] | Federally-Regulated Consumer Product | 11/14/2013 |  | 06/11/2018
Rheem Sales Co., Inc. | AAF - McQuay, Inc. DBA Daikin McQuay | MPSH05CGJK13E | Natural Gas | Induced Draft | False | True | 1 | False | Horizontal |  | None | Non-Condensing | Single-Stage |  | 1 | Standard |  | 135000 | 108000 |  |  | 116500 | 914 | 80 | 78 | [8 empty] | Federally-Regulated Consumer Product | 02/24/2014 |  | 06/11/2018
Rheem Sales Co., Inc. | Rheem Sales Co., Inc. | RGTK-07(E,N)YBGS | LPG | Induced Draft | False | False | 1 | False | Horizontal |  | None | Condensing | Two-Stage Modulating |  | 0.75 | Standard |  | 75000 | 71000 |  |  | 62000 | 924 | 93 | 78 | [8 empty] | Federally-Regulated Consumer Product | 03/28/2014 |  | 06/11/2018
Rheem Sales Co., Inc. | Rheem Sales Co., Inc. | RGTK-09(E,N)ZAJS | LPG | Induced Draft | False | False | 1 | False | Horizontal |  | None | Condensing | Two-Stage Modulating |  | 0.75 | Standard |  | 90000 | 86000 |  |  | 79000 | 1028 | 93.2 | 78 | [8 empty] | Federally-Regulated Consumer Product | 03/28/2014 |  | 06/11/2018
Rheem Sales Co., Inc. | Rheem Sales Co., Inc. | RGTA-10EZAJS | LPG | Induced Draft | False | False | 1 | False | Horizontal |  | None | Condensing | Single-Stage |  | 0.75 | Standard |  | 105000 | 97000 |  |  | 101000 | 885 | 92 | 78 | [8 empty] | Federally-Regulated Consumer Product | 03/28/2014 |  | 06/11/2018
Rheem Sales Co., Inc. | Thermal Zone | TZ95MSX115D50A | LPG | Induced Draft | True | False | 1 | False | Up |  | None | Condensing | Single-Stage |  | 1 | Standard |  | 112000 | 108000 |  |  | 98800 | 561 | 95 | 78 | [8 empty] | Federally-Regulated Consumer Product | 09/29/2015 |  | 06/11/2018
Rheem Sales Co., Inc. | Rheem Sales Co., Inc. | GF80V2U125AS60 | Natural Gas | Induced Draft | False | False | 1 | False | Up |  | None | Non-Condensing | Two-Stage Modulating |  | 1 | Standard |  | 125000 | 102000 |  |  | 110000 | 613 | 80 | 78 | [8 empty] | Federally-Regulated Consumer Product | 09/11/2013 |  | 06/11/2018
Rheem Sales Co., Inc. | Rheem Sales Co., Inc. | D95PA0401317MSA | Natural Gas | Induced Draft | False | False | 1 | False | Down |  | None | Condensing | Single-Stage |  | 0.25 | Standard |  | 42000 | 41000 |  |  | 31600 | 512 | 95 | 78 | [8 empty] | Federally-Regulated Consumer Product | 02/24/2014 |  | 06/11/2018
Rheem Sales Co., Inc. | Rheem Sales Co., Inc. | R95TA1151524MSA | LPG | Induced Draft | False | False | 1 | False | Horizontal |  | None | Condensing | Single-Stage |  | 1 | Standard |  | 112000 | 108000 |  |  | 98800 | 561 | 95 | 78 | [8 empty] | Federally-Regulated Consumer Product | 02/26/2014 |  | 06/11/2018
Rheem Sales Co., Inc. | Rheem Sales Co., Inc. | W802VA075317ZXA | Natural Gas | Induced Draft | False | False | 1 | False | Down |  | None | Non-Condensing | Two-Stage Modulating |  | 0.5 | Standard |  | 75000 | 61000 |  |  | 75000 | 346 | 80 | 78 | [8 empty] | Federally-Regulated Consumer Product | 08/12/2014 |  | 06/11/2018
Rheem Sales Co., Inc. | Rheem Sales Co., Inc. | S95PA0701317MSA | LPG | Induced Draft | False | False | 1 | False | Down |  | None | Condensing | Single-Stage |  | 0.5 | Standard |  | 70000 | 68000 |  |  | 64600 | 737 | 95 | 78 | [8 empty] | Federally-Regulated Consumer Product | 02/24/2014 |  | 06/11/2018
Rheem Sales Co., Inc. | Thermal Zone | TZ95MSX070B30A | Natural Gas | Induced Draft | True | False | 1 | False | Up |  | None | Condensing | Single-Stage |  | 0.5 | Standard |  | 70000 | 68000 |  |  | 65700 | 470 | 95 | 78 | [8 empty] | Federally-Regulated Consumer Product | 09/29/2015 |  | 06/11/2018
Rheem Sales Co., Inc. | Ruud | RKRL-H180**35E | LPG | Induced Draft | False | True | 3 | False | Horizontal |  | None | Non-Condensing | Single-Stage |  | 3 | Standard |  | 350000 | 284000 | [6 empty] | 81 | 80 | [6 empty] | Federally-Regulated Commercial & Industrial Equipment | 09/29/2015 |  | 06/11/2018
Rheem Sales Co., Inc. | Rheem Sales Co., Inc. | S95PA0701317MSA | Natural Gas | Induced Draft | False | False | 1 | False | Down |  | None | Condensing | Single-Stage |  | 0.5 | Standard |  | 70000 | 68000 |  |  | 64600 | 737 | 95 | 78 | [8 empty] | Federally-Regulated Consumer Product | 02/24/2014 |  | 06/11/2018
Rheem Sales Co., Inc. | Rheem Sales Co., Inc. | RRPL-B030JK08X | LPG | Induced Draft | False | True | 1 | False | Horizontal |  | None | Non-Condensing | Single-Stage |  | 0.5 | Standard |  | 80000 | 62000 |  |  | 77500 | 600 | 80 | 78 | [8 empty] | Federally-Regulated Consumer Product | 09/11/2013 |  | 06/11/2018
Rheem Sales Co., Inc. | Rheem Sales Co., Inc. | SGEA13030AJD061AA | Natural Gas | Induced Draft | False | True | 1 | False | Down |  | None | Non-Condensing | Single-Stage |  | 0.5 | Standard |  | 60000 | 48000 |  |  | 56000 | 850 | 81 | 78 | [8 empty] | Federally-Regulated Consumer Product | 12/23/2014 |  | 06/11/2018
Rheem Sales Co., Inc. | Rheem Sales Co., Inc. | SGEA14036AJD061AA | LPG | Induced Draft | False | True | 1 | False | Horizontal |  | None | Non-Condensing | Single-Stage |  | 0.5 | Standard |  | 60000 | 48000 |  |  | 56000 | 908 | 81 | 78 | [8 empty] | Federally-Regulated Consumer Product | 12/23/2014 |  | 06/11/2018
Rheem Sales Co., Inc. | Rheem Sales Co., Inc. | S95TA1151524MSA | Natural Gas | Induced Draft | False | False | 1 | False | Up |  | None | Condensing | Single-Stage |  | 1 | Standard |  | 112000 | 108000 |  |  | 98800 | 561 | 95 | 78 | [8 empty] | Federally-Regulated Consumer Product | 02/24/2014 |  | 06/11/2018
Rheem Sales Co., Inc. | DUROGUARD | D802VA100521MXA | LPG | Induced Draft | True | False | 1 | False | Up |  | None | Non-Condensing | Two-Stage Modulating |  | 0.75 | Standard |  | 100000 | 81000 |  |  | 95700 | 311 | 80 | 78 | [8 empty] | Federally-Regulated Consumer Product | 09/29/2015 |  | 06/11/2018
Rheem Sales Co., Inc. | Sure | S801TA075421MSA | LPG | Induced Draft | True | False | 1 | False | Horizontal |  | None | Non-Condensing | Single-Stage |  | 0.75 | Standard |  | 75000 | 61000 |  |  | 75800 | 480 | 80 | 78 | [8 empty] | Federally-Regulated Consumer Product | 09/29/2015 |  | 06/11/2018
Rheem Sales Co., Inc. | Weatherking | W801TA100521ZXB | LPG | Induced Draft | True | False | 1 | False | Down |  | None | Non-Condensing | Single-Stage |  | 1 | Standard |  | 100000 | 82000 |  |  | 93700 | 940 | 80 | 78 | [8 empty] | Federally-Regulated Consumer Product | 09/29/2015 |  | 06/11/2018
Rheem Sales Co., Inc. | Rheem Sales Co., Inc. | SGEA14048AJT081AA | LPG | Induced Draft | False | True | 1 | False | Down |  | None | Non-Condensing | Single-Stage |  | 0.75 | Standard |  | 80000 | 65000 |  |  | 76000 | 593 | 81 | 78 | [8 empty] | Federally-Regulated Consumer Product | 12/23/2014 |  | 06/11/2018
Rheem Sales Co., Inc. | AAF - McQuay, Inc. DBA Daikin McQuay | MPSH03CGJK12E | Natural Gas | Induced Draft | False | True | 1 | False | Horizontal |  | None | Non-Condensing | Single-Stage |  | 0.5 | Standard |  | 120000 | 95000 |  |  | 117000 | 790 | 80 | 78 | [8 empty] | Federally-Regulated Consumer Product | 02/24/2014 |  | 06/11/2018
Rheem Sales Co., Inc. | Rheem Sales Co., Inc. | W95PA0851521MSA | LPG | Induced Draft | False | False | 1 | False | Horizontal |  | None | Condensing | Single-Stage |  | 0.75 | Standard |  | 84000 | 82000 |  |  | 79600 | 1050 | 95 | 78 | [8 empty] | Federally-Regulated Consumer Product | 02/24/2014 |  | 06/11/2018
Rheem Sales Co., Inc. | Rheem Sales Co., Inc. | RGTK-09(E,N)ZAJS | LPG | Induced Draft | False | False | 1 | False | Down |  | None | Condensing | Two-Stage Modulating |  | 0.75 | Standard |  | 90000 | 86000 |  |  | 79000 | 1028 | 93.2 | 78 | [8 empty] | Federally-Regulated Consumer Product | 03/28/2014 |  | 06/11/2018
Rheem Sales Co., Inc. | Rheem | RKNL-B085**22E | LPG | Induced Draft | False | True | 3 | False | Horizontal |  | None | Condensing | Two-Stage Modulating |  | 2 | Standard |  | 225000 | 182000 | [6 empty] | 81 | 80 | [6 empty] | Federally-Regulated Commercial & Industrial Equipment | 09/29/2015 |  | 06/11/2018
Rheem Sales Co., Inc. | Rheem Sales Co., Inc. | GF902U090BS60 | Natural Gas | Induced Draft | False | False | 1 | False | Up |  | None | Condensing | Two-Stage Modulating |  | 0.75 | Standard |  | 90000 | 86000 |  |  | 77000 | 1075 | 95.2 | 78 | [8 empty] | Federally-Regulated Consumer Product | 03/28/2014 |  | 06/11/2018
Rheem Sales Co., Inc. | Rheem | R801SA150524ZXB | LPG | Induced Draft | True | False | 1 | False | Down |  | None | Non-Condensing | Single-Stage |  | 0.75 | Standard |  | 150000 | 120000 |  |  | 133000 | 1463 | 80 | 78 | [8 empty] | Federally-Regulated Consumer Product | 09/29/2015 |  | 06/11/2018
Rheem Sales Co., Inc. | Rheem Sales Co., Inc. | RGTM-09(E,N)ZAJS | Natural Gas | Induced Draft | False | False | 1 | False | Horizontal |  | None | Condensing | Two-Stage Modulating |  | 1 | Standard |  | 90000 | 87000 |  |  | 70000 | 497 | 95 | 78 | [8 empty] | Federally-Regulated Consumer Product | 03/28/2014 |  | 06/11/2018
Rheem Sales Co., Inc. | Rheem Sales Co., Inc. | W96VA0402317MSA | LPG | Induced Draft | False | False | 1 | False | Horizontal |  | None | Condensing | Two-Stage Modulating |  | 0.5 | Standard |  | 42000 | 41000 |  |  | 31400 | 202 | 96 | 78 | [8 empty] | Federally-Regulated Consumer Product | 12/23/2014 |  | 06/11/2018
Rheem Sales Co., Inc. | Rheem Sales Co., Inc. | RRNL-B024JK06X | Natural Gas | Induced Draft | False | True | 1 | False | Horizontal |  | None | Non-Condensing | Single-Stage |  | 0.25 | Standard |  | 60000 | 47000 |  |  | 58200 | 435 | 80 | 78 | [8 empty] | Federally-Regulated Consumer Product | 09/11/2013 |  | 06/11/2018
Rheem Sales Co., Inc. | DUROGUARD | D801TA075421MXA | LPG | Induced Draft | True | False | 1 | False | Up |  | None | Non-Condensing | Single-Stage |  | 0.75 | Standard |  | 75000 | 61000 |  |  | 75800 | 480 | 80 | 78 | [8 empty] | Federally-Regulated Consumer Product | 09/29/2015 |  | 06/11/2018
Rheem Sales Co., Inc. | Thermal Zone | TZ95MSP115D50A | LPG | Induced Draft | True | False | 1 | False | Horizontal |  | None | Condensing | Single-Stage |  | 0.75 | Standard |  | 112000 | 108000 |  |  | 97100 | 1044 | 95 | 78 | [8 empty] | Federally-Regulated Consumer Product | 09/29/2015 |  | 06/11/2018
Rheem Sales Co., Inc. | Rheem Sales Co., Inc. | GF80V2U050AW36 | Natural Gas | Induced Draft | False | False | 1 | False | Horizontal |  | None | Non-Condensing | Two-Stage Modulating |  | 0.75 | Standard |  | 50000 | 40000 |  |  | 37000 | 175 | 80 | 78 | [8 empty] | Federally-Regulated Consumer Product | 09/11/2013 |  | 06/11/2018
Rheem Sales Co., Inc. | Rheem Sales Co., Inc. | RGTS-04EMAES | Natural Gas | Induced Draft | False | False | 1 | False | Down |  | None | Condensing | Single-Stage |  | 0.5 | Standard |  | 45000 | 41000 |  |  | 33000 | 436 | 92 | 78 | [8 empty] | Federally-Regulated Consumer Product | 03/28/2014 |  | 06/11/2018
Rheem Sales Co., Inc. | Ruud | R801SA050314ZSB | Natural Gas | Induced Draft | True | False | 1 | False | Down |  | None | Non-Condensing | Single-Stage |  | 0.5 | Standard |  | 50000 | 40000 |  |  | 37000 | 657 | 80 | 78 | [8 empty] | Federally-Regulated Consumer Product | 09/29/2015 |  | 06/11/2018
Rheem Sales Co., Inc. | Rheem Sales Co., Inc. | SGEA15060AJT101AA | Natural Gas | Induced Draft | False | True | 1 | False | Down |  | None | Non-Condensing | Single-Stage |  | 1 | Standard |  | 100000 | 81000 |  |  | 95000 | 728 | 81 | 78 | [8 empty] | Federally-Regulated Consumer Product | 12/23/2014 |  | 06/11/2018
Rheem Sales Co., Inc. | Rheem Sales Co., Inc. | RKNN-A060JK13E | LPG | Induced Draft | False | True | 1 | False | Down |  | None | Non-Condensing | Single-Stage |  | 1 | Standard |  | 135000 | 107000 |  |  | 116500 | 914 | 80 | 78 | [8 empty] | Federally-Regulated Consumer Product | 02/24/2014 |  | 06/11/2018
Rheem Sales Co., Inc. | Rheem Sales Co., Inc. | GF802U100AS36 | LPG | Induced Draft | False | False | 1 | False | Horizontal |  | None | Non-Condensing | Two-Stage Modulating |  | 0.75 | Standard |  | 100000 | 81000 |  |  | 92000 | 915 | 80 | 78 | [8 empty] | Federally-Regulated Consumer Product | 12/23/2014 |  | 06/11/2018
Rheem Sales Co., Inc. | Ruud | U802VA075317MXA | Natural Gas | Induced Draft | True | False | 1 | False | Up |  | None | Non-Condensing | Two-Stage Modulating |  | 0.5 | Standard |  | 75000 | 61000 |  |  | 73200 | 506 | 80 | 78 | [8 empty] | Federally-Regulated Consumer Product | 09/29/2015 |  | 06/11/2018
Rheem Sales Co., Inc. | Rheem Sales Co., Inc. | W802VA125524ZXA | LPG | Induced Draft | False | False | 1 | False | Down |  | None | Non-Condensing | Two-Stage Modulating |  | 1 | Standard |  | 125000 | 102000 |  |  | 111000 | 472 | 80 | 78 | [8 empty] | Federally-Regulated Consumer Product | 08/12/2014 |  | 06/11/2018
Rheem Sales Co., Inc. | Rheem Sales Co., Inc. | R92PA0401317MSA | LPG | Induced Draft | False | False | 1 | False | Up |  | None | Condensing | Single-Stage |  | 0.25 | Standard |  | 42000 | 39000 |  |  | 31600 | 512 | 92 | 78 | [8 empty] | Federally-Regulated Consumer Product | 02/24/2014 |  | 06/11/2018
Rheem Sales Co., Inc. | Thermal Zone | TZ80DDV075C40XB | LPG | Induced Draft | True | False | 1 | False | Down |  | None | Non-Condensing | Two-Stage Modulating |  | 0.75 | Standard |  | 75000 | 62000 |  |  | 75000 | 376 | 80 | 78 | [8 empty] | Federally-Regulated Consumer Product | 09/29/2015 |  | 06/11/2018
Rheem Sales Co., Inc. | Ruud | U802VA075317MSA | Natural Gas | Induced Draft | True | False | 1 | False | Up |  | None | Non-Condensing | Two-Stage Modulating |  | 0.5 | Standard |  | 75000 | 61000 |  |  | 73200 | 506 | 80 | 78 | [8 empty] | Federally-Regulated Consumer Product | 09/29/2015 |  | 06/11/2018
Rheem Sales Co., Inc. | Rheem Sales Co., Inc. | S96VA0852521MSB | Natural Gas | Induced Draft | False | False | 1 | False | Up |  | None | Condensing | Two-Stage Modulating |  | 0.75 | Standard |  | 84000 | 82000 |  |  | 79700 | 459 | 96 | 78 | [8 empty] | Federally-Regulated Consumer Product | 08/12/2014 |  | 06/11/2018
Rheem Sales Co., Inc. | Rheem Sales Co., Inc. | D95TA0601317MSA | LPG | Induced Draft | False | False | 1 | False | Down |  | None | Condensing | Single-Stage |  | 0.5 | Standard |  | 56000 | 54000 |  |  | 49000 | 293 | 95 | 78 | [8 empty] | Federally-Regulated Consumer Product | 02/24/2014 |  | 06/11/2018
Rheem Sales Co., Inc. | Rheem | R801SA075417ZXB | LPG | Induced Draft | True | False | 1 | False | Down |  | None | Non-Condensing | Single-Stage |  | 0.75 | Standard |  | 75000 | 60000 |  |  | 74000 | 1127 | 80 | 78 | [8 empty] | Federally-Regulated Consumer Product | 09/29/2015 |  | 06/11/2018
Rheem Sales Co., Inc. | Rheem Sales Co., Inc. | SGEA14042AJT081AA | Natural Gas | Induced Draft | False | True | 1 | False | Horizontal |  | None | Non-Condensing | Single-Stage |  | 0.75 | Standard |  | 80000 | 65000 |  |  | 76000 | 653 | 81 | 78 | [8 empty] | Federally-Regulated Consumer Product | 12/23/2014 |  | 06/11/2018
Rheem Sales Co., Inc. | Rheem Sales Co., Inc. | U96VA0402317MSA | LPG | Induced Draft | False | False | 1 | False | Horizontal |  | None | Condensing | Two-Stage Modulating |  | 0.5 | Standard |  | 42000 | 41000 |  |  | 31400 | 202 | 96 | 78 | [8 empty] | Federally-Regulated Consumer Product | 12/23/2014 |  | 06/11/2018
Rheem Sales Co., Inc. | Rheem Sales Co., Inc. | WGEA14036AJD081AA | LPG | Induced Draft | False | True | 1 | False | Horizontal |  | None | Non-Condensing | Single-Stage |  | 0.5 | Standard |  | 80000 | 65000 |  |  | 75000 | 1251 | 81 | 78 | [8 empty] | Federally-Regulated Consumer Product | 12/23/2014 |  | 06/11/2018
Rheem Sales Co., Inc. | Rheem Sales Co., Inc. | D96PA1002521MSA | Natural Gas | Induced Draft | False | False | 1 | False | Up |  | None | Condensing | Two-Stage Modulating |  | 0.75 | Standard |  | 98000 | 94000 |  |  | 93800 | 1059 | 95 | 78 | [8 empty] | Federally-Regulated Consumer Product | 11/14/2013 |  | 06/11/2018
Rheem Sales Co., Inc. | Rheem Sales Co., Inc. | RRPL-B042JK10X | LPG | Induced Draft | False | True | 1 | False | Horizontal |  | None | Non-Condensing | Single-Stage |  | 0.5 | Standard |  | 100000 | 77000 |  |  | 97800 | 556 | 80 | 78 | [8 empty] | Federally-Regulated Consumer Product | 09/11/2013 |  | 06/11/2018
Rheem Sales Co., Inc. | DUROGUARD | D802VA050317MXA | Natural Gas | Induced Draft | True | False | 1 | False | Horizontal |  | None | Non-Condensing | Two-Stage Modulating |  | 0.5 | Standard |  | 50000 | 41000 |  |  | 37700 | 151 | 80 | 78 | [8 empty] | Federally-Regulated Consumer Product | 09/29/2015 |  | 06/11/2018
Rheem Sales Co., Inc. | Thermal Zone | TZGE-442JL100CX | Natural Gas | Induced Draft | True | True | 1 | False | Horizontal |  | None | Non-Condensing | Single-Stage |  | 0.75 | Standard |  | 100000 | 81000 |  |  | 95000 | 743 | 81 | 78 | [8 empty] | Federally-Regulated Consumer Product | 09/29/2015 |  | 06/11/2018
Rheem Sales Co., Inc. | Rheem Sales Co., Inc. | RGPN-07(E,N)AMGR | Natural Gas | Induced Draft | False | False | 1 | False | Up |  | None | Non-Condensing | Single-Stage |  | 0.75 | Standard |  | 75000 | 60000 |  |  | 73000 | 1190 | 80 | 78 | [8 empty] | Federally-Regulated Consumer Product | 12/23/2014 |  | 06/11/2018
Rheem Sales Co., Inc. | Rheem Sales Co., Inc. | RQPW-B024JK08E | Natural Gas | Induced Draft | False | True | 1 | False | Horizontal |  | None | Non-Condensing | Single-Stage |  | 0.25 | Standard |  | 80000 | 62000 |  |  | 78000 | 490 | 80 | 78 | [8 empty] | Federally-Regulated Consumer Product | 03/28/2014 |  | 06/11/2018
Rheem Sales Co., Inc. | Thermal Zone | TZ80DSX100C50SB | LPG | Induced Draft | True | False | 1 | False | Down |  | None | Non-Condensing | Single-Stage |  | 1 | Standard |  | 100000 | 82000 |  |  | 93700 | 940 | 80 | 78 | [8 empty] | Federally-Regulated Consumer Product | 09/29/2015 |  | 06/11/2018
Rheem Sales Co., Inc. | Rheem Sales Co., Inc. | RGTS-09EZAJS | Natural Gas | Induced Draft | False | False | 1 | False | Horizontal |  | None | Condensing | Single-Stage |  | 0.75 | Standard |  | 90000 | 84000 |  |  | 83500 | 832 | 92.4 | 78 | [8 empty] | Federally-Regulated Consumer Product | 03/28/2014 |  | 06/11/2018
Rheem Sales Co., Inc. | Rheem Sales Co., Inc. | SGEA14048AJT101AA | Natural Gas | Induced Draft | False | True | 1 | False | Horizontal |  | None | Non-Condensing | Single-Stage |  | 0.75 | Standard |  | 100000 | 81000 |  |  | 95000 | 679 | 81 | 78 | [8 empty] | Federally-Regulated Consumer Product | 12/23/2014 |  | 06/11/2018
Rheem Sales Co., Inc. | Weatherking | W802VA075417MXA | LPG | Induced Draft | True | False | 1 | False | Up |  | None | Non-Condensing | Two-Stage Modulating |  | 0.5 | Standard |  | 75000 | 61000 |  |  | 73200 | 506 | 80 | 78 | [8 empty] | Federally-Regulated Consumer Product | 09/29/2015 |  | 06/11/2018
Rheem Sales Co., Inc. | Rheem Sales Co., Inc. | RQPW-B025JK08E | Natural Gas | Induced Draft | False | True | 1 | False | Horizontal |  | None | Non-Condensing | Single-Stage |  | 0.25 | Standard |  | 80000 | 62000 |  |  | 78000 | 490 | 80 | 78 | [8 empty] | Federally-Regulated Consumer Product | 09/11/2013 |  | 06/11/2018
Rheem Sales Co., Inc. | Rheem Sales Co., Inc. | D95PA1151524MSA | Natural Gas | Induced Draft | False | False | 1 | False | Horizontal |  | None | Condensing | Single-Stage |  | 0.75 | Standard |  | 112000 | 108000 |  |  | 97100 | 1044 | 95 | 78 | [8 empty] | Federally-Regulated Consumer Product | 02/24/2014 |  | 06/11/2018
Rheem Sales Co., Inc. | Thermal Zone | TZGE-436JL100CX | Natural Gas | Induced Draft | True | True | 1 | False | Horizontal |  | None | Non-Condensing | Single-Stage |  | 0.5 | Standard |  | 100000 | 81000 |  |  | 93000 | 1169 | 81 | 78 | [8 empty] | Federally-Regulated Consumer Product | 09/29/2015 |  | 06/11/2018
Rheem Sales Co., Inc. | Rheem Sales Co., Inc. | WGEA15048AJT101AA | Natural Gas | Induced Draft | False | True | 1 | False | Horizontal |  | None | Non-Condensing | Single-Stage |  | 0.75 | Standard |  | 100000 | 81000 |  |  | 95000 | 742 | 81 | 78 | [8 empty] | Federally-Regulated Consumer Product | 12/23/2014 |  | 06/11/2018
Rheem Sales Co., Inc. | Ruud | RKNL-B240*N40E | Natural Gas | Induced Draft | False | True | 3 | False | Horizontal |  | None | Condensing | Two-Stage Modulating |  | 7.5 | Premium |  | 400000 | 324000 | [6 empty] | 81 | 80 | [6 empty] | Federally-Regulated Commercial & Industrial Equipment | 09/29/2015 |  | 06/11/2018
Rheem Sales Co., Inc. | Rheem Sales Co., Inc. | RGJF-06(E,N)MCKS | Natural Gas | Induced Draft | False | False | 1 | False | Horizontal |  | None | Condensing | Step Modulating |  | 0.5 | Standard |  | 60000 | 58000 |  |  | 48000 | 247 | 94.8 | 78 | [8 empty] | Federally-Regulated Consumer Product | 09/11/2013 |  | 06/11/2018
Rheem Sales Co., Inc. | Rheem Sales Co., Inc. | R802VA100521ZXA | LPG | Induced Draft | False | False | 1 | False | Down |  | None | Non-Condensing | Two-Stage Modulating |  | 1 | Standard |  | 100000 | 82000 |  |  | 93000 | 482 | 80 | 78 | [8 empty] | Federally-Regulated Consumer Product | 08/12/2014 |  | 06/11/2018
Rheem Sales Co., Inc. | Rheem Sales Co., Inc. | RKNL-A042JK12X | LPG | Induced Draft | False | True | 1 | False | Down |  | None | Non-Condensing | Single-Stage |  | 0.5 | Standard |  | 120000 | 94000 |  |  | 117000 | 790 | 80 | 78 | [8 empty] | Federally-Regulated Consumer Product | 09/11/2013 |  | 06/11/2018
Rheem Sales Co., Inc. | Rheem Sales Co., Inc. | W92PA1001521MSA | Natural Gas | Induced Draft | False | False | 1 | False | Down |  | None | Condensing | Single-Stage |  | 0.75 | Standard |  | 98000 | 91000 |  |  | 96900 | 1149 | 92 | 78 | [8 empty] | Federally-Regulated Consumer Product | 02/24/2014 |  | 06/11/2018
Rheem Sales Co., Inc. | Rheem Sales Co., Inc. | RGRA-12ERAJS | LPG | Induced Draft | False | False | 1 | False | Up |  | None | Condensing | Single-Stage |  | 0.75 | Standard |  | 120000 | 113000 |  |  | 115500 | 893 | 93.5 | 78 | [8 empty] | Federally-Regulated Consumer Product | 03/28/2014 |  | 06/11/2018
Rheem Sales Co., Inc. | Ruud | R802PA050314ZXB | LPG | Induced Draft | True | False | 1 | False | Down |  | None | Non-Condensing | Two-Stage Modulating |  | 0.5 | Standard |  | 50000 | 41000 |  |  | 36000 | 364 | 80 | 78 | [8 empty] | Federally-Regulated Consumer Product | 09/29/2015 |  | 06/11/2018
Rheem Sales Co., Inc. | Rheem Sales Co., Inc. | RRRL-C024JK06X | Natural Gas | Induced Draft | False | True | 1 | False | Down |  | None | Non-Condensing | Single-Stage |  | 0.25 | Standard |  | 60000 | 47000 |  |  | 58200 | 435 | 80 | 78 | [8 empty] | Federally-Regulated Consumer Product | 09/11/2013 |  | 06/11/2018
Rheem Sales Co., Inc. | Sure | S802VA100521MXA | LPG | Induced Draft | True | False | 1 | False | Horizontal |  | None | Non-Condensing | Two-Stage Modulating |  | 0.75 | Standard |  | 100000 | 81000 |  |  | 95700 | 311 | 80 | 78 | [8 empty] | Federally-Regulated Consumer Product | 09/29/2015 |  | 06/11/2018
Rheem Sales Co., Inc. | Ruud | R802VA075317MSA | LPG | Induced Draft | True | False | 1 | False | Up |  | None | Non-Condensing | Two-Stage Modulating |  | 0.5 | Standard |  | 75000 | 61000 |  |  | 73200 | 506 | 80 | 78 | [8 empty] | Federally-Regulated Consumer Product | 09/29/2015 |  | 06/11/2018
Rheem Sales Co., Inc. | Rheem | R801TA075521ZSB | Natural Gas | Induced Draft | True | False | 1 | False | Down |  | None | Non-Condensing | Single-Stage |  | 1 | Standard |  | 75000 | 62000 |  |  | 74800 | 659 | 80 | 78 | [8 empty] | Federally-Regulated Consumer Product | 09/29/2015 |  | 06/11/2018
Rheem Sales Co., Inc. | Rheem Sales Co., Inc. | GF801U100AS60 | LPG | Induced Draft | False | False | 1 | False | Horizontal |  | None | Non-Condensing | Single-Stage |  | 0.75 | Standard |  | 100000 | 80000 |  |  | 94000 | 1102 | 80 | 78 | [8 empty] | Federally-Regulated Consumer Product | 12/23/2014 |  | 06/11/2018
Rheem Sales Co., Inc. | Ruud | R801PA125524ZSB | Natural Gas | Induced Draft | True | False | 1 | False | Down |  | None | Non-Condensing | Single-Stage |  | 0.75 | Standard |  | 125000 | 100000 |  |  | 112000 | 1469 | 80 | 78 | [8 empty] | Federally-Regulated Consumer Product | 09/29/2015 |  | 06/11/2018
Rheem Sales Co., Inc. | Rheem Sales Co., Inc. | RGEA14030AJD06XAA | LPG | Induced Draft | False | True | 1 | False | Horizontal |  | None | Non-Condensing | Single-Stage |  | 0.5 | Standard |  | 60000 | 48000 |  |  | 56000 | 850 | 81 | 78 | [8 empty] | Federally-Regulated Consumer Product | 12/23/2014 |  | 06/11/2018
Rheem Sales Co., Inc. | Weatherking | W801TA100521ZSB | LPG | Induced Draft | True | False | 1 | False | Down |  | None | Non-Condensing | Single-Stage |  | 1 | Standard |  | 100000 | 82000 |  |  | 93700 | 940 | 80 | 78 | [8 empty] | Federally-Regulated Consumer Product | 09/29/2015 |  | 06/11/2018
Rheem Sales Co., Inc. | Rheem Sales Co., Inc. | SGEA15030AJT061AA | Natural Gas | Induced Draft | False | True | 1 | False | Down |  | None | Non-Condensing | Single-Stage |  | 0.5 | Standard |  | 60000 | 48000 |  |  | 58000 | 371 | 81 | 78 | [8 empty] | Federally-Regulated Consumer Product | 12/23/2014 |  | 06/11/2018
Rheem Sales Co., Inc. | Thermal Zone | TZ95MSX040B30A | Natural Gas | Induced Draft | True | False | 1 | False | Up |  | None | Condensing | Single-Stage |  | 0.5 | Standard |  | 42000 | 41000 |  |  | 32600 | 247 | 95 | 78 | [8 empty] | Federally-Regulated Consumer Product | 09/29/2015 |  | 06/11/2018
Rheem Sales Co., Inc. | Rheem Sales Co., Inc. | RGPQ-12(E,N)ARJR | LPG | Induced Draft | False | False | 1 | False | Up |  | None | Non-Condensing | Two-Stage Modulating |  | 0.75 | Standard |  | 125000 | 102000 |  |  | 109000 | 977 | 80 | 78 | [8 empty] | Federally-Regulated Consumer Product | 09/11/2013 |  | 06/11/2018
Rheem Sales Co., Inc. | Sure | S802VA075317ZXB | Natural Gas | Induced Draft | True | False | 1 | False | Down |  | None | Non-Condensing | Two-Stage Modulating |  | 0.5 | Standard |  | 75000 | 61000 |  |  | 75000 | 346 | 80 | 78 | [8 empty] | Federally-Regulated Consumer Product | 09/29/2015 |  | 06/11/2018
Rheem Sales Co., Inc. | Rheem | R802VA075421MXA | LPG | Induced Draft | True | False | 1 | False | Up |  | None | Non-Condensing | Two-Stage Modulating |  | 0.75 | Standard |  | 75000 | 61000 |  |  | 75800 | 298 | 80 | 78 | [8 empty] | Federally-Regulated Consumer Product | 09/29/2015 |  | 06/11/2018
Rheem Sales Co., Inc. | Rheem Sales Co., Inc. | RGEA14036AJD101AA | LPG | Induced Draft | False | True | 1 | False | Down |  | None | Non-Condensing | Single-Stage |  | 0.5 | Standard |  | 100000 | 81000 |  |  | 93000 | 1169 | 81 | 78 | [8 empty] | Federally-Regulated Consumer Product | 12/23/2014 |  | 06/11/2018
Rheem Sales Co., Inc. | Rheem Sales Co., Inc. | SGEA15024AJT061AA | LPG | Induced Draft | False | True | 1 | False | Horizontal |  | None | Non-Condensing | Single-Stage |  | 0.33 | Standard |  | 60000 | 48000 |  |  | 58000 | 371 | 81 | 78 | [8 empty] | Federally-Regulated Consumer Product | 12/23/2014 |  | 06/11/2018
Rheem Sales Co., Inc. | Ruud | RKNL-B300*M30E | Natural Gas | Induced Draft | False | True | 3 | False | Horizontal |  | None | Condensing | Two-Stage Modulating |  | 10 | Premium |  | 300000 | 243000 | [6 empty] | 80 | 80 | [6 empty] | Federally-Regulated Commercial & Industrial Equipment | 09/29/2015 |  | 06/11/2018
Rheem Sales Co., Inc. | Sure | S802VA075317ZXB | LPG | Induced Draft | True | False | 1 | False | Down |  | None | Non-Condensing | Two-Stage Modulating |  | 0.5 | Standard |  | 75000 | 61000 |  |  | 75000 | 346 | 80 | 78 | [8 empty] | Federally-Regulated Consumer Product | 09/29/2015 |  | 06/11/2018
Rheem Sales Co., Inc. | Thermal Zone | TZGE-436JL080CX | LPG | Induced Draft | True | True | 1 | False | Down |  | None | Non-Condensing | Single-Stage |  | 0.5 | Standard |  | 80000 | 65000 |  |  | 75000 | 1251 | 81 | 78 | [8 empty] | Federally-Regulated Consumer Product | 09/29/2015 |  | 06/11/2018
Rheem Sales Co., Inc. | Rheem Sales Co., Inc. | RGGE-12(E,N)RCMS | Natural Gas | Induced Draft | False | False | 1 | False | Down |  | None | Condensing | Step Modulating |  | 1 | Standard |  | 120000 | 113000 |  |  | 114000 | 556 | 92.2 | 78 | [8 empty] | Federally-Regulated Consumer Product | 09/11/2013 |  | 06/11/2018
Rheem Sales Co., Inc. | Rheem Sales Co., Inc. | RGEA14036AJD10XAA | LPG | Induced Draft | False | True | 1 | False | Horizontal |  | None | Non-Condensing | Single-Stage |  | 0.5 | Standard |  | 100000 | 81000 |  |  | 93000 | 1169 | 81 | 78 | [8 empty] | Federally-Regulated Consumer Product | 12/23/2014 |  | 06/11/2018
Rheem Sales Co., Inc. | Rheem Sales Co., Inc. | RGRM-12(E,N)RAJS | LPG | Induced Draft | False | False | 1 | False | Up |  | None | Condensing | Two-Stage Modulating |  | 1 | Standard |  | 120000 | 114000 |  |  | 114000 | 646 | 93.3 | 78 | [8 empty] | Federally-Regulated Consumer Product | 12/23/2014 |  | 06/11/2018
Rheem Sales Co., Inc. | Ruud | R801PA100417MSA | LPG | Induced Draft | True | False | 1 | False | Horizontal |  | None | Non-Condensing | Single-Stage |  | 0.5 | Standard |  | 100000 | 80000 |  |  | 94000 | 986 | 80 | 78 | [8 empty] | Federally-Regulated Consumer Product | 09/29/2015 |  | 06/11/2018
Rheem Sales Co., Inc. | Rheem Sales Co., Inc. | D95PA1001521MSA | Natural Gas | Induced Draft | False | False | 1 | False | Horizontal |  | None | Condensing | Single-Stage |  | 0.75 | Standard |  | 98000 | 95000 |  |  | 96900 | 1149 | 95 | 78 | [8 empty] | Federally-Regulated Consumer Product | 02/24/2014 |  | 06/11/2018
Rheem Sales Co., Inc. | Rheem Sales Co., Inc. | U96VA1152524MSA | Natural Gas | Induced Draft | False | False | 1 | False | Up |  | None | Condensing | Two-Stage Modulating |  | 0.75 | Standard |  | 112000 | 109000 |  |  | 95900 | 499 | 96 | 78 | [8 empty] | Federally-Regulated Consumer Product | 12/23/2014 |  | 06/11/2018
Rheem Sales Co., Inc. | Rheem Sales Co., Inc. | W96VA0852521MSB | Natural Gas | Induced Draft | False | False | 1 | False | Up |  | None | Condensing | Two-Stage Modulating |  | 0.75 | Standard |  | 84000 | 82000 |  |  | 79700 | 459 | 96 | 78 | [8 empty] | Federally-Regulated Consumer Product | 08/12/2014 |  | 06/11/2018
Rheem Sales Co., Inc. | Ruud | R801SA100417MXA | Natural Gas | Induced Draft | True | False | 1 | False | Horizontal |  | None | Non-Condensing | Single-Stage |  | 0.5 | Standard |  | 100000 | 80000 |  |  | 95000 | 1010 | 80 | 78 | [8 empty] | Federally-Regulated Consumer Product | 09/29/2015 |  | 06/11/2018
Rheem Sales Co., Inc. | Rheem | R801PA100317ZXB | LPG | Induced Draft | True | False | 1 | False | Down |  | None | Non-Condensing | Single-Stage |  | 0.5 | Standard |  | 100000 | 80000 |  |  | 94000 | 1220 | 80 | 78 | [8 empty] | Federally-Regulated Consumer Product | 09/29/2015 |  | 06/11/2018
Rheem Sales Co., Inc. | Ruud | RKRL-C240**40E | LPG | Induced Draft | False | True | 3 | False | Horizontal |  | None | Non-Condensing | Single-Stage |  | 5 | Premium |  | 400000 | 324000 | [6 empty] | 81 | 80 | [6 empty] | Federally-Regulated Commercial & Industrial Equipment | 09/29/2015 |  | 06/11/2018
Rheem Sales Co., Inc. | Rheem Sales Co., Inc. | SGEA13024AJD061AA | Natural Gas | Induced Draft | False | True | 1 | False | Horizontal |  | None | Non-Condensing | Single-Stage |  | 0.25 | Standard |  | 60000 | 48000 |  |  | 57000 | 554 | 81 | 78 | [8 empty] | Federally-Regulated Consumer Product | 12/23/2014 |  | 06/11/2018
Rheem Sales Co., Inc. | Thermal Zone | TZ95MSX085C50A | LPG | Induced Draft | True | False | 1 | False | Horizontal |  | None | Condensing | Single-Stage |  | 1 | Standard |  | 84000 | 82000 |  |  | 80600 | 757 | 95 | 78 | [8 empty] | Federally-Regulated Consumer Product | 09/29/2015 |  | 06/11/2018
Rheem Sales Co., Inc. | Rheem Sales Co., Inc. | SGEA14060AJT101AA | LPG | Induced Draft | False | True | 1 | False | Horizontal |  | None | Non-Condensing | Single-Stage |  | 1 | Standard |  | 100000 | 81000 |  |  | 95000 | 728 | 81 | 78 | [8 empty] | Federally-Regulated Consumer Product | 12/23/2014 |  | 06/11/2018
Rheem Sales Co., Inc. | Rheem Sales Co., Inc. | SGEA14030AJD08XAA | LPG | Induced Draft | False | True | 1 | False | Horizontal |  | None | Non-Condensing | Single-Stage |  | 0.5 | Standard |  | 80000 | 65000 |  |  | 75000 | 910 | 81 | 78 | [8 empty] | Federally-Regulated Consumer Product | 12/23/2014 |  | 06/11/2018
Rheem Sales Co., Inc. | Rheem Sales Co., Inc. | R802VA075417ZXA | Natural Gas | Induced Draft | False | False | 1 | False | Down |  | None | Non-Condensing | Two-Stage Modulating |  | 0.75 | Standard |  | 75000 | 62000 |  |  | 75000 | 376 | 80 | 78 | [8 empty] | Federally-Regulated Consumer Product | 08/12/2014 |  | 06/11/2018
Rheem Sales Co., Inc. | Rheem Sales Co., Inc. | RGPN-10(E,N)BRJR | LPG | Induced Draft | False | False | 1 | False | Horizontal |  | None | Non-Condensing | Single-Stage |  | 0.75 | Standard |  | 100000 | 80000 |  |  | 93000 | 1261 | 80 | 78 | [8 empty] | Federally-Regulated Consumer Product | 12/23/2014 |  | 06/11/2018
Rheem Sales Co., Inc. | Rheem Sales Co., Inc. | RQPW-B048JK10E | LPG | Induced Draft | False | True | 1 | False | Down |  | None | Non-Condensing | Single-Stage |  | 0.75 | Standard |  | 100000 | 81000 |  |  | 97800 | 556 | 80 | 78 | [8 empty] | Federally-Regulated Consumer Product | 02/26/2014 |  | 06/11/2018
Rheem Sales Co., Inc. | Sure | S802VA075317MSA | Natural Gas | Induced Draft | True | False | 1 | False | Up |  | None | Non-Condensing | Two-Stage Modulating |  | 0.5 | Standard |  | 75000 | 61000 |  |  | 73200 | 506 | 80 | 78 | [8 empty] | Federally-Regulated Consumer Product | 09/29/2015 |  | 06/11/2018
Rheem Sales Co., Inc. | Rheem Sales Co., Inc. | WGEA15036AJT08XAA | Natural Gas | Induced Draft | False | True | 1 | False | Horizontal |  | None | Non-Condensing | Single-Stage |  | 0.5 | Standard |  | 80000 | 65000 |  |  | 75000 | 740 | 81 | 78 | [8 empty] | Federally-Regulated Consumer Product | 12/23/2014 |  | 06/11/2018
Rheem Sales Co., Inc. | Rheem Sales Co., Inc. | D95TA1001521MSA | LPG | Induced Draft | False | False | 1 | False | Down |  | None | Condensing | Single-Stage |  | 1 | Standard |  | 98000 | 95000 |  |  | 98000 | 824 | 95 | 78 | [8 empty] | Federally-Regulated Consumer Product | 02/24/2014 |  | 06/11/2018
Rheem Sales Co., Inc. | Rheem Sales Co., Inc. | SGEA14024AJD04XAA | Natural Gas | Induced Draft | False | True | 1 | False | Horizontal |  | None | Non-Condensing | Single-Stage |  | 0.25 | Standard |  | 40000 | 32000 |  |  | 37000 | 565 | 81 | 78 | [8 empty] | Federally-Regulated Consumer Product | 12/23/2014 |  | 06/11/2018
Rheem Sales Co., Inc. | Rheem Sales Co., Inc. | RGEA14030AJD061AA | Natural Gas | Induced Draft | False | True | 1 | False | Horizontal |  | None | Non-Condensing | Single-Stage |  | 0.5 | Standard |  | 60000 | 48000 |  |  | 56000 | 850 | 81 | 78 | [8 empty] | Federally-Regulated Consumer Product | 12/23/2014 |  | 06/11/2018
Rheem Sales Co., Inc. | Rheem Sales Co., Inc. | RRNL-B030JK04X | Natural Gas | Induced Draft | False | True | 1 | False | Horizontal |  | None | Non-Condensing | Single-Stage |  | 0.5 | Standard |  | 40000 | 31000 |  |  | 38000 | 470 | 80 | 78 | [8 empty] | Federally-Regulated Consumer Product | 09/11/2013 |  | 06/11/2018
Rheem Sales Co., Inc. | Rheem Sales Co., Inc. | SGEA14036AJD081AA | LPG | Induced Draft | False | True | 1 | False | Down |  | None | Non-Condensing | Single-Stage |  | 0.5 | Standard |  | 80000 | 65000 |  |  | 75000 | 1251 | 81 | 78 | [8 empty] | Federally-Regulated Consumer Product | 12/23/2014 |  | 06/11/2018
Rheem Sales Co., Inc. | Thermal Zone | TZ80MDV050B30SA | LPG | Induced Draft | True | False | 1 | False | Up |  | None | Non-Condensing | Two-Stage Modulating |  | 0.5 | Standard |  | 50000 | 41000 |  |  | 37700 | 151 | 80 | 78 | [8 empty] | Federally-Regulated Consumer Product | 09/29/2015 |  | 06/11/2018
Rheem Sales Co., Inc. | Rheem Sales Co., Inc. | W95PA0401317MSA | Natural Gas | Induced Draft | False | False | 1 | False | Up |  | None | Condensing | Single-Stage |  | 0.25 | Standard |  | 42000 | 41000 |  |  | 31600 | 512 | 95 | 78 | [8 empty] | Federally-Regulated Consumer Product | 02/24/2014 |  | 06/11/2018
Rheem Sales Co., Inc. | Rheem Sales Co., Inc. | GF80V2U050AW36 | Natural Gas | Induced Draft | False | False | 1 | False | Up |  | None | Non-Condensing | Two-Stage Modulating |  | 0.75 | Standard |  | 50000 | 40000 |  |  | 37000 | 175 | 80 | 78 | [8 empty] | Federally-Regulated Consumer Product | 09/11/2013 |  | 06/11/2018
Rheem Sales Co., Inc. | Rheem Sales Co., Inc. | R95TA1001521MSA | Natural Gas | Induced Draft | False | False | 1 | False | Down |  | None | Condensing | Single-Stage |  | 1 | Standard |  | 98000 | 95000 |  |  | 98000 | 824 | 95 | 78 | [8 empty] | Federally-Regulated Consumer Product | 02/26/2014 |  | 06/11/2018
Rheem Sales Co., Inc. | Rheem Sales Co., Inc. | W95TA1151524MSA | Natural Gas | Induced Draft | False | False | 1 | False | Horizontal |  | None | Condensing | Single-Stage |  | 1 | Standard |  | 112000 | 108000 |  |  | 98800 | 561 | 95 | 78 | [8 empty] | Federally-Regulated Consumer Product | 02/24/2014 |  | 06/11/2018
Rheem Sales Co., Inc. | Rheem Sales Co., Inc. | SGEA15042AJT10XAA | Natural Gas | Induced Draft | False | True | 1 | False | Down |  | None | Non-Condensing | Single-Stage |  | 0.75 | Standard |  | 100000 | 81000 |  |  | 95000 | 743 | 81 | 78 | [8 empty] | Federally-Regulated Consumer Product | 12/23/2014 |  | 06/11/2018
Rheem Sales Co., Inc. | Rheem Sales Co., Inc. | WGEA15030AJT081AA | Natural Gas | Induced Draft | False | True | 1 | False | Down |  | None | Non-Condensing | Single-Stage |  | 0.5 | Standard |  | 80000 | 65000 |  |  | 76000 | 595 | 81 | 78 | [8 empty] | Federally-Regulated Consumer Product | 12/23/2014 |  | 06/11/2018
Rheem Sales Co., Inc. | Rheem Sales Co., Inc. | W95PA0701317MSA | Natural Gas | Induced Draft | False | False | 1 | False | Up |  | None | Condensing | Single-Stage |  | 0.5 | Standard |  | 70000 | 68000 |  |  | 64600 | 737 | 95 | 78 | [8 empty] | Federally-Regulated Consumer Product | 02/24/2014 |  | 06/11/2018
Rheem Sales Co., Inc. | Rheem Sales Co., Inc. | RGRM-07(E,N)MAES | Natural Gas | Induced Draft | False | False | 1 | False | Up |  | None | Condensing | Two-Stage Modulating |  | 0.5 | Standard |  | 75000 | 73000 |  |  | 62700 | 366 | 95 | 78 | [8 empty] | Federally-Regulated Consumer Product | 03/28/2014 |  | 06/11/2018
Rheem Sales Co., Inc. | Ruud | RKNL-B210*L35E | LPG | Induced Draft | False | True | 3 | False | Down |  | None | Condensing | Two-Stage Modulating |  | 3 | Standard |  | 350000 | 284000 | [6 empty] | 81 | 80 | [6 empty] | Federally-Regulated Commercial & Industrial Equipment | 09/29/2015 |  | 06/11/2018
Rheem Sales Co., Inc. | Rheem Sales Co., Inc. | RKNL-A036JK12X | Natural Gas | Induced Draft | False | True | 1 | False | Horizontal |  | None | Non-Condensing | Single-Stage |  | 0.5 | Standard |  | 120000 | 94000 |  |  | 117000 | 790 | 80 | 78 | [8 empty] | Federally-Regulated Consumer Product | 09/11/2013 |  | 06/11/2018
Rheem Sales Co., Inc. | Rheem | RKNL-B180*M25E | Natural Gas | Induced Draft | False | True | 3 | False | Down |  | None | Condensing | Two-Stage Modulating |  | 5 | Premium |  | 250000 | 203000 | [6 empty] | 80 | 80 | [6 empty] | Federally-Regulated Commercial & Industrial Equipment | 09/29/2015 |  | 06/11/2018
Rheem Sales Co., Inc. | Ruud | U802VA125524MSA | Natural Gas | Induced Draft | True | False | 1 | False | Horizontal |  | None | Non-Condensing | Two-Stage Modulating |  | 0.75 | Standard |  | 125000 | 101000 |  |  | 115100 | 354 | 80 | 78 | [8 empty] | Federally-Regulated Consumer Product | 09/29/2015 |  | 06/11/2018
Rheem Sales Co., Inc. | Sure | S802VA075421MXA | Natural Gas | Induced Draft | True | False | 1 | False | Horizontal |  | None | Non-Condensing | Two-Stage Modulating |  | 0.75 | Standard |  | 75000 | 61000 |  |  | 75800 | 298 | 80 | 78 | [8 empty] | Federally-Regulated Consumer Product | 09/29/2015 |  | 06/11/2018
Rheem Sales Co., Inc. | Ruud | U802VA075317MXA | LPG | Induced Draft | True | False | 1 | False | Up |  | None | Non-Condensing | Two-Stage Modulating |  | 0.5 | Standard |  | 75000 | 61000 |  |  | 73200 | 506 | 80 | 78 | [8 empty] | Federally-Regulated Consumer Product | 09/29/2015 |  | 06/11/2018
Rheem Sales Co., Inc. | Rheem Sales Co., Inc. | R92PA0601317MSA | Natural Gas | Induced Draft | False | False | 1 | False | Down |  | None | Condensing | Single-Stage |  | 0.5 | Standard |  | 56000 | 52000 |  |  | 47700 | 673 | 92 | 78 | [8 empty] | Federally-Regulated Consumer Product | 02/26/2014 |  | 06/11/2018
Rheem Sales Co., Inc. | Thermal Zone | TZGE-436JL100CX | LPG | Induced Draft | True | True | 1 | False | Down |  | None | Non-Condensing | Single-Stage |  | 0.5 | Standard |  | 100000 | 81000 |  |  | 93000 | 1169 | 81 | 78 | [8 empty] | Federally-Regulated Consumer Product | 09/29/2015 |  | 06/11/2018
Rheem Sales Co., Inc. | Rheem Sales Co., Inc. | D802VA100521ZSA | Natural Gas | Induced Draft | False | False | 1 | False | Down |  | None | Non-Condensing | Two-Stage Modulating |  | 1 | Standard |  | 100000 | 82000 |  |  | 93000 | 482 | 80 | 78 | [8 empty] | Federally-Regulated Consumer Product | 08/12/2014 |  | 06/11/2018
Rheem Sales Co., Inc. | Rheem Sales Co., Inc. | S95PA1151524MSA | Natural Gas | Induced Draft | False | False | 1 | False | Down |  | None | Condensing | Single-Stage |  | 0.75 | Standard |  | 112000 | 108000 |  |  | 97100 | 1044 | 95 | 78 | [8 empty] | Federally-Regulated Consumer Product | 02/24/2014 |  | 06/11/2018
Rheem Sales Co., Inc. | Rheem Sales Co., Inc. | RRNL-B042JK10X | LPG | Induced Draft | False | True | 1 | False | Down |  | None | Non-Condensing | Single-Stage |  | 0.75 | Standard |  | 100000 | 77000 |  |  | 97800 | 556 | 80 | 78 | [8 empty] | Federally-Regulated Consumer Product | 09/11/2013 |  | 06/11/2018
Rheem Sales Co., Inc. | Sure | S802VA100521ZXB | Natural Gas | Induced Draft | True | False | 1 | False | Down |  | None | Non-Condensing | Two-Stage Modulating |  | 1 | Standard |  | 100000 | 82000 |  |  | 93000 | 482 | 80 | 78 | [8 empty] | Federally-Regulated Consumer Product | 09/29/2015 |  | 06/11/2018
Rheem Sales Co., Inc. | Rheem Sales Co., Inc. | RGRM-04(E,N)MAES | Natural Gas | Induced Draft | False | False | 1 | False | Up |  | None | Condensing | Two-Stage Modulating |  | 0.5 | Standard |  | 45000 | 43000 |  |  | 47600 | 791 | 95 | 78 | [8 empty] | Federally-Regulated Consumer Product | 09/11/2013 |  | 06/11/2018
Rheem Sales Co., Inc. | Rheem Sales Co., Inc. | W92PA0851521MSA | Natural Gas | Induced Draft | False | False | 1 | False | Horizontal |  | None | Condensing | Single-Stage |  | 0.75 | Standard |  | 84000 | 78000 |  |  | 79600 | 1050 | 92 | 78 | [8 empty] | Federally-Regulated Consumer Product | 02/24/2014 |  | 06/11/2018
Rheem Sales Co., Inc. | DUROGUARD | D802VA100521MXA | Natural Gas | Induced Draft | True | False | 1 | False | Up |  | None | Non-Condensing | Two-Stage Modulating |  | 0.75 | Standard |  | 100000 | 81000 |  |  | 95700 | 311 | 80 | 78 | [8 empty] | Federally-Regulated Consumer Product | 09/29/2015 |  | 06/11/2018
Rheem Sales Co., Inc. | Rheem Sales Co., Inc. | SGEA15030AJT08XAA | LPG | Induced Draft | False | True | 1 | False | Horizontal |  | None | Non-Condensing | Single-Stage |  | 0.5 | Standard |  | 80000 | 65000 |  |  | 76000 | 595 | 81 | 78 | [8 empty] | Federally-Regulated Consumer Product | 12/23/2014 |  | 06/11/2018
Rheem Sales Co., Inc. | Rheem | RKNL-B210*L35E | Natural Gas | Induced Draft | False | True | 3 | False | Horizontal |  | None | Condensing | Two-Stage Modulating |  | 3 | Standard |  | 350000 | 284000 | [6 empty] | 81 | 80 | [6 empty] | Federally-Regulated Commercial & Industrial Equipment | 09/29/2015 |  | 06/11/2018
Rheem Sales Co., Inc. | Rheem Sales Co., Inc. | RGPN-07(E,N)AMGR | LPG | Induced Draft | False | False | 1 | False | Up |  | None | Non-Condensing | Single-Stage |  | 0.75 | Standard |  | 75000 | 60000 |  |  | 73000 | 1190 | 80 | 78 | [8 empty] | Federally-Regulated Consumer Product | 12/23/2014 |  | 06/11/2018
Rheem Sales Co., Inc. | Weatherking | W802VA075421ZSB | Natural Gas | Induced Draft | True | False | 1 | False | Down |  | None | Non-Condensing | Two-Stage Modulating |  | 0.75 | Standard |  | 75000 | 62000 |  |  | 75000 | 376 | 80 | 78 | [8 empty] | Federally-Regulated Consumer Product | 09/29/2015 |  | 06/11/2018
Rheem Sales Co., Inc. | Rheem Sales Co., Inc. | RRNL-B030JK08E | Natural Gas | Induced Draft | False | True | 1 | False | Horizontal |  | None | Non-Condensing | Single-Stage |  | 0.5 | Standard |  | 80000 | 62000 |  |  | 77500 | 600 | 80 | 78 | [8 empty] | Federally-Regulated Consumer Product | 09/11/2013 |  | 06/11/2018
Rheem Sales Co., Inc. | Rheem Sales Co., Inc. | W95TA1151524MSA | Natural Gas | Induced Draft | False | False | 1 | False | Up |  | None | Condensing | Single-Stage |  | 1 | Standard |  | 112000 | 108000 |  |  | 98800 | 561 | 95 | 78 | [8 empty] | Federally-Regulated Consumer Product | 02/24/2014 |  | 06/11/2018
Rheem Sales Co., Inc. | Sure | S802VA050317MXA | Natural Gas | Induced Draft | True | False | 1 | False | Up |  | None | Non-Condensing | Two-Stage Modulating |  | 0.5 | Standard |  | 50000 | 41000 |  |  | 37700 | 151 | 80 | 78 | [8 empty] | Federally-Regulated Consumer Product | 09/29/2015 |  | 06/11/2018
Rheem Sales Co., Inc. | Rheem Sales Co., Inc. | RGRM-07(E,N)MAES | LPG | Induced Draft | False | False | 1 | False | Up |  | None | Condensing | Two-Stage Modulating |  | 0.5 | Standard |  | 75000 | 73000 |  |  | 62700 | 366 | 95 | 78 | [8 empty] | Federally-Regulated Consumer Product | 03/28/2014 |  | 06/11/2018
Rheem Sales Co., Inc. | Rheem Sales Co., Inc. | WGEA15024AJT08XAA | Natural Gas | Induced Draft | False | True | 1 | False | Down |  | None | Non-Condensing | Single-Stage |  | 0.33 | Standard |  | 80000 | 65000 |  |  | 76000 | 595 | 81 | 78 | [8 empty] | Federally-Regulated Consumer Product | 12/23/2014 |  | 06/11/2018
Rheem Sales Co., Inc. | AAF - McQuay, Inc. DBA Daikin McQuay | MPSH05CGJK10E | LPG | Induced Draft | False | True | 1 | False | Horizontal |  | None | Non-Condensing | Single-Stage |  | 1 | Standard |  | 100000 | 80000 |  |  | 96500 | 840 | 80 | 78 | [8 empty] | Federally-Regulated Consumer Product | 02/24/2014 |  | 06/11/2018
Rheem Sales Co., Inc. | Rheem Sales Co., Inc. | RRPL-B030JK04X | LPG | Induced Draft | False | True | 1 | False | Horizontal |  | None | Non-Condensing | Single-Stage |  | 0.5 | Standard |  | 40000 | 31000 |  |  | 38000 | 470 | 80 | 78 | [8 empty] | Federally-Regulated Consumer Product | 09/11/2013 |  | 06/11/2018
Rheem Sales Co., Inc. | Thermal Zone | TZ95MSP070B30A | LPG | Induced Draft | True | False | 1 | False | Horizontal |  | None | Condensing | Single-Stage |  | 0.5 | Standard |  | 70000 | 68000 |  |  | 64600 | 737 | 95 | 78 | [8 empty] | Federally-Regulated Consumer Product | 09/29/2015 |  | 06/11/2018
Rheem Sales Co., Inc. | Rheem Sales Co., Inc. | RGEA15036AJT081AA | LPG | Induced Draft | False | True | 1 | False | Down |  | None | Non-Condensing | Single-Stage |  | 0.5 | Standard |  | 80000 | 65000 |  |  | 75000 | 740 | 81 | 78 | [8 empty] | Federally-Regulated Consumer Product | 12/23/2014 |  | 06/11/2018
Rheem Sales Co., Inc. | Rheem Sales Co., Inc. | RGEA13048AJT081AA | LPG | Induced Draft | False | True | 1 | False | Down |  | None | Non-Condensing | Single-Stage |  | 0.75 | Standard |  | 80000 | 65000 |  |  | 76000 | 593 | 81 | 78 | [8 empty] | Federally-Regulated Consumer Product | 12/23/2014 |  | 06/11/2018
Rheem Sales Co., Inc. | Rheem Sales Co., Inc. | GF801U125AS60 | LPG | Induced Draft | False | False | 1 | False | Horizontal |  | None | Non-Condensing | Single-Stage |  | 0.75 | Standard |  | 125000 | 100000 |  |  | 113000 | 1315 | 80 | 78 | [8 empty] | Federally-Regulated Consumer Product | 12/23/2014 |  | 06/11/2018
Rheem Sales Co., Inc. | Thermal Zone | TZGE-424JL060C | Natural Gas | Induced Draft | True | True | 1 | False | Down |  | None | Non-Condensing | Single-Stage |  | 0.25 | Standard |  | 60000 | 48000 |  |  | 57000 | 554 | 81 | 78 | [8 empty] | Federally-Regulated Consumer Product | 09/29/2015 |  | 06/11/2018
Rheem Sales Co., Inc. | Thermal Zone | TZ80DDV075C40SB | Natural Gas | Induced Draft | True | False | 1 | False | Down |  | None | Non-Condensing | Two-Stage Modulating |  | 0.75 | Standard |  | 75000 | 62000 |  |  | 75000 | 376 | 80 | 78 | [8 empty] | Federally-Regulated Consumer Product | 09/29/2015 |  | 06/11/2018
Rheem Sales Co., Inc. | Rheem Sales Co., Inc. | RGPS-15(E,N)ARJR | LPG | Induced Draft | False | False | 1 | False | Horizontal |  | None | Non-Condensing | Single-Stage |  | 0.75 | Standard |  | 150000 | 120000 |  |  | 135000 | 1098 | 80 | 78 | [8 empty] | Federally-Regulated Consumer Product | 12/23/2014 |  | 06/11/2018
Rheem Sales Co., Inc. | Rheem Sales Co., Inc. | RGPS-15(E,N)ARJR | Natural Gas | Induced Draft | False | False | 1 | False | Horizontal |  | None | Non-Condensing | Single-Stage |  | 0.75 | Standard |  | 150000 | 120000 |  |  | 135000 | 1098 | 80 | 78 | [8 empty] | Federally-Regulated Consumer Product | 12/23/2014 |  | 06/11/2018
Rheem Sales Co., Inc. | Rheem Sales Co., Inc. | RKPN-A060JK13E | LPG | Induced Draft | False | True | 1 | False | Down |  | None | Non-Condensing | Single-Stage |  | 1 | Standard |  | 135000 | 107000 |  |  | 116500 | 914 | 80 | 78 | [8 empty] | Federally-Regulated Consumer Product | 02/26/2014 |  | 06/11/2018
Rheem Sales Co., Inc. | Rheem Sales Co., Inc. | RQPW-B024JK06X | LPG | Induced Draft | False | True | 1 | False | Down |  | None | Non-Condensing | Single-Stage |  | 0.25 | Standard |  | 60000 | 47000 |  |  | 58200 | 435 | 80 | 78 | [8 empty] | Federally-Regulated Consumer Product | 03/28/2014 |  | 06/11/2018
Rheem Sales Co., Inc. | Rheem Sales Co., Inc. | RGTS-07EMAES | Natural Gas | Induced Draft | False | False | 1 | False | Horizontal |  | None | Condensing | Single-Stage |  | 0.5 | Standard |  | 75000 | 69000 |  |  | 67000 | 589 | 92 | 78 | [8 empty] | Federally-Regulated Consumer Product | 03/28/2014 |  | 06/11/2018
Rheem Sales Co., Inc. | Rheem Sales Co., Inc. | SGEA14042AJT101AA | LPG | Induced Draft | False | True | 1 | False | Down |  | None | Non-Condensing | Single-Stage |  | 0.75 | Standard |  | 100000 | 81000 |  |  | 95000 | 743 | 81 | 78 | [8 empty] | Federally-Regulated Consumer Product | 12/23/2014 |  | 06/11/2018
Rheem Sales Co., Inc. | Rheem Sales Co., Inc. | D95TA0701317MSA | Natural Gas | Induced Draft | False | False | 1 | False | Horizontal |  | None | Condensing | Single-Stage |  | 0.5 | Standard |  | 70000 | 68000 |  |  | 65700 | 470 | 95 | 78 | [8 empty] | Federally-Regulated Consumer Product | 02/24/2014 |  | 06/11/2018
Rheem Sales Co., Inc. | Rheem Sales Co., Inc. | W95TA0851521MSA | LPG | Induced Draft | False | False | 1 | False | Up |  | None | Condensing | Single-Stage |  | 1 | Standard |  | 84000 | 82000 |  |  | 80600 | 757 | 95 | 78 | [8 empty] | Federally-Regulated Consumer Product | 02/24/2014 |  | 06/11/2018
Rheem Sales Co., Inc. | Rheem Sales Co., Inc. | GF802U150AS60 | Natural Gas | Induced Draft | False | False | 1 | False | Up |  | None | Non-Condensing | Two-Stage Modulating |  | 0.75 | Standard |  | 150000 | 121000 |  |  | 129000 | 1019 | 80 | 78 | [8 empty] | Federally-Regulated Consumer Product | 12/23/2014 |  | 06/11/2018
Rheem Sales Co., Inc. | Rheem Sales Co., Inc. | RGTS-06EMAES | LPG | Induced Draft | False | False | 1 | False | Down |  | None | Condensing | Single-Stage |  | 0.5 | Standard |  | 60000 | 56000 |  |  | 50000 | 479 | 92.4 | 78 | [8 empty] | Federally-Regulated Consumer Product | 03/28/2014 |  | 06/11/2018
Rheem Sales Co., Inc. | Rheem Sales Co., Inc. | RGZP-08ENAES | Natural Gas | Induced Draft | False | False | 1 | False | Down |  | None | Condensing | Single-Stage |  | 0.5 | Standard |  | 80000 | 77000 |  |  | 80000 | 928 | 95.8 | 78 | [8 empty] | Federally-Regulated Consumer Product | 12/23/2014 |  | 06/11/2018
Rheem Sales Co., Inc. | Thermal Zone | TZ95MSP115D50A | LPG | Induced Draft | True | False | 1 | False | Down |  | None | Condensing | Single-Stage |  | 0.75 | Standard |  | 112000 | 108000 |  |  | 97100 | 1044 | 95 | 78 | [8 empty] | Federally-Regulated Consumer Product | 09/29/2015 |  | 06/11/2018
Rheem Sales Co., Inc. | Rheem Sales Co., Inc. | WGEA13036AJD081AA | LPG | Induced Draft | False | True | 1 | False | Down |  | None | Non-Condensing | Single-Stage |  | 0.5 | Standard |  | 80000 | 65000 |  |  | 75000 | 1251 | 81 | 78 | [8 empty] | Federally-Regulated Consumer Product | 12/23/2014 |  | 06/11/2018
Rheem Sales Co., Inc. | Rheem Sales Co., Inc. | R95TA1001521MSA | Natural Gas | Induced Draft | False | False | 1 | False | Up |  | None | Condensing | Single-Stage |  | 1 | Standard |  | 98000 | 95000 |  |  | 98000 | 824 | 95 | 78 | [8 empty] | Federally-Regulated Consumer Product | 02/24/2014 |  | 06/11/2018
Rheem Sales Co., Inc. | Rheem | R802VA075421MXA | LPG | Induced Draft | True | False | 1 | False | Horizontal |  | None | Non-Condensing | Two-Stage Modulating |  | 0.75 | Standard |  | 75000 | 61000 |  |  | 75800 | 298 | 80 | 78 | [8 empty] | Federally-Regulated Consumer Product | 09/29/2015 |  | 06/11/2018
Rheem Sales Co., Inc. | Rheem Sales Co., Inc. | D96VA0602317MSA | LPG | Induced Draft | False | False | 1 | False | Up |  | None | Condensing | Two-Stage Modulating |  | 0.5 | Standard |  | 56000 | 55000 |  |  | 47900 | 246 | 96 | 78 | [8 empty] | Federally-Regulated Consumer Product | 08/12/2014 |  | 06/11/2018
Rheem Sales Co., Inc. | Rheem Sales Co., Inc. | RGEA15036AJT061AA | Natural Gas | Induced Draft | False | True | 1 | False | Down |  | None | Non-Condensing | Single-Stage |  | 0.5 | Standard |  | 60000 | 48000 |  |  | 58000 | 367 | 81 | 78 | [8 empty] | Federally-Regulated Consumer Product | 12/23/2014 |  | 06/11/2018
Rheem Sales Co., Inc. | Rheem Sales Co., Inc. | R95TA0401317MSA | LPG | Induced Draft | False | False | 1 | False | Horizontal |  | None | Condensing | Single-Stage |  | 0.5 | Standard |  | 42000 | 41000 |  |  | 32600 | 247 | 95 | 78 | [8 empty] | Federally-Regulated Consumer Product | 08/12/2014 |  | 06/11/2018
Rheem Sales Co., Inc. | Rheem Sales Co., Inc. | WGEA13060AJT101AA | Natural Gas | Induced Draft | False | True | 1 | False | Down |  | None | Non-Condensing | Single-Stage |  | 1 | Standard |  | 100000 | 81000 |  |  | 95000 | 728 | 81 | 78 | [8 empty] | Federally-Regulated Consumer Product | 12/23/2014 |  | 06/11/2018
Rheem Sales Co., Inc. | Rheem Sales Co., Inc. | RRPL-B036JK10E | LPG | Induced Draft | False | True | 1 | False | Down |  | None | Non-Condensing | Single-Stage |  | 0.5 | Standard |  | 100000 | 77000 |  |  | 97800 | 556 | 80 | 78 | [8 empty] | Federally-Regulated Consumer Product | 09/11/2013 |  | 06/11/2018
Rheem Sales Co., Inc. | Rheem | R801PA125524ZXB | Natural Gas | Induced Draft | True | False | 1 | False | Down |  | None | Non-Condensing | Single-Stage |  | 0.75 | Standard |  | 125000 | 100000 |  |  | 112000 | 1469 | 80 | 78 | [8 empty] | Federally-Regulated Consumer Product | 09/29/2015 |  | 06/11/2018
Rheem Sales Co., Inc. | Ruud | RKNL-B240*N30E | LPG | Induced Draft | False | True | 3 | False | Down |  | None | Condensing | Two-Stage Modulating |  | 7.5 | Premium |  | 300000 | 243000 | [6 empty] | 81 | 80 | [6 empty] | Federally-Regulated Commercial & Industrial Equipment | 09/29/2015 |  | 06/11/2018
Rheem Sales Co., Inc. | Rheem Sales Co., Inc. | SGEA15048AJT08XAA | LPG | Induced Draft | False | True | 1 | False | Horizontal |  | None | Non-Condensing | Single-Stage |  | 0.75 | Standard |  | 80000 | 65000 |  |  | 76000 | 600 | 81 | 78 | [8 empty] | Federally-Regulated Consumer Product | 12/23/2014 |  | 06/11/2018
Rheem Sales Co., Inc. | Rheem Sales Co., Inc. | SGEA14060AJT10XAA | Natural Gas | Induced Draft | False | True | 1 | False | Horizontal |  | None | Non-Condensing | Single-Stage |  | 1 | Standard |  | 100000 | 81000 |  |  | 95000 | 728 | 81 | 78 | [8 empty] | Federally-Regulated Consumer Product | 12/23/2014 |  | 06/11/2018
Rheem Sales Co., Inc. | Ruud | R801SA075317ZSB | Natural Gas | Induced Draft | True | False | 1 | False | Down |  | None | Non-Condensing | Single-Stage |  | 0.5 | Standard |  | 75000 | 60000 |  |  | 74000 | 991 | 80 | 78 | [8 empty] | Federally-Regulated Consumer Product | 09/29/2015 |  | 06/11/2018
Rheem Sales Co., Inc. | Rheem Sales Co., Inc. | WGEA14048AJT08XAA | LPG | Induced Draft | False | True | 1 | False | Down |  | None | Non-Condensing | Single-Stage |  | 0.75 | Standard |  | 80000 | 65000 |  |  | 76000 | 593 | 81 | 78 | [8 empty] | Federally-Regulated Consumer Product | 12/23/2014 |  | 06/11/2018
Rheem Sales Co., Inc. | Rheem Sales Co., Inc. | D96PA0402317MSA | Natural Gas | Induced Draft | False | False | 1 | False | Down |  | None | Condensing | Two-Stage Modulating |  | 0.25 | Standard |  | 42000 | 41000 |  |  | 31600 | 512 | 95 | 78 | [8 empty] | Federally-Regulated Consumer Product | 12/23/2014 |  | 06/11/2018
Rheem Sales Co., Inc. | Rheem Sales Co., Inc. | S95PA1001521MSA | LPG | Induced Draft | False | False | 1 | False | Horizontal |  | None | Condensing | Single-Stage |  | 0.75 | Standard |  | 98000 | 95000 |  |  | 96900 | 1149 | 95 | 78 | [8 empty] | Federally-Regulated Consumer Product | 02/24/2014 |  | 06/11/2018
Rheem Sales Co., Inc. | Rheem Sales Co., Inc. | RGPE-07(E,N)AMKR | Natural Gas | Induced Draft | False | False | 1 | False | Horizontal |  | None | Non-Condensing | Two-Stage Modulating |  | 0.5 | Standard |  | 75000 | 61000 |  |  | 75000 | 398 | 80 | 78 | [8 empty] | Federally-Regulated Consumer Product | 09/11/2013 |  | 06/11/2018
Rheem Sales Co., Inc. | Rheem Sales Co., Inc. | WGEA15024AJT081AA | Natural Gas | Induced Draft | False | True | 1 | False | Down |  | None | Non-Condensing | Single-Stage |  | 0.33 | Standard |  | 80000 | 65000 |  |  | 76000 | 595 | 81 | 78 | [8 empty] | Federally-Regulated Consumer Product | 12/23/2014 |  | 06/11/2018
Rheem Sales Co., Inc. | Rheem Sales Co., Inc. | RGEA15048AJT08XAA | Natural Gas | Induced Draft | False | True | 1 | False | Horizontal |  | None | Non-Condensing | Single-Stage |  | 0.75 | Standard |  | 80000 | 65000 |  |  | 76000 | 600 | 81 | 78 | [8 empty] | Federally-Regulated Consumer Product | 12/23/2014 |  | 06/11/2018
Rheem Sales Co., Inc. | Rheem Sales Co., Inc. | SGEA15036AJT06XAA | Natural Gas | Induced Draft | False | True | 1 | False | Horizontal |  | None | Non-Condensing | Single-Stage |  | 0.5 | Standard |  | 60000 | 48000 |  |  | 58000 | 367 | 81 | 78 | [8 empty] | Federally-Regulated Consumer Product | 12/23/2014 |  | 06/11/2018
Rheem Sales Co., Inc. | Rheem | RKNL-B180*M25E | LPG | Induced Draft | False | True | 3 | False | Horizontal |  | None | Condensing | Two-Stage Modulating |  | 5 | Premium |  | 250000 | 203000 | [6 empty] | 80 | 80 | [6 empty] | Federally-Regulated Commercial & Industrial Equipment | 09/29/2015 |  | 06/11/2018
Rheem Sales Co., Inc. | Rheem | R801SA100417MSA | LPG | Induced Draft | True | False | 1 | False | Horizontal |  | None | Non-Condensing | Single-Stage |  | 0.5 | Standard |  | 100000 | 80000 |  |  | 95000 | 1010 | 80 | 78 | [8 empty] | Federally-Regulated Consumer Product | 09/29/2015 |  | 06/11/2018
Rheem Sales Co., Inc. | Rheem Sales Co., Inc. | WGEA14048AJT10XAA | LPG | Induced Draft | False | True | 1 | False | Down |  | None | Non-Condensing | Single-Stage |  | 0.75 | Standard |  | 100000 | 81000 |  |  | 95000 | 679 | 81 | 78 | [8 empty] | Federally-Regulated Consumer Product | 12/23/2014 |  | 06/11/2018
Rheem Sales Co., Inc. | Rheem Sales Co., Inc. | S95TA0401317MSA | LPG | Induced Draft | False | False | 1 | False | Down |  | None | Condensing | Single-Stage |  | 0.5 | Standard |  | 42000 | 41000 |  |  | 32600 | 247 | 95 | 78 | [8 empty] | Federally-Regulated Consumer Product | 08/12/2014 |  | 06/11/2018
Rheem Sales Co., Inc. | Rheem | R801SA150524ZSB | Natural Gas | Induced Draft | True | False | 1 | False | Down |  | None | Non-Condensing | Single-Stage |  | 0.75 | Standard |  | 150000 | 120000 |  |  | 133000 | 1463 | 80 | 78 | [8 empty] | Federally-Regulated Consumer Product | 09/29/2015 |  | 06/11/2018
Rheem Sales Co., Inc. | Rheem Sales Co., Inc. | RKNN-A060JK10E | Natural Gas | Induced Draft | False | True | 1 | False | Down |  | None | Non-Condensing | Single-Stage |  | 1 | Standard |  | 100000 | 80000 |  |  | 96500 | 840 | 80 | 78 | [8 empty] | Federally-Regulated Consumer Product | 12/23/2014 |  | 06/11/2018
Rheem Sales Co., Inc. | Rheem Sales Co., Inc. | RRPL-B036JK04E | Natural Gas | Induced Draft | False | True | 1 | False | Down |  | None | Non-Condensing | Single-Stage |  | 0.5 | Standard |  | 40000 | 31000 |  |  | 38000 | 470 | 80 | 78 | [8 empty] | Federally-Regulated Consumer Product | 09/11/2013 |  | 06/11/2018
Rheem Sales Co., Inc. | Rheem Sales Co., Inc. | SGEA15048AJT10XAA | Natural Gas | Induced Draft | False | True | 1 | False | Down |  | None | Non-Condensing | Single-Stage |  | 0.75 | Standard |  | 100000 | 81000 |  |  | 95000 | 742 | 81 | 78 | [8 empty] | Federally-Regulated Consumer Product | 12/23/2014 |  | 06/11/2018
Rheem Sales Co., Inc. | Rheem | RKNL-B180*M35E | LPG | Induced Draft | False | True | 3 | False | Down |  | None | Condensing | Two-Stage Modulating |  | 5 | Premium |  | 350000 | 284000 | [6 empty] | 80 | 80 | [6 empty] | Federally-Regulated Commercial & Industrial Equipment | 09/29/2015 |  | 06/11/2018
Rheem Sales Co., Inc. | Rheem Sales Co., Inc. | GF952D075CW48 | LPG | Induced Draft | False | False | 1 | False | Down |  | None | Condensing | Two-Stage Modulating |  | 0.75 | Standard |  | 75000 | 73000 |  |  | 63000 | 407 | 95 | 78 | [8 empty] | Federally-Regulated Consumer Product | 03/28/2014 |  | 06/11/2018
Rheem Sales Co., Inc. | Ruud | U802VA125524MXA | LPG | Induced Draft | True | False | 1 | False | Up |  | None | Non-Condensing | Two-Stage Modulating |  | 0.75 | Standard |  | 125000 | 101000 |  |  | 115100 | 354 | 80 | 78 | [8 empty] | Federally-Regulated Consumer Product | 09/29/2015 |  | 06/11/2018
Rheem Sales Co., Inc. | Ruud | RKKL-B240**40E | LPG | Induced Draft | False | True | 3 | False | Horizontal |  | None | Non-Condensing | Single-Stage |  | 5 | Premium |  | 400000 | 324000 | [6 empty] | 81 | 80 | [6 empty] | Federally-Regulated Commercial & Industrial Equipment | 09/29/2015 |  | 06/11/2018
Rheem Sales Co., Inc. | Rheem Sales Co., Inc. | U802VA075317ZXA | LPG | Induced Draft | False | False | 1 | False | Down |  | None | Non-Condensing | Two-Stage Modulating |  | 0.5 | Standard |  | 75000 | 61000 |  |  | 75000 | 346 | 80 | 78 | [8 empty] | Federally-Regulated Consumer Product | 08/12/2014 |  | 06/11/2018
Rheem Sales Co., Inc. | Ruud | R801PA125524ZSB | LPG | Induced Draft | True | False | 1 | False | Down |  | None | Non-Condensing | Single-Stage |  | 0.75 | Standard |  | 125000 | 100000 |  |  | 112000 | 1469 | 80 | 78 | [8 empty] | Federally-Regulated Consumer Product | 09/29/2015 |  | 06/11/2018
Rheem Sales Co., Inc. | Rheem Sales Co., Inc. | RGLN-15(E,N)ARJR | Natural Gas | Induced Draft | False | False | 1 | False | Down |  | None | Non-Condensing | Single-Stage |  | 0.75 | Standard |  | 150000 | 120000 |  |  | 133000 | 1463 | 80 | 78 | [8 empty] | Federally-Regulated Consumer Product | 12/23/2014 |  | 06/11/2018
Rheem Sales Co., Inc. | AAF - McQuay, Inc. DBA Daikin McQuay | MPS004CGJK10E | LPG | Induced Draft | False | True | 1 | False | Down |  | None | Non-Condensing | Single-Stage |  | 0.5 | Standard |  | 100000 | 80000 |  |  | 95500 | 840 | 80 | 78 | [8 empty] | Federally-Regulated Consumer Product | 12/23/2014 |  | 06/11/2018
Rheem Sales Co., Inc. | Rheem | RKNL-B210*M25E | Natural Gas | Induced Draft | False | True | 3 | False | Down |  | None | Condensing | Two-Stage Modulating |  | 3 | Standard |  | 250000 | 203000 | [6 empty] | 80 | 80 | [6 empty] | Federally-Regulated Commercial & Industrial Equipment | 09/29/2015 |  | 06/11/2018
Rheem Sales Co., Inc. | Rheem Sales Co., Inc. | R95PA0601317MSA | LPG | Induced Draft | False | False | 1 | False | Horizontal |  | None | Condensing | Single-Stage |  | 0.5 | Standard |  | 56000 | 54000 |  |  | 47700 | 673 | 95 | 78 | [8 empty] | Federally-Regulated Consumer Product | 02/26/2014 |  | 06/11/2018
Rheem Sales Co., Inc. | Rheem Sales Co., Inc. | WGEA14036AJD08XAA | Natural Gas | Induced Draft | False | True | 1 | False | Down |  | None | Non-Condensing | Single-Stage |  | 0.5 | Standard |  | 80000 | 65000 |  |  | 75000 | 1251 | 81 | 78 | [8 empty] | Federally-Regulated Consumer Product | 12/23/2014 |  | 06/11/2018
Rheem Sales Co., Inc. | Sure | S802VA100521MSA | Natural Gas | Induced Draft | True | False | 1 | False | Up |  | None | Non-Condensing | Two-Stage Modulating |  | 0.75 | Standard |  | 100000 | 81000 |  |  | 95700 | 311 | 80 | 78 | [8 empty] | Federally-Regulated Consumer Product | 09/29/2015 |  | 06/11/2018
Rheem Sales Co., Inc. | Rheem Sales Co., Inc. | RGEA15048AJT101AA | LPG | Induced Draft | False | True | 1 | False | Down |  | None | Non-Condensing | Single-Stage |  | 0.75 | Standard |  | 100000 | 81000 |  |  | 95000 | 742 | 81 | 78 | [8 empty] | Federally-Regulated Consumer Product | 12/23/2014 |  | 06/11/2018
Rheem Sales Co., Inc. | Rheem Sales Co., Inc. | SGEA13030AJD061AA | Natural Gas | Induced Draft | False | True | 1 | False | Horizontal |  | None | Non-Condensing | Single-Stage |  | 0.5 | Standard |  | 60000 | 48000 |  |  | 56000 | 850 | 81 | 78 | [8 empty] | Federally-Regulated Consumer Product | 12/23/2014 |  | 06/11/2018
Rheem Sales Co., Inc. | Rheem Sales Co., Inc. | RRPL-B036JK06E | LPG | Induced Draft | False | True | 1 | False | Horizontal |  | None | Non-Condensing | Single-Stage |  | 0.5 | Standard |  | 60000 | 47000 |  |  | 58000 | 476 | 80 | 78 | [8 empty] | Federally-Regulated Consumer Product | 09/11/2013 |  | 06/11/2018
Rheem Sales Co., Inc. | Rheem Sales Co., Inc. | RGLS-07(E,N)AUER | LPG | Induced Draft | False | False | 1 | False | Down |  | None | Non-Condensing | Single-Stage |  | 0.5 | Standard |  | 75000 | 60000 |  |  | 74000 | 1127 | 80 | 78 | [8 empty] | Federally-Regulated Consumer Product | 09/11/2013 |  | 06/11/2018
Rheem Sales Co., Inc. | Sure | S802VA075417MSA | Natural Gas | Induced Draft | True | False | 1 | False | Up |  | None | Non-Condensing | Two-Stage Modulating |  | 0.5 | Standard |  | 75000 | 61000 |  |  | 73200 | 506 | 80 | 78 | [8 empty] | Federally-Regulated Consumer Product | 09/29/2015 |  | 06/11/2018
Rheem Sales Co., Inc. | DUROGUARD | D802VA125524MSA | LPG | Induced Draft | True | False | 1 | False | Up |  | None | Non-Condensing | Two-Stage Modulating |  | 0.75 | Standard |  | 125000 | 101000 |  |  | 115100 | 354 | 80 | 78 | [8 empty] | Federally-Regulated Consumer Product | 09/29/2015 |  | 06/11/2018
Rheem Sales Co., Inc. | Rheem Sales Co., Inc. | RRPL-B036JK10X | Natural Gas | Induced Draft | False | True | 1 | False | Down |  | None | Non-Condensing | Single-Stage |  | 0.5 | Standard |  | 100000 | 77000 |  |  | 97800 | 556 | 80 | 78 | [8 empty] | Federally-Regulated Consumer Product | 09/11/2013 |  | 06/11/2018
Rheem Sales Co., Inc. | Weatherking | W801TA100521ZSB | Natural Gas | Induced Draft | True | False | 1 | False | Down |  | None | Non-Condensing | Single-Stage |  | 1 | Standard |  | 100000 | 82000 |  |  | 93700 | 940 | 80 | 78 | [8 empty] | Federally-Regulated Consumer Product | 09/29/2015 |  | 06/11/2018
Rheem Sales Co., Inc. | Rheem Sales Co., Inc. | R96PA0402317MSA | LPG | Induced Draft | False | False | 1 | False | Horizontal |  | None | Condensing | Two-Stage Modulating |  | 0.25 | Standard |  | 42000 | 41000 |  |  | 31600 | 512 | 95 | 78 | [8 empty] | Federally-Regulated Consumer Product | 12/23/2014 |  | 06/11/2018
Rheem Sales Co., Inc. | Thermal Zone | TZ80MDV100C50XA | LPG | Induced Draft | True | False | 1 | False | Up |  | None | Non-Condensing | Two-Stage Modulating |  | 0.75 | Standard |  | 100000 | 81000 |  |  | 95700 | 311 | 80 | 78 | [8 empty] | Federally-Regulated Consumer Product | 09/29/2015 |  | 06/11/2018
Rheem Sales Co., Inc. | Rheem Sales Co., Inc. | RQPW-B025JK08E | LPG | Induced Draft | False | True | 1 | False | Down |  | None | Non-Condensing | Single-Stage |  | 0.25 | Standard |  | 80000 | 62000 |  |  | 78000 | 490 | 80 | 78 | [8 empty] | Federally-Regulated Consumer Product | 09/11/2013 |  | 06/11/2018
Rheem Sales Co., Inc. | Rheem Sales Co., Inc. | RGTS-09EZAJS | LPG | Induced Draft | False | False | 1 | False | Down |  | None | Condensing | Single-Stage |  | 0.75 | Standard |  | 90000 | 84000 |  |  | 83500 | 832 | 92.4 | 78 | [8 empty] | Federally-Regulated Consumer Product | 03/28/2014 |  | 06/11/2018
Rheem Sales Co., Inc. | AAF - McQuay, Inc. DBA Daikin McQuay | MPS003CGJK08E | LPG | Induced Draft | False | True | 1 | False | Horizontal |  | None | Non-Condensing | Single-Stage |  | 0.5 | Standard |  | 80000 | 63000 |  |  | 76500 | 750 | 80 | 78 | [8 empty] | Federally-Regulated Consumer Product | 12/23/2014 |  | 06/11/2018
Rheem Sales Co., Inc. | Ruud | R802PA100521ZSB | LPG | Induced Draft | True | False | 1 | False | Down |  | None | Non-Condensing | Two-Stage Modulating |  | 0.75 | Standard |  | 100000 | 82000 |  |  | 90000 | 1032 | 80 | 78 | [8 empty] | Federally-Regulated Consumer Product | 09/29/2015 |  | 06/11/2018
Rheem Sales Co., Inc. | Rheem Sales Co., Inc. | RRPL-B030JK08X | LPG | Induced Draft | False | True | 1 | False | Down |  | None | Non-Condensing | Single-Stage |  | 0.5 | Standard |  | 80000 | 62000 |  |  | 77500 | 600 | 80 | 78 | [8 empty] | Federally-Regulated Consumer Product | 09/11/2013 |  | 06/11/2018
Rheem Sales Co., Inc. | Rheem Sales Co., Inc. | R95TA0701317MSA | LPG | Induced Draft | False | False | 1 | False | Up |  | None | Condensing | Single-Stage |  | 0.5 | Standard |  | 70000 | 68000 |  |  | 65700 | 470 | 95 | 78 | [8 empty] | Federally-Regulated Consumer Product | 02/24/2014 |  | 06/11/2018
Rheem Sales Co., Inc. | Rheem Sales Co., Inc. | RGEA13048AJT101AA | Natural Gas | Induced Draft | False | True | 1 | False | Down |  | None | Non-Condensing | Single-Stage |  | 0.75 | Standard |  | 100000 | 81000 |  |  | 95000 | 679 | 81 | 78 | [8 empty] | Federally-Regulated Consumer Product | 12/23/2014 |  | 06/11/2018
Rheem Sales Co., Inc. | Thermal Zone | TZ95MSP060B30A | LPG | Induced Draft | True | False | 1 | False | Down |  | None | Condensing | Single-Stage |  | 0.5 | Standard |  | 56000 | 54000 |  |  | 47700 | 673 | 95 | 78 | [8 empty] | Federally-Regulated Consumer Product | 09/29/2015 |  | 06/11/2018
Rheem Sales Co., Inc. | Rheem Sales Co., Inc. | RGPT-10(E,N)BRMR | LPG | Induced Draft | False | False | 1 | False | Horizontal |  | None | Non-Condensing | Single-Stage |  | 1 | Standard |  | 100000 | 82000 |  |  | 93800 | 908 | 80 | 78 | [8 empty] | Federally-Regulated Consumer Product | 12/23/2014 |  | 06/11/2018
Rheem Sales Co., Inc. | DUROGUARD | D802VA075421MXA | LPG | Induced Draft | True | False | 1 | False | Horizontal |  | None | Non-Condensing | Two-Stage Modulating |  | 0.75 | Standard |  | 75000 | 61000 |  |  | 75800 | 298 | 80 | 78 | [8 empty] | Federally-Regulated Consumer Product | 09/29/2015 |  | 06/11/2018
Rheem Sales Co., Inc. | Sure | S802VA075317MSA | LPG | Induced Draft | True | False | 1 | False | Up |  | None | Non-Condensing | Two-Stage Modulating |  | 0.5 | Standard |  | 75000 | 61000 |  |  | 73200 | 506 | 80 | 78 | [8 empty] | Federally-Regulated Consumer Product | 09/29/2015 |  | 06/11/2018
Rheem Sales Co., Inc. | Rheem Sales Co., Inc. | RKNL-A042JK12E | LPG | Induced Draft | False | True | 1 | False | Down |  | None | Non-Condensing | Single-Stage |  | 0.5 | Standard |  | 120000 | 94000 |  |  | 117000 | 790 | 80 | 78 | [8 empty] | Federally-Regulated Consumer Product | 12/23/2014 |  | 06/11/2018
Rheem Sales Co., Inc. | Rheem Sales Co., Inc. | RQPW-B025JK06X | LPG | Induced Draft | False | True | 1 | False | Down |  | None | Non-Condensing | Single-Stage |  | 0.25 | Standard |  | 60000 | 47000 |  |  | 58200 | 435 | 80 | 78 | [8 empty] | Federally-Regulated Consumer Product | 09/11/2013 |  | 06/11/2018
Rheem Sales Co., Inc. | Rheem Sales Co., Inc. | RGEA14030AJD08XAA | LPG | Induced Draft | False | True | 1 | False | Horizontal |  | None | Non-Condensing | Single-Stage |  | 0.5 | Standard |  | 80000 | 65000 |  |  | 75000 | 910 | 81 | 78 | [8 empty] | Federally-Regulated Consumer Product | 12/23/2014 |  | 06/11/2018
Rheem Sales Co., Inc. | Rheem Sales Co., Inc. | RRRL-C024JK06E | Natural Gas | Induced Draft | False | True | 1 | False | Down |  | None | Non-Condensing | Single-Stage |  | 0.25 | Standard |  | 60000 | 47000 |  |  | 58200 | 435 | 80 | 78 | [8 empty] | Federally-Regulated Consumer Product | 09/11/2013 |  | 06/11/2018
Rheem Sales Co., Inc. | Rheem Sales Co., Inc. | RGLT-07(E,N)BRQR | LPG | Induced Draft | False | False | 1 | False | Down |  | None | Non-Condensing | Single-Stage |  | 1 | Standard |  | 75000 | 62000 |  |  | 74800 | 659 | 80 | 78 | [8 empty] | Federally-Regulated Consumer Product | 09/11/2013 |  | 06/11/2018
Rheem Sales Co., Inc. | Rheem Sales Co., Inc. | RRPL-B060JK10E | LPG | Induced Draft | False | True | 1 | False | Down |  | None | Non-Condensing | Single-Stage |  | 1 | Standard |  | 100000 | 77000 |  |  | 97800 | 556 | 80 | 78 | [8 empty] | Federally-Regulated Consumer Product | 09/11/2013 |  | 06/11/2018
Rheem Sales Co., Inc. | Rheem Sales Co., Inc. | GF801U100X13S60 | LPG | Induced Draft | False | False | 1 | False | Horizontal |  | None | Non-Condensing | Single-Stage |  | 1 | Standard |  | 100000 | 82000 |  |  | 93800 | 908 | 80 | 78 | [8 empty] | Federally-Regulated Consumer Product | 12/23/2014 |  | 06/11/2018
Rheem Sales Co., Inc. | Rheem Sales Co., Inc. | RGPT-05(E,N)BMKR | Natural Gas | Induced Draft | False | False | 1 | False | Horizontal |  | None | Non-Condensing | Single-Stage |  | 0.75 | Standard |  | 50000 | 41000 |  |  | 38000 | 276 | 80 | 78 | [8 empty] | Federally-Regulated Consumer Product | 12/23/2014 |  | 06/11/2018
Rheem Sales Co., Inc. | Rheem Sales Co., Inc. | RRPL-B024JK04X | LPG | Induced Draft | False | True | 1 | False | Horizontal |  | None | Non-Condensing | Single-Stage |  | 0.25 | Standard |  | 40000 | 31000 |  |  | 38500 | 364 | 80 | 78 | [8 empty] | Federally-Regulated Consumer Product | 09/11/2013 |  | 06/11/2018
Rheem Sales Co., Inc. | Rheem | RKRL-H240**40E | LPG | Induced Draft | False | True | 3 | False | Horizontal |  | None | Non-Condensing | Single-Stage |  | 5 | Premium |  | 400000 | 324000 | [6 empty] | 81 | 80 | [6 empty] | Federally-Regulated Commercial & Industrial Equipment | 09/29/2015 |  | 06/11/2018
Rheem Sales Co., Inc. | Rheem Sales Co., Inc. | RGLN-05(E,N)AUER | Natural Gas | Induced Draft | False | False | 1 | False | Down |  | None | Non-Condensing | Single-Stage |  | 0.5 | Standard |  | 50000 | 40000 |  |  | 37000 | 657 | 80 | 78 | [8 empty] | Federally-Regulated Consumer Product | 12/23/2014 |  | 06/11/2018
Rheem Sales Co., Inc. | Rheem Sales Co., Inc. | GF952D090CS60 | Natural Gas | Induced Draft | False | False | 1 | False | Horizontal |  | None | Condensing | Two-Stage Modulating |  | 1 | Standard |  | 90000 | 87000 |  |  | 70000 | 497 | 95 | 78 | [8 empty] | Federally-Regulated Consumer Product | 03/28/2014 |  | 06/11/2018
Rheem Sales Co., Inc. | Rheem Sales Co., Inc. | RGEA15036AJT101AA | Natural Gas | Induced Draft | False | True | 1 | False | Down |  | None | Non-Condensing | Single-Stage |  | 0.5 | Standard |  | 100000 | 81000 |  |  | 95000 | 802 | 81 | 78 | [8 empty] | Federally-Regulated Consumer Product | 12/23/2014 |  | 06/11/2018
Rheem Sales Co., Inc. | Rheem Sales Co., Inc. | RRNL-B036JK08X | Natural Gas | Induced Draft | False | True | 1 | False | Horizontal |  | None | Non-Condensing | Single-Stage |  | 0.5 | Standard |  | 80000 | 62000 |  |  | 77500 | 600 | 80 | 78 | [8 empty] | Federally-Regulated Consumer Product | 09/11/2013 |  | 06/11/2018
Rheem Sales Co., Inc. | Rheem Sales Co., Inc. | RKPL-A036JK08E | LPG | Induced Draft | False | True | 1 | False | Down |  | None | Non-Condensing | Single-Stage |  | 0.5 | Standard |  | 80000 | 62000 |  |  | 76500 | 750 | 80 | 78 | [8 empty] | Federally-Regulated Consumer Product | 12/23/2014 |  | 06/11/2018
Rheem Sales Co., Inc. | Rheem Sales Co., Inc. | S95PA0601317MSA | Natural Gas | Induced Draft | False | False | 1 | False | Horizontal |  | None | Condensing | Single-Stage |  | 0.5 | Standard |  | 56000 | 54000 |  |  | 47700 | 673 | 95 | 78 | [8 empty] | Federally-Regulated Consumer Product | 02/24/2014 |  | 06/11/2018
Rheem Sales Co., Inc. | Rheem Sales Co., Inc. | W95PA0701317MSA | LPG | Induced Draft | False | False | 1 | False | Horizontal |  | None | Condensing | Single-Stage |  | 0.5 | Standard |  | 70000 | 68000 |  |  | 64600 | 737 | 95 | 78 | [8 empty] | Federally-Regulated Consumer Product | 02/24/2014 |  | 06/11/2018
Rheem Sales Co., Inc. | Sure | S802VA125524MXA | Natural Gas | Induced Draft | True | False | 1 | False | Up |  | None | Non-Condensing | Two-Stage Modulating |  | 0.75 | Standard |  | 125000 | 101000 |  |  | 115100 | 354 | 80 | 78 | [8 empty] | Federally-Regulated Consumer Product | 09/29/2015 |  | 06/11/2018
Rheem Sales Co., Inc. | Rheem Sales Co., Inc. | RRPL-B036JK06X | Natural Gas | Induced Draft | False | True | 1 | False | Down |  | None | Non-Condensing | Single-Stage |  | 0.5 | Standard |  | 60000 | 47000 |  |  | 58000 | 476 | 80 | 78 | [8 empty] | Federally-Regulated Consumer Product | 09/11/2013 |  | 06/11/2018
Rheem Sales Co., Inc. | Rheem Sales Co., Inc. | SGEA13048AJT081AA | Natural Gas | Induced Draft | False | True | 1 | False | Horizontal |  | None | Non-Condensing | Single-Stage |  | 0.75 | Standard |  | 80000 | 65000 |  |  | 76000 | 593 | 81 | 78 | [8 empty] | Federally-Regulated Consumer Product | 12/23/2014 |  | 06/11/2018
Rheem Sales Co., Inc. | Rheem Sales Co., Inc. | GF901D120AS60 | LPG | Induced Draft | False | False | 1 | False | Down |  | None | Condensing | Single-Stage |  | 0.75 | Standard |  | 120000 | 112000 |  |  | 118000 | 961 | 92.1 | 78 | [8 empty] | Federally-Regulated Consumer Product | 03/28/2014 |  | 06/11/2018
Rheem Sales Co., Inc. | Ruud | RKNL-B240*L30E | Natural Gas | Induced Draft | False | True | 3 | False | Horizontal |  | None | Condensing | Two-Stage Modulating |  | 5 | Premium |  | 300000 | 243000 | [6 empty] | 81 | 80 | [6 empty] | Federally-Regulated Commercial & Industrial Equipment | 09/29/2015 |  | 06/11/2018
Rheem Sales Co., Inc. | Rheem Sales Co., Inc. | RGTM-09(E,N)ZAJS | LPG | Induced Draft | False | False | 1 | False | Horizontal |  | None | Condensing | Two-Stage Modulating |  | 1 | Standard |  | 90000 | 87000 |  |  | 70000 | 497 | 95 | 78 | [8 empty] | Federally-Regulated Consumer Product | 03/28/2014 |  | 06/11/2018
Rheem Sales Co., Inc. | Rheem Sales Co., Inc. | RGRC-09EZAJS | LPG | Induced Draft | False | False | 1 | False | Up |  | None | Condensing | Single-Stage |  | 0.75 | Standard |  | 90000 | 87000 |  |  | 80200 | 1367 | 95 | 78 | [8 empty] | Federally-Regulated Consumer Product | 03/28/2014 |  | 06/11/2018
Rheem Sales Co., Inc. | Rheem Sales Co., Inc. | U802VA100521ZXA | LPG | Induced Draft | False | False | 1 | False | Down |  | None | Non-Condensing | Two-Stage Modulating |  | 1 | Standard |  | 100000 | 82000 |  |  | 93000 | 482 | 80 | 78 | [8 empty] | Federally-Regulated Consumer Product | 08/12/2014 |  | 06/11/2018
Rheem Sales Co., Inc. | Rheem Sales Co., Inc. | SGEA15036AJT06XAA | Natural Gas | Induced Draft | False | True | 1 | False | Down |  | None | Non-Condensing | Single-Stage |  | 0.5 | Standard |  | 60000 | 48000 |  |  | 58000 | 367 | 81 | 78 | [8 empty] | Federally-Regulated Consumer Product | 12/23/2014 |  | 06/11/2018
Rheem Sales Co., Inc. | Rheem Sales Co., Inc. | GF80V2U075AS36 | LPG | Induced Draft | False | False | 1 | False | Up |  | None | Non-Condensing | Two-Stage Modulating |  | 0.5 | Standard |  | 75000 | 61000 |  |  | 75000 | 398 | 80 | 78 | [8 empty] | Federally-Regulated Consumer Product | 09/11/2013 |  | 06/11/2018
Rheem Sales Co., Inc. | Rheem Sales Co., Inc. | WGEA15030AJT061AA | Natural Gas | Induced Draft | False | True | 1 | False | Horizontal |  | None | Non-Condensing | Single-Stage |  | 0.5 | Standard |  | 60000 | 48000 |  |  | 58000 | 371 | 81 | 78 | [8 empty] | Federally-Regulated Consumer Product | 12/23/2014 |  | 06/11/2018
Rheem Sales Co., Inc. | Rheem Sales Co., Inc. | WGEA15048AJT081AA | LPG | Induced Draft | False | True | 1 | False | Down |  | None | Non-Condensing | Single-Stage |  | 0.75 | Standard |  | 80000 | 65000 |  |  | 76000 | 600 | 81 | 78 | [8 empty] | Federally-Regulated Consumer Product | 12/23/2014 |  | 06/11/2018
Rheem Sales Co., Inc. | Rheem Sales Co., Inc. | WGEA15048AJT08XAA | Natural Gas | Induced Draft | False | True | 1 | False | Down |  | None | Non-Condensing | Single-Stage |  | 0.75 | Standard |  | 80000 | 65000 |  |  | 76000 | 600 | 81 | 78 | [8 empty] | Federally-Regulated Consumer Product | 12/23/2014 |  | 06/11/2018
Rheem Sales Co., Inc. | Rheem Sales Co., Inc. | RKNN-A036JK12E | LPG | Induced Draft | False | True | 1 | False | Down |  | None | Non-Condensing | Single-Stage |  | 0.5 | Standard |  | 120000 | 95000 |  |  | 117000 | 790 | 80 | 78 | [8 empty] | Federally-Regulated Consumer Product | 12/23/2014 |  | 06/11/2018
Rheem Sales Co., Inc. | Rheem Sales Co., Inc. | GF902U045CS36 | Natural Gas | Induced Draft | False | False | 1 | False | Up |  | None | Condensing | Two-Stage Modulating |  | 0.5 | Standard |  | 45000 | 43000 |  |  | 47600 | 791 | 95 | 78 | [8 empty] | Federally-Regulated Consumer Product | 09/11/2013 |  | 06/11/2018
Rheem Sales Co., Inc. | Rheem Sales Co., Inc. | GF801U075AS48 | Natural Gas | Induced Draft | False | False | 1 | False | Up |  | None | Non-Condensing | Single-Stage |  | 0.5 | Standard |  | 75000 | 60000 |  |  | 73000 | 1323 | 80 | 78 | [8 empty] | Federally-Regulated Consumer Product | 12/23/2014 |  | 06/11/2018
Rheem Sales Co., Inc. | Ruud | RKNL-B210*L35E | Natural Gas | Induced Draft | False | True | 3 | False | Horizontal |  | None | Condensing | Two-Stage Modulating |  | 3 | Standard |  | 350000 | 284000 | [6 empty] | 81 | 80 | [6 empty] | Federally-Regulated Commercial & Industrial Equipment | 09/29/2015 |  | 06/11/2018
Rheem Sales Co., Inc. | Rheem | R801PA100417MXA | LPG | Induced Draft | True | False | 1 | False | Up |  | None | Non-Condensing | Single-Stage |  | 0.5 | Standard |  | 100000 | 80000 |  |  | 94000 | 986 | 80 | 78 | [8 empty] | Federally-Regulated Consumer Product | 09/29/2015 |  | 06/11/2018
Rheem Sales Co., Inc. | Rheem Sales Co., Inc. | RRRL-C048JK08E | Natural Gas | Induced Draft | False | True | 1 | False | Horizontal |  | None | Non-Condensing | Single-Stage |  | 0.75 | Standard |  | 80000 | 62000 |  |  | 77500 | 600 | 80 | 78 | [8 empty] | Federally-Regulated Consumer Product | 12/23/2014 |  | 06/11/2018
Rheem Sales Co., Inc. | Rheem Sales Co., Inc. | W95PA0401317MSA | Natural Gas | Induced Draft | False | False | 1 | False | Horizontal |  | None | Condensing | Single-Stage |  | 0.25 | Standard |  | 42000 | 41000 |  |  | 31600 | 512 | 95 | 78 | [8 empty] | Federally-Regulated Consumer Product | 02/24/2014 |  | 06/11/2018
Rheem Sales Co., Inc. | Thermal Zone | TZ95MSX060B30A | Natural Gas | Induced Draft | True | False | 1 | False | Up |  | None | Condensing | Single-Stage |  | 0.5 | Standard |  | 56000 | 54000 |  |  | 49000 | 293 | 95 | 78 | [8 empty] | Federally-Regulated Consumer Product | 09/29/2015 |  | 06/11/2018
Rheem Sales Co., Inc. | Rheem | R801PA125524ZXB | LPG | Induced Draft | True | False | 1 | False | Down |  | None | Non-Condensing | Single-Stage |  | 0.75 | Standard |  | 125000 | 100000 |  |  | 112000 | 1469 | 80 | 78 | [8 empty] | Federally-Regulated Consumer Product | 09/29/2015 |  | 06/11/2018
Rheem Sales Co., Inc. | Rheem Sales Co., Inc. | RGJF-12(E,N)RCMS | LPG | Induced Draft | False | False | 1 | False | Horizontal |  | None | Condensing | Step Modulating |  | 1 | Standard |  | 120000 | 114000 |  |  | 113300 | 615 | 91.6 | 78 | [8 empty] | Federally-Regulated Consumer Product | 09/11/2013 |  | 06/11/2018
Rheem Sales Co., Inc. | Rheem Sales Co., Inc. | RRNL-B042JK06E | LPG | Induced Draft | False | True | 1 | False | Horizontal |  | None | Non-Condensing | Single-Stage |  | 0.75 | Standard |  | 60000 | 47000 |  |  | 58000 | 479 | 80 | 78 | [8 empty] | Federally-Regulated Consumer Product | 09/11/2013 |  | 06/11/2018
Rheem Sales Co., Inc. | Rheem Sales Co., Inc. | WGEA15030AJT08XAA | LPG | Induced Draft | False | True | 1 | False | Horizontal |  | None | Non-Condensing | Single-Stage |  | 0.5 | Standard |  | 80000 | 65000 |  |  | 76000 | 595 | 81 | 78 | [8 empty] | Federally-Regulated Consumer Product | 12/23/2014 |  | 06/11/2018
Rheem Sales Co., Inc. | Thermal Zone | TZGE-442JL100CX | LPG | Induced Draft | True | True | 1 | False | Horizontal |  | None | Non-Condensing | Single-Stage |  | 0.75 | Standard |  | 100000 | 81000 |  |  | 95000 | 743 | 81 | 78 | [8 empty] | Federally-Regulated Consumer Product | 09/29/2015 |  | 06/11/2018
Rheem Sales Co., Inc. | Rheem Sales Co., Inc. | W95TA0701317MSA | Natural Gas | Induced Draft | False | False | 1 | False | Down |  | None | Condensing | Single-Stage |  | 0.5 | Standard |  | 70000 | 68000 |  |  | 65700 | 470 | 95 | 78 | [8 empty] | Federally-Regulated Consumer Product | 02/24/2014 |  | 06/11/2018
Rheem Sales Co., Inc. | Rheem Sales Co., Inc. | WGEA15042AJT08XAA | LPG | Induced Draft | False | True | 1 | False | Down |  | None | Non-Condensing | Single-Stage |  | 0.75 | Standard |  | 80000 | 65000 |  |  | 76000 | 653 | 81 | 78 | [8 empty] | Federally-Regulated Consumer Product | 12/23/2014 |  | 06/11/2018
Rheem Sales Co., Inc. | Rheem Sales Co., Inc. | RGEA13036AJD101AA | LPG | Induced Draft | False | True | 1 | False | Down |  | None | Non-Condensing | Single-Stage |  | 0.5 | Standard |  | 100000 | 81000 |  |  | 93000 | 1169 | 81 | 78 | [8 empty] | Federally-Regulated Consumer Product | 12/23/2014 |  | 06/11/2018
Rheem Sales Co., Inc. | Ruud | RKNL-B300*L40E | Natural Gas | Induced Draft | False | True | 3 | False | Horizontal |  | None | Condensing | Two-Stage Modulating |  | 7.5 | Premium |  | 400000 | 324000 | [6 empty] | 80 | 80 | [6 empty] | Federally-Regulated Commercial & Industrial Equipment | 09/29/2015 |  | 06/11/2018
Rheem Sales Co., Inc. | Rheem | R95TA0851521MSB | LPG | Induced Draft | True | False | 1 | False | Horizontal |  | None | Condensing | Single-Stage |  | 1 | Standard |  | 84000 | 82000 |  |  | 80600 | 757 | 95 | 78 | [8 empty] | Federally-Regulated Consumer Product | 09/29/2015 |  | 06/11/2018
Rheem Sales Co., Inc. | Sure | S802VA100521MXA | LPG | Induced Draft | True | False | 1 | False | Up |  | None | Non-Condensing | Two-Stage Modulating |  | 0.75 | Standard |  | 100000 | 81000 |  |  | 95700 | 311 | 80 | 78 | [8 empty] | Federally-Regulated Consumer Product | 09/29/2015 |  | 06/11/2018
Rheem Sales Co., Inc. | Rheem Sales Co., Inc. | RKPL-A060JK10E | Natural Gas | Induced Draft | False | True | 1 | False | Down |  | None | Non-Condensing | Single-Stage |  | 1 | Standard |  | 100000 | 78000 |  |  | 96500 | 840 | 80 | 78 | [8 empty] | Federally-Regulated Consumer Product | 12/23/2014 |  | 06/11/2018
Rheem Sales Co., Inc. | Rheem Sales Co., Inc. | WGEA14024AJD061AA | Natural Gas | Induced Draft | False | True | 1 | False | Horizontal |  | None | Non-Condensing | Single-Stage |  | 0.25 | Standard |  | 60000 | 48000 |  |  | 57000 | 554 | 81 | 78 | [8 empty] | Federally-Regulated Consumer Product | 12/23/2014 |  | 06/11/2018
Rheem Sales Co., Inc. | Weatherking | W802VA050317MSA | LPG | Induced Draft | True | False | 1 | False | Horizontal |  | None | Non-Condensing | Two-Stage Modulating |  | 0.5 | Standard |  | 50000 | 41000 |  |  | 37700 | 151 | 80 | 78 | [8 empty] | Federally-Regulated Consumer Product | 09/29/2015 |  | 06/11/2018
Rheem Sales Co., Inc. | Ruud | U802VA125524MXA | Natural Gas | Induced Draft | True | False | 1 | False | Up |  | None | Non-Condensing | Two-Stage Modulating |  | 0.75 | Standard |  | 125000 | 101000 |  |  | 115100 | 354 | 80 | 78 | [8 empty] | Federally-Regulated Consumer Product | 09/29/2015 |  | 06/11/2018
Rheem Sales Co., Inc. | Rheem Sales Co., Inc. | RRNL-B024JK08X | Natural Gas | Induced Draft | False | True | 1 | False | Horizontal |  | None | Non-Condensing | Single-Stage |  | 0.25 | Standard |  | 80000 | 62000 |  |  | 78000 | 490 | 80 | 78 | [8 empty] | Federally-Regulated Consumer Product | 09/11/2013 |  | 06/11/2018
Rheem Sales Co., Inc. | Rheem | R801SA075317ZSB | Natural Gas | Induced Draft | True | False | 1 | False | Down |  | None | Non-Condensing | Single-Stage |  | 0.5 | Standard |  | 75000 | 60000 |  |  | 74000 | 991 | 80 | 78 | [8 empty] | Federally-Regulated Consumer Product | 09/29/2015 |  | 06/11/2018
Rheem Sales Co., Inc. | Thermal Zone | TZGE-436JL060CX | Natural Gas | Induced Draft | True | True | 1 | False | Horizontal |  | None | Non-Condensing | Single-Stage |  | 0.5 | Standard |  | 60000 | 48000 |  |  | 56000 | 908 | 81 | 78 | [8 empty] | Federally-Regulated Consumer Product | 09/29/2015 |  | 06/11/2018
Rheem Sales Co., Inc. | Rheem Sales Co., Inc. | GF801U050X13S36 | LPG | Induced Draft | False | False | 1 | False | Up |  | None | Non-Condensing | Single-Stage |  | 0.75 | Standard |  | 50000 | 41000 |  |  | 38000 | 276 | 80 | 78 | [8 empty] | Federally-Regulated Consumer Product | 12/23/2014 |  | 06/11/2018
Rheem Sales Co., Inc. | Rheem Sales Co., Inc. | W95PA0601317MSA | Natural Gas | Induced Draft | False | False | 1 | False | Horizontal |  | None | Condensing | Single-Stage |  | 0.5 | Standard |  | 56000 | 54000 |  |  | 47700 | 673 | 95 | 78 | [8 empty] | Federally-Regulated Consumer Product | 02/24/2014 |  | 06/11/2018
Rheem Sales Co., Inc. | Ruud | U802VA075317MXA | LPG | Induced Draft | True | False | 1 | False | Horizontal |  | None | Non-Condensing | Two-Stage Modulating |  | 0.5 | Standard |  | 75000 | 61000 |  |  | 73200 | 506 | 80 | 78 | [8 empty] | Federally-Regulated Consumer Product | 09/29/2015 |  | 06/11/2018
Rheem Sales Co., Inc. | Rheem Sales Co., Inc. | RGPE-05(E,N)BMKR | LPG | Induced Draft | False | False | 1 | False | Up |  | None | Non-Condensing | Two-Stage Modulating |  | 0.75 | Standard |  | 50000 | 40000 |  |  | 37000 | 175 | 80 | 78 | [8 empty] | Federally-Regulated Consumer Product | 09/11/2013 |  | 06/11/2018
Rheem Sales Co., Inc. | Thermal Zone | TZGE-430JL080CX | LPG | Induced Draft | True | True | 1 | False | Down |  | None | Non-Condensing | Single-Stage |  | 0.5 | Standard |  | 80000 | 65000 |  |  | 75000 | 910 | 81 | 78 | [8 empty] | Federally-Regulated Consumer Product | 09/29/2015 |  | 06/11/2018
Rheem Sales Co., Inc. | Thermal Zone | TZ80MDV075B40SA | LPG | Induced Draft | True | False | 1 | False | Horizontal |  | None | Non-Condensing | Two-Stage Modulating |  | 0.5 | Standard |  | 75000 | 61000 |  |  | 73200 | 506 | 80 | 78 | [8 empty] | Federally-Regulated Consumer Product | 09/29/2015 |  | 06/11/2018
Rheem Sales Co., Inc. | Rheem Sales Co., Inc. | W95PA1001521MSA | Natural Gas | Induced Draft | False | False | 1 | False | Horizontal |  | None | Condensing | Single-Stage |  | 0.75 | Standard |  | 98000 | 95000 |  |  | 96900 | 1149 | 95 | 78 | [8 empty] | Federally-Regulated Consumer Product | 02/24/2014 |  | 06/11/2018
Rheem Sales Co., Inc. | Rheem Sales Co., Inc. | R96VA0602317MSA | LPG | Induced Draft | False | False | 1 | False | Up |  | None | Condensing | Two-Stage Modulating |  | 0.5 | Standard |  | 56000 | 55000 |  |  | 47900 | 246 | 96 | 78 | [8 empty] | Federally-Regulated Consumer Product | 08/12/2014 |  | 06/11/2018
Rheem Sales Co., Inc. | Rheem Sales Co., Inc. | S95PA0851521MSA | LPG | Induced Draft | False | False | 1 | False | Up |  | None | Condensing | Single-Stage |  | 0.75 | Standard |  | 84000 | 82000 |  |  | 79600 | 1050 | 95 | 78 | [8 empty] | Federally-Regulated Consumer Product | 02/24/2014 |  | 06/11/2018
Rheem Sales Co., Inc. | Rheem Sales Co., Inc. | RRNL-B036JK10E | LPG | Induced Draft | False | True | 1 | False | Down |  | None | Non-Condensing | Single-Stage |  | 0.5 | Standard |  | 100000 | 77000 |  |  | 97800 | 556 | 80 | 78 | [8 empty] | Federally-Regulated Consumer Product | 09/11/2013 |  | 06/11/2018
Rheem Sales Co., Inc. | Rheem Sales Co., Inc. | S95TA1151524MSA | Natural Gas | Induced Draft | False | False | 1 | False | Down |  | None | Condensing | Single-Stage |  | 1 | Standard |  | 112000 | 108000 |  |  | 98800 | 561 | 95 | 78 | [8 empty] | Federally-Regulated Consumer Product | 02/24/2014 |  | 06/11/2018
Rheem Sales Co., Inc. | Rheem Sales Co., Inc. | RGPS-07(E,N)AMER | Natural Gas | Induced Draft | False | False | 1 | False | Horizontal |  | None | Non-Condensing | Single-Stage |  | 0.5 | Standard |  | 75000 | 60000 |  |  | 75000 | 1092 | 80 | 78 | [8 empty] | Federally-Regulated Consumer Product | 12/23/2014 |  | 06/11/2018
Rheem Sales Co., Inc. | DUROGUARD | D802VA125524MXA | Natural Gas | Induced Draft | True | False | 1 | False | Up |  | None | Non-Condensing | Two-Stage Modulating |  | 0.75 | Standard |  | 125000 | 101000 |  |  | 115100 | 354 | 80 | 78 | [8 empty] | Federally-Regulated Consumer Product | 09/29/2015 |  | 06/11/2018
Rheem Sales Co., Inc. | Rheem Sales Co., Inc. | RGEA15024AJT081AA | LPG | Induced Draft | False | True | 1 | False | Horizontal |  | None | Non-Condensing | Single-Stage |  | 0.33 | Standard |  | 80000 | 65000 |  |  | 76000 | 595 | 81 | 78 | [8 empty] | Federally-Regulated Consumer Product | 12/23/2014 |  | 06/11/2018
Rheem Sales Co., Inc. | Ruud | RKNL-B085**22E | LPG | Induced Draft | False | True | 3 | False | Horizontal |  | None | Condensing | Two-Stage Modulating |  | 2 | Standard |  | 225000 | 182000 | [6 empty] | 81 | 80 | [6 empty] | Federally-Regulated Commercial & Industrial Equipment | 09/29/2015 |  | 06/11/2018
Rheem Sales Co., Inc. | Rheem Sales Co., Inc. | RGZP-08ENAES | LPG | Induced Draft | False | False | 1 | False | Up |  | None | Condensing | Single-Stage |  | 0.5 | Standard |  | 80000 | 77000 |  |  | 80000 | 928 | 95.8 | 78 | [8 empty] | Federally-Regulated Consumer Product | 12/23/2014 |  | 06/11/2018
Rheem Sales Co., Inc. | Rheem Sales Co., Inc. | RGLE-12(E,N)ARMR | LPG | Induced Draft | False | False | 1 | False | Down |  | None | Non-Condensing | Two-Stage Modulating |  | 1 | Standard |  | 125000 | 102000 |  |  | 111000 | 472 | 80 | 78 | [8 empty] | Federally-Regulated Consumer Product | 09/11/2013 |  | 06/11/2018
Rheem Sales Co., Inc. | Ruud | RKNL-B240*N40E | LPG | Induced Draft | False | True | 3 | False | Horizontal |  | None | Condensing | Two-Stage Modulating |  | 7.5 | Premium |  | 400000 | 324000 | [6 empty] | 81 | 80 | [6 empty] | Federally-Regulated Commercial & Industrial Equipment | 09/29/2015 |  | 06/11/2018
Rheem Sales Co., Inc. | Ruud | RKNL-B120**22E | Natural Gas | Induced Draft | False | True | 3 | False | Horizontal |  | None | Condensing | Two-Stage Modulating |  | 2 | Standard |  | 225000 | 182000 | [6 empty] | 81 | 80 | [6 empty] | Federally-Regulated Commercial & Industrial Equipment | 09/29/2015 |  | 06/11/2018
Rheem Sales Co., Inc. | Sure | S802VA050317MXA | LPG | Induced Draft | True | False | 1 | False | Up |  | None | Non-Condensing | Two-Stage Modulating |  | 0.5 | Standard |  | 50000 | 41000 |  |  | 37700 | 151 | 80 | 78 | [8 empty] | Federally-Regulated Consumer Product | 09/29/2015 |  | 06/11/2018
Rheem Sales Co., Inc. | Rheem Sales Co., Inc. | R96PA0402317MSA | Natural Gas | Induced Draft | False | False | 1 | False | Horizontal |  | None | Condensing | Two-Stage Modulating |  | 0.25 | Standard |  | 42000 | 41000 |  |  | 31600 | 512 | 95 | 78 | [8 empty] | Federally-Regulated Consumer Product | 12/23/2014 |  | 06/11/2018
Rheem Sales Co., Inc. | Rheem | R801PA100521ZXB | LPG | Induced Draft | True | False | 1 | False | Down |  | None | Non-Condensing | Single-Stage |  | 0.75 | Standard |  | 100000 | 80000 |  |  | 95000 | 1220 | 80 | 78 | [8 empty] | Federally-Regulated Consumer Product | 09/29/2015 |  | 06/11/2018
Rheem Sales Co., Inc. | Thermal Zone | TZ95MSX060B30A | Natural Gas | Induced Draft | True | False | 1 | False | Horizontal |  | None | Condensing | Single-Stage |  | 0.5 | Standard |  | 56000 | 54000 |  |  | 49000 | 293 | 95 | 78 | [8 empty] | Federally-Regulated Consumer Product | 09/29/2015 |  | 06/11/2018
Rheem Sales Co., Inc. | Rheem | R95TA0851521MSB | Natural Gas | Induced Draft | True | False | 1 | False | Down |  | None | Condensing | Single-Stage |  | 1 | Standard |  | 84000 | 82000 |  |  | 80600 | 757 | 95 | 78 | [8 empty] | Federally-Regulated Consumer Product | 09/29/2015 |  | 06/11/2018
Rheem Sales Co., Inc. | Rheem Sales Co., Inc. | RGGE-07(E,N)MCKS | LPG | Induced Draft | False | False | 1 | False | Down |  | None | Condensing | Step Modulating |  | 0.5 | Standard |  | 75000 | 67000 |  |  | 67000 | 373 | 90.3 | 78 | [8 empty] | Federally-Regulated Consumer Product | 09/11/2013 |  | 06/11/2018
Rheem Sales Co., Inc. | Weatherking | W802VA0754231MXA | LPG | Induced Draft | True | False | 1 | False | Up |  | None | Non-Condensing | Two-Stage Modulating |  | 0.75 | Standard |  | 75000 | 61000 |  |  | 75800 | 298 | 80 | 78 | [8 empty] | Federally-Regulated Consumer Product | 09/29/2015 |  | 06/11/2018
Rheem Sales Co., Inc. | Rheem Sales Co., Inc. | RRPL-B048JK06E | Natural Gas | Induced Draft | False | True | 1 | False | Horizontal |  | None | Non-Condensing | Single-Stage |  | 0.75 | Standard |  | 60000 | 47000 |  |  | 58000 | 479 | 80 | 78 | [8 empty] | Federally-Regulated Consumer Product | 09/11/2013 |  | 06/11/2018
Rheem Sales Co., Inc. | Rheem Sales Co., Inc. | GF951U045AS36 | Natural Gas | Induced Draft | False | False | 1 | False | Up |  | None | Condensing | Single-Stage |  | 0.5 | Standard |  | 45000 | 43000 |  |  | 48200 | 712 | 95 | 78 | [8 empty] | Federally-Regulated Consumer Product | 03/28/2014 |  | 06/11/2018
Rheem Sales Co., Inc. | AAF - McQuay, Inc. DBA Daikin McQuay | MPSH04CGJK08E | LPG | Induced Draft | False | True | 1 | False | Horizontal |  | None | Non-Condensing | Single-Stage |  | 0.75 | Standard |  | 80000 | 63000 |  |  | 76500 | 750 | 80 | 78 | [8 empty] | Federally-Regulated Consumer Product | 02/24/2014 |  | 06/11/2018
Rheem Sales Co., Inc. | Rheem Sales Co., Inc. | RGLS-07(E,N)AMGR | Natural Gas | Induced Draft | False | False | 1 | False | Down |  | None | Non-Condensing | Single-Stage |  | 0.75 | Standard |  | 75000 | 60000 |  |  | 74000 | 1277 | 80 | 78 | [8 empty] | Federally-Regulated Consumer Product | 09/11/2013 |  | 06/11/2018
Rheem Sales Co., Inc. | Rheem Sales Co., Inc. | RGTS-09EZAJS | Natural Gas | Induced Draft | False | False | 1 | False | Down |  | None | Condensing | Single-Stage |  | 0.75 | Standard |  | 90000 | 84000 |  |  | 83500 | 832 | 92.4 | 78 | [8 empty] | Federally-Regulated Consumer Product | 03/28/2014 |  | 06/11/2018
Rheem Sales Co., Inc. | Rheem Sales Co., Inc. | WGEA13048AJT101AA | Natural Gas | Induced Draft | False | True | 1 | False | Horizontal |  | None | Non-Condensing | Single-Stage |  | 0.75 | Standard |  | 100000 | 81000 |  |  | 95000 | 679 | 81 | 78 | [8 empty] | Federally-Regulated Consumer Product | 12/23/2014 |  | 06/11/2018
Rheem Sales Co., Inc. | Rheem Sales Co., Inc. | RGRC-10EZAJS | Natural Gas | Induced Draft | False | False | 1 | False | Up |  | None | Condensing | Single-Stage |  | 0.75 | Standard |  | 105000 | 101000 |  |  | 97300 | 1132 | 95 | 78 | [8 empty] | Federally-Regulated Consumer Product | 03/28/2014 |  | 06/11/2018
Rheem Sales Co., Inc. | Rheem Sales Co., Inc. | RGEA13042AJT081AA | LPG | Induced Draft | False | True | 1 | False | Horizontal |  | None | Non-Condensing | Single-Stage |  | 0.75 | Standard |  | 80000 | 65000 |  |  | 76000 | 653 | 81 | 78 | [8 empty] | Federally-Regulated Consumer Product | 12/23/2014 |  | 06/11/2018
Rheem Sales Co., Inc. | Sure | S802VA075417MXA | Natural Gas | Induced Draft | True | False | 1 | False | Horizontal |  | None | Non-Condensing | Two-Stage Modulating |  | 0.5 | Standard |  | 75000 | 61000 |  |  | 73200 | 506 | 80 | 78 | [8 empty] | Federally-Regulated Consumer Product | 09/29/2015 |  | 06/11/2018
Rheem Sales Co., Inc. | Weatherking | W801SA075417ZXA | Natural Gas | Induced Draft | True | False | 1 | False | Down |  | None | Non-Condensing | Single-Stage |  | 0.75 | Standard |  | 75000 | 60000 |  |  | 74000 | 1127 | 80 | 78 | [8 empty] | Federally-Regulated Consumer Product | 09/29/2015 |  | 06/11/2018
Rheem Sales Co., Inc. | Rheem Sales Co., Inc. | RGZP-08ENAES | Natural Gas | Induced Draft | False | False | 1 | False | Up |  | None | Condensing | Single-Stage |  | 0.5 | Standard |  | 80000 | 77000 |  |  | 80000 | 928 | 95.8 | 78 | [8 empty] | Federally-Regulated Consumer Product | 12/23/2014 |  | 06/11/2018
Rheem Sales Co., Inc. | Ruud | R801PA075417ZSB | Natural Gas | Induced Draft | True | False | 1 | False | Down |  | None | Non-Condensing | Single-Stage |  | 0.75 | Standard |  | 75000 | 60000 |  |  | 73000 | 1277 | 80 | 78 | [8 empty] | Federally-Regulated Consumer Product | 09/29/2015 |  | 06/11/2018
Rheem Sales Co., Inc. | Rheem Sales Co., Inc. | RRPL-B036JK08X | LPG | Induced Draft | False | True | 1 | False | Down |  | None | Non-Condensing | Single-Stage |  | 0.5 | Standard |  | 80000 | 62000 |  |  | 77500 | 600 | 80 | 78 | [8 empty] | Federally-Regulated Consumer Product | 09/11/2013 |  | 06/11/2018
Rheem Sales Co., Inc. | Rheem Sales Co., Inc. | WGEA15024AJT08XAA | LPG | Induced Draft | False | True | 1 | False | Horizontal |  | None | Non-Condensing | Single-Stage |  | 0.33 | Standard |  | 80000 | 65000 |  |  | 76000 | 595 | 81 | 78 | [8 empty] | Federally-Regulated Consumer Product | 12/23/2014 |  | 06/11/2018
Rheem Sales Co., Inc. | Rheem Sales Co., Inc. | RRNL-B048JK10X | LPG | Induced Draft | False | True | 1 | False | Horizontal |  | None | Non-Condensing | Single-Stage |  | 0.75 | Standard |  | 100000 | 77000 |  |  | 97800 | 556 | 80 | 78 | [8 empty] | Federally-Regulated Consumer Product | 09/11/2013 |  | 06/11/2018
Rheem Sales Co., Inc. | Ruud | R801SA100521ZXB | Natural Gas | Induced Draft | True | False | 1 | False | Down |  | None | Non-Condensing | Single-Stage |  | 0.75 | Standard |  | 100000 | 80000 |  |  | 95000 | 1220 | 80 | 78 | [8 empty] | Federally-Regulated Consumer Product | 09/29/2015 |  | 06/11/2018
Rheem Sales Co., Inc. | Rheem Sales Co., Inc. | SGEA13042AJT101AA | Natural Gas | Induced Draft | False | True | 1 | False | Horizontal |  | None | Non-Condensing | Single-Stage |  | 0.75 | Standard |  | 100000 | 81000 |  |  | 95000 | 743 | 81 | 78 | [8 empty] | Federally-Regulated Consumer Product | 12/23/2014 |  | 06/11/2018
Rheem Sales Co., Inc. | Thermal Zone | TZ95MSX070B30A | LPG | Induced Draft | True | False | 1 | False | Down |  | None | Condensing | Single-Stage |  | 0.5 | Standard |  | 70000 | 68000 |  |  | 65700 | 470 | 95 | 78 | [8 empty] | Federally-Regulated Consumer Product | 09/29/2015 |  | 06/11/2018
Rheem Sales Co., Inc. | Rheem Sales Co., Inc. | W802VA075317ZSA | Natural Gas | Induced Draft | False | False | 1 | False | Down |  | None | Non-Condensing | Two-Stage Modulating |  | 0.5 | Standard |  | 75000 | 61000 |  |  | 75000 | 346 | 80 | 78 | [8 empty] | Federally-Regulated Consumer Product | 08/12/2014 |  | 06/11/2018
Rheem Sales Co., Inc. | AAF - McQuay, Inc. DBA Daikin McQuay | MPS005CGJK13E | Natural Gas | Induced Draft | False | True | 1 | False | Horizontal |  | None | Non-Condensing | Single-Stage |  | 1 | Standard |  | 135000 | 107000 |  |  | 116500 | 914 | 80 | 78 | [8 empty] | Federally-Regulated Consumer Product | 02/24/2014 |  | 06/11/2018
Rheem Sales Co., Inc. | Rheem Sales Co., Inc. | S95PA1001521MSA | LPG | Induced Draft | False | False | 1 | False | Down |  | None | Condensing | Single-Stage |  | 0.75 | Standard |  | 98000 | 95000 |  |  | 96900 | 1149 | 95 | 78 | [8 empty] | Federally-Regulated Consumer Product | 02/24/2014 |  | 06/11/2018
Rheem Sales Co., Inc. | Rheem Sales Co., Inc. | RKPL-A060JK13E | LPG | Induced Draft | False | True | 1 | False | Horizontal |  | None | Non-Condensing | Single-Stage |  | 1 | Standard |  | 135000 | 106000 |  |  | 116500 | 914 | 80 | 78 | [8 empty] | Federally-Regulated Consumer Product | 12/23/2014 |  | 06/11/2018
Rheem Sales Co., Inc. | Rheem Sales Co., Inc. | D96PA1152524MSA | Natural Gas | Induced Draft | False | False | 1 | False | Horizontal |  | None | Condensing | Two-Stage Modulating |  | 0.75 | Standard |  | 112000 | 109000 |  |  | 94000 | 983 | 96 | 78 | [8 empty] | Federally-Regulated Consumer Product | 12/23/2014 |  | 06/11/2018
Rheem Sales Co., Inc. | Ruud | RKNL-B180*M35E | LPG | Induced Draft | False | True | 3 | False | Down |  | None | Condensing | Two-Stage Modulating |  | 5 | Premium |  | 350000 | 284000 | [6 empty] | 80 | 80 | [6 empty] | Federally-Regulated Commercial & Industrial Equipment | 09/29/2015 |  | 06/11/2018
Rheem Sales Co., Inc. | Rheem Sales Co., Inc. | GF802D050AS36 | LPG | Induced Draft | False | False | 1 | False | Down |  | None | Non-Condensing | Two-Stage Modulating |  | 0.5 | Standard |  | 50000 | 41000 |  |  | 36000 | 364 | 80 | 78 | [8 empty] | Federally-Regulated Consumer Product | 09/11/2013 |  | 06/11/2018
Rheem Sales Co., Inc. | Rheem Sales Co., Inc. | RGEA14042AJT08XAA | Natural Gas | Induced Draft | False | True | 1 | False | Down |  | None | Non-Condensing | Single-Stage |  | 0.75 | Standard |  | 80000 | 65000 |  |  | 76000 | 653 | 81 | 78 | [8 empty] | Federally-Regulated Consumer Product | 12/23/2014 |  | 06/11/2018
Rheem Sales Co., Inc. | Rheem Sales Co., Inc. | R92PA0701317MSA | Natural Gas | Induced Draft | False | False | 1 | False | Down |  | None | Condensing | Single-Stage |  | 0.5 | Standard |  | 70000 | 65000 |  |  | 64600 | 737 | 92 | 78 | [8 empty] | Federally-Regulated Consumer Product | 02/26/2014 |  | 06/11/2018
Rheem Sales Co., Inc. | Rheem Sales Co., Inc. | RRPL-B036JK08X | Natural Gas | Induced Draft | False | True | 1 | False | Down |  | None | Non-Condensing | Single-Stage |  | 0.5 | Standard |  | 80000 | 62000 |  |  | 77500 | 600 | 80 | 78 | [8 empty] | Federally-Regulated Consumer Product | 09/11/2013 |  | 06/11/2018
Rheem Sales Co., Inc. | Ruud | RKRL-C180**25E | LPG | Induced Draft | False | True | 3 | False | Horizontal |  | None | Non-Condensing | Single-Stage |  | 3 | Standard |  | 250000 | 203000 | [6 empty] | 81 | 80 | [6 empty] | Federally-Regulated Commercial & Industrial Equipment | 09/29/2015 |  | 06/11/2018
Rheem Sales Co., Inc. | Thermal Zone | TZGE-442JL100C | LPG | Induced Draft | True | True | 1 | False | Horizontal |  | None | Non-Condensing | Single-Stage |  | 0.75 | Standard |  | 100000 | 81000 |  |  | 95000 | 743 | 81 | 78 | [8 empty] | Federally-Regulated Consumer Product | 09/29/2015 |  | 06/11/2018
Rheem Sales Co., Inc. | Rheem Sales Co., Inc. | S95TA0851521MSA | LPG | Induced Draft | False | False | 1 | False | Up |  | None | Condensing | Single-Stage |  | 1 | Standard |  | 84000 | 82000 |  |  | 80600 | 757 | 95 | 78 | [8 empty] | Federally-Regulated Consumer Product | 02/24/2014 |  | 06/11/2018
Rheem Sales Co., Inc. | Rheem Sales Co., Inc. | S802VA075417ZXA | LPG | Induced Draft | False | False | 1 | False | Down |  | None | Non-Condensing | Two-Stage Modulating |  | 0.75 | Standard |  | 75000 | 62000 |  |  | 75000 | 376 | 80 | 78 | [8 empty] | Federally-Regulated Consumer Product | 08/12/2014 |  | 06/11/2018
Rheem Sales Co., Inc. | Rheem Sales Co., Inc. | SGEA14030AJD061AA | Natural Gas | Induced Draft | False | True | 1 | False | Horizontal |  | None | Non-Condensing | Single-Stage |  | 0.5 | Standard |  | 60000 | 48000 |  |  | 56000 | 850 | 81 | 78 | [8 empty] | Federally-Regulated Consumer Product | 12/23/2014 |  | 06/11/2018
Rheem Sales Co., Inc. | Rheem Sales Co., Inc. | D95TA0401317MSA | Natural Gas | Induced Draft | False | False | 1 | False | Horizontal |  | None | Condensing | Single-Stage |  | 0.5 | Standard |  | 42000 | 41000 |  |  | 32600 | 247 | 95 | 78 | [8 empty] | Federally-Regulated Consumer Product | 08/12/2014 |  | 06/11/2018
Rheem Sales Co., Inc. | Rheem Sales Co., Inc. | S95PA0601317MSA | LPG | Induced Draft | False | False | 1 | False | Up |  | None | Condensing | Single-Stage |  | 0.5 | Standard |  | 56000 | 54000 |  |  | 47700 | 673 | 95 | 78 | [8 empty] | Federally-Regulated Consumer Product | 02/24/2014 |  | 06/11/2018
Rheem Sales Co., Inc. | Rheem Sales Co., Inc. | WGEA15030AJT06XAA | Natural Gas | Induced Draft | False | True | 1 | False | Horizontal |  | None | Non-Condensing | Single-Stage |  | 0.5 | Standard |  | 60000 | 48000 |  |  | 58000 | 371 | 81 | 78 | [8 empty] | Federally-Regulated Consumer Product | 12/23/2014 |  | 06/11/2018
Rheem Sales Co., Inc. | Rheem Sales Co., Inc. | RKPL-A042JK08E | LPG | Induced Draft | False | True | 1 | False | Horizontal |  | None | Non-Condensing | Single-Stage |  | 0.5 | Standard |  | 80000 | 62000 |  |  | 76500 | 750 | 80 | 78 | [8 empty] | Federally-Regulated Consumer Product | 12/23/2014 |  | 06/11/2018
Rheem Sales Co., Inc. | Rheem Sales Co., Inc. | RKPL-A060JK13E | LPG | Induced Draft | False | True | 1 | False | Down |  | None | Non-Condensing | Single-Stage |  | 1 | Standard |  | 135000 | 106000 |  |  | 116500 | 914 | 80 | 78 | [8 empty] | Federally-Regulated Consumer Product | 12/23/2014 |  | 06/11/2018
Rheem Sales Co., Inc. | Rheem Sales Co., Inc. | RGEA14036AJD061AA | Natural Gas | Induced Draft | False | True | 1 | False | Down |  | None | Non-Condensing | Single-Stage |  | 0.5 | Standard |  | 60000 | 48000 |  |  | 56000 | 908 | 81 | 78 | [8 empty] | Federally-Regulated Consumer Product | 12/23/2014 |  | 06/11/2018
Rheem Sales Co., Inc. | Rheem Sales Co., Inc. | WGEA14030AJD081AA | Natural Gas | Induced Draft | False | True | 1 | False | Horizontal |  | None | Non-Condensing | Single-Stage |  | 0.5 | Standard |  | 80000 | 65000 |  |  | 75000 | 910 | 81 | 78 | [8 empty] | Federally-Regulated Consumer Product | 12/23/2014 |  | 06/11/2018
Rheem Sales Co., Inc. | Rheem Sales Co., Inc. | GF902D105AS60 | Natural Gas | Induced Draft | False | False | 1 | False | Down |  | None | Condensing | Two-Stage Modulating |  | 0.75 | Standard |  | 105000 | 99000 |  |  | 97000 | 1096 | 92.2 | 78 | [8 empty] | Federally-Regulated Consumer Product | 03/28/2014 |  | 06/11/2018
Rheem Sales Co., Inc. | Rheem Sales Co., Inc. | RKNL-A048JK08E | LPG | Induced Draft | False | True | 1 | False | Horizontal |  | None | Non-Condensing | Single-Stage |  | 0.5 | Standard |  | 80000 | 62000 |  |  | 76500 | 750 | 80 | 78 | [8 empty] | Federally-Regulated Consumer Product | 12/23/2014 |  | 06/11/2018
Rheem Sales Co., Inc. | Rheem Sales Co., Inc. | W95PA1001521MSA | LPG | Induced Draft | False | False | 1 | False | Horizontal |  | None | Condensing | Single-Stage |  | 0.75 | Standard |  | 98000 | 95000 |  |  | 96900 | 1149 | 95 | 78 | [8 empty] | Federally-Regulated Consumer Product | 02/24/2014 |  | 06/11/2018
Rheem Sales Co., Inc. | Rheem Sales Co., Inc. | WGEA14042AJT08XAA | LPG | Induced Draft | False | True | 1 | False | Horizontal |  | None | Non-Condensing | Single-Stage |  | 0.75 | Standard |  | 80000 | 65000 |  |  | 76000 | 653 | 81 | 78 | [8 empty] | Federally-Regulated Consumer Product | 12/23/2014 |  | 06/11/2018
Rheem Sales Co., Inc. | Rheem Sales Co., Inc. | W96VA0852521MSB | LPG | Induced Draft | False | False | 1 | False | Up |  | None | Condensing | Two-Stage Modulating |  | 0.75 | Standard |  | 84000 | 82000 |  |  | 79700 | 459 | 96 | 78 | [8 empty] | Federally-Regulated Consumer Product | 08/12/2014 |  | 06/11/2018
Rheem Sales Co., Inc. | Rheem | R802VA075317MXA | LPG | Induced Draft | True | False | 1 | False | Horizontal |  | None | Non-Condensing | Two-Stage Modulating |  | 0.5 | Standard |  | 75000 | 61000 |  |  | 73200 | 506 | 80 | 78 | [8 empty] | Federally-Regulated Consumer Product | 09/29/2015 |  | 06/11/2018
Rheem Sales Co., Inc. | Rheem Sales Co., Inc. | WGEA13030AJD081AA | Natural Gas | Induced Draft | False | True | 1 | False | Horizontal |  | None | Non-Condensing | Single-Stage |  | 0.5 | Standard |  | 80000 | 65000 |  |  | 75000 | 910 | 81 | 78 | [8 empty] | Federally-Regulated Consumer Product | 12/23/2014 |  | 06/11/2018
Rheem Sales Co., Inc. | Rheem Sales Co., Inc. | W802VA075417ZSA | Natural Gas | Induced Draft | False | False | 1 | False | Down |  | None | Non-Condensing | Two-Stage Modulating |  | 0.75 | Standard |  | 75000 | 62000 |  |  | 75000 | 376 | 80 | 78 | [8 empty] | Federally-Regulated Consumer Product | 08/12/2014 |  | 06/11/2018
Rheem Sales Co., Inc. | Rheem Sales Co., Inc. | RGTC-09EZAJS | Natural Gas | Induced Draft | False | False | 1 | False | Down |  | None | Condensing | Single-Stage |  | 0.75 | Standard |  | 90000 | 87000 |  |  | 80000 | 1258 | 95 | 78 | [8 empty] | Federally-Regulated Consumer Product | 03/28/2014 |  | 06/11/2018
Rheem Sales Co., Inc. | Rheem Sales Co., Inc. | RGTM-07(E,N)RBGS | Natural Gas | Induced Draft | False | False | 1 | False | Down |  | None | Condensing | Two-Stage Modulating |  | 0.75 | Standard |  | 75000 | 73000 |  |  | 63000 | 407 | 95 | 78 | [8 empty] | Federally-Regulated Consumer Product | 03/28/2014 |  | 06/11/2018
Rheem Sales Co., Inc. | Rheem Sales Co., Inc. | RKNL-A060JK10X | LPG | Induced Draft | False | True | 1 | False | Horizontal |  | None | Non-Condensing | Single-Stage |  | 1 | Standard |  | 100000 | 78000 |  |  | 96500 | 840 | 80 | 78 | [8 empty] | Federally-Regulated Consumer Product | 09/11/2013 |  | 06/11/2018
Rheem Sales Co., Inc. | Rheem Sales Co., Inc. | R96VA1152524MSA | LPG | Induced Draft | False | False | 1 | False | Up |  | None | Condensing | Two-Stage Modulating |  | 0.75 | Standard |  | 112000 | 109000 |  |  | 95900 | 499 | 96 | 78 | [8 empty] | Federally-Regulated Consumer Product | 12/23/2014 |  | 06/11/2018
Rheem Sales Co., Inc. | Rheem Sales Co., Inc. | SGEA14024AJD04XAA | LPG | Induced Draft | False | True | 1 | False | Down |  | None | Non-Condensing | Single-Stage |  | 0.25 | Standard |  | 40000 | 32000 |  |  | 37000 | 565 | 81 | 78 | [8 empty] | Federally-Regulated Consumer Product | 12/23/2014 |  | 06/11/2018
Rheem Sales Co., Inc. | Weatherking | W801TA075521ZSB | LPG | Induced Draft | True | False | 1 | False | Down |  | None | Non-Condensing | Single-Stage |  | 1 | Standard |  | 75000 | 62000 |  |  | 74800 | 659 | 80 | 78 | [8 empty] | Federally-Regulated Consumer Product | 09/29/2015 |  | 06/11/2018
Rheem Sales Co., Inc. | Rheem Sales Co., Inc. | RRRL-C049JK08E | Natural Gas | Induced Draft | False | True | 1 | False | Horizontal |  | None | Non-Condensing | Single-Stage |  | 0.75 | Standard |  | 80000 | 62000 |  |  | 77500 | 600 | 80 | 78 | [8 empty] | Federally-Regulated Consumer Product | 05/08/2014 |  | 06/11/2018
Rheem Sales Co., Inc. | Rheem Sales Co., Inc. | D95TA1151524MSA | LPG | Induced Draft | False | False | 1 | False | Up |  | None | Condensing | Single-Stage |  | 1 | Standard |  | 112000 | 108000 |  |  | 98800 | 561 | 95 | 78 | [8 empty] | Federally-Regulated Consumer Product | 02/24/2014 |  | 06/11/2018
Rheem Sales Co., Inc. | Ruud | U802VA075317MSA | LPG | Induced Draft | True | False | 1 | False | Up |  | None | Non-Condensing | Two-Stage Modulating |  | 0.5 | Standard |  | 75000 | 61000 |  |  | 73200 | 506 | 80 | 78 | [8 empty] | Federally-Regulated Consumer Product | 09/29/2015 |  | 06/11/2018
Rheem Sales Co., Inc. | DUROGUARD | D802VA100521ZXB | Natural Gas | Induced Draft | True | False | 1 | False | Down |  | None | Non-Condensing | Two-Stage Modulating |  | 1 | Standard |  | 100000 | 82000 |  |  | 93000 | 482 | 80 | 78 | [8 empty] | Federally-Regulated Consumer Product | 09/29/2015 |  | 06/11/2018
Rheem Sales Co., Inc. | Rheem Sales Co., Inc. | RGRC-06EMAES | LPG | Induced Draft | False | False | 1 | False | Up |  | None | Condensing | Single-Stage |  | 0.5 | Standard |  | 60000 | 58000 |  |  | 48500 | 589 | 95 | 78 | [8 empty] | Federally-Regulated Consumer Product | 03/28/2014 |  | 06/11/2018
Rheem Sales Co., Inc. | Rheem Sales Co., Inc. | RKNN-A060JK13E | Natural Gas | Induced Draft | False | True | 1 | False | Horizontal |  | None | Non-Condensing | Single-Stage |  | 1 | Standard |  | 135000 | 107000 |  |  | 116500 | 914 | 80 | 78 | [8 empty] | Federally-Regulated Consumer Product | 02/24/2014 |  | 06/11/2018
Rheem Sales Co., Inc. | Rheem | RKNL-B240*L30E | Natural Gas | Induced Draft | False | True | 3 | False | Horizontal |  | None | Condensing | Two-Stage Modulating |  | 5 | Premium |  | 300000 | 243000 | [6 empty] | 81 | 80 | [6 empty] | Federally-Regulated Commercial & Industrial Equipment | 09/29/2015 |  | 06/11/2018
Rheem Sales Co., Inc. | Weatherking | W802VA075317MXA | Natural Gas | Induced Draft | True | False | 1 | False | Horizontal |  | None | Non-Condensing | Two-Stage Modulating |  | 0.5 | Standard |  | 75000 | 61000 |  |  | 73200 | 506 | 80 | 78 | [8 empty] | Federally-Regulated Consumer Product | 09/29/2015 |  | 06/11/2018
Rheem Sales Co., Inc. | Sure | S802VA050317MSA | Natural Gas | Induced Draft | True | False | 1 | False | Horizontal |  | None | Non-Condensing | Two-Stage Modulating |  | 0.5 | Standard |  | 50000 | 41000 |  |  | 37700 | 151 | 80 | 78 | [8 empty] | Federally-Regulated Consumer Product | 09/29/2015 |  | 06/11/2018
Rheem Sales Co., Inc. | Rheem Sales Co., Inc. | RGRL-07(E,N)YBGS | Natural Gas | Induced Draft | False | False | 1 | False | Up |  | None | Condensing | Two-Stage Modulating |  | 0.75 | Standard |  | 75000 | 72000 |  |  | 69000 | 1251 | 95.1 | 78 | [8 empty] | Federally-Regulated Consumer Product | 03/28/2014 |  | 06/11/2018
Rheem Sales Co., Inc. | Rheem | RKNL-B120**22E | Natural Gas | Induced Draft | False | True | 3 | False | Horizontal |  | None | Condensing | Two-Stage Modulating |  | 2 | Standard |  | 225000 | 182000 | [6 empty] | 81 | 80 | [6 empty] | Federally-Regulated Commercial & Industrial Equipment | 09/29/2015 |  | 06/11/2018
Rheem Sales Co., Inc. | Rheem Sales Co., Inc. | RKNN-A036JK08E | LPG | Induced Draft | False | True | 1 | False | Down |  | None | Non-Condensing | Single-Stage |  | 0.5 | Standard |  | 80000 | 63000 |  |  | 76500 | 750 | 80 | 78 | [8 empty] | Federally-Regulated Consumer Product | 12/23/2014 |  | 06/11/2018
Rheem Sales Co., Inc. | Rheem Sales Co., Inc. | GF802U150AS60 | Natural Gas | Induced Draft | False | False | 1 | False | Horizontal |  | None | Non-Condensing | Two-Stage Modulating |  | 0.75 | Standard |  | 150000 | 121000 |  |  | 129000 | 1019 | 80 | 78 | [8 empty] | Federally-Regulated Consumer Product | 12/23/2014 |  | 06/11/2018
Rheem Sales Co., Inc. | Rheem Sales Co., Inc. | RKPL-A048JK10E | LPG | Induced Draft | False | True | 1 | False | Horizontal |  | None | Non-Condensing | Single-Stage |  | 0.5 | Standard |  | 100000 | 78000 |  |  | 95500 | 840 | 80 | 78 | [8 empty] | Federally-Regulated Consumer Product | 12/23/2014 |  | 06/11/2018
Rheem Sales Co., Inc. | Rheem Sales Co., Inc. | RKQN-A036JK08E | LPG | Induced Draft | False | True | 1 | False | Horizontal |  | None | Non-Condensing | Single-Stage |  | 0.5 | Standard |  | 80000 | 63000 |  |  | 76500 | 750 | 80 | 78 | [8 empty] | Federally-Regulated Consumer Product | 02/26/2014 |  | 06/11/2018
Rheem Sales Co., Inc. | Rheem Sales Co., Inc. | RGEA13030AJD061AA | Natural Gas | Induced Draft | False | True | 1 | False | Down |  | None | Non-Condensing | Single-Stage |  | 0.5 | Standard |  | 60000 | 48000 |  |  | 56000 | 850 | 81 | 78 | [8 empty] | Federally-Regulated Consumer Product | 12/23/2014 |  | 06/11/2018
Rheem Sales Co., Inc. | Thermal Zone | TZ80MDV075B30SA | Natural Gas | Induced Draft | True | False | 1 | False | Up |  | None | Non-Condensing | Two-Stage Modulating |  | 0.5 | Standard |  | 75000 | 61000 |  |  | 73200 | 506 | 80 | 78 | [8 empty] | Federally-Regulated Consumer Product | 09/29/2015 |  | 06/11/2018
Rheem Sales Co., Inc. | Rheem Sales Co., Inc. | W92PA0601317MSA | Natural Gas | Induced Draft | False | False | 1 | False | Down |  | None | Condensing | Single-Stage |  | 0.5 | Standard |  | 56000 | 52000 |  |  | 47700 | 673 | 92 | 78 | [8 empty] | Federally-Regulated Consumer Product | 02/24/2014 |  | 06/11/2018
Rheem Sales Co., Inc. | Rheem Sales Co., Inc. | RGEA14036AJD061AA | Natural Gas | Induced Draft | False | True | 1 | False | Horizontal |  | None | Non-Condensing | Single-Stage |  | 0.5 | Standard |  | 60000 | 48000 |  |  | 56000 | 908 | 81 | 78 | [8 empty] | Federally-Regulated Consumer Product | 12/23/2014 |  | 06/11/2018
Rheem Sales Co., Inc. | Weatherking | W802VA125524MXA | LPG | Induced Draft | True | False | 1 | False | Horizontal |  | None | Non-Condensing | Two-Stage Modulating |  | 0.75 | Standard |  | 125000 | 101000 |  |  | 115100 | 354 | 80 | 78 | [8 empty] | Federally-Regulated Consumer Product | 09/29/2015 |  | 06/11/2018
Rheem Sales Co., Inc. | Ruud | RKNL-B210*L35E | Natural Gas | Induced Draft | False | True | 3 | False | Down |  | None | Condensing | Two-Stage Modulating |  | 3 | Standard |  | 350000 | 284000 | [6 empty] | 81 | 80 | [6 empty] | Federally-Regulated Commercial & Industrial Equipment | 09/29/2015 |  | 06/11/2018
Rheem Sales Co., Inc. | Thermal Zone | TZ95MSX100C50A | Natural Gas | Induced Draft | True | False | 1 | False | Down |  | None | Condensing | Single-Stage |  | 1 | Standard |  | 98000 | 95000 |  |  | 98000 | 824 | 95 | 78 | [8 empty] | Federally-Regulated Consumer Product | 09/29/2015 |  | 06/11/2018
Rheem Sales Co., Inc. | Rheem Sales Co., Inc. | RGEA14024AJD041AA | Natural Gas | Induced Draft | False | True | 1 | False | Horizontal |  | None | Non-Condensing | Single-Stage |  | 0.25 | Standard |  | 40000 | 32000 |  |  | 37000 | 565 | 81 | 78 | [8 empty] | Federally-Regulated Consumer Product | 12/23/2014 |  | 06/11/2018
Rheem Sales Co., Inc. | Rheem Sales Co., Inc. | W96VA0402317MSA | Natural Gas | Induced Draft | False | False | 1 | False | Up |  | None | Condensing | Two-Stage Modulating |  | 0.5 | Standard |  | 42000 | 41000 |  |  | 31400 | 202 | 96 | 78 | [8 empty] | Federally-Regulated Consumer Product | 12/23/2014 |  | 06/11/2018
Rheem Sales Co., Inc. | Ruud | RKNL-B240*N40E | Natural Gas | Induced Draft | False | True | 3 | False | Down |  | None | Condensing | Two-Stage Modulating |  | 7.5 | Premium |  | 400000 | 324000 | [6 empty] | 81 | 80 | [6 empty] | Federally-Regulated Commercial & Industrial Equipment | 09/29/2015 |  | 06/11/2018
Rheem Sales Co., Inc. | Rheem Sales Co., Inc. | RKPN-A036JK12E | Natural Gas | Induced Draft | False | True | 1 | False | Horizontal |  | None | Non-Condensing | Single-Stage |  | 0.5 | Standard |  | 120000 | 96000 |  |  | 117000 | 790 | 80 | 78 | [8 empty] | Federally-Regulated Consumer Product | 02/26/2014 |  | 06/11/2018
Rheem Sales Co., Inc. | Rheem Sales Co., Inc. | R92PA0851521MSA | LPG | Induced Draft | False | False | 1 | False | Up |  | None | Condensing | Single-Stage |  | 0.75 | Standard |  | 84000 | 78000 |  |  | 79600 | 1050 | 92 | 78 | [8 empty] | Federally-Regulated Consumer Product | 02/24/2014 |  | 06/11/2018
Rheem Sales Co., Inc. | Rheem Sales Co., Inc. | RGTC-07ERBGS | LPG | Induced Draft | False | False | 1 | False | Down |  | None | Condensing | Single-Stage |  | 0.5 | Standard |  | 75000 | 72000 |  |  | 64000 | 874 | 95 | 78 | [8 empty] | Federally-Regulated Consumer Product | 03/28/2014 |  | 06/11/2018
Rheem Sales Co., Inc. | Rheem Sales Co., Inc. | W92PA1151524MSA | Natural Gas | Induced Draft | False | False | 1 | False | Horizontal |  | None | Condensing | Single-Stage |  | 0.75 | Standard |  | 112000 | 104000 |  |  | 97100 | 1044 | 92 | 78 | [8 empty] | Federally-Regulated Consumer Product | 02/24/2014 |  | 06/11/2018
Rheem Sales Co., Inc. | Ruud | U802VA075421ZXB | Natural Gas | Induced Draft | True | False | 1 | False | Down |  | None | Non-Condensing | Two-Stage Modulating |  | 0.75 | Standard |  | 75000 | 62000 |  |  | 75000 | 376 | 80 | 78 | [8 empty] | Federally-Regulated Consumer Product | 09/29/2015 |  | 06/11/2018
Rheem Sales Co., Inc. | Rheem Sales Co., Inc. | RGFG-12ERCMS | LPG | Induced Draft | False | False | 1 | False | Up |  | None | Condensing | Step Modulating |  | 1 | Standard |  | 120000 | 117000 |  |  | 105500 | 883 | 95.6 | 78 | [8 empty] | Federally-Regulated Consumer Product | 09/11/2013 |  | 06/11/2018
Rheem Sales Co., Inc. | Rheem Sales Co., Inc. | GF902U045BS36 | Natural Gas | Induced Draft | False | False | 1 | False | Up |  | None | Condensing | Two-Stage Modulating |  | 0.5 | Standard |  | 45000 | 43000 |  |  | 43000 | 774 | 95 | 78 | [8 empty] | Federally-Regulated Consumer Product | 12/23/2014 |  | 06/11/2018
Rheem Sales Co., Inc. | Rheem Sales Co., Inc. | R92PA1151524MSA | Natural Gas | Induced Draft | False | False | 1 | False | Down |  | None | Condensing | Single-Stage |  | 0.75 | Standard |  | 112000 | 104000 |  |  | 97100 | 1044 | 92 | 78 | [8 empty] | Federally-Regulated Consumer Product | 02/26/2014 |  | 06/11/2018
Rheem Sales Co., Inc. | Rheem Sales Co., Inc. | WGEA15024AJT061AA | LPG | Induced Draft | False | True | 1 | False | Down |  | None | Non-Condensing | Single-Stage |  | 0.33 | Standard |  | 60000 | 48000 |  |  | 58000 | 371 | 81 | 78 | [8 empty] | Federally-Regulated Consumer Product | 12/23/2014 |  | 06/11/2018
Rheem Sales Co., Inc. | Rheem Sales Co., Inc. | S95TA0601317MSA | LPG | Induced Draft | False | False | 1 | False | Horizontal |  | None | Condensing | Single-Stage |  | 0.5 | Standard |  | 56000 | 54000 |  |  | 49000 | 293 | 95 | 78 | [8 empty] | Federally-Regulated Consumer Product | 02/24/2014 |  | 06/11/2018
Rheem Sales Co., Inc. | Rheem Sales Co., Inc. | SGEA15036AJT101AA | Natural Gas | Induced Draft | False | True | 1 | False | Horizontal |  | None | Non-Condensing | Single-Stage |  | 0.5 | Standard |  | 100000 | 81000 |  |  | 95000 | 802 | 81 | 78 | [8 empty] | Federally-Regulated Consumer Product | 12/23/2014 |  | 06/11/2018
Rheem Sales Co., Inc. | Sure | S801TA075421MSA | Natural Gas | Induced Draft | True | False | 1 | False | Horizontal |  | None | Non-Condensing | Single-Stage |  | 0.75 | Standard |  | 75000 | 61000 |  |  | 75800 | 480 | 80 | 78 | [8 empty] | Federally-Regulated Consumer Product | 09/29/2015 |  | 06/11/2018
Rheem Sales Co., Inc. | Rheem Sales Co., Inc. | RKPL-A042JK08X | Natural Gas | Induced Draft | False | True | 1 | False | Horizontal |  | None | Non-Condensing | Single-Stage |  | 0.5 | Standard |  | 80000 | 62000 |  |  | 76500 | 750 | 80 | 78 | [8 empty] | Federally-Regulated Consumer Product | 09/11/2013 |  | 06/11/2018
Rheem Sales Co., Inc. | Rheem Sales Co., Inc. | WGEA15024AJT081AA | LPG | Induced Draft | False | True | 1 | False | Horizontal |  | None | Non-Condensing | Single-Stage |  | 0.33 | Standard |  | 80000 | 65000 |  |  | 76000 | 595 | 81 | 78 | [8 empty] | Federally-Regulated Consumer Product | 12/23/2014 |  | 06/11/2018
Rheem Sales Co., Inc. | Ruud | R801TA075421MSA | Natural Gas | Induced Draft | True | False | 1 | False | Up |  | None | Non-Condensing | Single-Stage |  | 0.75 | Standard |  | 75000 | 61000 |  |  | 75800 | 480 | 80 | 78 | [8 empty] | Federally-Regulated Consumer Product | 09/29/2015 |  | 06/11/2018
Rheem Sales Co., Inc. | Ruud | R802VA100521MXA | LPG | Induced Draft | True | False | 1 | False | Horizontal |  | None | Non-Condensing | Two-Stage Modulating |  | 0.75 | Standard |  | 100000 | 81000 |  |  | 95700 | 311 | 80 | 78 | [8 empty] | Federally-Regulated Consumer Product | 09/29/2015 |  | 06/11/2018
Rheem Sales Co., Inc. | Rheem Sales Co., Inc. | RGEA13036AJD061AA | LPG | Induced Draft | False | True | 1 | False | Horizontal |  | None | Non-Condensing | Single-Stage |  | 0.5 | Standard |  | 60000 | 48000 |  |  | 56000 | 908 | 81 | 78 | [8 empty] | Federally-Regulated Consumer Product | 12/23/2014 |  | 06/11/2018
Rheem Sales Co., Inc. | Rheem Sales Co., Inc. | R92PA0401317MSA | Natural Gas | Induced Draft | False | False | 1 | False | Up |  | None | Condensing | Single-Stage |  | 0.25 | Standard |  | 42000 | 39000 |  |  | 31600 | 512 | 92 | 78 | [8 empty] | Federally-Regulated Consumer Product | 02/24/2014 |  | 06/11/2018
Rheem Sales Co., Inc. | Rheem Sales Co., Inc. | D95PA0701317MSA | Natural Gas | Induced Draft | False | False | 1 | False | Horizontal |  | None | Condensing | Single-Stage |  | 0.5 | Standard |  | 70000 | 68000 |  |  | 64600 | 737 | 95 | 78 | [8 empty] | Federally-Regulated Consumer Product | 02/24/2014 |  | 06/11/2018
Rheem Sales Co., Inc. | Rheem Sales Co., Inc. | RRNL-B036JK06X | LPG | Induced Draft | False | True | 1 | False | Horizontal |  | None | Non-Condensing | Single-Stage |  | 0.5 | Standard |  | 60000 | 47000 |  |  | 58000 | 476 | 80 | 78 | [8 empty] | Federally-Regulated Consumer Product | 09/11/2013 |  | 06/11/2018
Rheem Sales Co., Inc. | Rheem Sales Co., Inc. | RGEA14024AJD04XAA | Natural Gas | Induced Draft | False | True | 1 | False | Down |  | None | Non-Condensing | Single-Stage |  | 0.25 | Standard |  | 40000 | 32000 |  |  | 37000 | 565 | 81 | 78 | [8 empty] | Federally-Regulated Consumer Product | 12/23/2014 |  | 06/11/2018
Rheem Sales Co., Inc. | Rheem Sales Co., Inc. | GF951D045AS36 | LPG | Induced Draft | False | False | 1 | False | Horizontal |  | None | Condensing | Single-Stage |  | 0.5 | Standard |  | 45000 | 43000 |  |  | 48000 | 741 | 95 | 78 | [8 empty] | Federally-Regulated Consumer Product | 03/28/2014 |  | 06/11/2018
Rheem Sales Co., Inc. | Thermal Zone | TZGE-436JL060CX | LPG | Induced Draft | True | True | 1 | False | Horizontal |  | None | Non-Condensing | Single-Stage |  | 0.5 | Standard |  | 60000 | 48000 |  |  | 56000 | 908 | 81 | 78 | [8 empty] | Federally-Regulated Consumer Product | 09/29/2015 |  | 06/11/2018
Rheem Sales Co., Inc. | Rheem Sales Co., Inc. | RQPW-B025JK08E | Natural Gas | Induced Draft | False | True | 1 | False | Down |  | None | Non-Condensing | Single-Stage |  | 0.25 | Standard |  | 80000 | 62000 |  |  | 78000 | 490 | 80 | 78 | [8 empty] | Federally-Regulated Consumer Product | 09/11/2013 |  | 06/11/2018
Rheem Sales Co., Inc. | Rheem Sales Co., Inc. | WGEA14024AJD061AA | LPG | Induced Draft | False | True | 1 | False | Horizontal |  | None | Non-Condensing | Single-Stage |  | 0.25 | Standard |  | 60000 | 48000 |  |  | 57000 | 554 | 81 | 78 | [8 empty] | Federally-Regulated Consumer Product | 12/23/2014 |  | 06/11/2018
Rheem Sales Co., Inc. | Rheem Sales Co., Inc. | RKNN-A036JK08E | Natural Gas | Induced Draft | False | True | 1 | False | Down |  | None | Non-Condensing | Single-Stage |  | 0.5 | Standard |  | 80000 | 63000 |  |  | 76500 | 750 | 80 | 78 | [8 empty] | Federally-Regulated Consumer Product | 12/23/2014 |  | 06/11/2018
Rheem Sales Co., Inc. | Ruud | R802PA125524ZSB | LPG | Induced Draft | True | False | 1 | False | Down |  | None | Non-Condensing | Two-Stage Modulating |  | 0.75 | Standard |  | 125000 | 102000 |  |  | 107000 | 979 | 80 | 78 | [8 empty] | Federally-Regulated Consumer Product | 09/29/2015 |  | 06/11/2018
Rheem Sales Co., Inc. | Ruud | R802VA125524MXA | Natural Gas | Induced Draft | True | False | 1 | False | Up |  | None | Non-Condensing | Two-Stage Modulating |  | 0.75 | Standard |  | 125000 | 101000 |  |  | 115100 | 354 | 80 | 78 | [8 empty] | Federally-Regulated Consumer Product | 09/29/2015 |  | 06/11/2018
Rheem Sales Co., Inc. | Rheem Sales Co., Inc. | R95TA1151524MSA | LPG | Induced Draft | False | False | 1 | False | Up |  | None | Condensing | Single-Stage |  | 1 | Standard |  | 112000 | 108000 |  |  | 98800 | 561 | 95 | 78 | [8 empty] | Federally-Regulated Consumer Product | 02/24/2014 |  | 06/11/2018
Rheem Sales Co., Inc. | Sure | S802VA075417MSA | Natural Gas | Induced Draft | True | False | 1 | False | Horizontal |  | None | Non-Condensing | Two-Stage Modulating |  | 0.5 | Standard |  | 75000 | 61000 |  |  | 73200 | 506 | 80 | 78 | [8 empty] | Federally-Regulated Consumer Product | 09/29/2015 |  | 06/11/2018
Rheem Sales Co., Inc. | Rheem Sales Co., Inc. | SGEA15036AJT061AA | LPG | Induced Draft | False | True | 1 | False | Horizontal |  | None | Non-Condensing | Single-Stage |  | 0.5 | Standard |  | 60000 | 48000 |  |  | 58000 | 367 | 81 | 78 | [8 empty] | Federally-Regulated Consumer Product | 12/23/2014 |  | 06/11/2018
Rheem Sales Co., Inc. | Rheem Sales Co., Inc. | RRRL-C048JK08E | Natural Gas | Induced Draft | False | True | 1 | False | Down |  | None | Non-Condensing | Single-Stage |  | 0.75 | Standard |  | 80000 | 62000 |  |  | 77500 | 600 | 80 | 78 | [8 empty] | Federally-Regulated Consumer Product | 12/23/2014 |  | 06/11/2018
Rheem Sales Co., Inc. | Rheem Sales Co., Inc. | GF951U075AS36 | Natural Gas | Induced Draft | False | False | 1 | False | Up |  | None | Condensing | Single-Stage |  | 0.5 | Standard |  | 75000 | 73000 |  |  | 64200 | 909 | 95 | 78 | [8 empty] | Federally-Regulated Consumer Product | 03/28/2014 |  | 06/11/2018
Rheem Sales Co., Inc. | Rheem Sales Co., Inc. | RGGE-06(E,N)MCKS | LPG | Induced Draft | False | False | 1 | False | Down |  | None | Condensing | Step Modulating |  | 0.5 | Standard |  | 60000 | 56000 |  |  | 49900 | 199 | 91.8 | 78 | [8 empty] | Federally-Regulated Consumer Product | 09/11/2013 |  | 06/11/2018
Rheem Sales Co., Inc. | Thermal Zone | TZ80MDV050B30XA | LPG | Induced Draft | True | False | 1 | False | Horizontal |  | None | Non-Condensing | Two-Stage Modulating |  | 0.5 | Standard |  | 50000 | 41000 |  |  | 37700 | 151 | 80 | 78 | [8 empty] | Federally-Regulated Consumer Product | 09/29/2015 |  | 06/11/2018
Rheem Sales Co., Inc. | Rheem Sales Co., Inc. | RGEA13048AJT081AA | Natural Gas | Induced Draft | False | True | 1 | False | Down |  | None | Non-Condensing | Single-Stage |  | 0.75 | Standard |  | 80000 | 65000 |  |  | 76000 | 593 | 81 | 78 | [8 empty] | Federally-Regulated Consumer Product | 12/23/2014 |  | 06/11/2018
Rheem Sales Co., Inc. | Rheem Sales Co., Inc. | RGEA15030AJT081AA | Natural Gas | Induced Draft | False | True | 1 | False | Horizontal |  | None | Non-Condensing | Single-Stage |  | 0.5 | Standard |  | 80000 | 65000 |  |  | 76000 | 595 | 81 | 78 | [8 empty] | Federally-Regulated Consumer Product | 12/23/2014 |  | 06/11/2018
Rheem Sales Co., Inc. | Rheem Sales Co., Inc. | RRRL-C036JK08E | Natural Gas | Induced Draft | False | True | 1 | False | Down |  | None | Non-Condensing | Single-Stage |  | 0.5 | Standard |  | 80000 | 62000 |  |  | 77500 | 600 | 80 | 78 | [8 empty] | Federally-Regulated Consumer Product | 09/11/2013 |  | 06/11/2018
Rheem Sales Co., Inc. | Ruud | U802VA125524MXA | LPG | Induced Draft | True | False | 1 | False | Horizontal |  | None | Non-Condensing | Two-Stage Modulating |  | 0.75 | Standard |  | 125000 | 101000 |  |  | 115100 | 354 | 80 | 78 | [8 empty] | Federally-Regulated Consumer Product | 09/29/2015 |  | 06/11/2018
Rheem Sales Co., Inc. | DUROGUARD | D802VA075417MXA | LPG | Induced Draft | True | False | 1 | False | Horizontal |  | None | Non-Condensing | Two-Stage Modulating |  | 0.5 | Standard |  | 75000 | 61000 |  |  | 73200 | 506 | 80 | 78 | [8 empty] | Federally-Regulated Consumer Product | 09/29/2015 |  | 06/11/2018
Rheem Sales Co., Inc. | Rheem Sales Co., Inc. | RGTK-09(E,N)ZAJS | Natural Gas | Induced Draft | False | False | 1 | False | Horizontal |  | None | Condensing | Two-Stage Modulating |  | 0.75 | Standard |  | 90000 | 86000 |  |  | 79000 | 1028 | 93.2 | 78 | [8 empty] | Federally-Regulated Consumer Product | 03/28/2014 |  | 06/11/2018
Rheem Sales Co., Inc. | Ruud | R95TA0851521MSB | LPG | Induced Draft | True | False | 1 | False | Up |  | None | Condensing | Single-Stage |  | 1 | Standard |  | 84000 | 82000 |  |  | 80600 | 757 | 95 | 78 | [8 empty] | Federally-Regulated Consumer Product | 09/29/2015 |  | 06/11/2018
Rheem Sales Co., Inc. | Rheem Sales Co., Inc. | GF951D075AW48 | Natural Gas | Induced Draft | False | False | 1 | False | Down |  | None | Condensing | Single-Stage |  | 0.5 | Standard |  | 75000 | 72000 |  |  | 64000 | 874 | 95 | 78 | [8 empty] | Federally-Regulated Consumer Product | 03/28/2014 |  | 06/11/2018
Rheem Sales Co., Inc. | Rheem | RKRL-H240**30E | LPG | Induced Draft | False | True | 3 | False | Horizontal |  | None | Non-Condensing | Single-Stage |  | 5 | Premium |  | 300000 | 243000 | [6 empty] | 81 | 80 | [6 empty] | Federally-Regulated Commercial & Industrial Equipment | 09/29/2015 |  | 06/11/2018
Rheem Sales Co., Inc. | Thermal Zone | TZ95MSP040B30A | LPG | Induced Draft | True | False | 1 | False | Horizontal |  | None | Condensing | Single-Stage |  | 0.25 | Standard |  | 42000 | 41000 |  |  | 31600 | 512 | 95 | 78 | [8 empty] | Federally-Regulated Consumer Product | 09/29/2015 |  | 06/11/2018
Rheem Sales Co., Inc. | Rheem Sales Co., Inc. | RRRL-C036JK06X | LPG | Induced Draft | False | True | 1 | False | Down |  | None | Non-Condensing | Single-Stage |  | 0.5 | Standard |  | 60000 | 47000 |  |  | 58000 | 476 | 80 | 78 | [8 empty] | Federally-Regulated Consumer Product | 09/11/2013 |  | 06/11/2018
Rheem Sales Co., Inc. | Rheem Sales Co., Inc. | RRNL-B030JK06E | Natural Gas | Induced Draft | False | True | 1 | False | Down |  | None | Non-Condensing | Single-Stage |  | 0.5 | Standard |  | 60000 | 47000 |  |  | 58000 | 476 | 80 | 78 | [8 empty] | Federally-Regulated Consumer Product | 09/11/2013 |  | 06/11/2018
Rheem Sales Co., Inc. | Rheem Sales Co., Inc. | WGEA14036AJD061AA | Natural Gas | Induced Draft | False | True | 1 | False | Horizontal |  | None | Non-Condensing | Single-Stage |  | 0.5 | Standard |  | 60000 | 48000 |  |  | 56000 | 908 | 81 | 78 | [8 empty] | Federally-Regulated Consumer Product | 12/23/2014 |  | 06/11/2018
Rheem Sales Co., Inc. | Rheem Sales Co., Inc. | RGTA-07EYBGS | Natural Gas | Induced Draft | False | False | 1 | False | Down |  | None | Condensing | Single-Stage |  | 0.75 | Standard |  | 75000 | 70000 |  |  | 66500 | 751 | 92.3 | 78 | [8 empty] | Federally-Regulated Consumer Product | 03/28/2014 |  | 06/11/2018
Rheem Sales Co., Inc. | Thermal Zone | TZGE-460JL100CX | LPG | Induced Draft | True | True | 1 | False | Down |  | None | Non-Condensing | Single-Stage |  | 1 | Standard |  | 100000 | 81000 |  |  | 95000 | 728 | 81 | 78 | [8 empty] | Federally-Regulated Consumer Product | 09/29/2015 |  | 06/11/2018
Rheem Sales Co., Inc. | DUROGUARD | D802VA050317MXA | LPG | Induced Draft | True | False | 1 | False | Up |  | None | Non-Condensing | Two-Stage Modulating |  | 0.5 | Standard |  | 50000 | 41000 |  |  | 37700 | 151 | 80 | 78 | [8 empty] | Federally-Regulated Consumer Product | 09/29/2015 |  | 06/11/2018
Rheem Sales Co., Inc. | DUROGUARD | D801TA100521ZSB | LPG | Induced Draft | True | False | 1 | False | Down |  | None | Non-Condensing | Single-Stage |  | 1 | Standard |  | 100000 | 82000 |  |  | 93700 | 940 | 80 | 78 | [8 empty] | Federally-Regulated Consumer Product | 09/29/2015 |  | 06/11/2018
Rheem Sales Co., Inc. | Rheem Sales Co., Inc. | WGEA15024AJT061AA | Natural Gas | Induced Draft | False | True | 1 | False | Horizontal |  | None | Non-Condensing | Single-Stage |  | 0.33 | Standard |  | 60000 | 48000 |  |  | 58000 | 371 | 81 | 78 | [8 empty] | Federally-Regulated Consumer Product | 12/23/2014 |  | 06/11/2018
Rheem Sales Co., Inc. | Rheem Sales Co., Inc. | RQPW-B024JK08E | LPG | Induced Draft | False | True | 1 | False | Down |  | None | Non-Condensing | Single-Stage |  | 0.25 | Standard |  | 80000 | 62000 |  |  | 78000 | 490 | 80 | 78 | [8 empty] | Federally-Regulated Consumer Product | 03/28/2014 |  | 06/11/2018
Rheem Sales Co., Inc. | Rheem Sales Co., Inc. | RGLS-12(E,N)ARJR | LPG | Induced Draft | False | False | 1 | False | Down |  | None | Non-Condensing | Single-Stage |  | 0.75 | Standard |  | 125000 | 100000 |  |  | 112000 | 1476 | 80 | 78 | [8 empty] | Federally-Regulated Consumer Product | 09/11/2013 |  | 06/11/2018
Rheem Sales Co., Inc. | Rheem Sales Co., Inc. | SGEA14024AJD041AA | LPG | Induced Draft | False | True | 1 | False | Down |  | None | Non-Condensing | Single-Stage |  | 0.25 | Standard |  | 40000 | 32000 |  |  | 37000 | 565 | 81 | 78 | [8 empty] | Federally-Regulated Consumer Product | 12/23/2014 |  | 06/11/2018
Rheem Sales Co., Inc. | Rheem Sales Co., Inc. | RGPQ-10(E,N)BRJR | Natural Gas | Induced Draft | False | False | 1 | False | Horizontal |  | None | Non-Condensing | Two-Stage Modulating |  | 0.75 | Standard |  | 100000 | 81000 |  |  | 90000 | 1064 | 80 | 78 | [8 empty] | Federally-Regulated Consumer Product | 12/23/2014 |  | 06/11/2018
Rheem Sales Co., Inc. | Rheem Sales Co., Inc. | RRPL-B024JK06E | Natural Gas | Induced Draft | False | True | 1 | False | Horizontal |  | None | Non-Condensing | Single-Stage |  | 0.25 | Standard |  | 60000 | 47000 |  |  | 58200 | 435 | 80 | 78 | [8 empty] | Federally-Regulated Consumer Product | 09/11/2013 |  | 06/11/2018
Rheem Sales Co., Inc. | Rheem Sales Co., Inc. | RKPL-A060JK13X | Natural Gas | Induced Draft | False | True | 1 | False | Down |  | None | Non-Condensing | Single-Stage |  | 1 | Standard |  | 135000 | 106000 |  |  | 116500 | 914 | 80 | 78 | [8 empty] | Federally-Regulated Consumer Product | 09/11/2013 |  | 06/11/2018
Rheem Sales Co., Inc. | Rheem Sales Co., Inc. | RRPL-B048JK10X | Natural Gas | Induced Draft | False | True | 1 | False | Down |  | None | Non-Condensing | Single-Stage |  | 0.75 | Standard |  | 100000 | 77000 |  |  | 97800 | 556 | 80 | 78 | [8 empty] | Federally-Regulated Consumer Product | 09/11/2013 |  | 06/11/2018
Rheem Sales Co., Inc. | Rheem Sales Co., Inc. | W802VA100521ZSA | LPG | Induced Draft | False | False | 1 | False | Down |  | None | Non-Condensing | Two-Stage Modulating |  | 1 | Standard |  | 100000 | 82000 |  |  | 93000 | 482 | 80 | 78 | [8 empty] | Federally-Regulated Consumer Product | 08/12/2014 |  | 06/11/2018
Rheem Sales Co., Inc. | Rheem Sales Co., Inc. | D96PA0402317MSA | LPG | Induced Draft | False | False | 1 | False | Down |  | None | Condensing | Two-Stage Modulating |  | 0.25 | Standard |  | 42000 | 41000 |  |  | 31600 | 512 | 95 | 78 | [8 empty] | Federally-Regulated Consumer Product | 12/23/2014 |  | 06/11/2018
Rheem Sales Co., Inc. | DUROGUARD | D801TA075421MSA | Natural Gas | Induced Draft | True | False | 1 | False | Horizontal |  | None | Non-Condensing | Single-Stage |  | 0.75 | Standard |  | 75000 | 61000 |  |  | 75800 | 480 | 80 | 78 | [8 empty] | Federally-Regulated Consumer Product | 09/29/2015 |  | 06/11/2018
Rheem Sales Co., Inc. | Rheem Sales Co., Inc. | RKNL-A048JK13E | Natural Gas | Induced Draft | False | True | 1 | False | Down |  | None | Non-Condensing | Single-Stage |  | 0.5 | Standard |  | 135000 | 106000 |  |  | 116500 | 822 | 80 | 78 | [8 empty] | Federally-Regulated Consumer Product | 12/23/2014 |  | 06/11/2018
Rheem Sales Co., Inc. | Thermal Zone | TZ80MDV125D50SA | Natural Gas | Induced Draft | True | False | 1 | False | Horizontal |  | None | Non-Condensing | Two-Stage Modulating |  | 0.75 | Standard |  | 125000 | 101000 |  |  | 115100 | 354 | 80 | 78 | [8 empty] | Federally-Regulated Consumer Product | 09/29/2015 |  | 06/11/2018
Rheem Sales Co., Inc. | Ruud | RKNL-B210*M25E | Natural Gas | Induced Draft | False | True | 3 | False | Down |  | None | Condensing | Two-Stage Modulating |  | 3 | Standard |  | 250000 | 203000 | [6 empty] | 80 | 80 | [6 empty] | Federally-Regulated Commercial & Industrial Equipment | 09/29/2015 |  | 06/11/2018
Rheem Sales Co., Inc. | Rheem Sales Co., Inc. | SGEA13036AJD101AA | Natural Gas | Induced Draft | False | True | 1 | False | Down |  | None | Non-Condensing | Single-Stage |  | 0.5 | Standard |  | 100000 | 81000 |  |  | 93000 | 1169 | 81 | 78 | [8 empty] | Federally-Regulated Consumer Product | 12/23/2014 |  | 06/11/2018
Rheem Sales Co., Inc. | Rheem Sales Co., Inc. | R92PA1001521MSA | LPG | Induced Draft | False | False | 1 | False | Up |  | None | Condensing | Single-Stage |  | 0.75 | Standard |  | 98000 | 91000 |  |  | 96900 | 1149 | 92 | 78 | [8 empty] | Federally-Regulated Consumer Product | 02/24/2014 |  | 06/11/2018
Rheem Sales Co., Inc. | Rheem Sales Co., Inc. | GF802U100AW60 | LPG | Induced Draft | False | False | 1 | False | Up |  | None | Non-Condensing | Two-Stage Modulating |  | 0.75 | Standard |  | 100000 | 81000 |  |  | 90000 | 1064 | 80 | 78 | [8 empty] | Federally-Regulated Consumer Product | 12/23/2014 |  | 06/11/2018
Rheem Sales Co., Inc. | Rheem Sales Co., Inc. | D96VA1152524MSA | Natural Gas | Induced Draft | False | False | 1 | False | Up |  | None | Condensing | Two-Stage Modulating |  | 0.75 | Standard |  | 112000 | 109000 |  |  | 95900 | 499 | 96 | 78 | [8 empty] | Federally-Regulated Consumer Product | 12/23/2014 |  | 06/11/2018
Rheem Sales Co., Inc. | Rheem Sales Co., Inc. | RRNL-B042JK10E | LPG | Induced Draft | False | True | 1 | False | Down |  | None | Non-Condensing | Single-Stage |  | 0.75 | Standard |  | 100000 | 77000 |  |  | 97800 | 556 | 80 | 78 | [8 empty] | Federally-Regulated Consumer Product | 09/11/2013 |  | 06/11/2018
Rheem Sales Co., Inc. | Ruud | U802VA075421MSA | Natural Gas | Induced Draft | True | False | 1 | False | Horizontal |  | None | Non-Condensing | Two-Stage Modulating |  | 0.75 | Standard |  | 75000 | 61000 |  |  | 75800 | 298 | 80 | 78 | [8 empty] | Federally-Regulated Consumer Product | 09/29/2015 |  | 06/11/2018
Rheem Sales Co., Inc. | Rheem Sales Co., Inc. | RQPW-B036JK10E | LPG | Induced Draft | False | True | 1 | False | Horizontal |  | None | Non-Condensing | Single-Stage |  | 0.5 | Standard |  | 100000 | 81000 |  |  | 97800 | 556 | 80 | 78 | [8 empty] | Federally-Regulated Consumer Product | 02/26/2014 |  | 06/11/2018
Rheem Sales Co., Inc. | Rheem Sales Co., Inc. | SGEA15042AJT101AA | Natural Gas | Induced Draft | False | True | 1 | False | Horizontal |  | None | Non-Condensing | Single-Stage |  | 0.75 | Standard |  | 100000 | 81000 |  |  | 95000 | 743 | 81 | 78 | [8 empty] | Federally-Regulated Consumer Product | 12/23/2014 |  | 06/11/2018
Rheem Sales Co., Inc. | Rheem Sales Co., Inc. | GF951U090AS60 | LPG | Induced Draft | False | False | 1 | False | Up |  | None | Condensing | Single-Stage |  | 0.75 | Standard |  | 90000 | 87000 |  |  | 80200 | 1367 | 95 | 78 | [8 empty] | Federally-Regulated Consumer Product | 03/28/2014 |  | 06/11/2018
Rheem Sales Co., Inc. | Rheem Sales Co., Inc. | WGEA15060AJT10XAA | Natural Gas | Induced Draft | False | True | 1 | False | Horizontal |  | None | Non-Condensing | Single-Stage |  | 1 | Standard |  | 100000 | 81000 |  |  | 95000 | 728 | 81 | 78 | [8 empty] | Federally-Regulated Consumer Product | 12/23/2014 |  | 06/11/2018
Rheem Sales Co., Inc. | Rheem Sales Co., Inc. | RGPE-12(E,N)ARMR | LPG | Induced Draft | False | False | 1 | False | Horizontal |  | None | Non-Condensing | Two-Stage Modulating |  | 1 | Standard |  | 125000 | 102000 |  |  | 110000 | 613 | 80 | 78 | [8 empty] | Federally-Regulated Consumer Product | 09/11/2013 |  | 06/11/2018
Rheem Sales Co., Inc. | Rheem Sales Co., Inc. | GF901D075AS36 | LPG | Induced Draft | False | False | 1 | False | Horizontal |  | None | Condensing | Single-Stage |  | 0.5 | Standard |  | 75000 | 69000 |  |  | 67000 | 589 | 92 | 78 | [8 empty] | Federally-Regulated Consumer Product | 03/28/2014 |  | 06/11/2018
Rheem Sales Co., Inc. | Rheem Sales Co., Inc. | RKQN-A060JK13E | Natural Gas | Induced Draft | False | True | 1 | False | Horizontal |  | None | Non-Condensing | Single-Stage |  | 1 | Standard |  | 135000 | 108000 |  |  | 116500 | 914 | 80 | 78 | [8 empty] | Federally-Regulated Consumer Product | 02/26/2014 |  | 06/11/2018
Rheem Sales Co., Inc. | Rheem Sales Co., Inc. | RQPW-B025JK08E | LPG | Induced Draft | False | True | 1 | False | Horizontal |  | None | Non-Condensing | Single-Stage |  | 0.25 | Standard |  | 80000 | 62000 |  |  | 78000 | 490 | 80 | 78 | [8 empty] | Federally-Regulated Consumer Product | 09/11/2013 |  | 06/11/2018
Rheem Sales Co., Inc. | AAF - McQuay, Inc. DBA Daikin McQuay | MPS004CGJK13E | Natural Gas | Induced Draft | False | True | 1 | False | Horizontal |  | None | Non-Condensing | Single-Stage |  | 0.5 | Standard |  | 135000 | 108000 |  |  | 116500 | 822 | 80 | 78 | [8 empty] | Federally-Regulated Consumer Product | 12/23/2014 |  | 06/11/2018
Rheem Sales Co., Inc. | Rheem | RKNL-B240*L30E | LPG | Induced Draft | False | True | 3 | False | Down |  | None | Condensing | Two-Stage Modulating |  | 5 | Premium |  | 300000 | 243000 | [6 empty] | 81 | 80 | [6 empty] | Federally-Regulated Commercial & Industrial Equipment | 09/29/2015 |  | 06/11/2018
Rheem Sales Co., Inc. | Rheem Sales Co., Inc. | GF802D125AS60 | LPG | Induced Draft | False | False | 1 | False | Down |  | None | Non-Condensing | Two-Stage Modulating |  | 0.75 | Standard |  | 125000 | 102000 |  |  | 107000 | 979 | 80 | 78 | [8 empty] | Federally-Regulated Consumer Product | 09/11/2013 |  | 06/11/2018
Rheem Sales Co., Inc. | Rheem | RKKL-B240**30E | LPG | Induced Draft | False | True | 3 | False | Horizontal |  | None | Non-Condensing | Single-Stage |  | 5 | Premium |  | 300000 | 243000 | [6 empty] | 81 | 80 | [6 empty] | Federally-Regulated Commercial & Industrial Equipment | 09/29/2015 |  | 06/11/2018
Rheem Sales Co., Inc. | Ruud | RKKL-B240**30E | LPG | Induced Draft | False | True | 3 | False | Horizontal |  | None | Non-Condensing | Single-Stage |  | 5 | Premium |  | 300000 | 243000 | [6 empty] | 81 | 80 | [6 empty] | Federally-Regulated Commercial & Industrial Equipment | 09/29/2015 |  | 06/11/2018
Rheem Sales Co., Inc. | Rheem Sales Co., Inc. | SGEA14024AJD06XAA | LPG | Induced Draft | False | True | 1 | False | Horizontal |  | None | Non-Condensing | Single-Stage |  | 0.25 | Standard |  | 60000 | 48000 |  |  | 57000 | 554 | 81 | 78 | [8 empty] | Federally-Regulated Consumer Product | 12/23/2014 |  | 06/11/2018
Rheem Sales Co., Inc. | Rheem Sales Co., Inc. | GF801U125AS60 | Natural Gas | Induced Draft | False | False | 1 | False | Horizontal |  | None | Non-Condensing | Single-Stage |  | 0.75 | Standard |  | 125000 | 100000 |  |  | 113000 | 1315 | 80 | 78 | [8 empty] | Federally-Regulated Consumer Product | 12/23/2014 |  | 06/11/2018
Rheem Sales Co., Inc. | Thermal Zone | TZGE-430JL060CX | Natural Gas | Induced Draft | True | True | 1 | False | Down |  | None | Non-Condensing | Single-Stage |  | 0.5 | Standard |  | 60000 | 48000 |  |  | 56000 | 850 | 81 | 78 | [8 empty] | Federally-Regulated Consumer Product | 09/29/2015 |  | 06/11/2018
Rheem Sales Co., Inc. | Rheem Sales Co., Inc. | RRRL-C060JK10X | Natural Gas | Induced Draft | False | True | 1 | False | Down |  | None | Non-Condensing | Single-Stage |  | 1 | Standard |  | 100000 | 77000 |  |  | 97800 | 556 | 80 | 78 | [8 empty] | Federally-Regulated Consumer Product | 09/11/2013 |  | 06/11/2018
Rheem Sales Co., Inc. | Rheem Sales Co., Inc. | RKNL-A060JK10X | LPG | Induced Draft | False | True | 1 | False | Down |  | None | Non-Condensing | Single-Stage |  | 1 | Standard |  | 100000 | 78000 |  |  | 96500 | 840 | 80 | 78 | [8 empty] | Federally-Regulated Consumer Product | 09/11/2013 |  | 06/11/2018
Rheem Sales Co., Inc. | Sure | S801TA100521ZSB | LPG | Induced Draft | True | False | 1 | False | Down |  | None | Non-Condensing | Single-Stage |  | 1 | Standard |  | 100000 | 82000 |  |  | 93700 | 940 | 80 | 78 | [8 empty] | Federally-Regulated Consumer Product | 09/29/2015 |  | 06/11/2018
Rheem Sales Co., Inc. | Rheem Sales Co., Inc. | SGEA14024AJD06XAA | LPG | Induced Draft | False | True | 1 | False | Down |  | None | Non-Condensing | Single-Stage |  | 0.25 | Standard |  | 60000 | 48000 |  |  | 57000 | 554 | 81 | 78 | [8 empty] | Federally-Regulated Consumer Product | 12/23/2014 |  | 06/11/2018
Rheem Sales Co., Inc. | Ruud | RKNL-B180*L25E | Natural Gas | Induced Draft | False | True | 3 | False | Down |  | None | Condensing | Two-Stage Modulating |  | 3 | Standard |  | 250000 | 203000 | [6 empty] | 80 | 80 | [6 empty] | Federally-Regulated Commercial & Industrial Equipment | 09/29/2015 |  | 06/11/2018
Rheem Sales Co., Inc. | Thermal Zone | TZGE-436JL100C | LPG | Induced Draft | True | True | 1 | False | Horizontal |  | None | Non-Condensing | Single-Stage |  | 0.5 | Standard |  | 100000 | 81000 |  |  | 93000 | 1169 | 81 | 78 | [8 empty] | Federally-Regulated Consumer Product | 09/29/2015 |  | 06/11/2018
Rheem Sales Co., Inc. | Weatherking | W802VA125524ZSB | LPG | Induced Draft | True | False | 1 | False | Down |  | None | Non-Condensing | Two-Stage Modulating |  | 1 | Standard |  | 125000 | 102000 |  |  | 111000 | 472 | 80 | 78 | [8 empty] | Federally-Regulated Consumer Product | 09/29/2015 |  | 06/11/2018
Rheem Sales Co., Inc. | Rheem Sales Co., Inc. | WGEA15036AJT081AA | LPG | Induced Draft | False | True | 1 | False | Down |  | None | Non-Condensing | Single-Stage |  | 0.5 | Standard |  | 80000 | 65000 |  |  | 75000 | 740 | 81 | 78 | [8 empty] | Federally-Regulated Consumer Product | 12/23/2014 |  | 06/11/2018
Rheem Sales Co., Inc. | Thermal Zone | TZ95MSP100C50A | Natural Gas | Induced Draft | True | False | 1 | False | Down |  | None | Condensing | Single-Stage |  | 0.75 | Standard |  | 98000 | 95000 |  |  | 96900 | 1149 | 95 | 78 | [8 empty] | Federally-Regulated Consumer Product | 09/29/2015 |  | 06/11/2018
Rheem Sales Co., Inc. | Rheem Sales Co., Inc. | RRNL-B048JK06E | Natural Gas | Induced Draft | False | True | 1 | False | Down |  | None | Non-Condensing | Single-Stage |  | 0.75 | Standard |  | 60000 | 47000 |  |  | 58000 | 479 | 80 | 78 | [8 empty] | Federally-Regulated Consumer Product | 09/11/2013 |  | 06/11/2018
Rheem Sales Co., Inc. | Rheem | R802PA100317ZSB | Natural Gas | Induced Draft | True | False | 1 | False | Down |  | None | Non-Condensing | Two-Stage Modulating |  | 0.5 | Standard |  | 100000 | 82000 |  |  | 91000 | 988 | 80 | 78 | [8 empty] | Federally-Regulated Consumer Product | 09/29/2015 |  | 06/11/2018
Rheem Sales Co., Inc. | AAF - McQuay, Inc. DBA Daikin McQuay | MPS003CGJK12E | Natural Gas | Induced Draft | False | True | 1 | False | Horizontal |  | None | Non-Condensing | Single-Stage |  | 0.5 | Standard |  | 120000 | 95000 |  |  | 117000 | 790 | 80 | 78 | [8 empty] | Federally-Regulated Consumer Product | 12/23/2014 |  | 06/11/2018
Rheem Sales Co., Inc. | Rheem Sales Co., Inc. | RGRT-07EYBGS | Natural Gas | Induced Draft | False | False | 1 | False | Up |  | None | Condensing | Single-Stage |  | 0.75 | Standard |  | 75000 | 70000 |  |  | 66000 | 789 | 92.9 | 78 | [8 empty] | Federally-Regulated Consumer Product | 03/28/2014 |  | 06/11/2018
Rheem Sales Co., Inc. | Rheem Sales Co., Inc. | WGEA13036AJD081AA | Natural Gas | Induced Draft | False | True | 1 | False | Down |  | None | Non-Condensing | Single-Stage |  | 0.5 | Standard |  | 80000 | 65000 |  |  | 75000 | 1251 | 81 | 78 | [8 empty] | Federally-Regulated Consumer Product | 12/23/2014 |  | 06/11/2018
Rheem Sales Co., Inc. | Rheem Sales Co., Inc. | RRNL-B024JK04E | LPG | Induced Draft | False | True | 1 | False | Horizontal |  | None | Non-Condensing | Single-Stage |  | 0.25 | Standard |  | 40000 | 31000 |  |  | 38500 | 364 | 80 | 78 | [8 empty] | Federally-Regulated Consumer Product | 09/11/2013 |  | 06/11/2018
Rheem Sales Co., Inc. | Rheem Sales Co., Inc. | GF801U100AW48 | LPG | Induced Draft | False | False | 1 | False | Up |  | None | Non-Condensing | Single-Stage |  | 0.5 | Standard |  | 100000 | 80000 |  |  | 93000 | 1304 | 80 | 78 | [8 empty] | Federally-Regulated Consumer Product | 12/23/2014 |  | 06/11/2018
Rheem Sales Co., Inc. | Rheem Sales Co., Inc. | GF902D060AS36 | Natural Gas | Induced Draft | False | False | 1 | False | Down |  | None | Condensing | Two-Stage Modulating |  | 0.5 | Standard |  | 60000 | 57000 |  |  | 47000 | 559 | 93.8 | 78 | [8 empty] | Federally-Regulated Consumer Product | 03/28/2014 |  | 06/11/2018
Rheem Sales Co., Inc. | Rheem Sales Co., Inc. | RGEA14024AJD06XAA | Natural Gas | Induced Draft | False | True | 1 | False | Down |  | None | Non-Condensing | Single-Stage |  | 0.25 | Standard |  | 60000 | 48000 |  |  | 57000 | 554 | 81 | 78 | [8 empty] | Federally-Regulated Consumer Product | 12/23/2014 |  | 06/11/2018
Rheem Sales Co., Inc. | Rheem Sales Co., Inc. | RGEA14048AJT08XAA | LPG | Induced Draft | False | True | 1 | False | Horizontal |  | None | Non-Condensing | Single-Stage |  | 0.75 | Standard |  | 80000 | 65000 |  |  | 76000 | 593 | 81 | 78 | [8 empty] | Federally-Regulated Consumer Product | 12/23/2014 |  | 06/11/2018
Rheem Sales Co., Inc. | Rheem Sales Co., Inc. | RRPL-B060JK10E | Natural Gas | Induced Draft | False | True | 1 | False | Down |  | None | Non-Condensing | Single-Stage |  | 1 | Standard |  | 100000 | 77000 |  |  | 97800 | 556 | 80 | 78 | [8 empty] | Federally-Regulated Consumer Product | 09/11/2013 |  | 06/11/2018
Rheem Sales Co., Inc. | Rheem Sales Co., Inc. | W96PA1002521MSA | LPG | Induced Draft | False | False | 1 | False | Up |  | None | Condensing | Two-Stage Modulating |  | 0.75 | Standard |  | 98000 | 94000 |  |  | 93800 | 1059 | 95 | 78 | [8 empty] | Federally-Regulated Consumer Product | 11/14/2013 |  | 06/11/2018
Rheem Sales Co., Inc. | Rheem Sales Co., Inc. | D95PA0851521MSA | Natural Gas | Induced Draft | False | False | 1 | False | Horizontal |  | None | Condensing | Single-Stage |  | 0.75 | Standard |  | 84000 | 82000 |  |  | 79600 | 1050 | 95 | 78 | [8 empty] | Federally-Regulated Consumer Product | 02/24/2014 |  | 06/11/2018
Rheem Sales Co., Inc. | Rheem | R801SA100417MXA | Natural Gas | Induced Draft | True | False | 1 | False | Horizontal |  | None | Non-Condensing | Single-Stage |  | 0.5 | Standard |  | 100000 | 80000 |  |  | 95000 | 1010 | 80 | 78 | [8 empty] | Federally-Regulated Consumer Product | 09/29/2015 |  | 06/11/2018
Rheem Sales Co., Inc. | Rheem | RKNL-B240*N40E | Natural Gas | Induced Draft | False | True | 3 | False | Down |  | None | Condensing | Two-Stage Modulating |  | 7.5 | Premium |  | 400000 | 324000 | [6 empty] | 81 | 80 | [6 empty] | Federally-Regulated Commercial & Industrial Equipment | 09/29/2015 |  | 06/11/2018
Rheem Sales Co., Inc. | Rheem | R802VA075421MXA | Natural Gas | Induced Draft | True | False | 1 | False | Up |  | None | Non-Condensing | Two-Stage Modulating |  | 0.75 | Standard |  | 75000 | 61000 |  |  | 75800 | 298 | 80 | 78 | [8 empty] | Federally-Regulated Consumer Product | 09/29/2015 |  | 06/11/2018
Rheem Sales Co., Inc. | Weatherking | W802VA100521MXA | LPG | Induced Draft | True | False | 1 | False | Up |  | None | Non-Condensing | Two-Stage Modulating |  | 0.75 | Standard |  | 100000 | 81000 |  |  | 95700 | 311 | 80 | 78 | [8 empty] | Federally-Regulated Consumer Product | 09/29/2015 |  | 06/11/2018
Rheem Sales Co., Inc. | Rheem | R801SA075317ZXB | LPG | Induced Draft | True | False | 1 | False | Down |  | None | Non-Condensing | Single-Stage |  | 0.5 | Standard |  | 75000 | 60000 |  |  | 74000 | 991 | 80 | 78 | [8 empty] | Federally-Regulated Consumer Product | 09/29/2015 |  | 06/11/2018
Rheem Sales Co., Inc. | AAF - McQuay, Inc. DBA Daikin McQuay | MPSH05CGJK13E | Natural Gas | Induced Draft | False | True | 1 | False | Down |  | None | Non-Condensing | Single-Stage |  | 1 | Standard |  | 135000 | 108000 |  |  | 116500 | 914 | 80 | 78 | [8 empty] | Federally-Regulated Consumer Product | 02/24/2014 |  | 06/11/2018
Rheem Sales Co., Inc. | Rheem Sales Co., Inc. | SGEA15036AJT061AA | LPG | Induced Draft | False | True | 1 | False | Down |  | None | Non-Condensing | Single-Stage |  | 0.5 | Standard |  | 60000 | 48000 |  |  | 58000 | 367 | 81 | 78 | [8 empty] | Federally-Regulated Consumer Product | 12/23/2014 |  | 06/11/2018
Rheem Sales Co., Inc. | DUROGUARD | D802VA075421MSA | Natural Gas | Induced Draft | True | False | 1 | False | Up |  | None | Non-Condensing | Two-Stage Modulating |  | 0.75 | Standard |  | 75000 | 61000 |  |  | 75800 | 298 | 80 | 78 | [8 empty] | Federally-Regulated Consumer Product | 09/29/2015 |  | 06/11/2018
Rheem Sales Co., Inc. | Rheem Sales Co., Inc. | GF952D075CW48 | LPG | Induced Draft | False | False | 1 | False | Horizontal |  | None | Condensing | Two-Stage Modulating |  | 0.75 | Standard |  | 75000 | 73000 |  |  | 63000 | 407 | 95 | 78 | [8 empty] | Federally-Regulated Consumer Product | 03/28/2014 |  | 06/11/2018
Rheem Sales Co., Inc. | Rheem Sales Co., Inc. | GF902U120CS60 | LPG | Induced Draft | False | False | 1 | False | Up |  | None | Condensing | Two-Stage Modulating |  | 1 | Standard |  | 120000 | 114000 |  |  | 114000 | 646 | 93.3 | 78 | [8 empty] | Federally-Regulated Consumer Product | 12/23/2014 |  | 06/11/2018
Rheem Sales Co., Inc. | Rheem | R802VA075317MXA | Natural Gas | Induced Draft | True | False | 1 | False | Up |  | None | Non-Condensing | Two-Stage Modulating |  | 0.5 | Standard |  | 75000 | 61000 |  |  | 73200 | 506 | 80 | 78 | [8 empty] | Federally-Regulated Consumer Product | 09/29/2015 |  | 06/11/2018
Rheem Sales Co., Inc. | Rheem Sales Co., Inc. | S95TA1001521MSA | LPG | Induced Draft | False | False | 1 | False | Up |  | None | Condensing | Single-Stage |  | 1 | Standard |  | 98000 | 95000 |  |  | 98000 | 824 | 95 | 78 | [8 empty] | Federally-Regulated Consumer Product | 02/24/2014 |  | 06/11/2018
Rheem Sales Co., Inc. | Rheem Sales Co., Inc. | RKNL-A042JK08X | Natural Gas | Induced Draft | False | True | 1 | False | Down |  | None | Non-Condensing | Single-Stage |  | 0.5 | Standard |  | 80000 | 62000 |  |  | 76500 | 750 | 80 | 78 | [8 empty] | Federally-Regulated Consumer Product | 09/11/2013 |  | 06/11/2018
Rheem Sales Co., Inc. | Rheem Sales Co., Inc. | SGEA14042AJT081AA | LPG | Induced Draft | False | True | 1 | False | Down |  | None | Non-Condensing | Single-Stage |  | 0.75 | Standard |  | 80000 | 65000 |  |  | 76000 | 653 | 81 | 78 | [8 empty] | Federally-Regulated Consumer Product | 12/23/2014 |  | 06/11/2018
Rheem Sales Co., Inc. | Rheem Sales Co., Inc. | RGRT-07EMAES | LPG | Induced Draft | False | False | 1 | False | Up |  | None | Condensing | Single-Stage |  | 0.5 | Standard |  | 75000 | 71000 |  |  | 66000 | 559 | 93.2 | 78 | [8 empty] | Federally-Regulated Consumer Product | 03/28/2014 |  | 06/11/2018
Rheem Sales Co., Inc. | Rheem Sales Co., Inc. | RRRL-C036JK08X | LPG | Induced Draft | False | True | 1 | False | Down |  | None | Non-Condensing | Single-Stage |  | 0.5 | Standard |  | 80000 | 62000 |  |  | 77500 | 600 | 80 | 78 | [8 empty] | Federally-Regulated Consumer Product | 09/11/2013 |  | 06/11/2018
Rheem Sales Co., Inc. | Rheem Sales Co., Inc. | RGFG-07EMCKS | Natural Gas | Induced Draft | False | False | 1 | False | Up |  | None | Condensing | Step Modulating |  | 0.5 | Standard |  | 75000 | 73000 |  |  | 61700 | 342 | 95.3 | 78 | [8 empty] | Federally-Regulated Consumer Product | 09/11/2013 |  | 06/11/2018
Rheem Sales Co., Inc. | Rheem Sales Co., Inc. | R92PA0401317MSA | LPG | Induced Draft | False | False | 1 | False | Horizontal |  | None | Condensing | Single-Stage |  | 0.25 | Standard |  | 42000 | 39000 |  |  | 31600 | 512 | 92 | 78 | [8 empty] | Federally-Regulated Consumer Product | 02/26/2014 |  | 06/11/2018
Rheem Sales Co., Inc. | Rheem Sales Co., Inc. | RGPT-12(E,N)ARMR | Natural Gas | Induced Draft | False | False | 1 | False | Horizontal |  | None | Non-Condensing | Single-Stage |  | 1 | Standard |  | 125000 | 102000 |  |  | 114500 | 817 | 80 | 78 | [8 empty] | Federally-Regulated Consumer Product | 12/23/2014 |  | 06/11/2018
Rheem Sales Co., Inc. | Rheem Sales Co., Inc. | RRRL-C036JK10X | Natural Gas | Induced Draft | False | True | 1 | False | Down |  | None | Non-Condensing | Single-Stage |  | 0.5 | Standard |  | 100000 | 77000 |  |  | 97800 | 556 | 80 | 78 | [8 empty] | Federally-Regulated Consumer Product | 09/11/2013 |  | 06/11/2018
Rheem Sales Co., Inc. | Rheem Sales Co., Inc. | R95TA1151524MSA | Natural Gas | Induced Draft | False | False | 1 | False | Up |  | None | Condensing | Single-Stage |  | 1 | Standard |  | 112000 | 108000 |  |  | 98800 | 561 | 95 | 78 | [8 empty] | Federally-Regulated Consumer Product | 02/24/2014 |  | 06/11/2018
Rheem Sales Co., Inc. | AAF - McQuay, Inc. DBA Daikin McQuay | MPS004CGJK13E | LPG | Induced Draft | False | True | 1 | False | Horizontal |  | None | Non-Condensing | Single-Stage |  | 0.5 | Standard |  | 135000 | 108000 |  |  | 116500 | 822 | 80 | 78 | [8 empty] | Federally-Regulated Consumer Product | 12/23/2014 |  | 06/11/2018
Rheem Sales Co., Inc. | Rheem Sales Co., Inc. | U96VA0402317MSA | Natural Gas | Induced Draft | False | False | 1 | False | Up |  | None | Condensing | Two-Stage Modulating |  | 0.5 | Standard |  | 42000 | 41000 |  |  | 31400 | 202 | 96 | 78 | [8 empty] | Federally-Regulated Consumer Product | 12/23/2014 |  | 06/11/2018
Rheem Sales Co., Inc. | Rheem Sales Co., Inc. | RGRA-06EMAES | Natural Gas | Induced Draft | False | False | 1 | False | Up |  | None | Condensing | Single-Stage |  | 0.5 | Standard |  | 60000 | 56000 |  |  | 49500 | 490 | 92.5 | 78 | [8 empty] | Federally-Regulated Consumer Product | 03/28/2014 |  | 06/11/2018
Rheem Sales Co., Inc. | Rheem Sales Co., Inc. | S96VA0702317MSA | Natural Gas | Induced Draft | False | False | 1 | False | Up |  | None | Condensing | Two-Stage Modulating |  | 0.5 | Standard |  | 70000 | 68000 |  |  | 64500 | 263 | 96 | 78 | [8 empty] | Federally-Regulated Consumer Product | 08/12/2014 |  | 06/11/2018
Rheem Sales Co., Inc. | Rheem Sales Co., Inc. | RGEA14048AJT10XAA | Natural Gas | Induced Draft | False | True | 1 | False | Down |  | None | Non-Condensing | Single-Stage |  | 0.75 | Standard |  | 100000 | 81000 |  |  | 95000 | 679 | 81 | 78 | [8 empty] | Federally-Regulated Consumer Product | 12/23/2014 |  | 06/11/2018
Rheem Sales Co., Inc. | Rheem Sales Co., Inc. | W92PA0601317MSA | LPG | Induced Draft | False | False | 1 | False | Horizontal |  | None | Condensing | Single-Stage |  | 0.5 | Standard |  | 56000 | 52000 |  |  | 47700 | 673 | 92 | 78 | [8 empty] | Federally-Regulated Consumer Product | 02/24/2014 |  | 06/11/2018
Rheem Sales Co., Inc. | Rheem Sales Co., Inc. | S95PA0401317MSA | Natural Gas | Induced Draft | False | False | 1 | False | Horizontal |  | None | Condensing | Single-Stage |  | 0.25 | Standard |  | 42000 | 41000 |  |  | 31600 | 512 | 95 | 78 | [8 empty] | Federally-Regulated Consumer Product | 02/24/2014 |  | 06/11/2018
Rheem Sales Co., Inc. | DUROGUARD | D801TA075421MXA | LPG | Induced Draft | True | False | 1 | False | Horizontal |  | None | Non-Condensing | Single-Stage |  | 0.75 | Standard |  | 75000 | 61000 |  |  | 75800 | 480 | 80 | 78 | [8 empty] | Federally-Regulated Consumer Product | 09/29/2015 |  | 06/11/2018
Rheem Sales Co., Inc. | Rheem Sales Co., Inc. | RRPL-B024JK08X | Natural Gas | Induced Draft | False | True | 1 | False | Horizontal |  | None | Non-Condensing | Single-Stage |  | 0.25 | Standard |  | 80000 | 62000 |  |  | 78000 | 490 | 80 | 78 | [8 empty] | Federally-Regulated Consumer Product | 09/11/2013 |  | 06/11/2018
Rheem Sales Co., Inc. | Rheem Sales Co., Inc. | RQPW-B024JK06X | Natural Gas | Induced Draft | False | True | 1 | False | Horizontal |  | None | Non-Condensing | Single-Stage |  | 0.25 | Standard |  | 60000 | 47000 |  |  | 58200 | 435 | 80 | 78 | [8 empty] | Federally-Regulated Consumer Product | 03/28/2014 |  | 06/11/2018
Rheem Sales Co., Inc. | Rheem Sales Co., Inc. | WGEA15024AJT06XAA | Natural Gas | Induced Draft | False | True | 1 | False | Horizontal |  | None | Non-Condensing | Single-Stage |  | 0.33 | Standard |  | 60000 | 48000 |  |  | 58000 | 371 | 81 | 78 | [8 empty] | Federally-Regulated Consumer Product | 12/23/2014 |  | 06/11/2018
Rheem Sales Co., Inc. | Rheem Sales Co., Inc. | D95PA1001521MSA | Natural Gas | Induced Draft | False | False | 1 | False | Down |  | None | Condensing | Single-Stage |  | 0.75 | Standard |  | 98000 | 95000 |  |  | 96900 | 1149 | 95 | 78 | [8 empty] | Federally-Regulated Consumer Product | 02/24/2014 |  | 06/11/2018
Rheem Sales Co., Inc. | Rheem Sales Co., Inc. | RGLE-12(E,N)ARMR | Natural Gas | Induced Draft | False | False | 1 | False | Down |  | None | Non-Condensing | Two-Stage Modulating |  | 1 | Standard |  | 125000 | 102000 |  |  | 111000 | 472 | 80 | 78 | [8 empty] | Federally-Regulated Consumer Product | 09/11/2013 |  | 06/11/2018
Rheem Sales Co., Inc. | Rheem Sales Co., Inc. | D95TA0401317MSA | LPG | Induced Draft | False | False | 1 | False | Down |  | None | Condensing | Single-Stage |  | 0.5 | Standard |  | 42000 | 41000 |  |  | 32600 | 247 | 95 | 78 | [8 empty] | Federally-Regulated Consumer Product | 08/12/2014 |  | 06/11/2018
Rheem Sales Co., Inc. | Rheem Sales Co., Inc. | RKPL-A048JK08X | LPG | Induced Draft | False | True | 1 | False | Down |  | None | Non-Condensing | Single-Stage |  | 0.5 | Standard |  | 80000 | 62000 |  |  | 76500 | 750 | 80 | 78 | [8 empty] | Federally-Regulated Consumer Product | 09/11/2013 |  | 06/11/2018
Rheem Sales Co., Inc. | Rheem Sales Co., Inc. | SGEA14036AJD101AA | Natural Gas | Induced Draft | False | True | 1 | False | Down |  | None | Non-Condensing | Single-Stage |  | 0.5 | Standard |  | 100000 | 81000 |  |  | 93000 | 1169 | 81 | 78 | [8 empty] | Federally-Regulated Consumer Product | 12/23/2014 |  | 06/11/2018
Rheem Sales Co., Inc. | Rheem Sales Co., Inc. | S95PA1001521MSA | Natural Gas | Induced Draft | False | False | 1 | False | Up |  | None | Condensing | Single-Stage |  | 0.75 | Standard |  | 98000 | 95000 |  |  | 96900 | 1149 | 95 | 78 | [8 empty] | Federally-Regulated Consumer Product | 02/24/2014 |  | 06/11/2018
Rheem Sales Co., Inc. | Rheem Sales Co., Inc. | RGPT-05(E,N)BMKR | LPG | Induced Draft | False | False | 1 | False | Horizontal |  | None | Non-Condensing | Single-Stage |  | 0.75 | Standard |  | 50000 | 41000 |  |  | 38000 | 276 | 80 | 78 | [8 empty] | Federally-Regulated Consumer Product | 12/23/2014 |  | 06/11/2018
Rheem Sales Co., Inc. | Rheem Sales Co., Inc. | RGPS-10(E,N)BRJR | Natural Gas | Induced Draft | False | False | 1 | False | Up |  | None | Non-Condensing | Single-Stage |  | 0.75 | Standard |  | 100000 | 80000 |  |  | 94000 | 1102 | 80 | 78 | [8 empty] | Federally-Regulated Consumer Product | 12/23/2014 |  | 06/11/2018
Rheem Sales Co., Inc. | Rheem Sales Co., Inc. | W96VA0602317MSA | Natural Gas | Induced Draft | False | False | 1 | False | Up |  | None | Condensing | Two-Stage Modulating |  | 0.5 | Standard |  | 56000 | 55000 |  |  | 47900 | 246 | 96 | 78 | [8 empty] | Federally-Regulated Consumer Product | 08/12/2014 |  | 06/11/2018
Rheem Sales Co., Inc. | Rheem Sales Co., Inc. | U96VA0852521MSB | LPG | Induced Draft | False | False | 1 | False | Up |  | None | Condensing | Two-Stage Modulating |  | 0.75 | Standard |  | 84000 | 82000 |  |  | 79700 | 459 | 96 | 78 | [8 empty] | Federally-Regulated Consumer Product | 08/12/2014 |  | 06/11/2018
Rheem Sales Co., Inc. | Ruud | R801PA100317ZXB | Natural Gas | Induced Draft | True | False | 1 | False | Down |  | None | Non-Condensing | Single-Stage |  | 0.5 | Standard |  | 100000 | 80000 |  |  | 94000 | 1220 | 80 | 78 | [8 empty] | Federally-Regulated Consumer Product | 09/29/2015 |  | 06/11/2018
Rheem Sales Co., Inc. | Weatherking | W802VA075417MSA | LPG | Induced Draft | True | False | 1 | False | Up |  | None | Non-Condensing | Two-Stage Modulating |  | 0.5 | Standard |  | 75000 | 61000 |  |  | 73200 | 506 | 80 | 78 | [8 empty] | Federally-Regulated Consumer Product | 09/29/2015 |  | 06/11/2018
Rheem Sales Co., Inc. | Rheem Sales Co., Inc. | RGPS-10(E,N)BRJR | LPG | Induced Draft | False | False | 1 | False | Up |  | None | Non-Condensing | Single-Stage |  | 0.75 | Standard |  | 100000 | 80000 |  |  | 94000 | 1102 | 80 | 78 | [8 empty] | Federally-Regulated Consumer Product | 12/23/2014 |  | 06/11/2018
Rheem Sales Co., Inc. | Rheem Sales Co., Inc. | SGEA15036AJT081AA | Natural Gas | Induced Draft | False | True | 1 | False | Horizontal |  | None | Non-Condensing | Single-Stage |  | 0.5 | Standard |  | 80000 | 65000 |  |  | 75000 | 740 | 81 | 78 | [8 empty] | Federally-Regulated Consumer Product | 12/23/2014 |  | 06/11/2018
Rheem Sales Co., Inc. | Rheem Sales Co., Inc. | SGEA13048AJT081AA | Natural Gas | Induced Draft | False | True | 1 | False | Down |  | None | Non-Condensing | Single-Stage |  | 0.75 | Standard |  | 80000 | 65000 |  |  | 76000 | 593 | 81 | 78 | [8 empty] | Federally-Regulated Consumer Product | 12/23/2014 |  | 06/11/2018
Rheem Sales Co., Inc. | Thermal Zone | TZGE-424JL040C | LPG | Induced Draft | True | True | 1 | False | Horizontal |  | None | Non-Condensing | Single-Stage |  | 0.25 | Standard |  | 40000 | 32000 |  |  | 37000 | 565 | 81 | 78 | [8 empty] | Federally-Regulated Consumer Product | 09/29/2015 |  | 06/11/2018
Rheem Sales Co., Inc. | Rheem Sales Co., Inc. | W92PA0401317MSA | LPG | Induced Draft | False | False | 1 | False | Horizontal |  | None | Condensing | Single-Stage |  | 0.25 | Standard |  | 42000 | 39000 |  |  | 31600 | 512 | 92 | 78 | [8 empty] | Federally-Regulated Consumer Product | 02/24/2014 |  | 06/11/2018
Rheem Sales Co., Inc. | Rheem Sales Co., Inc. | SGEA14036AJD10XAA | Natural Gas | Induced Draft | False | True | 1 | False | Horizontal |  | None | Non-Condensing | Single-Stage |  | 0.5 | Standard |  | 100000 | 81000 |  |  | 93000 | 1169 | 81 | 78 | [8 empty] | Federally-Regulated Consumer Product | 12/23/2014 |  | 06/11/2018
Rheem Sales Co., Inc. | Rheem Sales Co., Inc. | GF902D075AS36 | Natural Gas | Induced Draft | False | False | 1 | False | Horizontal |  | None | Condensing | Two-Stage Modulating |  | 0.75 | Standard |  | 75000 | 71000 |  |  | 62000 | 924 | 93 | 78 | [8 empty] | Federally-Regulated Consumer Product | 03/28/2014 |  | 06/11/2018
Rheem Sales Co., Inc. | Sure | S801TA075521ZXB | LPG | Induced Draft | True | False | 1 | False | Down |  | None | Non-Condensing | Single-Stage |  | 1 | Standard |  | 75000 | 62000 |  |  | 74800 | 659 | 80 | 78 | [8 empty] | Federally-Regulated Consumer Product | 09/29/2015 |  | 06/11/2018
Rheem Sales Co., Inc. | Thermal Zone | TZ80MDV075C50XA | Natural Gas | Induced Draft | True | False | 1 | False | Up |  | None | Non-Condensing | Two-Stage Modulating |  | 0.75 | Standard |  | 75000 | 61000 |  |  | 75800 | 298 | 80 | 78 | [8 empty] | Federally-Regulated Consumer Product | 09/29/2015 |  | 06/11/2018
Rheem Sales Co., Inc. | Rheem Sales Co., Inc. | RKPN-A048JK10E | Natural Gas | Induced Draft | False | True | 1 | False | Horizontal |  | None | Non-Condensing | Single-Stage |  | 0.5 | Standard |  | 100000 | 80000 |  |  | 95500 | 840 | 80 | 78 | [8 empty] | Federally-Regulated Consumer Product | 02/26/2014 |  | 06/11/2018
Rheem Sales Co., Inc. | Rheem Sales Co., Inc. | RGEA14030AJD08XAA | Natural Gas | Induced Draft | False | True | 1 | False | Down |  | None | Non-Condensing | Single-Stage |  | 0.5 | Standard |  | 80000 | 65000 |  |  | 75000 | 910 | 81 | 78 | [8 empty] | Federally-Regulated Consumer Product | 12/23/2014 |  | 06/11/2018
Rheem Sales Co., Inc. | Rheem Sales Co., Inc. | RGPS-10(E,N)AMER | LPG | Induced Draft | False | False | 1 | False | Up |  | None | Non-Condensing | Single-Stage |  | 0.5 | Standard |  | 100000 | 80000 |  |  | 95000 | 1010 | 80 | 78 | [8 empty] | Federally-Regulated Consumer Product | 09/11/2013 |  | 06/11/2018
Rheem Sales Co., Inc. | AAF - McQuay, Inc. DBA Daikin McQuay | MPSH05CGJK13E | LPG | Induced Draft | False | True | 1 | False | Horizontal |  | None | Non-Condensing | Single-Stage |  | 1 | Standard |  | 135000 | 108000 |  |  | 116500 | 914 | 80 | 78 | [8 empty] | Federally-Regulated Consumer Product | 02/24/2014 |  | 06/11/2018
Rheem Sales Co., Inc. | DUROGUARD | D802VA075421MSA | Natural Gas | Induced Draft | True | False | 1 | False | Horizontal |  | None | Non-Condensing | Two-Stage Modulating |  | 0.75 | Standard |  | 75000 | 61000 |  |  | 75800 | 298 | 80 | 78 | [8 empty] | Federally-Regulated Consumer Product | 09/29/2015 |  | 06/11/2018
Rheem Sales Co., Inc. | Rheem Sales Co., Inc. | RRPL-B030JK06E | Natural Gas | Induced Draft | False | True | 1 | False | Horizontal |  | None | Non-Condensing | Single-Stage |  | 0.5 | Standard |  | 60000 | 47000 |  |  | 58000 | 476 | 80 | 78 | [8 empty] | Federally-Regulated Consumer Product | 09/11/2013 |  | 06/11/2018
Rheem Sales Co., Inc. | Thermal Zone | TZGE-436JL060C | Natural Gas | Induced Draft | True | True | 1 | False | Down |  | None | Non-Condensing | Single-Stage |  | 0.5 | Standard |  | 60000 | 48000 |  |  | 56000 | 908 | 81 | 78 | [8 empty] | Federally-Regulated Consumer Product | 09/29/2015 |  | 06/11/2018
Rheem Sales Co., Inc. | Rheem Sales Co., Inc. | S802VA100521ZXA | Natural Gas | Induced Draft | False | False | 1 | False | Down |  | None | Non-Condensing | Two-Stage Modulating |  | 1 | Standard |  | 100000 | 82000 |  |  | 93000 | 482 | 80 | 78 | [8 empty] | Federally-Regulated Consumer Product | 08/12/2014 |  | 06/11/2018
Rheem Sales Co., Inc. | Rheem Sales Co., Inc. | D95PA0701317MSA | Natural Gas | Induced Draft | False | False | 1 | False | Up |  | None | Condensing | Single-Stage |  | 0.5 | Standard |  | 70000 | 68000 |  |  | 64600 | 737 | 95 | 78 | [8 empty] | Federally-Regulated Consumer Product | 02/24/2014 |  | 06/11/2018
Rheem Sales Co., Inc. | Ruud | R802PA150524ZXB | LPG | Induced Draft | True | False | 1 | False | Down |  | None | Non-Condensing | Two-Stage Modulating |  | 0.75 | Standard |  | 150000 | 122000 |  |  | 129000 | 1075 | 80 | 78 | [8 empty] | Federally-Regulated Consumer Product | 09/29/2015 |  | 06/11/2018
Rheem Sales Co., Inc. | Thermal Zone | TZGE-448JL100C | LPG | Induced Draft | True | True | 1 | False | Horizontal |  | None | Non-Condensing | Single-Stage |  | 0.75 | Standard |  | 100000 | 81000 |  |  | 95000 | 679 | 81 | 78 | [8 empty] | Federally-Regulated Consumer Product | 09/29/2015 |  | 06/11/2018
Rheem Sales Co., Inc. | Rheem Sales Co., Inc. | RRRL-C060JK10X | LPG | Induced Draft | False | True | 1 | False | Horizontal |  | None | Non-Condensing | Single-Stage |  | 1 | Standard |  | 100000 | 77000 |  |  | 97800 | 556 | 80 | 78 | [8 empty] | Federally-Regulated Consumer Product | 09/11/2013 |  | 06/11/2018
Rheem Sales Co., Inc. | Rheem Sales Co., Inc. | W95TA0701317MSA | LPG | Induced Draft | False | False | 1 | False | Horizontal |  | None | Condensing | Single-Stage |  | 0.5 | Standard |  | 70000 | 68000 |  |  | 65700 | 470 | 95 | 78 | [8 empty] | Federally-Regulated Consumer Product | 02/24/2014 |  | 06/11/2018
Rheem Sales Co., Inc. | Rheem Sales Co., Inc. | RRNL-B048JK06E | LPG | Induced Draft | False | True | 1 | False | Down |  | None | Non-Condensing | Single-Stage |  | 0.75 | Standard |  | 60000 | 47000 |  |  | 58000 | 479 | 80 | 78 | [8 empty] | Federally-Regulated Consumer Product | 09/11/2013 |  | 06/11/2018
Rheem Sales Co., Inc. | Rheem Sales Co., Inc. | D95TA0701317MSA | LPG | Induced Draft | False | False | 1 | False | Down |  | None | Condensing | Single-Stage |  | 0.5 | Standard |  | 70000 | 68000 |  |  | 65700 | 470 | 95 | 78 | [8 empty] | Federally-Regulated Consumer Product | 02/24/2014 |  | 06/11/2018
Rheem Sales Co., Inc. | Rheem Sales Co., Inc. | RGPQ-15(E,N)ARJR | Natural Gas | Induced Draft | False | False | 1 | False | Up |  | None | Non-Condensing | Two-Stage Modulating |  | 0.75 | Standard |  | 150000 | 121000 |  |  | 129000 | 1019 | 80 | 78 | [8 empty] | Federally-Regulated Consumer Product | 12/23/2014 |  | 06/11/2018
Rheem Sales Co., Inc. | Rheem Sales Co., Inc. | DGPT-07EAMKR | Natural Gas | Induced Draft | False | False | 1 | False | Up |  | None | Non-Condensing | Single-Stage |  | 0.5 | Standard |  | 75000 | 61000 |  |  | 77300 | 472 | 80 | 78 | [8 empty] | Federally-Regulated Consumer Product | 09/11/2013 |  | 06/11/2018
Rheem Sales Co., Inc. | Rheem Sales Co., Inc. | RGTA-10EZAJS | LPG | Induced Draft | False | False | 1 | False | Down |  | None | Condensing | Single-Stage |  | 0.75 | Standard |  | 105000 | 97000 |  |  | 101000 | 885 | 92 | 78 | [8 empty] | Federally-Regulated Consumer Product | 03/28/2014 |  | 06/11/2018
Rheem Sales Co., Inc. | Rheem Sales Co., Inc. | RGPT-12(E,N)ARMR | Natural Gas | Induced Draft | False | False | 1 | False | Up |  | None | Non-Condensing | Single-Stage |  | 1 | Standard |  | 125000 | 102000 |  |  | 114500 | 817 | 80 | 78 | [8 empty] | Federally-Regulated Consumer Product | 12/23/2014 |  | 06/11/2018
Rheem Sales Co., Inc. | Thermal Zone | TZ95MSP085C50A | LPG | Induced Draft | True | False | 1 | False | Horizontal |  | None | Condensing | Single-Stage |  | 0.75 | Standard |  | 84000 | 82000 |  |  | 79600 | 1050 | 95 | 78 | [8 empty] | Federally-Regulated Consumer Product | 09/29/2015 |  | 06/11/2018
Rheem Sales Co., Inc. | Rheem Sales Co., Inc. | W96PA0402317MSA | Natural Gas | Induced Draft | False | False | 1 | False | Down |  | None | Condensing | Two-Stage Modulating |  | 0.25 | Standard |  | 42000 | 41000 |  |  | 31600 | 512 | 95 | 78 | [8 empty] | Federally-Regulated Consumer Product | 12/23/2014 |  | 06/11/2018
Rheem Sales Co., Inc. | Rheem Sales Co., Inc. | RGEA13060AJT101AA | Natural Gas | Induced Draft | False | True | 1 | False | Down |  | None | Non-Condensing | Single-Stage |  | 1 | Standard |  | 100000 | 81000 |  |  | 95000 | 728 | 81 | 78 | [8 empty] | Federally-Regulated Consumer Product | 12/23/2014 |  | 06/11/2018
Rheem Sales Co., Inc. | Rheem Sales Co., Inc. | RRRL-C048JK08X | LPG | Induced Draft | False | True | 1 | False | Down |  | None | Non-Condensing | Single-Stage |  | 0.75 | Standard |  | 80000 | 62000 |  |  | 77500 | 600 | 80 | 78 | [8 empty] | Federally-Regulated Consumer Product | 12/23/2014 |  | 06/11/2018
Rheem Sales Co., Inc. | Rheem Sales Co., Inc. | WGEA14024AJD04XAA | Natural Gas | Induced Draft | False | True | 1 | False | Down |  | None | Non-Condensing | Single-Stage |  | 0.25 | Standard |  | 40000 | 32000 |  |  | 37000 | 565 | 81 | 78 | [8 empty] | Federally-Regulated Consumer Product | 12/23/2014 |  | 06/11/2018
Rheem Sales Co., Inc. | Rheem Sales Co., Inc. | WGEA13048AJT101AA | Natural Gas | Induced Draft | False | True | 1 | False | Down |  | None | Non-Condensing | Single-Stage |  | 0.75 | Standard |  | 100000 | 81000 |  |  | 95000 | 679 | 81 | 78 | [8 empty] | Federally-Regulated Consumer Product | 12/23/2014 |  | 06/11/2018
Rheem Sales Co., Inc. | Rheem | RKNL-B180*M35E | Natural Gas | Induced Draft | False | True | 3 | False | Down |  | None | Condensing | Two-Stage Modulating |  | 5 | Premium |  | 350000 | 284000 | [6 empty] | 80 | 80 | [6 empty] | Federally-Regulated Commercial & Industrial Equipment | 09/29/2015 |  | 06/11/2018
Rheem Sales Co., Inc. | Rheem Sales Co., Inc. | WGEA13060AJT101AA | LPG | Induced Draft | False | True | 1 | False | Horizontal |  | None | Non-Condensing | Single-Stage |  | 1 | Standard |  | 100000 | 81000 |  |  | 95000 | 728 | 81 | 78 | [8 empty] | Federally-Regulated Consumer Product | 12/23/2014 |  | 06/11/2018
Rheem Sales Co., Inc. | Rheem Sales Co., Inc. | RGEA13024AJD061AA | Natural Gas | Induced Draft | False | True | 1 | False | Down |  | None | Non-Condensing | Single-Stage |  | 0.25 | Standard |  | 60000 | 48000 |  |  | 57000 | 554 | 81 | 78 | [8 empty] | Federally-Regulated Consumer Product | 12/23/2014 |  | 06/11/2018
Rheem Sales Co., Inc. | Rheem Sales Co., Inc. | SGEA13030AJD061AA | LPG | Induced Draft | False | True | 1 | False | Down |  | None | Non-Condensing | Single-Stage |  | 0.5 | Standard |  | 60000 | 48000 |  |  | 56000 | 850 | 81 | 78 | [8 empty] | Federally-Regulated Consumer Product | 12/23/2014 |  | 06/11/2018
Rheem Sales Co., Inc. | Rheem Sales Co., Inc. | WGEA15048AJT08XAA | LPG | Induced Draft | False | True | 1 | False | Down |  | None | Non-Condensing | Single-Stage |  | 0.75 | Standard |  | 80000 | 65000 |  |  | 76000 | 600 | 81 | 78 | [8 empty] | Federally-Regulated Consumer Product | 12/23/2014 |  | 06/11/2018
Rheem Sales Co., Inc. | Rheem Sales Co., Inc. | SGEA14036AJD10XAA | Natural Gas | Induced Draft | False | True | 1 | False | Down |  | None | Non-Condensing | Single-Stage |  | 0.5 | Standard |  | 100000 | 81000 |  |  | 93000 | 1169 | 81 | 78 | [8 empty] | Federally-Regulated Consumer Product | 12/23/2014 |  | 06/11/2018
Rheem Sales Co., Inc. | Rheem Sales Co., Inc. | S95PA0701317MSA | Natural Gas | Induced Draft | False | False | 1 | False | Up |  | None | Condensing | Single-Stage |  | 0.5 | Standard |  | 70000 | 68000 |  |  | 64600 | 737 | 95 | 78 | [8 empty] | Federally-Regulated Consumer Product | 02/24/2014 |  | 06/11/2018
Rheem Sales Co., Inc. | Rheem Sales Co., Inc. | RRPL-B030JK04E | LPG | Induced Draft | False | True | 1 | False | Down |  | None | Non-Condensing | Single-Stage |  | 0.5 | Standard |  | 40000 | 31000 |  |  | 38000 | 470 | 80 | 78 | [8 empty] | Federally-Regulated Consumer Product | 09/11/2013 |  | 06/11/2018
Rheem Sales Co., Inc. | Sure | S801TA075317ZXB | LPG | Induced Draft | True | False | 1 | False | Down |  | None | Non-Condensing | Single-Stage |  | 0.5 | Standard |  | 75000 | 61000 |  |  | 75800 | 623 | 80 | 78 | [8 empty] | Federally-Regulated Consumer Product | 09/29/2015 |  | 06/11/2018
Rheem Sales Co., Inc. | Rheem Sales Co., Inc. | RRNL-B030JK04X | LPG | Induced Draft | False | True | 1 | False | Down |  | None | Non-Condensing | Single-Stage |  | 0.5 | Standard |  | 40000 | 31000 |  |  | 38000 | 470 | 80 | 78 | [8 empty] | Federally-Regulated Consumer Product | 09/11/2013 |  | 06/11/2018
Rheem Sales Co., Inc. | Rheem Sales Co., Inc. | RRNL-B036JK06X | LPG | Induced Draft | False | True | 1 | False | Down |  | None | Non-Condensing | Single-Stage |  | 0.5 | Standard |  | 60000 | 47000 |  |  | 58000 | 476 | 80 | 78 | [8 empty] | Federally-Regulated Consumer Product | 09/11/2013 |  | 06/11/2018
Rheem Sales Co., Inc. | Rheem | R801TA075317ZSB | LPG | Induced Draft | True | False | 1 | False | Down |  | None | Non-Condensing | Single-Stage |  | 0.5 | Standard |  | 75000 | 61000 |  |  | 75800 | 623 | 80 | 78 | [8 empty] | Federally-Regulated Consumer Product | 09/29/2015 |  | 06/11/2018
Rheem Sales Co., Inc. | Rheem Sales Co., Inc. | RKPL-A042JK12E | Natural Gas | Induced Draft | False | True | 1 | False | Horizontal |  | None | Non-Condensing | Single-Stage |  | 0.5 | Standard |  | 120000 | 94000 |  |  | 117000 | 790 | 80 | 78 | [8 empty] | Federally-Regulated Consumer Product | 12/23/2014 |  | 06/11/2018
Rheem Sales Co., Inc. | Rheem Sales Co., Inc. | SGEA15036AJT08XAA | LPG | Induced Draft | False | True | 1 | False | Down |  | None | Non-Condensing | Single-Stage |  | 0.5 | Standard |  | 80000 | 65000 |  |  | 75000 | 740 | 81 | 78 | [8 empty] | Federally-Regulated Consumer Product | 12/23/2014 |  | 06/11/2018
Rheem Sales Co., Inc. | Rheem Sales Co., Inc. | RGEA14024AJD061AA | LPG | Induced Draft | False | True | 1 | False | Down |  | None | Non-Condensing | Single-Stage |  | 0.25 | Standard |  | 60000 | 48000 |  |  | 57000 | 554 | 81 | 78 | [8 empty] | Federally-Regulated Consumer Product | 12/23/2014 |  | 06/11/2018
Rheem Sales Co., Inc. | Rheem Sales Co., Inc. | RKNL-A036JK12X | LPG | Induced Draft | False | True | 1 | False | Horizontal |  | None | Non-Condensing | Single-Stage |  | 0.5 | Standard |  | 120000 | 94000 |  |  | 117000 | 790 | 80 | 78 | [8 empty] | Federally-Regulated Consumer Product | 09/11/2013 |  | 06/11/2018
Rheem Sales Co., Inc. | Rheem Sales Co., Inc. | S802VA125524ZXA | Natural Gas | Induced Draft | False | False | 1 | False | Down |  | None | Non-Condensing | Two-Stage Modulating |  | 1 | Standard |  | 125000 | 102000 |  |  | 111000 | 472 | 80 | 78 | [8 empty] | Federally-Regulated Consumer Product | 08/12/2014 |  | 06/11/2018
Rheem Sales Co., Inc. | Rheem Sales Co., Inc. | GF902U105BS60 | Natural Gas | Induced Draft | False | False | 1 | False | Up |  | None | Condensing | Two-Stage Modulating |  | 0.75 | Standard |  | 105000 | 102000 |  |  | 92000 | 1201 | 95.3 | 78 | [8 empty] | Federally-Regulated Consumer Product | 03/28/2014 |  | 06/11/2018
Rheem Sales Co., Inc. | Rheem Sales Co., Inc. | RGTA-07EMAES | Natural Gas | Induced Draft | False | False | 1 | False | Horizontal |  | None | Condensing | Single-Stage |  | 0.5 | Standard |  | 75000 | 69000 |  |  | 67000 | 589 | 92 | 78 | [8 empty] | Federally-Regulated Consumer Product | 03/28/2014 |  | 06/11/2018
Rheem Sales Co., Inc. | Rheem Sales Co., Inc. | RQPW-B025JK04X | Natural Gas | Induced Draft | False | True | 1 | False | Horizontal |  | None | Non-Condensing | Single-Stage |  | 0.33 | Standard |  | 40000 | 32000 |  |  | 38500 | 364 | 80 | 78 | [8 empty] | Federally-Regulated Consumer Product | 08/12/2014 |  | 06/11/2018
Rheem Sales Co., Inc. | Rheem Sales Co., Inc. | RGEA14024AJD061AA | LPG | Induced Draft | False | True | 1 | False | Horizontal |  | None | Non-Condensing | Single-Stage |  | 0.25 | Standard |  | 60000 | 48000 |  |  | 57000 | 554 | 81 | 78 | [8 empty] | Federally-Regulated Consumer Product | 12/23/2014 |  | 06/11/2018
Rheem Sales Co., Inc. | Rheem Sales Co., Inc. | S96PA0602317MSA | LPG | Induced Draft | False | False | 1 | False | Up |  | None | Condensing | Two-Stage Modulating |  | 0.5 | Standard |  | 56000 | 54000 |  |  | 45800 | 580 | 96 | 78 | [8 empty] | Federally-Regulated Consumer Product | 02/24/2014 |  | 06/11/2018
Rheem Sales Co., Inc. | Rheem Sales Co., Inc. | RRPL-B048JK08E | Natural Gas | Induced Draft | False | True | 1 | False | Down |  | None | Non-Condensing | Single-Stage |  | 0.75 | Standard |  | 80000 | 62000 |  |  | 77500 | 600 | 80 | 78 | [8 empty] | Federally-Regulated Consumer Product | 09/11/2013 |  | 06/11/2018
Rheem Sales Co., Inc. | Rheem Sales Co., Inc. | SGEA13024AJD041AA | Natural Gas | Induced Draft | False | True | 1 | False | Horizontal |  | None | Non-Condensing | Single-Stage |  | 0.25 | Standard |  | 40000 | 32000 |  |  | 37000 | 565 | 81 | 78 | [8 empty] | Federally-Regulated Consumer Product | 12/23/2014 |  | 06/11/2018
Rheem Sales Co., Inc. | Rheem Sales Co., Inc. | S802VA100521ZSA | Natural Gas | Induced Draft | False | False | 1 | False | Down |  | None | Non-Condensing | Two-Stage Modulating |  | 1 | Standard |  | 100000 | 82000 |  |  | 93000 | 482 | 80 | 78 | [8 empty] | Federally-Regulated Consumer Product | 08/12/2014 |  | 06/11/2018
Rheem Sales Co., Inc. | Ruud | R801SA075317ZSB | LPG | Induced Draft | True | False | 1 | False | Down |  | None | Non-Condensing | Single-Stage |  | 0.5 | Standard |  | 75000 | 60000 |  |  | 74000 | 991 | 80 | 78 | [8 empty] | Federally-Regulated Consumer Product | 09/29/2015 |  | 06/11/2018
Rheem Sales Co., Inc. | Rheem Sales Co., Inc. | RKPN-A048JK13E | LPG | Induced Draft | False | True | 1 | False | Horizontal |  | None | Non-Condensing | Single-Stage |  | 0.5 | Standard |  | 135000 | 108000 |  |  | 116500 | 822 | 80 | 78 | [8 empty] | Federally-Regulated Consumer Product | 02/26/2014 |  | 06/11/2018
Rheem Sales Co., Inc. | Rheem Sales Co., Inc. | RGFG-09EZCMS | LPG | Induced Draft | False | False | 1 | False | Up |  | None | Condensing | Step Modulating |  | 1 | Standard |  | 90000 | 87000 |  |  | 77900 | 432 | 95.1 | 78 | [8 empty] | Federally-Regulated Consumer Product | 09/11/2013 |  | 06/11/2018
Rheem Sales Co., Inc. | Rheem Sales Co., Inc. | WGEA15036AJT06XAA | LPG | Induced Draft | False | True | 1 | False | Horizontal |  | None | Non-Condensing | Single-Stage |  | 0.5 | Standard |  | 60000 | 48000 |  |  | 58000 | 367 | 81 | 78 | [8 empty] | Federally-Regulated Consumer Product | 12/23/2014 |  | 06/11/2018
Rheem Sales Co., Inc. | DUROGUARD | D802VA050317MSA | Natural Gas | Induced Draft | True | False | 1 | False | Up |  | None | Non-Condensing | Two-Stage Modulating |  | 0.5 | Standard |  | 50000 | 41000 |  |  | 37700 | 151 | 80 | 78 | [8 empty] | Federally-Regulated Consumer Product | 09/29/2015 |  | 06/11/2018
Rheem Sales Co., Inc. | Rheem | R802VA050317MSA | Natural Gas | Induced Draft | True | False | 1 | False | Up |  | None | Non-Condensing | Two-Stage Modulating |  | 0.5 | Standard |  | 50000 | 41000 |  |  | 37700 | 151 | 80 | 78 | [8 empty] | Federally-Regulated Consumer Product | 09/29/2015 |  | 06/11/2018
Rheem Sales Co., Inc. | Thermal Zone | TZ80MDV050B30XA | Natural Gas | Induced Draft | True | False | 1 | False | Horizontal |  | None | Non-Condensing | Two-Stage Modulating |  | 0.5 | Standard |  | 50000 | 41000 |  |  | 37700 | 151 | 80 | 78 | [8 empty] | Federally-Regulated Consumer Product | 09/29/2015 |  | 06/11/2018
Rheem Sales Co., Inc. | Rheem | RKNL-B090**22E | Natural Gas | Induced Draft | False | True | 3 | False | Down |  | None | Condensing | Two-Stage Modulating |  | 2 | Standard |  | 225000 | 182000 | [6 empty] | 81 | 80 | [6 empty] | Federally-Regulated Commercial & Industrial Equipment | 09/29/2015 |  | 06/11/2018
Rheem Sales Co., Inc. | Rheem Sales Co., Inc. | GF802U125AS60 | Natural Gas | Induced Draft | False | False | 1 | False | Up |  | None | Non-Condensing | Two-Stage Modulating |  | 0.75 | Standard |  | 125000 | 102000 |  |  | 109000 | 977 | 80 | 78 | [8 empty] | Federally-Regulated Consumer Product | 09/11/2013 |  | 06/11/2018
Rheem Sales Co., Inc. | Rheem Sales Co., Inc. | D95TA0401317MSA | LPG | Induced Draft | False | False | 1 | False | Horizontal |  | None | Condensing | Single-Stage |  | 0.5 | Standard |  | 42000 | 41000 |  |  | 32600 | 247 | 95 | 78 | [8 empty] | Federally-Regulated Consumer Product | 08/12/2014 |  | 06/11/2018
Rheem Sales Co., Inc. | Rheem Sales Co., Inc. | WGEA15030AJT081AA | LPG | Induced Draft | False | True | 1 | False | Down |  | None | Non-Condensing | Single-Stage |  | 0.5 | Standard |  | 80000 | 65000 |  |  | 76000 | 595 | 81 | 78 | [8 empty] | Federally-Regulated Consumer Product | 12/23/2014 |  | 06/11/2018
Rheem Sales Co., Inc. | Rheem Sales Co., Inc. | RGEA14024AJD06XAA | Natural Gas | Induced Draft | False | True | 1 | False | Horizontal |  | None | Non-Condensing | Single-Stage |  | 0.25 | Standard |  | 60000 | 48000 |  |  | 57000 | 554 | 81 | 78 | [8 empty] | Federally-Regulated Consumer Product | 12/23/2014 |  | 06/11/2018
Rheem Sales Co., Inc. | Ruud | RKNL-B180*L25E | Natural Gas | Induced Draft | False | True | 3 | False | Horizontal |  | None | Condensing | Two-Stage Modulating |  | 3 | Standard |  | 250000 | 203000 | [6 empty] | 80 | 80 | [6 empty] | Federally-Regulated Commercial & Industrial Equipment | 09/29/2015 |  | 06/11/2018
Rheem Sales Co., Inc. | Rheem Sales Co., Inc. | D96VA0402317MSA | Natural Gas | Induced Draft | False | False | 1 | False | Horizontal |  | None | Condensing | Two-Stage Modulating |  | 0.5 | Standard |  | 42000 | 41000 |  |  | 31400 | 202 | 96 | 78 | [8 empty] | Federally-Regulated Consumer Product | 12/23/2014 |  | 06/11/2018
Rheem Sales Co., Inc. | Rheem Sales Co., Inc. | RGLT-10(E,N)BRMR | LPG | Induced Draft | False | False | 1 | False | Down |  | None | Non-Condensing | Single-Stage |  | 1 | Standard |  | 100000 | 82000 |  |  | 93700 | 940 | 80 | 78 | [8 empty] | Federally-Regulated Consumer Product | 09/11/2013 |  | 06/11/2018
Rheem Sales Co., Inc. | Rheem Sales Co., Inc. | RRPL-B048JK08X | LPG | Induced Draft | False | True | 1 | False | Horizontal |  | None | Non-Condensing | Single-Stage |  | 0.75 | Standard |  | 80000 | 62000 |  |  | 77500 | 600 | 80 | 78 | [8 empty] | Federally-Regulated Consumer Product | 09/11/2013 |  | 06/11/2018
Rheem Sales Co., Inc. | Rheem Sales Co., Inc. | RGEA15036AJT10XAA | LPG | Induced Draft | False | True | 1 | False | Horizontal |  | None | Non-Condensing | Single-Stage |  | 0.5 | Standard |  | 100000 | 81000 |  |  | 95000 | 802 | 81 | 78 | [8 empty] | Federally-Regulated Consumer Product | 12/23/2014 |  | 06/11/2018
Rheem Sales Co., Inc. | Rheem | R801TA100521ZXB | Natural Gas | Induced Draft | True | False | 1 | False | Down |  | None | Non-Condensing | Single-Stage |  | 1 | Standard |  | 100000 | 82000 |  |  | 93700 | 940 | 80 | 78 | [8 empty] | Federally-Regulated Consumer Product | 09/29/2015 |  | 06/11/2018
Rheem Sales Co., Inc. | Rheem | R801SA100417MSA | LPG | Induced Draft | True | False | 1 | False | Up |  | None | Non-Condensing | Single-Stage |  | 0.5 | Standard |  | 100000 | 80000 |  |  | 95000 | 1010 | 80 | 78 | [8 empty] | Federally-Regulated Consumer Product | 09/29/2015 |  | 06/11/2018
Rheem Sales Co., Inc. | Rheem Sales Co., Inc. | GF80V2U075AW48 | Natural Gas | Induced Draft | False | False | 1 | False | Up |  | None | Non-Condensing | Two-Stage Modulating |  | 0.75 | Standard |  | 75000 | 62000 |  |  | 75000 | 359 | 80 | 78 | [8 empty] | Federally-Regulated Consumer Product | 09/11/2013 |  | 06/11/2018
Rheem Sales Co., Inc. | Rheem Sales Co., Inc. | WGEA14036AJD081AA | Natural Gas | Induced Draft | False | True | 1 | False | Horizontal |  | None | Non-Condensing | Single-Stage |  | 0.5 | Standard |  | 80000 | 65000 |  |  | 75000 | 1251 | 81 | 78 | [8 empty] | Federally-Regulated Consumer Product | 12/23/2014 |  | 06/11/2018
Rheem Sales Co., Inc. | Rheem Sales Co., Inc. | SGEA13048AJT101AA | LPG | Induced Draft | False | True | 1 | False | Horizontal |  | None | Non-Condensing | Single-Stage |  | 0.75 | Standard |  | 100000 | 81000 |  |  | 95000 | 679 | 81 | 78 | [8 empty] | Federally-Regulated Consumer Product | 12/23/2014 |  | 06/11/2018
Rheem Sales Co., Inc. | Rheem Sales Co., Inc. | RKPL-A048JK10X | LPG | Induced Draft | False | True | 1 | False | Horizontal |  | None | Non-Condensing | Single-Stage |  | 0.5 | Standard |  | 100000 | 78000 |  |  | 95500 | 840 | 80 | 78 | [8 empty] | Federally-Regulated Consumer Product | 09/11/2013 |  | 06/11/2018
Rheem Sales Co., Inc. | Ruud | R802VA100521MSA | LPG | Induced Draft | True | False | 1 | False | Up |  | None | Non-Condensing | Two-Stage Modulating |  | 0.75 | Standard |  | 100000 | 81000 |  |  | 95700 | 311 | 80 | 78 | [8 empty] | Federally-Regulated Consumer Product | 09/29/2015 |  | 06/11/2018
Rheem Sales Co., Inc. | Rheem Sales Co., Inc. | RGEA15042AJT08XAA | LPG | Induced Draft | False | True | 1 | False | Down |  | None | Non-Condensing | Single-Stage |  | 0.75 | Standard |  | 80000 | 65000 |  |  | 76000 | 653 | 81 | 78 | [8 empty] | Federally-Regulated Consumer Product | 12/23/2014 |  | 06/11/2018
Rheem Sales Co., Inc. | Ruud | R802PA100317ZSB | Natural Gas | Induced Draft | True | False | 1 | False | Down |  | None | Non-Condensing | Two-Stage Modulating |  | 0.5 | Standard |  | 100000 | 82000 |  |  | 91000 | 988 | 80 | 78 | [8 empty] | Federally-Regulated Consumer Product | 09/29/2015 |  | 06/11/2018
Rheem Sales Co., Inc. | Rheem Sales Co., Inc. | W95PA0851521MSA | Natural Gas | Induced Draft | False | False | 1 | False | Up |  | None | Condensing | Single-Stage |  | 0.75 | Standard |  | 84000 | 82000 |  |  | 79600 | 1050 | 95 | 78 | [8 empty] | Federally-Regulated Consumer Product | 02/24/2014 |  | 06/11/2018
Rheem Sales Co., Inc. | Rheem Sales Co., Inc. | U96VA1152524MSA | LPG | Induced Draft | False | False | 1 | False | Up |  | None | Condensing | Two-Stage Modulating |  | 0.75 | Standard |  | 112000 | 109000 |  |  | 95900 | 499 | 96 | 78 | [8 empty] | Federally-Regulated Consumer Product | 12/23/2014 |  | 06/11/2018
Rheem Sales Co., Inc. | Rheem Sales Co., Inc. | B96VA0602317MSA | LPG | Induced Draft | False | False | 1 | False | Up |  | None | Condensing | Two-Stage Modulating |  | 0.5 | Standard |  | 56000 | 55000 |  |  | 47900 | 246 | 96 | 78 | [8 empty] | Federally-Regulated Consumer Product | 08/12/2014 |  | 06/11/2018
Rheem Sales Co., Inc. | DUROGUARD | D802VA075417MSA | Natural Gas | Induced Draft | True | False | 1 | False | Horizontal |  | None | Non-Condensing | Two-Stage Modulating |  | 0.5 | Standard |  | 75000 | 61000 |  |  | 73200 | 506 | 80 | 78 | [8 empty] | Federally-Regulated Consumer Product | 09/29/2015 |  | 06/11/2018
Rheem Sales Co., Inc. | Rheem Sales Co., Inc. | GF952D090CS60 | LPG | Induced Draft | False | False | 1 | False | Down |  | None | Condensing | Two-Stage Modulating |  | 1 | Standard |  | 90000 | 87000 |  |  | 70000 | 497 | 95 | 78 | [8 empty] | Federally-Regulated Consumer Product | 03/28/2014 |  | 06/11/2018
Rheem Sales Co., Inc. | Rheem Sales Co., Inc. | RGZP-08ENAES | Natural Gas | Induced Draft | False | False | 1 | False | Horizontal |  | None | Condensing | Single-Stage |  | 0.5 | Standard |  | 80000 | 77000 |  |  | 80000 | 928 | 95.8 | 78 | [8 empty] | Federally-Regulated Consumer Product | 12/23/2014 |  | 06/11/2018
Rheem Sales Co., Inc. | Sure | S802VA075421MXA | LPG | Induced Draft | True | False | 1 | False | Up |  | None | Non-Condensing | Two-Stage Modulating |  | 0.75 | Standard |  | 75000 | 61000 |  |  | 75800 | 298 | 80 | 78 | [8 empty] | Federally-Regulated Consumer Product | 09/29/2015 |  | 06/11/2018
Rheem Sales Co., Inc. | Rheem Sales Co., Inc. | WGEA14036AJD10XAA | LPG | Induced Draft | False | True | 1 | False | Down |  | None | Non-Condensing | Single-Stage |  | 0.5 | Standard |  | 100000 | 81000 |  |  | 93000 | 1169 | 81 | 78 | [8 empty] | Federally-Regulated Consumer Product | 12/23/2014 |  | 06/11/2018
Rheem Sales Co., Inc. | Rheem Sales Co., Inc. | D95PA1151524MSA | LPG | Induced Draft | False | False | 1 | False | Up |  | None | Condensing | Single-Stage |  | 0.75 | Standard |  | 112000 | 108000 |  |  | 97100 | 1044 | 95 | 78 | [8 empty] | Federally-Regulated Consumer Product | 02/24/2014 |  | 06/11/2018
Rheem Sales Co., Inc. | Rheem Sales Co., Inc. | SGEA14030AJD081AA | Natural Gas | Induced Draft | False | True | 1 | False | Down |  | None | Non-Condensing | Single-Stage |  | 0.5 | Standard |  | 80000 | 65000 |  |  | 75000 | 910 | 81 | 78 | [8 empty] | Federally-Regulated Consumer Product | 12/23/2014 |  | 06/11/2018
Rheem Sales Co., Inc. | Rheem Sales Co., Inc. | RKQN-A048JK10E | Natural Gas | Induced Draft | False | True | 1 | False | Down |  | None | Non-Condensing | Single-Stage |  | 0.75 | Standard |  | 100000 | 80000 |  |  | 95500 | 840 | 80 | 78 | [8 empty] | Federally-Regulated Consumer Product | 02/26/2014 |  | 06/11/2018
Rheem Sales Co., Inc. | Rheem Sales Co., Inc. | R802VA075317ZXA | LPG | Induced Draft | False | False | 1 | False | Down |  | None | Non-Condensing | Two-Stage Modulating |  | 0.5 | Standard |  | 75000 | 61000 |  |  | 75000 | 346 | 80 | 78 | [8 empty] | Federally-Regulated Consumer Product | 08/12/2014 |  | 06/11/2018
Rheem Sales Co., Inc. | Rheem Sales Co., Inc. | D96PA1002521MSA | LPG | Induced Draft | False | False | 1 | False | Up |  | None | Condensing | Two-Stage Modulating |  | 0.75 | Standard |  | 98000 | 94000 |  |  | 93800 | 1059 | 95 | 78 | [8 empty] | Federally-Regulated Consumer Product | 11/14/2013 |  | 06/11/2018
Rheem Sales Co., Inc. | Rheem Sales Co., Inc. | R95TA0601317MSA | Natural Gas | Induced Draft | False | False | 1 | False | Down |  | None | Condensing | Single-Stage |  | 0.5 | Standard |  | 56000 | 54000 |  |  | 49000 | 293 | 95 | 78 | [8 empty] | Federally-Regulated Consumer Product | 02/26/2014 |  | 06/11/2018
Rheem Sales Co., Inc. | Ruud | R801PA050314ZXB | LPG | Induced Draft | True | False | 1 | False | Down |  | None | Non-Condensing | Single-Stage |  | 0.5 | Standard |  | 50000 | 40000 |  |  | 37000 | 657 | 80 | 78 | [8 empty] | Federally-Regulated Consumer Product | 09/29/2015 |  | 06/11/2018
Rheem Sales Co., Inc. | Rheem Sales Co., Inc. | GF901D105AS60 | LPG | Induced Draft | False | False | 1 | False | Down |  | None | Condensing | Single-Stage |  | 0.75 | Standard |  | 105000 | 97000 |  |  | 101000 | 885 | 92 | 78 | [8 empty] | Federally-Regulated Consumer Product | 03/28/2014 |  | 06/11/2018
Rheem Sales Co., Inc. | Ruud | R801PA100417MXA | LPG | Induced Draft | True | False | 1 | False | Up |  | None | Non-Condensing | Single-Stage |  | 0.5 | Standard |  | 100000 | 80000 |  |  | 94000 | 986 | 80 | 78 | [8 empty] | Federally-Regulated Consumer Product | 09/29/2015 |  | 06/11/2018
Rheem Sales Co., Inc. | Rheem Sales Co., Inc. | RGRS-09EZAJS | LPG | Induced Draft | False | False | 1 | False | Up |  | None | Condensing | Single-Stage |  | 0.75 | Standard |  | 90000 | 84000 |  |  | 82500 | 849 | 93.5 | 78 | [8 empty] | Federally-Regulated Consumer Product | 03/28/2014 |  | 06/11/2018
Rheem Sales Co., Inc. | Rheem | R802PA125524ZXB | Natural Gas | Induced Draft | True | False | 1 | False | Down |  | None | Non-Condensing | Two-Stage Modulating |  | 0.75 | Standard |  | 125000 | 102000 |  |  | 107000 | 979 | 80 | 78 | [8 empty] | Federally-Regulated Consumer Product | 09/29/2015 |  | 06/11/2018
Rheem Sales Co., Inc. | Rheem Sales Co., Inc. | RKPN-A036JK08E | LPG | Induced Draft | False | True | 1 | False | Down |  | None | Non-Condensing | Single-Stage |  | 0.5 | Standard |  | 80000 | 63000 |  |  | 76500 | 750 | 80 | 78 | [8 empty] | Federally-Regulated Consumer Product | 02/26/2014 |  | 06/11/2018
Rheem Sales Co., Inc. | Rheem Sales Co., Inc. | WGEA14060AJT101AA | LPG | Induced Draft | False | True | 1 | False | Down |  | None | Non-Condensing | Single-Stage |  | 1 | Standard |  | 100000 | 81000 |  |  | 95000 | 728 | 81 | 78 | [8 empty] | Federally-Regulated Consumer Product | 12/23/2014 |  | 06/11/2018
Rheem Sales Co., Inc. | Rheem Sales Co., Inc. | RGEA15060AJT101AA | LPG | Induced Draft | False | True | 1 | False | Down |  | None | Non-Condensing | Single-Stage |  | 1 | Standard |  | 100000 | 81000 |  |  | 95000 | 728 | 81 | 78 | [8 empty] | Federally-Regulated Consumer Product | 12/23/2014 |  | 06/11/2018
Rheem Sales Co., Inc. | Rheem Sales Co., Inc. | S95TA1151524MSA | LPG | Induced Draft | False | False | 1 | False | Down |  | None | Condensing | Single-Stage |  | 1 | Standard |  | 112000 | 108000 |  |  | 98800 | 561 | 95 | 78 | [8 empty] | Federally-Regulated Consumer Product | 02/24/2014 |  | 06/11/2018
Rheem Sales Co., Inc. | Rheem Sales Co., Inc. | SGEA14042AJT08XAA | LPG | Induced Draft | False | True | 1 | False | Down |  | None | Non-Condensing | Single-Stage |  | 0.75 | Standard |  | 80000 | 65000 |  |  | 76000 | 653 | 81 | 78 | [8 empty] | Federally-Regulated Consumer Product | 12/23/2014 |  | 06/11/2018
Rheem Sales Co., Inc. | Thermal Zone | TZ80MDV075B40SA | LPG | Induced Draft | True | False | 1 | False | Up |  | None | Non-Condensing | Two-Stage Modulating |  | 0.5 | Standard |  | 75000 | 61000 |  |  | 73200 | 506 | 80 | 78 | [8 empty] | Federally-Regulated Consumer Product | 09/29/2015 |  | 06/11/2018
Rheem Sales Co., Inc. | Ruud | R802VA050317MSA | LPG | Induced Draft | True | False | 1 | False | Up |  | None | Non-Condensing | Two-Stage Modulating |  | 0.5 | Standard |  | 50000 | 41000 |  |  | 37700 | 151 | 80 | 78 | [8 empty] | Federally-Regulated Consumer Product | 09/29/2015 |  | 06/11/2018
Rheem Sales Co., Inc. | Rheem Sales Co., Inc. | RGEA14048AJT101AA | LPG | Induced Draft | False | True | 1 | False | Down |  | None | Non-Condensing | Single-Stage |  | 0.75 | Standard |  | 100000 | 81000 |  |  | 95000 | 679 | 81 | 78 | [8 empty] | Federally-Regulated Consumer Product | 12/23/2014 |  | 06/11/2018
Rheem Sales Co., Inc. | Rheem | R802PA075317ZXB | LPG | Induced Draft | True | False | 1 | False | Down |  | None | Non-Condensing | Two-Stage Modulating |  | 0.5 | Standard |  | 75000 | 61000 |  |  | 73000 | 954 | 80 | 78 | [8 empty] | Federally-Regulated Consumer Product | 09/29/2015 |  | 06/11/2018
Rheem Sales Co., Inc. | Rheem Sales Co., Inc. | WGEA14048AJT10XAA | LPG | Induced Draft | False | True | 1 | False | Horizontal |  | None | Non-Condensing | Single-Stage |  | 0.75 | Standard |  | 100000 | 81000 |  |  | 95000 | 679 | 81 | 78 | [8 empty] | Federally-Regulated Consumer Product | 12/23/2014 |  | 06/11/2018
Rheem Sales Co., Inc. | Rheem Sales Co., Inc. | WGEA15030AJT08XAA | Natural Gas | Induced Draft | False | True | 1 | False | Horizontal |  | None | Non-Condensing | Single-Stage |  | 0.5 | Standard |  | 80000 | 65000 |  |  | 76000 | 595 | 81 | 78 | [8 empty] | Federally-Regulated Consumer Product | 12/23/2014 |  | 06/11/2018
Rheem Sales Co., Inc. | Rheem | R801PA050314ZSB | LPG | Induced Draft | True | False | 1 | False | Down |  | None | Non-Condensing | Single-Stage |  | 0.5 | Standard |  | 50000 | 40000 |  |  | 37000 | 657 | 80 | 78 | [8 empty] | Federally-Regulated Consumer Product | 09/29/2015 |  | 06/11/2018
Rheem Sales Co., Inc. | Weatherking | W802VA0754231MXA | Natural Gas | Induced Draft | True | False | 1 | False | Horizontal |  | None | Non-Condensing | Two-Stage Modulating |  | 0.75 | Standard |  | 75000 | 61000 |  |  | 75800 | 298 | 80 | 78 | [8 empty] | Federally-Regulated Consumer Product | 09/29/2015 |  | 06/11/2018
Rheem Sales Co., Inc. | Rheem Sales Co., Inc. | S95PA0701317MSA | LPG | Induced Draft | False | False | 1 | False | Up |  | None | Condensing | Single-Stage |  | 0.5 | Standard |  | 70000 | 68000 |  |  | 64600 | 737 | 95 | 78 | [8 empty] | Federally-Regulated Consumer Product | 02/24/2014 |  | 06/11/2018
Rheem Sales Co., Inc. | Rheem Sales Co., Inc. | RRNL-B042JK04X | LPG | Induced Draft | False | True | 1 | False | Down |  | None | Non-Condensing | Single-Stage |  | 0.5 | Standard |  | 40000 | 31000 |  |  | 38000 | 470 | 80 | 78 | [8 empty] | Federally-Regulated Consumer Product | 09/11/2013 |  | 06/11/2018
Rheem Sales Co., Inc. | Rheem Sales Co., Inc. | SGEA14030AJD06XAA | LPG | Induced Draft | False | True | 1 | False | Down |  | None | Non-Condensing | Single-Stage |  | 0.5 | Standard |  | 60000 | 48000 |  |  | 56000 | 850 | 81 | 78 | [8 empty] | Federally-Regulated Consumer Product | 12/23/2014 |  | 06/11/2018
Rheem Sales Co., Inc. | Ruud | U802VA075421ZSB | Natural Gas | Induced Draft | True | False | 1 | False | Down |  | None | Non-Condensing | Two-Stage Modulating |  | 0.75 | Standard |  | 75000 | 62000 |  |  | 75000 | 376 | 80 | 78 | [8 empty] | Federally-Regulated Consumer Product | 09/29/2015 |  | 06/11/2018
Rheem Sales Co., Inc. | Sure | S801TA075421MSA | Natural Gas | Induced Draft | True | False | 1 | False | Up |  | None | Non-Condensing | Single-Stage |  | 0.75 | Standard |  | 75000 | 61000 |  |  | 75800 | 480 | 80 | 78 | [8 empty] | Federally-Regulated Consumer Product | 09/29/2015 |  | 06/11/2018
Rheem Sales Co., Inc. | Ruud | R801PA075317ZXB | Natural Gas | Induced Draft | True | False | 1 | False | Down |  | None | Non-Condensing | Single-Stage |  | 0.5 | Standard |  | 75000 | 60000 |  |  | 74000 | 1127 | 80 | 78 | [8 empty] | Federally-Regulated Consumer Product | 09/29/2015 |  | 06/11/2018
Rheem Sales Co., Inc. | Rheem Sales Co., Inc. | RGEA15048AJT101AA | LPG | Induced Draft | False | True | 1 | False | Horizontal |  | None | Non-Condensing | Single-Stage |  | 0.75 | Standard |  | 100000 | 81000 |  |  | 95000 | 742 | 81 | 78 | [8 empty] | Federally-Regulated Consumer Product | 12/23/2014 |  | 06/11/2018
Rheem Sales Co., Inc. | Ruud | R802VA075317MXA | Natural Gas | Induced Draft | True | False | 1 | False | Up |  | None | Non-Condensing | Two-Stage Modulating |  | 0.5 | Standard |  | 75000 | 61000 |  |  | 73200 | 506 | 80 | 78 | [8 empty] | Federally-Regulated Consumer Product | 09/29/2015 |  | 06/11/2018
Rheem Sales Co., Inc. | Thermal Zone | TZ80MDV125D50XA | LPG | Induced Draft | True | False | 1 | False | Horizontal |  | None | Non-Condensing | Two-Stage Modulating |  | 0.75 | Standard |  | 125000 | 101000 |  |  | 115100 | 354 | 80 | 78 | [8 empty] | Federally-Regulated Consumer Product | 09/29/2015 |  | 06/11/2018
Rheem Sales Co., Inc. | Rheem Sales Co., Inc. | RGTC-06EMAES | LPG | Induced Draft | False | False | 1 | False | Horizontal |  | None | Condensing | Single-Stage |  | 0.5 | Standard |  | 60000 | 58000 |  |  | 48000 | 630 | 95 | 78 | [8 empty] | Federally-Regulated Consumer Product | 03/28/2014 |  | 06/11/2018
Rheem Sales Co., Inc. | Rheem Sales Co., Inc. | RGEA15042AJT081AA | Natural Gas | Induced Draft | False | True | 1 | False | Down |  | None | Non-Condensing | Single-Stage |  | 0.75 | Standard |  | 80000 | 65000 |  |  | 76000 | 653 | 81 | 78 | [8 empty] | Federally-Regulated Consumer Product | 12/23/2014 |  | 06/11/2018
Rheem Sales Co., Inc. | Rheem Sales Co., Inc. | RGEA15030AJT081AA | LPG | Induced Draft | False | True | 1 | False | Horizontal |  | None | Non-Condensing | Single-Stage |  | 0.5 | Standard |  | 80000 | 65000 |  |  | 76000 | 595 | 81 | 78 | [8 empty] | Federally-Regulated Consumer Product | 12/23/2014 |  | 06/11/2018
Rheem Sales Co., Inc. | Rheem Sales Co., Inc. | WGEA15024AJT081AA | LPG | Induced Draft | False | True | 1 | False | Down |  | None | Non-Condensing | Single-Stage |  | 0.33 | Standard |  | 80000 | 65000 |  |  | 76000 | 595 | 81 | 78 | [8 empty] | Federally-Regulated Consumer Product | 12/23/2014 |  | 06/11/2018
Rheem Sales Co., Inc. | Rheem Sales Co., Inc. | D96PA0852521MSA | Natural Gas | Induced Draft | False | False | 1 | False | Up |  | None | Condensing | Two-Stage Modulating |  | 0.75 | Standard |  | 84000 | 81000 |  |  | 77000 | 1011 | 95 | 78 | [8 empty] | Federally-Regulated Consumer Product | 11/14/2013 |  | 06/11/2018
Rheem Sales Co., Inc. | Thermal Zone | TZ80DSX100C50XB | Natural Gas | Induced Draft | True | False | 1 | False | Down |  | None | Non-Condensing | Single-Stage |  | 1 | Standard |  | 100000 | 82000 |  |  | 93700 | 940 | 80 | 78 | [8 empty] | Federally-Regulated Consumer Product | 09/29/2015 |  | 06/11/2018
Rheem Sales Co., Inc. | Rheem Sales Co., Inc. | RRNL-B030JK06X | Natural Gas | Induced Draft | False | True | 1 | False | Horizontal |  | None | Non-Condensing | Single-Stage |  | 0.5 | Standard |  | 60000 | 47000 |  |  | 58000 | 476 | 80 | 78 | [8 empty] | Federally-Regulated Consumer Product | 09/11/2013 |  | 06/11/2018
Rheem Sales Co., Inc. | Rheem Sales Co., Inc. | RGEA15036AJT061AA | LPG | Induced Draft | False | True | 1 | False | Horizontal |  | None | Non-Condensing | Single-Stage |  | 0.5 | Standard |  | 60000 | 48000 |  |  | 58000 | 367 | 81 | 78 | [8 empty] | Federally-Regulated Consumer Product | 12/23/2014 |  | 06/11/2018
Rheem Sales Co., Inc. | Rheem Sales Co., Inc. | RRPL-B042JK04X | LPG | Induced Draft | False | True | 1 | False | Horizontal |  | None | Non-Condensing | Single-Stage |  | 0.5 | Standard |  | 40000 | 31000 |  |  | 38000 | 470 | 80 | 78 | [8 empty] | Federally-Regulated Consumer Product | 09/11/2013 |  | 06/11/2018
Rheem Sales Co., Inc. | Rheem Sales Co., Inc. | S96PA0402317MSA | Natural Gas | Induced Draft | False | False | 1 | False | Up |  | None | Condensing | Two-Stage Modulating |  | 0.25 | Standard |  | 42000 | 41000 |  |  | 31600 | 512 | 95 | 78 | [8 empty] | Federally-Regulated Consumer Product | 12/23/2014 |  | 06/11/2018
Rheem Sales Co., Inc. | Rheem Sales Co., Inc. | RGEA15060AJT10XAA | Natural Gas | Induced Draft | False | True | 1 | False | Horizontal |  | None | Non-Condensing | Single-Stage |  | 1 | Standard |  | 100000 | 81000 |  |  | 95000 | 728 | 81 | 78 | [8 empty] | Federally-Regulated Consumer Product | 12/23/2014 |  | 06/11/2018
Rheem Sales Co., Inc. | Rheem Sales Co., Inc. | WGEA13036AJD081AA | LPG | Induced Draft | False | True | 1 | False | Horizontal |  | None | Non-Condensing | Single-Stage |  | 0.5 | Standard |  | 80000 | 65000 |  |  | 75000 | 1251 | 81 | 78 | [8 empty] | Federally-Regulated Consumer Product | 12/23/2014 |  | 06/11/2018
Rheem Sales Co., Inc. | DUROGUARD | D802VA075317ZXB | LPG | Induced Draft | True | False | 1 | False | Down |  | None | Non-Condensing | Two-Stage Modulating |  | 0.5 | Standard |  | 75000 | 61000 |  |  | 75000 | 346 | 80 | 78 | [8 empty] | Federally-Regulated Consumer Product | 09/29/2015 |  | 06/11/2018
Rheem Sales Co., Inc. | Ruud | RKNL-B300*L40E | LPG | Induced Draft | False | True | 3 | False | Down |  | None | Condensing | Two-Stage Modulating |  | 7.5 | Premium |  | 400000 | 324000 | [6 empty] | 80 | 80 | [6 empty] | Federally-Regulated Commercial & Industrial Equipment | 09/29/2015 |  | 06/11/2018
Rheem Sales Co., Inc. | Rheem Sales Co., Inc. | WGEA14060AJT101AA | LPG | Induced Draft | False | True | 1 | False | Horizontal |  | None | Non-Condensing | Single-Stage |  | 1 | Standard |  | 100000 | 81000 |  |  | 95000 | 728 | 81 | 78 | [8 empty] | Federally-Regulated Consumer Product | 12/23/2014 |  | 06/11/2018
Rheem Sales Co., Inc. | Rheem Sales Co., Inc. | RRPL-B060JK10X | Natural Gas | Induced Draft | False | True | 1 | False | Down |  | None | Non-Condensing | Single-Stage |  | 1 | Standard |  | 100000 | 77000 |  |  | 97800 | 556 | 80 | 78 | [8 empty] | Federally-Regulated Consumer Product | 09/11/2013 |  | 06/11/2018
Rheem Sales Co., Inc. | Rheem | R802VA125524MSA | Natural Gas | Induced Draft | True | False | 1 | False | Up |  | None | Non-Condensing | Two-Stage Modulating |  | 0.75 | Standard |  | 125000 | 101000 |  |  | 115100 | 354 | 80 | 78 | [8 empty] | Federally-Regulated Consumer Product | 09/29/2015 |  | 06/11/2018
Rheem Sales Co., Inc. | Weatherking | W802VA100521MSA | Natural Gas | Induced Draft | True | False | 1 | False | Horizontal |  | None | Non-Condensing | Two-Stage Modulating |  | 0.75 | Standard |  | 100000 | 81000 |  |  | 95700 | 311 | 80 | 78 | [8 empty] | Federally-Regulated Consumer Product | 09/29/2015 |  | 06/11/2018
Rheem Sales Co., Inc. | Rheem Sales Co., Inc. | RGEA15036AJT08XAA | LPG | Induced Draft | False | True | 1 | False | Horizontal |  | None | Non-Condensing | Single-Stage |  | 0.5 | Standard |  | 80000 | 65000 |  |  | 75000 | 740 | 81 | 78 | [8 empty] | Federally-Regulated Consumer Product | 12/23/2014 |  | 06/11/2018
Rheem Sales Co., Inc. | Rheem | R801PA100417MXA | LPG | Induced Draft | True | False | 1 | False | Horizontal |  | None | Non-Condensing | Single-Stage |  | 0.5 | Standard |  | 100000 | 80000 |  |  | 94000 | 986 | 80 | 78 | [8 empty] | Federally-Regulated Consumer Product | 09/29/2015 |  | 06/11/2018
Rheem Sales Co., Inc. | Ruud | R802VA050317MSA | LPG | Induced Draft | True | False | 1 | False | Horizontal |  | None | Non-Condensing | Two-Stage Modulating |  | 0.5 | Standard |  | 50000 | 41000 |  |  | 37700 | 151 | 80 | 78 | [8 empty] | Federally-Regulated Consumer Product | 09/29/2015 |  | 06/11/2018
Rheem Sales Co., Inc. | Rheem | RKNL-B300*L40E | LPG | Induced Draft | False | True | 3 | False | Down |  | None | Condensing | Two-Stage Modulating |  | 7.5 | Premium |  | 400000 | 324000 | [6 empty] | 80 | 80 | [6 empty] | Federally-Regulated Commercial & Industrial Equipment | 09/29/2015 |  | 06/11/2018
Rheem Sales Co., Inc. | Rheem | R801TA075521ZXB | LPG | Induced Draft | True | False | 1 | False | Down |  | None | Non-Condensing | Single-Stage |  | 1 | Standard |  | 75000 | 62000 |  |  | 74800 | 659 | 80 | 78 | [8 empty] | Federally-Regulated Consumer Product | 09/29/2015 |  | 06/11/2018
Rheem Sales Co., Inc. | Ruud | R801TA075521ZSB | LPG | Induced Draft | True | False | 1 | False | Down |  | None | Non-Condensing | Single-Stage |  | 1 | Standard |  | 75000 | 62000 |  |  | 74800 | 659 | 80 | 78 | [8 empty] | Federally-Regulated Consumer Product | 09/29/2015 |  | 06/11/2018
Rheem Sales Co., Inc. | Ruud | RKRL-C090**22E | LPG | Induced Draft | False | True | 3 | False | Horizontal |  | None | Non-Condensing | Single-Stage |  | 2 | Standard |  | 225000 | 182000 | [6 empty] | 81 | 80 | [6 empty] | Federally-Regulated Commercial & Industrial Equipment | 09/29/2015 |  | 06/11/2018
Rheem Sales Co., Inc. | Weatherking | W801TA075521ZXB | LPG | Induced Draft | True | False | 1 | False | Down |  | None | Non-Condensing | Single-Stage |  | 1 | Standard |  | 75000 | 62000 |  |  | 74800 | 659 | 80 | 78 | [8 empty] | Federally-Regulated Consumer Product | 09/29/2015 |  | 06/11/2018
Rheem Sales Co., Inc. | Rheem Sales Co., Inc. | RGPQ-07(E,N)AMGR | LPG | Induced Draft | False | False | 1 | False | Horizontal |  | None | Non-Condensing | Two-Stage Modulating |  | 0.75 | Standard |  | 75000 | 61000 |  |  | 71000 | 1056 | 80 | 78 | [8 empty] | Federally-Regulated Consumer Product | 12/23/2014 |  | 06/11/2018
Rheem Sales Co., Inc. | Rheem Sales Co., Inc. | RGEA14024AJD06XAA | LPG | Induced Draft | False | True | 1 | False | Down |  | None | Non-Condensing | Single-Stage |  | 0.25 | Standard |  | 60000 | 48000 |  |  | 57000 | 554 | 81 | 78 | [8 empty] | Federally-Regulated Consumer Product | 12/23/2014 |  | 06/11/2018
Rheem Sales Co., Inc. | Rheem Sales Co., Inc. | RGLN-12(E,N)ARJR | LPG | Induced Draft | False | False | 1 | False | Down |  | None | Non-Condensing | Single-Stage |  | 0.75 | Standard |  | 125000 | 100000 |  |  | 112000 | 1476 | 80 | 78 | [8 empty] | Federally-Regulated Consumer Product | 12/23/2014 |  | 06/11/2018
Rheem Sales Co., Inc. | Rheem Sales Co., Inc. | SGEA14048AJT08XAA | LPG | Induced Draft | False | True | 1 | False | Horizontal |  | None | Non-Condensing | Single-Stage |  | 0.75 | Standard |  | 80000 | 65000 |  |  | 76000 | 593 | 81 | 78 | [8 empty] | Federally-Regulated Consumer Product | 12/23/2014 |  | 06/11/2018
Rheem Sales Co., Inc. | Rheem Sales Co., Inc. | D95TA0851521MSA | LPG | Induced Draft | False | False | 1 | False | Up |  | None | Condensing | Single-Stage |  | 1 | Standard |  | 84000 | 82000 |  |  | 80600 | 757 | 95 | 78 | [8 empty] | Federally-Regulated Consumer Product | 02/24/2014 |  | 06/11/2018
Rheem Sales Co., Inc. | Ruud | RKNL-B240*N30E | Natural Gas | Induced Draft | False | True | 3 | False | Down |  | None | Condensing | Two-Stage Modulating |  | 7.5 | Premium |  | 300000 | 243000 | [6 empty] | 81 | 80 | [6 empty] | Federally-Regulated Commercial & Industrial Equipment | 09/29/2015 |  | 06/11/2018
Rheem Sales Co., Inc. | Rheem Sales Co., Inc. | WGEA15036AJT081AA | Natural Gas | Induced Draft | False | True | 1 | False | Down |  | None | Non-Condensing | Single-Stage |  | 0.5 | Standard |  | 80000 | 65000 |  |  | 75000 | 740 | 81 | 78 | [8 empty] | Federally-Regulated Consumer Product | 12/23/2014 |  | 06/11/2018
Rheem Sales Co., Inc. | Sure | S801TA075521ZSB | Natural Gas | Induced Draft | True | False | 1 | False | Down |  | None | Non-Condensing | Single-Stage |  | 1 | Standard |  | 75000 | 62000 |  |  | 74800 | 659 | 80 | 78 | [8 empty] | Federally-Regulated Consumer Product | 09/29/2015 |  | 06/11/2018
Rheem Sales Co., Inc. | Rheem Sales Co., Inc. | WGEA15030AJT06XAA | LPG | Induced Draft | False | True | 1 | False | Down |  | None | Non-Condensing | Single-Stage |  | 0.5 | Standard |  | 60000 | 48000 |  |  | 58000 | 371 | 81 | 78 | [8 empty] | Federally-Regulated Consumer Product | 12/23/2014 |  | 06/11/2018
Rheem Sales Co., Inc. | Rheem Sales Co., Inc. | RGPS-10(E,N)AMER | LPG | Induced Draft | False | False | 1 | False | Horizontal |  | None | Non-Condensing | Single-Stage |  | 0.5 | Standard |  | 100000 | 80000 |  |  | 95000 | 1010 | 80 | 78 | [8 empty] | Federally-Regulated Consumer Product | 09/11/2013 |  | 06/11/2018
Rheem Sales Co., Inc. | Rheem Sales Co., Inc. | DGLT-12EARMR | Natural Gas | Induced Draft | False | False | 1 | False | Down |  | None | Non-Condensing | Single-Stage |  | 1 | Standard |  | 125000 | 103000 |  |  | 112900 | 842 | 80 | 78 | [8 empty] | Federally-Regulated Consumer Product | 09/11/2013 |  | 06/11/2018
Rheem Sales Co., Inc. | Rheem Sales Co., Inc. | WGEA15024AJT061AA | LPG | Induced Draft | False | True | 1 | False | Horizontal |  | None | Non-Condensing | Single-Stage |  | 0.33 | Standard |  | 60000 | 48000 |  |  | 58000 | 371 | 81 | 78 | [8 empty] | Federally-Regulated Consumer Product | 12/23/2014 |  | 06/11/2018
Rheem Sales Co., Inc. | Rheem Sales Co., Inc. | U96VA0702317MSA | LPG | Induced Draft | False | False | 1 | False | Up |  | None | Condensing | Two-Stage Modulating |  | 0.5 | Standard |  | 70000 | 68000 |  |  | 64500 | 263 | 96 | 78 | [8 empty] | Federally-Regulated Consumer Product | 08/12/2014 |  | 06/11/2018
Rheem Sales Co., Inc. | Rheem Sales Co., Inc. | SGEA14042AJT101AA | Natural Gas | Induced Draft | False | True | 1 | False | Horizontal |  | None | Non-Condensing | Single-Stage |  | 0.75 | Standard |  | 100000 | 81000 |  |  | 95000 | 743 | 81 | 78 | [8 empty] | Federally-Regulated Consumer Product | 12/23/2014 |  | 06/11/2018
Rheem Sales Co., Inc. | Rheem Sales Co., Inc. | GF902U060BS36 | LPG | Induced Draft | False | False | 1 | False | Up |  | None | Condensing | Two-Stage Modulating |  | 0.5 | Standard |  | 60000 | 58000 |  |  | 46000 | 626 | 95.2 | 78 | [8 empty] | Federally-Regulated Consumer Product | 03/28/2014 |  | 06/11/2018
Rheem Sales Co., Inc. | Rheem Sales Co., Inc. | GF801U050AS36 | LPG | Induced Draft | False | False | 1 | False | Horizontal |  | None | Non-Condensing | Single-Stage |  | 0.5 | Standard |  | 50000 | 40000 |  |  | 37000 | 650 | 80 | 78 | [8 empty] | Federally-Regulated Consumer Product | 12/23/2014 |  | 06/11/2018
Rheem Sales Co., Inc. | Rheem Sales Co., Inc. | RGEA13036AJD061AA | LPG | Induced Draft | False | True | 1 | False | Down |  | None | Non-Condensing | Single-Stage |  | 0.5 | Standard |  | 60000 | 48000 |  |  | 56000 | 908 | 81 | 78 | [8 empty] | Federally-Regulated Consumer Product | 12/23/2014 |  | 06/11/2018
Rheem Sales Co., Inc. | Rheem | RKNL-B210*L25E | LPG | Induced Draft | False | True | 3 | False | Down |  | None | Condensing | Two-Stage Modulating |  | 3 | Standard |  | 250000 | 203000 | [6 empty] | 80 | 80 | [6 empty] | Federally-Regulated Commercial & Industrial Equipment | 09/29/2015 |  | 06/11/2018
Rheem Sales Co., Inc. | Rheem Sales Co., Inc. | RGEA15060AJT101AA | Natural Gas | Induced Draft | False | True | 1 | False | Horizontal |  | None | Non-Condensing | Single-Stage |  | 1 | Standard |  | 100000 | 81000 |  |  | 95000 | 728 | 81 | 78 | [8 empty] | Federally-Regulated Consumer Product | 12/23/2014 |  | 06/11/2018
Rheem Sales Co., Inc. | Rheem Sales Co., Inc. | R92PA1001521MSA | Natural Gas | Induced Draft | False | False | 1 | False | Down |  | None | Condensing | Single-Stage |  | 0.75 | Standard |  | 98000 | 91000 |  |  | 96900 | 1149 | 92 | 78 | [8 empty] | Federally-Regulated Consumer Product | 02/26/2014 |  | 06/11/2018
Rheem Sales Co., Inc. | Rheem Sales Co., Inc. | RGTA-04EMAES | LPG | Induced Draft | False | False | 1 | False | Down |  | None | Condensing | Single-Stage |  | 0.5 | Standard |  | 45000 | 41000 |  |  | 33000 | 436 | 92 | 78 | [8 empty] | Federally-Regulated Consumer Product | 03/28/2014 |  | 06/11/2018
Rheem Sales Co., Inc. | Rheem Sales Co., Inc. | WGEA15042AJT081AA | LPG | Induced Draft | False | True | 1 | False | Horizontal |  | None | Non-Condensing | Single-Stage |  | 0.75 | Standard |  | 80000 | 65000 |  |  | 76000 | 653 | 81 | 78 | [8 empty] | Federally-Regulated Consumer Product | 12/23/2014 |  | 06/11/2018
Rheem Sales Co., Inc. | Rheem Sales Co., Inc. | SGEA15060AJT10XAA | Natural Gas | Induced Draft | False | True | 1 | False | Down |  | None | Non-Condensing | Single-Stage |  | 1 | Standard |  | 100000 | 81000 |  |  | 95000 | 728 | 81 | 78 | [8 empty] | Federally-Regulated Consumer Product | 12/23/2014 |  | 06/11/2018
Rheem Sales Co., Inc. | Rheem | R801SA050314ZXB | LPG | Induced Draft | True | False | 1 | False | Down |  | None | Non-Condensing | Single-Stage |  | 0.5 | Standard |  | 50000 | 40000 |  |  | 37000 | 657 | 80 | 78 | [8 empty] | Federally-Regulated Consumer Product | 09/29/2015 |  | 06/11/2018
Rheem Sales Co., Inc. | Sure | S802VA075421MSA | Natural Gas | Induced Draft | True | False | 1 | False | Up |  | None | Non-Condensing | Two-Stage Modulating |  | 0.75 | Standard |  | 75000 | 61000 |  |  | 75800 | 298 | 80 | 78 | [8 empty] | Federally-Regulated Consumer Product | 09/29/2015 |  | 06/11/2018
Rheem Sales Co., Inc. | Rheem Sales Co., Inc. | WGEA15048AJT101AA | LPG | Induced Draft | False | True | 1 | False | Horizontal |  | None | Non-Condensing | Single-Stage |  | 0.75 | Standard |  | 100000 | 81000 |  |  | 95000 | 742 | 81 | 78 | [8 empty] | Federally-Regulated Consumer Product | 12/23/2014 |  | 06/11/2018
Rheem Sales Co., Inc. | Rheem | R801SA100521ZXB | LPG | Induced Draft | True | False | 1 | False | Down |  | None | Non-Condensing | Single-Stage |  | 0.75 | Standard |  | 100000 | 80000 |  |  | 95000 | 1220 | 80 | 78 | [8 empty] | Federally-Regulated Consumer Product | 09/29/2015 |  | 06/11/2018
Rheem Sales Co., Inc. | Weatherking | W801TA075421MSA | Natural Gas | Induced Draft | True | False | 1 | False | Up |  | None | Non-Condensing | Single-Stage |  | 0.75 | Standard |  | 75000 | 61000 |  |  | 75800 | 480 | 80 | 78 | [8 empty] | Federally-Regulated Consumer Product | 09/29/2015 |  | 06/11/2018
Rheem Sales Co., Inc. | Rheem Sales Co., Inc. | RRPL-B030JK08E | LPG | Induced Draft | False | True | 1 | False | Down |  | None | Non-Condensing | Single-Stage |  | 0.5 | Standard |  | 80000 | 62000 |  |  | 77500 | 600 | 80 | 78 | [8 empty] | Federally-Regulated Consumer Product | 09/11/2013 |  | 06/11/2018
Rheem Sales Co., Inc. | Rheem Sales Co., Inc. | GF951U105AS60 | Natural Gas | Induced Draft | False | False | 1 | False | Up |  | None | Condensing | Single-Stage |  | 0.75 | Standard |  | 105000 | 101000 |  |  | 97300 | 1132 | 95 | 78 | [8 empty] | Federally-Regulated Consumer Product | 03/28/2014 |  | 06/11/2018
Rheem Sales Co., Inc. | Rheem | RKNL-B240*N40E | LPG | Induced Draft | False | True | 3 | False | Horizontal |  | None | Condensing | Two-Stage Modulating |  | 7.5 | Premium |  | 400000 | 324000 | [6 empty] | 81 | 80 | [6 empty] | Federally-Regulated Commercial & Industrial Equipment | 09/29/2015 |  | 06/11/2018
Rheem Sales Co., Inc. | Rheem Sales Co., Inc. | GF952D060CS36 | Natural Gas | Induced Draft | False | False | 1 | False | Down |  | None | Condensing | Two-Stage Modulating |  | 0.5 | Standard |  | 60000 | 58000 |  |  | 47000 | 287 | 95 | 78 | [8 empty] | Federally-Regulated Consumer Product | 03/28/2014 |  | 06/11/2018
Rheem Sales Co., Inc. | Ruud | U802VA100521MSA | LPG | Induced Draft | True | False | 1 | False | Horizontal |  | None | Non-Condensing | Two-Stage Modulating |  | 0.75 | Standard |  | 100000 | 81000 |  |  | 95700 | 311 | 80 | 78 | [8 empty] | Federally-Regulated Consumer Product | 09/29/2015 |  | 06/11/2018
Rheem Sales Co., Inc. | Rheem Sales Co., Inc. | SGEA14048AJT101AA | LPG | Induced Draft | False | True | 1 | False | Down |  | None | Non-Condensing | Single-Stage |  | 0.75 | Standard |  | 100000 | 81000 |  |  | 95000 | 679 | 81 | 78 | [8 empty] | Federally-Regulated Consumer Product | 12/23/2014 |  | 06/11/2018
Rheem Sales Co., Inc. | Rheem Sales Co., Inc. | SGEA15036AJT08XAA | LPG | Induced Draft | False | True | 1 | False | Horizontal |  | None | Non-Condensing | Single-Stage |  | 0.5 | Standard |  | 80000 | 65000 |  |  | 75000 | 740 | 81 | 78 | [8 empty] | Federally-Regulated Consumer Product | 12/23/2014 |  | 06/11/2018
Rheem Sales Co., Inc. | Rheem Sales Co., Inc. | GF801U075AS48 | Natural Gas | Induced Draft | False | False | 1 | False | Horizontal |  | None | Non-Condensing | Single-Stage |  | 0.5 | Standard |  | 75000 | 60000 |  |  | 73000 | 1323 | 80 | 78 | [8 empty] | Federally-Regulated Consumer Product | 12/23/2014 |  | 06/11/2018
Rheem Sales Co., Inc. | Rheem Sales Co., Inc. | DGPT-07EBRQR | Natural Gas | Induced Draft | False | False | 1 | False | Horizontal |  | None | Non-Condensing | Single-Stage |  | 1 | Standard |  | 75000 | 62000 |  |  | 76100 | 476 | 80 | 78 | [8 empty] | Federally-Regulated Consumer Product | 09/11/2013 |  | 06/11/2018
Rheem Sales Co., Inc. | Rheem Sales Co., Inc. | D96VA0402317MSA | LPG | Induced Draft | False | False | 1 | False | Horizontal |  | None | Condensing | Two-Stage Modulating |  | 0.5 | Standard |  | 42000 | 41000 |  |  | 31400 | 202 | 96 | 78 | [8 empty] | Federally-Regulated Consumer Product | 12/23/2014 |  | 06/11/2018
Rheem Sales Co., Inc. | Rheem Sales Co., Inc. | SGEA15024AJT08XAA | LPG | Induced Draft | False | True | 1 | False | Down |  | None | Non-Condensing | Single-Stage |  | 0.33 | Standard |  | 80000 | 65000 |  |  | 76000 | 595 | 81 | 78 | [8 empty] | Federally-Regulated Consumer Product | 12/23/2014 |  | 06/11/2018
Rheem Sales Co., Inc. | Ruud | R802VA075317MXA | LPG | Induced Draft | True | False | 1 | False | Up |  | None | Non-Condensing | Two-Stage Modulating |  | 0.5 | Standard |  | 75000 | 61000 |  |  | 73200 | 506 | 80 | 78 | [8 empty] | Federally-Regulated Consumer Product | 09/29/2015 |  | 06/11/2018
Rheem Sales Co., Inc. | Weatherking | W802VA075421MXA | LPG | Induced Draft | True | False | 1 | False | Horizontal |  | None | Non-Condensing | Two-Stage Modulating |  | 0.75 | Standard |  | 75000 | 61000 |  |  | 75800 | 298 | 80 | 78 | [8 empty] | Federally-Regulated Consumer Product | 09/29/2015 |  | 06/11/2018
Rheem Sales Co., Inc. | Rheem Sales Co., Inc. | RGTM-07(E,N)RBGS | LPG | Induced Draft | False | False | 1 | False | Horizontal |  | None | Condensing | Two-Stage Modulating |  | 0.75 | Standard |  | 75000 | 73000 |  |  | 63000 | 407 | 95 | 78 | [8 empty] | Federally-Regulated Consumer Product | 03/28/2014 |  | 06/11/2018
Rheem Sales Co., Inc. | Rheem Sales Co., Inc. | RGEA15048AJT08XAA | LPG | Induced Draft | False | True | 1 | False | Horizontal |  | None | Non-Condensing | Single-Stage |  | 0.75 | Standard |  | 80000 | 65000 |  |  | 76000 | 600 | 81 | 78 | [8 empty] | Federally-Regulated Consumer Product | 12/23/2014 |  | 06/11/2018
Rheem Sales Co., Inc. | Weatherking | W802VA075317ZXB | LPG | Induced Draft | True | False | 1 | False | Down |  | None | Non-Condensing | Two-Stage Modulating |  | 0.5 | Standard |  | 75000 | 61000 |  |  | 75000 | 346 | 80 | 78 | [8 empty] | Federally-Regulated Consumer Product | 09/29/2015 |  | 06/11/2018
Rheem Sales Co., Inc. | Rheem Sales Co., Inc. | RGFG-09EZCMS | Natural Gas | Induced Draft | False | False | 1 | False | Up |  | None | Condensing | Step Modulating |  | 1 | Standard |  | 90000 | 87000 |  |  | 77900 | 432 | 95.1 | 78 | [8 empty] | Federally-Regulated Consumer Product | 09/11/2013 |  | 06/11/2018
Rheem Sales Co., Inc. | Thermal Zone | TZ95MSX070B30A | LPG | Induced Draft | True | False | 1 | False | Up |  | None | Condensing | Single-Stage |  | 0.5 | Standard |  | 70000 | 68000 |  |  | 65700 | 470 | 95 | 78 | [8 empty] | Federally-Regulated Consumer Product | 09/29/2015 |  | 06/11/2018
Rheem Sales Co., Inc. | Rheem Sales Co., Inc. | RRPL-B024JK06E | LPG | Induced Draft | False | True | 1 | False | Down |  | None | Non-Condensing | Single-Stage |  | 0.25 | Standard |  | 60000 | 47000 |  |  | 58200 | 435 | 80 | 78 | [8 empty] | Federally-Regulated Consumer Product | 09/11/2013 |  | 06/11/2018
Rheem Sales Co., Inc. | Rheem Sales Co., Inc. | RKNL-A036JK12E | LPG | Induced Draft | False | True | 1 | False | Down |  | None | Non-Condensing | Single-Stage |  | 0.5 | Standard |  | 120000 | 94000 |  |  | 117000 | 790 | 80 | 78 | [8 empty] | Federally-Regulated Consumer Product | 12/23/2014 |  | 06/11/2018
Rheem Sales Co., Inc. | Rheem Sales Co., Inc. | RGTK-10(E,N)ZAJS | Natural Gas | Induced Draft | False | False | 1 | False | Horizontal |  | None | Condensing | Two-Stage Modulating |  | 0.75 | Standard |  | 105000 | 99000 |  |  | 97000 | 1096 | 92.2 | 78 | [8 empty] | Federally-Regulated Consumer Product | 03/28/2014 |  | 06/11/2018
Rheem Sales Co., Inc. | Rheem Sales Co., Inc. | SGEA15024AJT061AA | Natural Gas | Induced Draft | False | True | 1 | False | Down |  | None | Non-Condensing | Single-Stage |  | 0.33 | Standard |  | 60000 | 48000 |  |  | 58000 | 371 | 81 | 78 | [8 empty] | Federally-Regulated Consumer Product | 12/23/2014 |  | 06/11/2018
Rheem Sales Co., Inc. | Rheem Sales Co., Inc. | SGEA15030AJT081AA | Natural Gas | Induced Draft | False | True | 1 | False | Horizontal |  | None | Non-Condensing | Single-Stage |  | 0.5 | Standard |  | 80000 | 65000 |  |  | 76000 | 595 | 81 | 78 | [8 empty] | Federally-Regulated Consumer Product | 12/23/2014 |  | 06/11/2018
Rheem Sales Co., Inc. | Rheem Sales Co., Inc. | R92PA1151524MSA | Natural Gas | Induced Draft | False | False | 1 | False | Up |  | None | Condensing | Single-Stage |  | 0.75 | Standard |  | 112000 | 104000 |  |  | 97100 | 1044 | 92 | 78 | [8 empty] | Federally-Regulated Consumer Product | 02/24/2014 |  | 06/11/2018
Rheem Sales Co., Inc. | Rheem | RKRL-H180**35E | LPG | Induced Draft | False | True | 3 | False | Horizontal |  | None | Non-Condensing | Single-Stage |  | 3 | Standard |  | 350000 | 284000 | [6 empty] | 81 | 80 | [6 empty] | Federally-Regulated Commercial & Industrial Equipment | 09/29/2015 |  | 06/11/2018
Rheem Sales Co., Inc. | Rheem Sales Co., Inc. | WGEA15048AJT101AA | Natural Gas | Induced Draft | False | True | 1 | False | Down |  | None | Non-Condensing | Single-Stage |  | 0.75 | Standard |  | 100000 | 81000 |  |  | 95000 | 742 | 81 | 78 | [8 empty] | Federally-Regulated Consumer Product | 12/23/2014 |  | 06/11/2018
Rheem Sales Co., Inc. | Rheem Sales Co., Inc. | RRNL-B024JK04E | LPG | Induced Draft | False | True | 1 | False | Down |  | None | Non-Condensing | Single-Stage |  | 0.25 | Standard |  | 40000 | 31000 |  |  | 38500 | 364 | 80 | 78 | [8 empty] | Federally-Regulated Consumer Product | 09/11/2013 |  | 06/11/2018
Rheem Sales Co., Inc. | Rheem Sales Co., Inc. | D95TA0601317MSA | LPG | Induced Draft | False | False | 1 | False | Up |  | None | Condensing | Single-Stage |  | 0.5 | Standard |  | 56000 | 54000 |  |  | 49000 | 293 | 95 | 78 | [8 empty] | Federally-Regulated Consumer Product | 02/24/2014 |  | 06/11/2018
Rheem Sales Co., Inc. | Rheem Sales Co., Inc. | RGEA15060AJT101AA | Natural Gas | Induced Draft | False | True | 1 | False | Down |  | None | Non-Condensing | Single-Stage |  | 1 | Standard |  | 100000 | 81000 |  |  | 95000 | 728 | 81 | 78 | [8 empty] | Federally-Regulated Consumer Product | 12/23/2014 |  | 06/11/2018
Rheem Sales Co., Inc. | Rheem Sales Co., Inc. | GF801U075AS48 | LPG | Induced Draft | False | False | 1 | False | Up |  | None | Non-Condensing | Single-Stage |  | 0.5 | Standard |  | 75000 | 60000 |  |  | 73000 | 1323 | 80 | 78 | [8 empty] | Federally-Regulated Consumer Product | 12/23/2014 |  | 06/11/2018
Rheem Sales Co., Inc. | Rheem Sales Co., Inc. | SGEA13042AJT101AA | Natural Gas | Induced Draft | False | True | 1 | False | Down |  | None | Non-Condensing | Single-Stage |  | 0.75 | Standard |  | 100000 | 81000 |  |  | 95000 | 743 | 81 | 78 | [8 empty] | Federally-Regulated Consumer Product | 12/23/2014 |  | 06/11/2018
Rheem Sales Co., Inc. | DUROGUARD | D802VA100521MXA | LPG | Induced Draft | True | False | 1 | False | Horizontal |  | None | Non-Condensing | Two-Stage Modulating |  | 0.75 | Standard |  | 100000 | 81000 |  |  | 95700 | 311 | 80 | 78 | [8 empty] | Federally-Regulated Consumer Product | 09/29/2015 |  | 06/11/2018
Rheem Sales Co., Inc. | Rheem Sales Co., Inc. | RRRL-C036JK06E | LPG | Induced Draft | False | True | 1 | False | Horizontal |  | None | Non-Condensing | Single-Stage |  | 0.5 | Standard |  | 60000 | 47000 |  |  | 58000 | 476 | 80 | 78 | [8 empty] | Federally-Regulated Consumer Product | 09/11/2013 |  | 06/11/2018
Rheem Sales Co., Inc. | Rheem Sales Co., Inc. | S95TA1001521MSA | Natural Gas | Induced Draft | False | False | 1 | False | Up |  | None | Condensing | Single-Stage |  | 1 | Standard |  | 98000 | 95000 |  |  | 98000 | 824 | 95 | 78 | [8 empty] | Federally-Regulated Consumer Product | 02/24/2014 |  | 06/11/2018
Rheem Sales Co., Inc. | Rheem Sales Co., Inc. | W92PA0401317MSA | Natural Gas | Induced Draft | False | False | 1 | False | Down |  | None | Condensing | Single-Stage |  | 0.25 | Standard |  | 42000 | 39000 |  |  | 31600 | 512 | 92 | 78 | [8 empty] | Federally-Regulated Consumer Product | 02/24/2014 |  | 06/11/2018
Rheem Sales Co., Inc. | Rheem Sales Co., Inc. | W95PA1001521MSA | Natural Gas | Induced Draft | False | False | 1 | False | Down |  | None | Condensing | Single-Stage |  | 0.75 | Standard |  | 98000 | 95000 |  |  | 96900 | 1149 | 95 | 78 | [8 empty] | Federally-Regulated Consumer Product | 02/24/2014 |  | 06/11/2018
Rheem Sales Co., Inc. | Rheem Sales Co., Inc. | RKPN-A036JK08E | Natural Gas | Induced Draft | False | True | 1 | False | Down |  | None | Non-Condensing | Single-Stage |  | 0.5 | Standard |  | 80000 | 63000 |  |  | 76500 | 750 | 80 | 78 | [8 empty] | Federally-Regulated Consumer Product | 02/26/2014 |  | 06/11/2018
Rheem Sales Co., Inc. | Rheem Sales Co., Inc. | S802VA075317ZSA | Natural Gas | Induced Draft | False | False | 1 | False | Down |  | None | Non-Condensing | Two-Stage Modulating |  | 0.5 | Standard |  | 75000 | 61000 |  |  | 75000 | 346 | 80 | 78 | [8 empty] | Federally-Regulated Consumer Product | 08/12/2014 |  | 06/11/2018
Rheem Sales Co., Inc. | Thermal Zone | TZ95MSX100C50A | LPG | Induced Draft | True | False | 1 | False | Horizontal |  | None | Condensing | Single-Stage |  | 1 | Standard |  | 98000 | 95000 |  |  | 98000 | 824 | 95 | 78 | [8 empty] | Federally-Regulated Consumer Product | 09/29/2015 |  | 06/11/2018
Rheem Sales Co., Inc. | Rheem Sales Co., Inc. | WGEA14036AJD06XAA | Natural Gas | Induced Draft | False | True | 1 | False | Horizontal |  | None | Non-Condensing | Single-Stage |  | 0.5 | Standard |  | 60000 | 48000 |  |  | 56000 | 908 | 81 | 78 | [8 empty] | Federally-Regulated Consumer Product | 12/23/2014 |  | 06/11/2018
Rheem Sales Co., Inc. | Ruud | R801PA100417MSA | Natural Gas | Induced Draft | True | False | 1 | False | Horizontal |  | None | Non-Condensing | Single-Stage |  | 0.5 | Standard |  | 100000 | 80000 |  |  | 94000 | 986 | 80 | 78 | [8 empty] | Federally-Regulated Consumer Product | 09/29/2015 |  | 06/11/2018
Rheem Sales Co., Inc. | Rheem Sales Co., Inc. | RGEA15024AJT08XAA | LPG | Induced Draft | False | True | 1 | False | Down |  | None | Non-Condensing | Single-Stage |  | 0.33 | Standard |  | 80000 | 65000 |  |  | 76000 | 595 | 81 | 78 | [8 empty] | Federally-Regulated Consumer Product | 12/23/2014 |  | 06/11/2018
Rheem Sales Co., Inc. | Rheem Sales Co., Inc. | S95TA1001521MSA | Natural Gas | Induced Draft | False | False | 1 | False | Horizontal |  | None | Condensing | Single-Stage |  | 1 | Standard |  | 98000 | 95000 |  |  | 98000 | 824 | 95 | 78 | [8 empty] | Federally-Regulated Consumer Product | 02/24/2014 |  | 06/11/2018
Rheem Sales Co., Inc. | Rheem Sales Co., Inc. | S95PA0701317MSA | LPG | Induced Draft | False | False | 1 | False | Horizontal |  | None | Condensing | Single-Stage |  | 0.5 | Standard |  | 70000 | 68000 |  |  | 64600 | 737 | 95 | 78 | [8 empty] | Federally-Regulated Consumer Product | 02/24/2014 |  | 06/11/2018
Rheem Sales Co., Inc. | Ruud | R95TA0851521MSB | Natural Gas | Induced Draft | True | False | 1 | False | Horizontal |  | None | Condensing | Single-Stage |  | 1 | Standard |  | 84000 | 82000 |  |  | 80600 | 757 | 95 | 78 | [8 empty] | Federally-Regulated Consumer Product | 09/29/2015 |  | 06/11/2018
Rheem Sales Co., Inc. | Ruud | U802VA075317ZXB | Natural Gas | Induced Draft | True | False | 1 | False | Down |  | None | Non-Condensing | Two-Stage Modulating |  | 0.5 | Standard |  | 75000 | 61000 |  |  | 75000 | 346 | 80 | 78 | [8 empty] | Federally-Regulated Consumer Product | 09/29/2015 |  | 06/11/2018
Rheem Sales Co., Inc. | Ruud | R802VA075317MSA | Natural Gas | Induced Draft | True | False | 1 | False | Horizontal |  | None | Non-Condensing | Two-Stage Modulating |  | 0.5 | Standard |  | 75000 | 61000 |  |  | 73200 | 506 | 80 | 78 | [8 empty] | Federally-Regulated Consumer Product | 09/29/2015 |  | 06/11/2018
Rheem Sales Co., Inc. | Rheem Sales Co., Inc. | RGEA14048AJT10XAA | Natural Gas | Induced Draft | False | True | 1 | False | Horizontal |  | None | Non-Condensing | Single-Stage |  | 0.75 | Standard |  | 100000 | 81000 |  |  | 95000 | 679 | 81 | 78 | [8 empty] | Federally-Regulated Consumer Product | 12/23/2014 |  | 06/11/2018
Rheem Sales Co., Inc. | Thermal Zone | TZ80MSX075C40XA | LPG | Induced Draft | True | False | 1 | False | Up |  | None | Non-Condensing | Single-Stage |  | 0.75 | Standard |  | 75000 | 61000 |  |  | 75800 | 480 | 80 | 78 | [8 empty] | Federally-Regulated Consumer Product | 09/29/2015 |  | 06/11/2018
Rheem Sales Co., Inc. | Rheem Sales Co., Inc. | RGLQ-05(E,N)AUER | Natural Gas | Induced Draft | False | False | 1 | False | Down |  | None | Non-Condensing | Two-Stage Modulating |  | 0.5 | Standard |  | 50000 | 41000 |  |  | 36000 | 364 | 80 | 78 | [8 empty] | Federally-Regulated Consumer Product | 09/11/2013 |  | 06/11/2018
Rheem Sales Co., Inc. | Rheem Sales Co., Inc. | RRNL-B030JK10X | LPG | Induced Draft | False | True | 1 | False | Horizontal |  | None | Non-Condensing | Single-Stage |  | 0.5 | Standard |  | 100000 | 77000 |  |  | 97800 | 556 | 80 | 78 | [8 empty] | Federally-Regulated Consumer Product | 02/24/2014 |  | 06/11/2018
Rheem Sales Co., Inc. | Ruud | U802VA050317MXA | LPG | Induced Draft | True | False | 1 | False | Up |  | None | Non-Condensing | Two-Stage Modulating |  | 0.5 | Standard |  | 50000 | 41000 |  |  | 37700 | 151 | 80 | 78 | [8 empty] | Federally-Regulated Consumer Product | 09/29/2015 |  | 06/11/2018
Rheem Sales Co., Inc. | Rheem Sales Co., Inc. | RGEA13042AJT081AA | Natural Gas | Induced Draft | False | True | 1 | False | Down |  | None | Non-Condensing | Single-Stage |  | 0.75 | Standard |  | 80000 | 65000 |  |  | 76000 | 653 | 81 | 78 | [8 empty] | Federally-Regulated Consumer Product | 12/23/2014 |  | 06/11/2018
Rheem Sales Co., Inc. | Rheem Sales Co., Inc. | WGEA15024AJT061AA | Natural Gas | Induced Draft | False | True | 1 | False | Down |  | None | Non-Condensing | Single-Stage |  | 0.33 | Standard |  | 60000 | 48000 |  |  | 58000 | 371 | 81 | 78 | [8 empty] | Federally-Regulated Consumer Product | 12/23/2014 |  | 06/11/2018
Rheem Sales Co., Inc. | Rheem Sales Co., Inc. | SGEA14048AJT10XAA | LPG | Induced Draft | False | True | 1 | False | Down |  | None | Non-Condensing | Single-Stage |  | 0.75 | Standard |  | 100000 | 81000 |  |  | 95000 | 679 | 81 | 78 | [8 empty] | Federally-Regulated Consumer Product | 12/23/2014 |  | 06/11/2018
Rheem Sales Co., Inc. | Rheem Sales Co., Inc. | R95TA1001521MSA | Natural Gas | Induced Draft | False | False | 1 | False | Horizontal |  | None | Condensing | Single-Stage |  | 1 | Standard |  | 98000 | 95000 |  |  | 98000 | 824 | 95 | 78 | [8 empty] | Federally-Regulated Consumer Product | 02/26/2014 |  | 06/11/2018
Rheem Sales Co., Inc. | Rheem Sales Co., Inc. | S95PA0601317MSA | LPG | Induced Draft | False | False | 1 | False | Down |  | None | Condensing | Single-Stage |  | 0.5 | Standard |  | 56000 | 54000 |  |  | 47700 | 673 | 95 | 78 | [8 empty] | Federally-Regulated Consumer Product | 02/24/2014 |  | 06/11/2018
Rheem Sales Co., Inc. | Ruud | R802VA125524MXA | LPG | Induced Draft | True | False | 1 | False | Horizontal |  | None | Non-Condensing | Two-Stage Modulating |  | 0.75 | Standard |  | 125000 | 101000 |  |  | 115100 | 354 | 80 | 78 | [8 empty] | Federally-Regulated Consumer Product | 09/29/2015 |  | 06/11/2018
Rheem Sales Co., Inc. | Rheem Sales Co., Inc. | W96PA1002521MSA | Natural Gas | Induced Draft | False | False | 1 | False | Up |  | None | Condensing | Two-Stage Modulating |  | 0.75 | Standard |  | 98000 | 94000 |  |  | 93800 | 1059 | 95 | 78 | [8 empty] | Federally-Regulated Consumer Product | 11/14/2013 |  | 06/11/2018
Rheem Sales Co., Inc. | Rheem Sales Co., Inc. | RKNN-A036JK08E | LPG | Induced Draft | False | True | 1 | False | Horizontal |  | None | Non-Condensing | Single-Stage |  | 0.5 | Standard |  | 80000 | 63000 |  |  | 76500 | 750 | 80 | 78 | [8 empty] | Federally-Regulated Consumer Product | 12/23/2014 |  | 06/11/2018
Rheem Sales Co., Inc. | Rheem Sales Co., Inc. | S96VA1002521MSA | LPG | Induced Draft | False | False | 1 | False | Up |  | None | Condensing | Two-Stage Modulating |  | 0.75 | Standard |  | 98000 | 95000 |  |  | 96200 | 531 | 96 | 78 | [8 empty] | Federally-Regulated Consumer Product | 08/12/2014 |  | 06/11/2018
Rheem Sales Co., Inc. | Rheem Sales Co., Inc. | SGEA15024AJT06XAA | LPG | Induced Draft | False | True | 1 | False | Down |  | None | Non-Condensing | Single-Stage |  | 0.33 | Standard |  | 60000 | 48000 |  |  | 58000 | 371 | 81 | 78 | [8 empty] | Federally-Regulated Consumer Product | 12/23/2014 |  | 06/11/2018
Rheem Sales Co., Inc. | Rheem | R802VA100521MXA | LPG | Induced Draft | True | False | 1 | False | Horizontal |  | None | Non-Condensing | Two-Stage Modulating |  | 0.75 | Standard |  | 100000 | 81000 |  |  | 95700 | 311 | 80 | 78 | [8 empty] | Federally-Regulated Consumer Product | 09/29/2015 |  | 06/11/2018
Rheem Sales Co., Inc. | Rheem Sales Co., Inc. | S95TA0851521MSA | Natural Gas | Induced Draft | False | False | 1 | False | Down |  | None | Condensing | Single-Stage |  | 1 | Standard |  | 84000 | 82000 |  |  | 80600 | 757 | 95 | 78 | [8 empty] | Federally-Regulated Consumer Product | 02/24/2014 |  | 06/11/2018
Rheem Sales Co., Inc. | DUROGUARD | D802VA100521MSA | LPG | Induced Draft | True | False | 1 | False | Horizontal |  | None | Non-Condensing | Two-Stage Modulating |  | 0.75 | Standard |  | 100000 | 81000 |  |  | 95700 | 311 | 80 | 78 | [8 empty] | Federally-Regulated Consumer Product | 09/29/2015 |  | 06/11/2018
Rheem Sales Co., Inc. | Thermal Zone | TZ95MSX100C50A | LPG | Induced Draft | True | False | 1 | False | Down |  | None | Condensing | Single-Stage |  | 1 | Standard |  | 98000 | 95000 |  |  | 98000 | 824 | 95 | 78 | [8 empty] | Federally-Regulated Consumer Product | 09/29/2015 |  | 06/11/2018
Rheem Sales Co., Inc. | Rheem Sales Co., Inc. | RRNL-C060JK10X | Natural Gas | Induced Draft | False | True | 1 | False | Horizontal |  | None | Non-Condensing | Single-Stage |  | 1 | Standard |  | 100000 | 77000 |  |  | 97800 | 556 | 80 | 78 | [8 empty] | Federally-Regulated Consumer Product | 09/11/2013 |  | 06/11/2018
Rheem Sales Co., Inc. | Rheem Sales Co., Inc. | SGEA14036AJD06XAA | Natural Gas | Induced Draft | False | True | 1 | False | Down |  | None | Non-Condensing | Single-Stage |  | 0.5 | Standard |  | 60000 | 48000 |  |  | 56000 | 908 | 81 | 78 | [8 empty] | Federally-Regulated Consumer Product | 12/23/2014 |  | 06/11/2018
Rheem Sales Co., Inc. | Weatherking | W802VA050317MSA | Natural Gas | Induced Draft | True | False | 1 | False | Up |  | None | Non-Condensing | Two-Stage Modulating |  | 0.5 | Standard |  | 50000 | 41000 |  |  | 37700 | 151 | 80 | 78 | [8 empty] | Federally-Regulated Consumer Product | 09/29/2015 |  | 06/11/2018
Rheem Sales Co., Inc. | Rheem Sales Co., Inc. | RKPL-A042JK12E | LPG | Induced Draft | False | True | 1 | False | Horizontal |  | None | Non-Condensing | Single-Stage |  | 0.5 | Standard |  | 120000 | 94000 |  |  | 117000 | 790 | 80 | 78 | [8 empty] | Federally-Regulated Consumer Product | 12/23/2014 |  | 06/11/2018
Rheem Sales Co., Inc. | Rheem Sales Co., Inc. | RKNN-A048JK08E | LPG | Induced Draft | False | True | 1 | False | Horizontal |  | None | Non-Condensing | Single-Stage |  | 0.5 | Standard |  | 80000 | 63000 |  |  | 76500 | 750 | 80 | 78 | [8 empty] | Federally-Regulated Consumer Product | 12/23/2014 |  | 06/11/2018
Rheem Sales Co., Inc. | Rheem Sales Co., Inc. | RRPL-B036JK08E | LPG | Induced Draft | False | True | 1 | False | Horizontal |  | None | Non-Condensing | Single-Stage |  | 0.5 | Standard |  | 80000 | 62000 |  |  | 77500 | 600 | 80 | 78 | [8 empty] | Federally-Regulated Consumer Product | 09/11/2013 |  | 06/11/2018
Rheem Sales Co., Inc. | Rheem Sales Co., Inc. | RKPL-A042JK12X | LPG | Induced Draft | False | True | 1 | False | Horizontal |  | None | Non-Condensing | Single-Stage |  | 0.5 | Standard |  | 120000 | 94000 |  |  | 117000 | 790 | 80 | 78 | [8 empty] | Federally-Regulated Consumer Product | 09/11/2013 |  | 06/11/2018
Rheem Sales Co., Inc. | Rheem Sales Co., Inc. | GF902U075CW48 | Natural Gas | Induced Draft | False | False | 1 | False | Up |  | None | Condensing | Two-Stage Modulating |  | 1 | Standard |  | 75000 | 72000 |  |  | 63300 | 999 | 95 | 78 | [8 empty] | Federally-Regulated Consumer Product | 03/28/2014 |  | 06/11/2018
Rheem Sales Co., Inc. | Rheem Sales Co., Inc. | RRNL-B030JK10X | Natural Gas | Induced Draft | False | True | 1 | False | Horizontal |  | None | Non-Condensing | Single-Stage |  | 0.5 | Standard |  | 100000 | 77000 |  |  | 97800 | 556 | 80 | 78 | [8 empty] | Federally-Regulated Consumer Product | 02/24/2014 |  | 06/11/2018
Rheem Sales Co., Inc. | Rheem Sales Co., Inc. | WGEA15024AJT08XAA | Natural Gas | Induced Draft | False | True | 1 | False | Horizontal |  | None | Non-Condensing | Single-Stage |  | 0.33 | Standard |  | 80000 | 65000 |  |  | 76000 | 595 | 81 | 78 | [8 empty] | Federally-Regulated Consumer Product | 12/23/2014 |  | 06/11/2018
Rheem Sales Co., Inc. | Rheem Sales Co., Inc. | S95TA0601317MSA | Natural Gas | Induced Draft | False | False | 1 | False | Up |  | None | Condensing | Single-Stage |  | 0.5 | Standard |  | 56000 | 54000 |  |  | 49000 | 293 | 95 | 78 | [8 empty] | Federally-Regulated Consumer Product | 02/24/2014 |  | 06/11/2018
Rheem Sales Co., Inc. | Ruud | RKNL-B180*M35E | LPG | Induced Draft | False | True | 3 | False | Horizontal |  | None | Condensing | Two-Stage Modulating |  | 5 | Premium |  | 350000 | 284000 | [6 empty] | 80 | 80 | [6 empty] | Federally-Regulated Commercial & Industrial Equipment | 09/29/2015 |  | 06/11/2018
Rheem Sales Co., Inc. | Ruud | RKNL-B300*M40E | LPG | Induced Draft | False | True | 3 | False | Horizontal |  | None | Condensing | Two-Stage Modulating |  | 10 | Premium |  | 400000 | 324000 | [6 empty] | 80 | 80 | [6 empty] | Federally-Regulated Commercial & Industrial Equipment | 09/29/2015 |  | 06/11/2018
Rheem Sales Co., Inc. | Rheem Sales Co., Inc. | S95TA0401317MSA | LPG | Induced Draft | False | False | 1 | False | Horizontal |  | None | Condensing | Single-Stage |  | 0.5 | Standard |  | 42000 | 41000 |  |  | 32600 | 247 | 95 | 78 | [8 empty] | Federally-Regulated Consumer Product | 08/12/2014 |  | 06/11/2018
Rheem Sales Co., Inc. | Rheem Sales Co., Inc. | WGEA13042AJT081AA | Natural Gas | Induced Draft | False | True | 1 | False | Horizontal |  | None | Non-Condensing | Single-Stage |  | 0.75 | Standard |  | 80000 | 65000 |  |  | 76000 | 653 | 81 | 78 | [8 empty] | Federally-Regulated Consumer Product | 12/23/2014 |  | 06/11/2018
Rheem Sales Co., Inc. | Rheem Sales Co., Inc. | S802VA100521ZXA | LPG | Induced Draft | False | False | 1 | False | Down |  | None | Non-Condensing | Two-Stage Modulating |  | 1 | Standard |  | 100000 | 82000 |  |  | 93000 | 482 | 80 | 78 | [8 empty] | Federally-Regulated Consumer Product | 08/12/2014 |  | 06/11/2018
Rheem Sales Co., Inc. | Rheem Sales Co., Inc. | RRPL-B042JK04X | Natural Gas | Induced Draft | False | True | 1 | False | Down |  | None | Non-Condensing | Single-Stage |  | 0.5 | Standard |  | 40000 | 31000 |  |  | 38000 | 470 | 80 | 78 | [8 empty] | Federally-Regulated Consumer Product | 09/11/2013 |  | 06/11/2018
Rheem Sales Co., Inc. | Rheem Sales Co., Inc. | RRPL-B030JK06E | LPG | Induced Draft | False | True | 1 | False | Down |  | None | Non-Condensing | Single-Stage |  | 0.5 | Standard |  | 60000 | 47000 |  |  | 58000 | 476 | 80 | 78 | [8 empty] | Federally-Regulated Consumer Product | 09/11/2013 |  | 06/11/2018
Rheem Sales Co., Inc. | Ruud | U802VA050317MSA | Natural Gas | Induced Draft | True | False | 1 | False | Horizontal |  | None | Non-Condensing | Two-Stage Modulating |  | 0.5 | Standard |  | 50000 | 41000 |  |  | 37700 | 151 | 80 | 78 | [8 empty] | Federally-Regulated Consumer Product | 09/29/2015 |  | 06/11/2018
Rheem Sales Co., Inc. | Rheem Sales Co., Inc. | RGEA15048AJT081AA | Natural Gas | Induced Draft | False | True | 1 | False | Down |  | None | Non-Condensing | Single-Stage |  | 0.75 | Standard |  | 80000 | 65000 |  |  | 76000 | 600 | 81 | 78 | [8 empty] | Federally-Regulated Consumer Product | 12/23/2014 |  | 06/11/2018
Rheem Sales Co., Inc. | Rheem Sales Co., Inc. | RGRC-07ERBGS | LPG | Induced Draft | False | False | 1 | False | Up |  | None | Condensing | Single-Stage |  | 0.5 | Standard |  | 75000 | 72000 |  |  | 64000 | 856 | 95 | 78 | [8 empty] | Federally-Regulated Consumer Product | 03/28/2014 |  | 06/11/2018
Rheem Sales Co., Inc. | Rheem Sales Co., Inc. | RGPS-10(E,N)BRGR | Natural Gas | Induced Draft | False | False | 1 | False | Up |  | None | Non-Condensing | Single-Stage |  | 0.5 | Standard |  | 100000 | 80000 |  |  | 93000 | 1304 | 80 | 78 | [8 empty] | Federally-Regulated Consumer Product | 12/23/2014 |  | 06/11/2018
Rheem Sales Co., Inc. | Rheem Sales Co., Inc. | RRNL-B030JK06X | LPG | Induced Draft | False | True | 1 | False | Down |  | None | Non-Condensing | Single-Stage |  | 0.5 | Standard |  | 60000 | 47000 |  |  | 58000 | 476 | 80 | 78 | [8 empty] | Federally-Regulated Consumer Product | 09/11/2013 |  | 06/11/2018
Rheem Sales Co., Inc. | Sure | S802VA075317MXA | Natural Gas | Induced Draft | True | False | 1 | False | Up |  | None | Non-Condensing | Two-Stage Modulating |  | 0.5 | Standard |  | 75000 | 61000 |  |  | 73200 | 506 | 80 | 78 | [8 empty] | Federally-Regulated Consumer Product | 09/29/2015 |  | 06/11/2018
Rheem Sales Co., Inc. | Ruud | R801PA100417MSA | LPG | Induced Draft | True | False | 1 | False | Up |  | None | Non-Condensing | Single-Stage |  | 0.5 | Standard |  | 100000 | 80000 |  |  | 94000 | 986 | 80 | 78 | [8 empty] | Federally-Regulated Consumer Product | 09/29/2015 |  | 06/11/2018
Rheem Sales Co., Inc. | Rheem Sales Co., Inc. | RQPW-B025JK06E | Natural Gas | Induced Draft | False | True | 1 | False | Down |  | None | Non-Condensing | Single-Stage |  | 0.25 | Standard |  | 60000 | 47000 |  |  | 58200 | 435 | 80 | 78 | [8 empty] | Federally-Regulated Consumer Product | 09/11/2013 |  | 06/11/2018
Rheem Sales Co., Inc. | Ruud | R802VA100521MSA | Natural Gas | Induced Draft | True | False | 1 | False | Up |  | None | Non-Condensing | Two-Stage Modulating |  | 0.75 | Standard |  | 100000 | 81000 |  |  | 95700 | 311 | 80 | 78 | [8 empty] | Federally-Regulated Consumer Product | 09/29/2015 |  | 06/11/2018
Rheem Sales Co., Inc. | Rheem | R802VA050317MXA | Natural Gas | Induced Draft | True | False | 1 | False | Horizontal |  | None | Non-Condensing | Two-Stage Modulating |  | 0.5 | Standard |  | 50000 | 41000 |  |  | 37700 | 151 | 80 | 78 | [8 empty] | Federally-Regulated Consumer Product | 09/29/2015 |  | 06/11/2018
Rheem Sales Co., Inc. | Rheem Sales Co., Inc. | RGEA13042AJT081AA | LPG | Induced Draft | False | True | 1 | False | Down |  | None | Non-Condensing | Single-Stage |  | 0.75 | Standard |  | 80000 | 65000 |  |  | 76000 | 653 | 81 | 78 | [8 empty] | Federally-Regulated Consumer Product | 12/23/2014 |  | 06/11/2018
Rheem Sales Co., Inc. | Rheem | R801SA075317ZSB | LPG | Induced Draft | True | False | 1 | False | Down |  | None | Non-Condensing | Single-Stage |  | 0.5 | Standard |  | 75000 | 60000 |  |  | 74000 | 991 | 80 | 78 | [8 empty] | Federally-Regulated Consumer Product | 09/29/2015 |  | 06/11/2018
Rheem Sales Co., Inc. | Rheem Sales Co., Inc. | D95TA1151524MSA | LPG | Induced Draft | False | False | 1 | False | Down |  | None | Condensing | Single-Stage |  | 1 | Standard |  | 112000 | 108000 |  |  | 98800 | 561 | 95 | 78 | [8 empty] | Federally-Regulated Consumer Product | 02/24/2014 |  | 06/11/2018
Rheem Sales Co., Inc. | Rheem Sales Co., Inc. | RGLT-07(E,N)AMKR | Natural Gas | Induced Draft | False | False | 1 | False | Down |  | None | Non-Condensing | Single-Stage |  | 0.5 | Standard |  | 75000 | 61000 |  |  | 75800 | 623 | 80 | 78 | [8 empty] | Federally-Regulated Consumer Product | 09/11/2013 |  | 06/11/2018
Rheem Sales Co., Inc. | Thermal Zone | TZ95MSP060B30A | LPG | Induced Draft | True | False | 1 | False | Horizontal |  | None | Condensing | Single-Stage |  | 0.5 | Standard |  | 56000 | 54000 |  |  | 47700 | 673 | 95 | 78 | [8 empty] | Federally-Regulated Consumer Product | 09/29/2015 |  | 06/11/2018
Rheem Sales Co., Inc. | Rheem Sales Co., Inc. | WGEA14024AJD061AA | LPG | Induced Draft | False | True | 1 | False | Down |  | None | Non-Condensing | Single-Stage |  | 0.25 | Standard |  | 60000 | 48000 |  |  | 57000 | 554 | 81 | 78 | [8 empty] | Federally-Regulated Consumer Product | 12/23/2014 |  | 06/11/2018
Rheem Sales Co., Inc. | Rheem Sales Co., Inc. | GF80V2U100AW60 | Natural Gas | Induced Draft | False | False | 1 | False | Up |  | None | Non-Condensing | Two-Stage Modulating |  | 1 | Standard |  | 100000 | 82000 |  |  | 93000 | 505 | 80 | 78 | [8 empty] | Federally-Regulated Consumer Product | 09/11/2013 |  | 06/11/2018
Rheem Sales Co., Inc. | Rheem Sales Co., Inc. | RRPL-B036JK08E | LPG | Induced Draft | False | True | 1 | False | Down |  | None | Non-Condensing | Single-Stage |  | 0.5 | Standard |  | 80000 | 62000 |  |  | 77500 | 600 | 80 | 78 | [8 empty] | Federally-Regulated Consumer Product | 09/11/2013 |  | 06/11/2018
Rheem Sales Co., Inc. | Rheem Sales Co., Inc. | RRNL-B024JK06X | LPG | Induced Draft | False | True | 1 | False | Down |  | None | Non-Condensing | Single-Stage |  | 0.25 | Standard |  | 60000 | 47000 |  |  | 58200 | 435 | 80 | 78 | [8 empty] | Federally-Regulated Consumer Product | 09/11/2013 |  | 06/11/2018
Rheem Sales Co., Inc. | Rheem Sales Co., Inc. | S95PA0401317MSA | LPG | Induced Draft | False | False | 1 | False | Up |  | None | Condensing | Single-Stage |  | 0.25 | Standard |  | 42000 | 41000 |  |  | 31600 | 512 | 95 | 78 | [8 empty] | Federally-Regulated Consumer Product | 02/24/2014 |  | 06/11/2018
Rheem Sales Co., Inc. | Rheem Sales Co., Inc. | W95PA0401317MSA | LPG | Induced Draft | False | False | 1 | False | Horizontal |  | None | Condensing | Single-Stage |  | 0.25 | Standard |  | 42000 | 41000 |  |  | 31600 | 512 | 95 | 78 | [8 empty] | Federally-Regulated Consumer Product | 02/24/2014 |  | 06/11/2018
Rheem Sales Co., Inc. | Rheem Sales Co., Inc. | RGEA14024AJD041AA | LPG | Induced Draft | False | True | 1 | False | Down |  | None | Non-Condensing | Single-Stage |  | 0.25 | Standard |  | 40000 | 32000 |  |  | 37000 | 565 | 81 | 78 | [8 empty] | Federally-Regulated Consumer Product | 12/23/2014 |  | 06/11/2018
Rheem Sales Co., Inc. | Rheem | RKNL-B210*M35E | LPG | Induced Draft | False | True | 3 | False | Horizontal |  | None | Condensing | Two-Stage Modulating |  | 3 | Standard |  | 350000 | 284000 | [6 empty] | 80 | 80 | [6 empty] | Federally-Regulated Commercial & Industrial Equipment | 09/29/2015 |  | 06/11/2018
Rheem Sales Co., Inc. | Rheem Sales Co., Inc. | RRRL-C036JK10E | Natural Gas | Induced Draft | False | True | 1 | False | Down |  | None | Non-Condensing | Single-Stage |  | 0.5 | Standard |  | 100000 | 77000 |  |  | 97800 | 556 | 80 | 78 | [8 empty] | Federally-Regulated Consumer Product | 09/11/2013 |  | 06/11/2018
Rheem Sales Co., Inc. | Rheem Sales Co., Inc. | RRRL-C036JK06E | Natural Gas | Induced Draft | False | True | 1 | False | Down |  | None | Non-Condensing | Single-Stage |  | 0.5 | Standard |  | 60000 | 47000 |  |  | 58000 | 476 | 80 | 78 | [8 empty] | Federally-Regulated Consumer Product | 09/11/2013 |  | 06/11/2018
Rheem Sales Co., Inc. | Rheem Sales Co., Inc. | GF802D100AS36 | Natural Gas | Induced Draft | False | False | 1 | False | Down |  | None | Non-Condensing | Two-Stage Modulating |  | 0.5 | Standard |  | 100000 | 82000 |  |  | 91000 | 988 | 80 | 78 | [8 empty] | Federally-Regulated Consumer Product | 09/11/2013 |  | 06/11/2018
Rheem Sales Co., Inc. | Rheem Sales Co., Inc. | RRNL-B030JK08X | Natural Gas | Induced Draft | False | True | 1 | False | Down |  | None | Non-Condensing | Single-Stage |  | 0.5 | Standard |  | 80000 | 62000 |  |  | 77500 | 600 | 80 | 78 | [8 empty] | Federally-Regulated Consumer Product | 09/11/2013 |  | 06/11/2018
Rheem Sales Co., Inc. | Rheem | RKHL-C120**22E | LPG | Induced Draft | False | True | 3 | False | Horizontal |  | None | Non-Condensing | Single-Stage |  | 2 | Standard |  | 225000 | 182000 | [6 empty] | 81 | 80 | [6 empty] | Federally-Regulated Commercial & Industrial Equipment | 09/29/2015 |  | 06/11/2018
Rheem Sales Co., Inc. | Rheem Sales Co., Inc. | RKQN-A060JK13E | LPG | Induced Draft | False | True | 1 | False | Down |  | None | Non-Condensing | Single-Stage |  | 1 | Standard |  | 135000 | 108000 |  |  | 116500 | 914 | 80 | 78 | [8 empty] | Federally-Regulated Consumer Product | 02/26/2014 |  | 06/11/2018
Rheem Sales Co., Inc. | Rheem Sales Co., Inc. | RGEA15036AJT061AA | Natural Gas | Induced Draft | False | True | 1 | False | Horizontal |  | None | Non-Condensing | Single-Stage |  | 0.5 | Standard |  | 60000 | 48000 |  |  | 58000 | 367 | 81 | 78 | [8 empty] | Federally-Regulated Consumer Product | 12/23/2014 |  | 06/11/2018
Rheem Sales Co., Inc. | Rheem Sales Co., Inc. | RKPL-A048JK08E | LPG | Induced Draft | False | True | 1 | False | Down |  | None | Non-Condensing | Single-Stage |  | 0.5 | Standard |  | 80000 | 62000 |  |  | 76500 | 750 | 80 | 78 | [8 empty] | Federally-Regulated Consumer Product | 12/23/2014 |  | 06/11/2018
Rheem Sales Co., Inc. | Rheem Sales Co., Inc. | RKPL-A048JK08E | Natural Gas | Induced Draft | False | True | 1 | False | Horizontal |  | None | Non-Condensing | Single-Stage |  | 0.5 | Standard |  | 80000 | 62000 |  |  | 76500 | 750 | 80 | 78 | [8 empty] | Federally-Regulated Consumer Product | 12/23/2014 |  | 06/11/2018
Rheem Sales Co., Inc. | Rheem Sales Co., Inc. | RRRL-C024JK06E | LPG | Induced Draft | False | True | 1 | False | Down |  | None | Non-Condensing | Single-Stage |  | 0.25 | Standard |  | 60000 | 47000 |  |  | 58200 | 435 | 80 | 78 | [8 empty] | Federally-Regulated Consumer Product | 09/11/2013 |  | 06/11/2018
Rheem Sales Co., Inc. | Rheem | RKNL-B090**22E | LPG | Induced Draft | False | True | 3 | False | Horizontal |  | None | Condensing | Two-Stage Modulating |  | 2 | Standard |  | 225000 | 182000 | [6 empty] | 81 | 80 | [6 empty] | Federally-Regulated Commercial & Industrial Equipment | 09/29/2015 |  | 06/11/2018
Rheem Sales Co., Inc. | Rheem Sales Co., Inc. | WGEA14042AJT101AA | Natural Gas | Induced Draft | False | True | 1 | False | Horizontal |  | None | Non-Condensing | Single-Stage |  | 0.75 | Standard |  | 100000 | 81000 |  |  | 95000 | 743 | 81 | 78 | [8 empty] | Federally-Regulated Consumer Product | 12/23/2014 |  | 06/11/2018
Rheem Sales Co., Inc. | Thermal Zone | TZGE-430JL060CX | LPG | Induced Draft | True | True | 1 | False | Horizontal |  | None | Non-Condensing | Single-Stage |  | 0.5 | Standard |  | 60000 | 48000 |  |  | 56000 | 850 | 81 | 78 | [8 empty] | Federally-Regulated Consumer Product | 09/29/2015 |  | 06/11/2018
Rheem Sales Co., Inc. | Rheem Sales Co., Inc. | S802VA075417ZSA | Natural Gas | Induced Draft | False | False | 1 | False | Down |  | None | Non-Condensing | Two-Stage Modulating |  | 0.75 | Standard |  | 75000 | 62000 |  |  | 75000 | 376 | 80 | 78 | [8 empty] | Federally-Regulated Consumer Product | 08/12/2014 |  | 06/11/2018
Rheem Sales Co., Inc. | Rheem Sales Co., Inc. | RQPW-B036JK10E | Natural Gas | Induced Draft | False | True | 1 | False | Horizontal |  | None | Non-Condensing | Single-Stage |  | 0.5 | Standard |  | 100000 | 81000 |  |  | 97800 | 556 | 80 | 78 | [8 empty] | Federally-Regulated Consumer Product | 02/26/2014 |  | 06/11/2018
Rheem Sales Co., Inc. | Rheem Sales Co., Inc. | GF951U105AS60 | LPG | Induced Draft | False | False | 1 | False | Up |  | None | Condensing | Single-Stage |  | 0.75 | Standard |  | 105000 | 101000 |  |  | 97300 | 1132 | 95 | 78 | [8 empty] | Federally-Regulated Consumer Product | 03/28/2014 |  | 06/11/2018
Rheem Sales Co., Inc. | Rheem | RKNL-B210*L25E | Natural Gas | Induced Draft | False | True | 3 | False | Horizontal |  | None | Condensing | Two-Stage Modulating |  | 3 | Standard |  | 250000 | 203000 | [6 empty] | 80 | 80 | [6 empty] | Federally-Regulated Commercial & Industrial Equipment | 09/29/2015 |  | 06/11/2018
Rheem Sales Co., Inc. | Rheem Sales Co., Inc. | SGEA14024AJD061AA | LPG | Induced Draft | False | True | 1 | False | Down |  | None | Non-Condensing | Single-Stage |  | 0.25 | Standard |  | 60000 | 48000 |  |  | 57000 | 554 | 81 | 78 | [8 empty] | Federally-Regulated Consumer Product | 12/23/2014 |  | 06/11/2018
Rheem Sales Co., Inc. | Rheem | R802VA100521ZSB | Natural Gas | Induced Draft | True | False | 1 | False | Down |  | None | Non-Condensing | Two-Stage Modulating |  | 1 | Standard |  | 100000 | 82000 |  |  | 93000 | 482 | 80 | 78 | [8 empty] | Federally-Regulated Consumer Product | 09/29/2015 |  | 06/11/2018
Rheem Sales Co., Inc. | Rheem Sales Co., Inc. | RGRB-07EMAES | LPG | Induced Draft | False | False | 1 | False | Up |  | None | Condensing | Single-Stage |  | 0.5 | Standard |  | 75000 | 70000 |  |  | 67000 | 512 | 92.8 | 78 | [8 empty] | Federally-Regulated Consumer Product | 03/28/2014 |  | 06/11/2018
Rheem Sales Co., Inc. | Rheem Sales Co., Inc. | D95TA1151524MSA | Natural Gas | Induced Draft | False | False | 1 | False | Up |  | None | Condensing | Single-Stage |  | 1 | Standard |  | 112000 | 108000 |  |  | 98800 | 561 | 95 | 78 | [8 empty] | Federally-Regulated Consumer Product | 02/24/2014 |  | 06/11/2018
Rheem Sales Co., Inc. | Rheem Sales Co., Inc. | GF80V2U100AW60 | LPG | Induced Draft | False | False | 1 | False | Horizontal |  | None | Non-Condensing | Two-Stage Modulating |  | 1 | Standard |  | 100000 | 82000 |  |  | 93000 | 505 | 80 | 78 | [8 empty] | Federally-Regulated Consumer Product | 09/11/2013 |  | 06/11/2018
Rheem Sales Co., Inc. | Ruud | U802VA075421MSA | LPG | Induced Draft | True | False | 1 | False | Up |  | None | Non-Condensing | Two-Stage Modulating |  | 0.75 | Standard |  | 75000 | 61000 |  |  | 75800 | 298 | 80 | 78 | [8 empty] | Federally-Regulated Consumer Product | 09/29/2015 |  | 06/11/2018
Rheem Sales Co., Inc. | Rheem Sales Co., Inc. | SGEA14036AJD08XAA | LPG | Induced Draft | False | True | 1 | False | Horizontal |  | None | Non-Condensing | Single-Stage |  | 0.5 | Standard |  | 80000 | 65000 |  |  | 75000 | 1251 | 81 | 78 | [8 empty] | Federally-Regulated Consumer Product | 12/23/2014 |  | 06/11/2018
Rheem Sales Co., Inc. | Rheem Sales Co., Inc. | RGEA15048AJT081AA | LPG | Induced Draft | False | True | 1 | False | Horizontal |  | None | Non-Condensing | Single-Stage |  | 0.75 | Standard |  | 80000 | 65000 |  |  | 76000 | 600 | 81 | 78 | [8 empty] | Federally-Regulated Consumer Product | 12/23/2014 |  | 06/11/2018
Rheem Sales Co., Inc. | Rheem Sales Co., Inc. | WGEA13030AJD061AA | Natural Gas | Induced Draft | False | True | 1 | False | Horizontal |  | None | Non-Condensing | Single-Stage |  | 0.5 | Standard |  | 60000 | 48000 |  |  | 56000 | 850 | 81 | 78 | [8 empty] | Federally-Regulated Consumer Product | 12/23/2014 |  | 06/11/2018
Rheem Sales Co., Inc. | Sure | S802VA075317MXA | Natural Gas | Induced Draft | True | False | 1 | False | Horizontal |  | None | Non-Condensing | Two-Stage Modulating |  | 0.5 | Standard |  | 75000 | 61000 |  |  | 73200 | 506 | 80 | 78 | [8 empty] | Federally-Regulated Consumer Product | 09/29/2015 |  | 06/11/2018
Rheem Sales Co., Inc. | Rheem Sales Co., Inc. | RGTM-10(E,N)RBJS | Natural Gas | Induced Draft | False | False | 1 | False | Down |  | None | Condensing | Two-Stage Modulating |  | 1 | Standard |  | 105000 | 101000 |  |  | 95000 | 569 | 95 | 78 | [8 empty] | Federally-Regulated Consumer Product | 03/28/2014 |  | 06/11/2018
Rheem Sales Co., Inc. | Rheem Sales Co., Inc. | GF802U100AW60 | Natural Gas | Induced Draft | False | False | 1 | False | Horizontal |  | None | Non-Condensing | Two-Stage Modulating |  | 0.75 | Standard |  | 100000 | 81000 |  |  | 90000 | 1064 | 80 | 78 | [8 empty] | Federally-Regulated Consumer Product | 12/23/2014 |  | 06/11/2018
Rheem Sales Co., Inc. | Rheem Sales Co., Inc. | WGEA13048AJT101AA | LPG | Induced Draft | False | True | 1 | False | Horizontal |  | None | Non-Condensing | Single-Stage |  | 0.75 | Standard |  | 100000 | 81000 |  |  | 95000 | 679 | 81 | 78 | [8 empty] | Federally-Regulated Consumer Product | 12/23/2014 |  | 06/11/2018
Rheem Sales Co., Inc. | Rheem | R801PA100417MXA | Natural Gas | Induced Draft | True | False | 1 | False | Horizontal |  | None | Non-Condensing | Single-Stage |  | 0.5 | Standard |  | 100000 | 80000 |  |  | 94000 | 986 | 80 | 78 | [8 empty] | Federally-Regulated Consumer Product | 09/29/2015 |  | 06/11/2018
Rheem Sales Co., Inc. | Rheem Sales Co., Inc. | RGRA-09EZAJS | Natural Gas | Induced Draft | False | False | 1 | False | Up |  | None | Condensing | Single-Stage |  | 0.75 | Standard |  | 90000 | 84000 |  |  | 82500 | 849 | 93.5 | 78 | [8 empty] | Federally-Regulated Consumer Product | 03/28/2014 |  | 06/11/2018
Rheem Sales Co., Inc. | Ruud | R802VA050317MXA | Natural Gas | Induced Draft | True | False | 1 | False | Horizontal |  | None | Non-Condensing | Two-Stage Modulating |  | 0.5 | Standard |  | 50000 | 41000 |  |  | 37700 | 151 | 80 | 78 | [8 empty] | Federally-Regulated Consumer Product | 09/29/2015 |  | 06/11/2018
Rheem Sales Co., Inc. | Rheem Sales Co., Inc. | S96VA0402317MSA | Natural Gas | Induced Draft | False | False | 1 | False | Horizontal |  | None | Condensing | Two-Stage Modulating |  | 0.5 | Standard |  | 42000 | 41000 |  |  | 31400 | 202 | 96 | 78 | [8 empty] | Federally-Regulated Consumer Product | 12/23/2014 |  | 06/11/2018
Rheem Sales Co., Inc. | Rheem Sales Co., Inc. | U802VA075317ZSA | LPG | Induced Draft | False | False | 1 | False | Down |  | None | Non-Condensing | Two-Stage Modulating |  | 0.5 | Standard |  | 75000 | 61000 |  |  | 75000 | 346 | 80 | 78 | [8 empty] | Federally-Regulated Consumer Product | 08/12/2014 |  | 06/11/2018
Rheem Sales Co., Inc. | Rheem Sales Co., Inc. | RRPL-B048JK08X | Natural Gas | Induced Draft | False | True | 1 | False | Down |  | None | Non-Condensing | Single-Stage |  | 0.75 | Standard |  | 80000 | 62000 |  |  | 77500 | 600 | 80 | 78 | [8 empty] | Federally-Regulated Consumer Product | 09/11/2013 |  | 06/11/2018
Rheem Sales Co., Inc. | Rheem Sales Co., Inc. | RGEA14024AJD041AA | LPG | Induced Draft | False | True | 1 | False | Horizontal |  | None | Non-Condensing | Single-Stage |  | 0.25 | Standard |  | 40000 | 32000 |  |  | 37000 | 565 | 81 | 78 | [8 empty] | Federally-Regulated Consumer Product | 12/23/2014 |  | 06/11/2018
Rheem Sales Co., Inc. | Rheem Sales Co., Inc. | RGEA13042AJT101AA | LPG | Induced Draft | False | True | 1 | False | Horizontal |  | None | Non-Condensing | Single-Stage |  | 0.75 | Standard |  | 100000 | 81000 |  |  | 95000 | 743 | 81 | 78 | [8 empty] | Federally-Regulated Consumer Product | 12/23/2014 |  | 06/11/2018
Rheem Sales Co., Inc. | Ruud | R801SA125524ZXB | LPG | Induced Draft | True | False | 1 | False | Down |  | None | Non-Condensing | Single-Stage |  | 0.75 | Standard |  | 125000 | 100000 |  |  | 112000 | 1469 | 80 | 78 | [8 empty] | Federally-Regulated Consumer Product | 09/29/2015 |  | 06/11/2018
Rheem Sales Co., Inc. | Ruud | RKNL-B180*M35E | Natural Gas | Induced Draft | False | True | 3 | False | Down |  | None | Condensing | Two-Stage Modulating |  | 5 | Premium |  | 350000 | 284000 | [6 empty] | 80 | 80 | [6 empty] | Federally-Regulated Commercial & Industrial Equipment | 09/29/2015 |  | 06/11/2018
Rheem Sales Co., Inc. | Rheem Sales Co., Inc. | RGLT-07(E,N)BRQR | Natural Gas | Induced Draft | False | False | 1 | False | Down |  | None | Non-Condensing | Single-Stage |  | 1 | Standard |  | 75000 | 62000 |  |  | 74800 | 659 | 80 | 78 | [8 empty] | Federally-Regulated Consumer Product | 09/11/2013 |  | 06/11/2018
Rheem Sales Co., Inc. | Rheem Sales Co., Inc. | RKPL-A036JK12X | LPG | Induced Draft | False | True | 1 | False | Horizontal |  | None | Non-Condensing | Single-Stage |  | 0.5 | Standard |  | 120000 | 94000 |  |  | 117000 | 790 | 80 | 78 | [8 empty] | Federally-Regulated Consumer Product | 09/11/2013 |  | 06/11/2018
Rheem Sales Co., Inc. | Rheem Sales Co., Inc. | GF952D105CW60 | LPG | Induced Draft | False | False | 1 | False | Down |  | None | Condensing | Two-Stage Modulating |  | 1 | Standard |  | 105000 | 101000 |  |  | 95000 | 569 | 95 | 78 | [8 empty] | Federally-Regulated Consumer Product | 03/28/2014 |  | 06/11/2018
Rheem Sales Co., Inc. | Ruud | RKNL-B180*M25E | LPG | Induced Draft | False | True | 3 | False | Horizontal |  | None | Condensing | Two-Stage Modulating |  | 5 | Premium |  | 250000 | 203000 | [6 empty] | 80 | 80 | [6 empty] | Federally-Regulated Commercial & Industrial Equipment | 09/29/2015 |  | 06/11/2018
Rheem Sales Co., Inc. | Rheem Sales Co., Inc. | RRPL-B042JK08E | Natural Gas | Induced Draft | False | True | 1 | False | Down |  | None | Non-Condensing | Single-Stage |  | 0.5 | Standard |  | 80000 | 62000 |  |  | 77500 | 600 | 80 | 78 | [8 empty] | Federally-Regulated Consumer Product | 09/11/2013 |  | 06/11/2018
Rheem Sales Co., Inc. | Rheem Sales Co., Inc. | RKPN-A060JK13E | Natural Gas | Induced Draft | False | True | 1 | False | Down |  | None | Non-Condensing | Single-Stage |  | 1 | Standard |  | 135000 | 107000 |  |  | 116500 | 914 | 80 | 78 | [8 empty] | Federally-Regulated Consumer Product | 02/26/2014 |  | 06/11/2018
Rheem Sales Co., Inc. | Rheem Sales Co., Inc. | RKNN-A060JK10E | LPG | Induced Draft | False | True | 1 | False | Horizontal |  | None | Non-Condensing | Single-Stage |  | 1 | Standard |  | 100000 | 80000 |  |  | 96500 | 840 | 80 | 78 | [8 empty] | Federally-Regulated Consumer Product | 12/23/2014 |  | 06/11/2018
Rheem Sales Co., Inc. | Rheem Sales Co., Inc. | SGEA15030AJT08XAA | Natural Gas | Induced Draft | False | True | 1 | False | Down |  | None | Non-Condensing | Single-Stage |  | 0.5 | Standard |  | 80000 | 65000 |  |  | 76000 | 595 | 81 | 78 | [8 empty] | Federally-Regulated Consumer Product | 12/23/2014 |  | 06/11/2018
Rheem Sales Co., Inc. | Rheem Sales Co., Inc. | RGPS-07(E,N)AMGR | LPG | Induced Draft | False | False | 1 | False | Up |  | None | Non-Condensing | Single-Stage |  | 0.5 | Standard |  | 75000 | 60000 |  |  | 73000 | 1323 | 80 | 78 | [8 empty] | Federally-Regulated Consumer Product | 12/23/2014 |  | 06/11/2018
Rheem Sales Co., Inc. | Rheem Sales Co., Inc. | D96VA0852521MSB | Natural Gas | Induced Draft | False | False | 1 | False | Up |  | None | Condensing | Two-Stage Modulating |  | 0.75 | Standard |  | 84000 | 82000 |  |  | 79700 | 459 | 96 | 78 | [8 empty] | Federally-Regulated Consumer Product | 08/12/2014 |  | 06/11/2018
Rheem Sales Co., Inc. | Rheem | RKNL-B150**25E | LPG | Induced Draft | False | True | 3 | False | Horizontal |  | None | Condensing | Two-Stage Modulating |  | 3 | Standard |  | 252000 | 204000 | [6 empty] | 81 | 80 | [6 empty] | Federally-Regulated Commercial & Industrial Equipment | 09/29/2015 |  | 06/11/2018
Rheem Sales Co., Inc. | Rheem Sales Co., Inc. | RKNL-A036JK08X | LPG | Induced Draft | False | True | 1 | False | Horizontal |  | None | Non-Condensing | Single-Stage |  | 0.5 | Standard |  | 80000 | 62000 |  |  | 76500 | 750 | 80 | 78 | [8 empty] | Federally-Regulated Consumer Product | 09/11/2013 |  | 06/11/2018
Rheem Sales Co., Inc. | Ruud | RKNL-B240*L40E | LPG | Induced Draft | False | True | 3 | False | Down |  | None | Condensing | Two-Stage Modulating |  | 5 | Premium |  | 400000 | 324000 | [6 empty] | 81 | 80 | [6 empty] | Federally-Regulated Commercial & Industrial Equipment | 09/29/2015 |  | 06/11/2018
Rheem Sales Co., Inc. | Rheem Sales Co., Inc. | RGEA15030AJT08XAA | LPG | Induced Draft | False | True | 1 | False | Horizontal |  | None | Non-Condensing | Single-Stage |  | 0.5 | Standard |  | 80000 | 65000 |  |  | 76000 | 595 | 81 | 78 | [8 empty] | Federally-Regulated Consumer Product | 12/23/2014 |  | 06/11/2018
Rheem Sales Co., Inc. | Rheem Sales Co., Inc. | RGEA14036AJD08XAA | Natural Gas | Induced Draft | False | True | 1 | False | Down |  | None | Non-Condensing | Single-Stage |  | 0.5 | Standard |  | 80000 | 65000 |  |  | 75000 | 1251 | 81 | 78 | [8 empty] | Federally-Regulated Consumer Product | 12/23/2014 |  | 06/11/2018
Rheem Sales Co., Inc. | Rheem Sales Co., Inc. | RGEA15036AJT06XAA | LPG | Induced Draft | False | True | 1 | False | Horizontal |  | None | Non-Condensing | Single-Stage |  | 0.5 | Standard |  | 60000 | 48000 |  |  | 58000 | 367 | 81 | 78 | [8 empty] | Federally-Regulated Consumer Product | 12/23/2014 |  | 06/11/2018
Rheem Sales Co., Inc. | Rheem Sales Co., Inc. | RGRL-10(E,N)ZAJS | LPG | Induced Draft | False | False | 1 | False | Up |  | None | Condensing | Two-Stage Modulating |  | 0.75 | Standard |  | 105000 | 102000 |  |  | 92000 | 1201 | 95.3 | 78 | [8 empty] | Federally-Regulated Consumer Product | 03/28/2014 |  | 06/11/2018
Rheem Sales Co., Inc. | Rheem Sales Co., Inc. | RGEA13036AJD081AA | LPG | Induced Draft | False | True | 1 | False | Down |  | None | Non-Condensing | Single-Stage |  | 0.5 | Standard |  | 80000 | 65000 |  |  | 75000 | 1251 | 81 | 78 | [8 empty] | Federally-Regulated Consumer Product | 12/23/2014 |  | 06/11/2018
Rheem Sales Co., Inc. | Thermal Zone | TZ80MDV075C40SA | LPG | Induced Draft | True | False | 1 | False | Horizontal |  | None | Non-Condensing | Two-Stage Modulating |  | 0.75 | Standard |  | 75000 | 61000 |  |  | 75800 | 298 | 80 | 78 | [8 empty] | Federally-Regulated Consumer Product | 09/29/2015 |  | 06/11/2018
Rheem Sales Co., Inc. | DUROGUARD | D802VA075317ZSB | LPG | Induced Draft | True | False | 1 | False | Down |  | None | Non-Condensing | Two-Stage Modulating |  | 0.5 | Standard |  | 75000 | 61000 |  |  | 75000 | 346 | 80 | 78 | [8 empty] | Federally-Regulated Consumer Product | 09/29/2015 |  | 06/11/2018
Rheem Sales Co., Inc. | Sure | S801SA075417ZXA | LPG | Induced Draft | True | False | 1 | False | Down |  | None | Non-Condensing | Single-Stage |  | 0.75 | Standard |  | 75000 | 60000 |  |  | 74000 | 1127 | 80 | 78 | [8 empty] | Federally-Regulated Consumer Product | 09/29/2015 |  | 06/11/2018
Rheem Sales Co., Inc. | Rheem Sales Co., Inc. | RRNL-B042JK06X | LPG | Induced Draft | False | True | 1 | False | Horizontal |  | None | Non-Condensing | Single-Stage |  | 0.75 | Standard |  | 60000 | 47000 |  |  | 58000 | 479 | 80 | 78 | [8 empty] | Federally-Regulated Consumer Product | 09/11/2013 |  | 06/11/2018
Rheem Sales Co., Inc. | Ruud | R801PA075417ZXB | LPG | Induced Draft | True | False | 1 | False | Down |  | None | Non-Condensing | Single-Stage |  | 0.75 | Standard |  | 75000 | 60000 |  |  | 73000 | 1277 | 80 | 78 | [8 empty] | Federally-Regulated Consumer Product | 09/29/2015 |  | 06/11/2018
Rheem Sales Co., Inc. | Rheem Sales Co., Inc. | SGEA14048AJT10XAA | Natural Gas | Induced Draft | False | True | 1 | False | Down |  | None | Non-Condensing | Single-Stage |  | 0.75 | Standard |  | 100000 | 81000 |  |  | 95000 | 679 | 81 | 78 | [8 empty] | Federally-Regulated Consumer Product | 12/23/2014 |  | 06/11/2018
Rheem Sales Co., Inc. | Rheem | R801TA100521ZSB | LPG | Induced Draft | True | False | 1 | False | Down |  | None | Non-Condensing | Single-Stage |  | 1 | Standard |  | 100000 | 82000 |  |  | 93700 | 940 | 80 | 78 | [8 empty] | Federally-Regulated Consumer Product | 09/29/2015 |  | 06/11/2018
Rheem Sales Co., Inc. | Ruud | R802PA075317ZSB | LPG | Induced Draft | True | False | 1 | False | Down |  | None | Non-Condensing | Two-Stage Modulating |  | 0.5 | Standard |  | 75000 | 61000 |  |  | 73000 | 954 | 80 | 78 | [8 empty] | Federally-Regulated Consumer Product | 09/29/2015 |  | 06/11/2018
Rheem Sales Co., Inc. | Rheem Sales Co., Inc. | D95TA0701317MSA | LPG | Induced Draft | False | False | 1 | False | Up |  | None | Condensing | Single-Stage |  | 0.5 | Standard |  | 70000 | 68000 |  |  | 65700 | 470 | 95 | 78 | [8 empty] | Federally-Regulated Consumer Product | 02/24/2014 |  | 06/11/2018
Rheem Sales Co., Inc. | Rheem Sales Co., Inc. | DGPT-10EBRMR | LPG | Induced Draft | False | False | 1 | False | Horizontal |  | None | Non-Condensing | Single-Stage |  | 1 | Standard |  | 100000 | 82000 |  |  | 93800 | 908 | 80 | 78 | [8 empty] | Federally-Regulated Consumer Product | 12/23/2014 |  | 06/11/2018
Rheem Sales Co., Inc. | Rheem Sales Co., Inc. | SGEA15036AJT08XAA | Natural Gas | Induced Draft | False | True | 1 | False | Down |  | None | Non-Condensing | Single-Stage |  | 0.5 | Standard |  | 80000 | 65000 |  |  | 75000 | 740 | 81 | 78 | [8 empty] | Federally-Regulated Consumer Product | 12/23/2014 |  | 06/11/2018
Rheem Sales Co., Inc. | Ruud | R801PA100417MXA | LPG | Induced Draft | True | False | 1 | False | Horizontal |  | None | Non-Condensing | Single-Stage |  | 0.5 | Standard |  | 100000 | 80000 |  |  | 94000 | 986 | 80 | 78 | [8 empty] | Federally-Regulated Consumer Product | 09/29/2015 |  | 06/11/2018
Rheem Sales Co., Inc. | Rheem Sales Co., Inc. | GF901U120AS60 | Natural Gas | Induced Draft | False | False | 1 | False | Up |  | None | Condensing | Single-Stage |  | 0.75 | Standard |  | 120000 | 113000 |  |  | 116000 | 893 | 93.5 | 78 | [8 empty] | Federally-Regulated Consumer Product | 03/28/2014 |  | 06/11/2018
Rheem Sales Co., Inc. | Rheem Sales Co., Inc. | R92PA1001521MSA | Natural Gas | Induced Draft | False | False | 1 | False | Horizontal |  | None | Condensing | Single-Stage |  | 0.75 | Standard |  | 98000 | 91000 |  |  | 96900 | 1149 | 92 | 78 | [8 empty] | Federally-Regulated Consumer Product | 02/26/2014 |  | 06/11/2018
Rheem Sales Co., Inc. | Rheem Sales Co., Inc. | RRNL-B024JK04X | Natural Gas | Induced Draft | False | True | 1 | False | Horizontal |  | None | Non-Condensing | Single-Stage |  | 0.25 | Standard |  | 40000 | 31000 |  |  | 38500 | 364 | 80 | 78 | [8 empty] | Federally-Regulated Consumer Product | 09/11/2013 |  | 06/11/2018
Rheem Sales Co., Inc. | Rheem Sales Co., Inc. | RKPL-A036JK12E | Natural Gas | Induced Draft | False | True | 1 | False | Down |  | None | Non-Condensing | Single-Stage |  | 0.5 | Standard |  | 120000 | 94000 |  |  | 117000 | 790 | 80 | 78 | [8 empty] | Federally-Regulated Consumer Product | 12/23/2014 |  | 06/11/2018
Rheem Sales Co., Inc. | Rheem Sales Co., Inc. | W95PA1001521MSA | Natural Gas | Induced Draft | False | False | 1 | False | Up |  | None | Condensing | Single-Stage |  | 0.75 | Standard |  | 98000 | 95000 |  |  | 96900 | 1149 | 95 | 78 | [8 empty] | Federally-Regulated Consumer Product | 02/24/2014 |  | 06/11/2018
Rheem Sales Co., Inc. | Rheem Sales Co., Inc. | W95PA0701317MSA | LPG | Induced Draft | False | False | 1 | False | Up |  | None | Condensing | Single-Stage |  | 0.5 | Standard |  | 70000 | 68000 |  |  | 64600 | 737 | 95 | 78 | [8 empty] | Federally-Regulated Consumer Product | 02/24/2014 |  | 06/11/2018
Rheem Sales Co., Inc. | Rheem Sales Co., Inc. | SGEA15030AJT081AA | LPG | Induced Draft | False | True | 1 | False | Down |  | None | Non-Condensing | Single-Stage |  | 0.5 | Standard |  | 80000 | 65000 |  |  | 76000 | 595 | 81 | 78 | [8 empty] | Federally-Regulated Consumer Product | 12/23/2014 |  | 06/11/2018
Rheem Sales Co., Inc. | Rheem Sales Co., Inc. | D95PA0601317MSA | LPG | Induced Draft | False | False | 1 | False | Down |  | None | Condensing | Single-Stage |  | 0.5 | Standard |  | 56000 | 54000 |  |  | 47700 | 673 | 95 | 78 | [8 empty] | Federally-Regulated Consumer Product | 02/24/2014 |  | 06/11/2018
Rheem Sales Co., Inc. | Rheem Sales Co., Inc. | RRPL-B030JK06X | Natural Gas | Induced Draft | False | True | 1 | False | Down |  | None | Non-Condensing | Single-Stage |  | 0.5 | Standard |  | 60000 | 47000 |  |  | 58000 | 476 | 80 | 78 | [8 empty] | Federally-Regulated Consumer Product | 09/11/2013 |  | 06/11/2018
Rheem Sales Co., Inc. | Rheem Sales Co., Inc. | RRNL-C060JK10X | LPG | Induced Draft | False | True | 1 | False | Down |  | None | Non-Condensing | Single-Stage |  | 1 | Standard |  | 100000 | 77000 |  |  | 97800 | 556 | 80 | 78 | [8 empty] | Federally-Regulated Consumer Product | 09/11/2013 |  | 06/11/2018
Rheem Sales Co., Inc. | Thermal Zone | TZ95MSP115D50A | Natural Gas | Induced Draft | True | False | 1 | False | Down |  | None | Condensing | Single-Stage |  | 0.75 | Standard |  | 112000 | 108000 |  |  | 97100 | 1044 | 95 | 78 | [8 empty] | Federally-Regulated Consumer Product | 09/29/2015 |  | 06/11/2018
Rheem Sales Co., Inc. | Rheem Sales Co., Inc. | RRNL-B042JK10E | Natural Gas | Induced Draft | False | True | 1 | False | Down |  | None | Non-Condensing | Single-Stage |  | 0.75 | Standard |  | 100000 | 77000 |  |  | 97800 | 556 | 80 | 78 | [8 empty] | Federally-Regulated Consumer Product | 09/11/2013 |  | 06/11/2018
Rheem Sales Co., Inc. | Rheem Sales Co., Inc. | RRPL-B030JK04X | LPG | Induced Draft | False | True | 1 | False | Down |  | None | Non-Condensing | Single-Stage |  | 0.5 | Standard |  | 40000 | 31000 |  |  | 38000 | 470 | 80 | 78 | [8 empty] | Federally-Regulated Consumer Product | 09/11/2013 |  | 06/11/2018
Rheem Sales Co., Inc. | Rheem Sales Co., Inc. | RKPL-A036JK08X | Natural Gas | Induced Draft | False | True | 1 | False | Down |  | None | Non-Condensing | Single-Stage |  | 0.5 | Standard |  | 80000 | 62000 |  |  | 76500 | 750 | 80 | 78 | [8 empty] | Federally-Regulated Consumer Product | 09/11/2013 |  | 06/11/2018
Rheem Sales Co., Inc. | Rheem | R802VA100521MSA | Natural Gas | Induced Draft | True | False | 1 | False | Up |  | None | Non-Condensing | Two-Stage Modulating |  | 0.75 | Standard |  | 100000 | 81000 |  |  | 95700 | 311 | 80 | 78 | [8 empty] | Federally-Regulated Consumer Product | 09/29/2015 |  | 06/11/2018
Rheem Sales Co., Inc. | Ruud | R802PA100521ZXB | LPG | Induced Draft | True | False | 1 | False | Down |  | None | Non-Condensing | Two-Stage Modulating |  | 0.75 | Standard |  | 100000 | 82000 |  |  | 90000 | 1032 | 80 | 78 | [8 empty] | Federally-Regulated Consumer Product | 09/29/2015 |  | 06/11/2018
Rheem Sales Co., Inc. | Thermal Zone | TZ95MSP070B30A | Natural Gas | Induced Draft | True | False | 1 | False | Down |  | None | Condensing | Single-Stage |  | 0.5 | Standard |  | 70000 | 68000 |  |  | 64600 | 737 | 95 | 78 | [8 empty] | Federally-Regulated Consumer Product | 09/29/2015 |  | 06/11/2018
Rheem Sales Co., Inc. | Rheem Sales Co., Inc. | W96PA0402317MSA | Natural Gas | Induced Draft | False | False | 1 | False | Up |  | None | Condensing | Two-Stage Modulating |  | 0.25 | Standard |  | 42000 | 41000 |  |  | 31600 | 512 | 95 | 78 | [8 empty] | Federally-Regulated Consumer Product | 12/23/2014 |  | 06/11/2018
Rheem Sales Co., Inc. | Rheem | R801SA100317ZSB | Natural Gas | Induced Draft | True | False | 1 | False | Down |  | None | Non-Condensing | Single-Stage |  | 0.5 | Standard |  | 100000 | 80000 |  |  | 94000 | 1220 | 80 | 78 | [8 empty] | Federally-Regulated Consumer Product | 09/29/2015 |  | 06/11/2018
Rheem Sales Co., Inc. | Ruud | R801SA100521ZSB | LPG | Induced Draft | True | False | 1 | False | Down |  | None | Non-Condensing | Single-Stage |  | 0.75 | Standard |  | 100000 | 80000 |  |  | 95000 | 1220 | 80 | 78 | [8 empty] | Federally-Regulated Consumer Product | 09/29/2015 |  | 06/11/2018
Rheem Sales Co., Inc. | Ruud | R802VA075421MSA | LPG | Induced Draft | True | False | 1 | False | Horizontal |  | None | Non-Condensing | Two-Stage Modulating |  | 0.75 | Standard |  | 75000 | 61000 |  |  | 75800 | 298 | 80 | 78 | [8 empty] | Federally-Regulated Consumer Product | 09/29/2015 |  | 06/11/2018
Rheem Sales Co., Inc. | Rheem Sales Co., Inc. | RGGE-06(E,N)MCKS | Natural Gas | Induced Draft | False | False | 1 | False | Down |  | None | Condensing | Step Modulating |  | 0.5 | Standard |  | 60000 | 56000 |  |  | 49900 | 199 | 91.8 | 78 | [8 empty] | Federally-Regulated Consumer Product | 09/11/2013 |  | 06/11/2018
Rheem Sales Co., Inc. | Thermal Zone | TZGE-448JL100C | Natural Gas | Induced Draft | True | True | 1 | False | Horizontal |  | None | Non-Condensing | Single-Stage |  | 0.75 | Standard |  | 100000 | 81000 |  |  | 95000 | 679 | 81 | 78 | [8 empty] | Federally-Regulated Consumer Product | 09/29/2015 |  | 06/11/2018
Rheem Sales Co., Inc. | Rheem Sales Co., Inc. | RGEA14060AJT101AA | LPG | Induced Draft | False | True | 1 | False | Down |  | None | Non-Condensing | Single-Stage |  | 1 | Standard |  | 100000 | 81000 |  |  | 95000 | 728 | 81 | 78 | [8 empty] | Federally-Regulated Consumer Product | 12/23/2014 |  | 06/11/2018
Rheem Sales Co., Inc. | Rheem Sales Co., Inc. | RRNL-B042JK10E | Natural Gas | Induced Draft | False | True | 1 | False | Horizontal |  | None | Non-Condensing | Single-Stage |  | 0.75 | Standard |  | 100000 | 77000 |  |  | 97800 | 556 | 80 | 78 | [8 empty] | Federally-Regulated Consumer Product | 09/11/2013 |  | 06/11/2018
Rheem Sales Co., Inc. | Rheem Sales Co., Inc. | SGEA13042AJT081AA | LPG | Induced Draft | False | True | 1 | False | Horizontal |  | None | Non-Condensing | Single-Stage |  | 0.75 | Standard |  | 80000 | 65000 |  |  | 76000 | 653 | 81 | 78 | [8 empty] | Federally-Regulated Consumer Product | 12/23/2014 |  | 06/11/2018
Rheem Sales Co., Inc. | Rheem | R802PA050314ZSB | Natural Gas | Induced Draft | True | False | 1 | False | Down |  | None | Non-Condensing | Two-Stage Modulating |  | 0.5 | Standard |  | 50000 | 41000 |  |  | 36000 | 364 | 80 | 78 | [8 empty] | Federally-Regulated Consumer Product | 09/29/2015 |  | 06/11/2018
Rheem Sales Co., Inc. | Rheem Sales Co., Inc. | RRNL-B048JK08E | LPG | Induced Draft | False | True | 1 | False | Horizontal |  | None | Non-Condensing | Single-Stage |  | 0.75 | Standard |  | 80000 | 62000 |  |  | 77500 | 600 | 80 | 78 | [8 empty] | Federally-Regulated Consumer Product | 09/11/2013 |  | 06/11/2018
Rheem Sales Co., Inc. | Rheem Sales Co., Inc. | R92PA1151524MSA | LPG | Induced Draft | False | False | 1 | False | Up |  | None | Condensing | Single-Stage |  | 0.75 | Standard |  | 112000 | 104000 |  |  | 97100 | 1044 | 92 | 78 | [8 empty] | Federally-Regulated Consumer Product | 02/24/2014 |  | 06/11/2018
Rheem Sales Co., Inc. | Rheem Sales Co., Inc. | RRPL-B036JK10E | Natural Gas | Induced Draft | False | True | 1 | False | Horizontal |  | None | Non-Condensing | Single-Stage |  | 0.5 | Standard |  | 100000 | 77000 |  |  | 97800 | 556 | 80 | 78 | [8 empty] | Federally-Regulated Consumer Product | 09/11/2013 |  | 06/11/2018
Rheem Sales Co., Inc. | Rheem Sales Co., Inc. | RKNL-A060JK13X | LPG | Induced Draft | False | True | 1 | False | Horizontal |  | None | Non-Condensing | Single-Stage |  | 1 | Standard |  | 135000 | 106000 |  |  | 116500 | 914 | 80 | 78 | [8 empty] | Federally-Regulated Consumer Product | 09/11/2013 |  | 06/11/2018
Rheem Sales Co., Inc. | Rheem Sales Co., Inc. | RGRS-09EZAJS | Natural Gas | Induced Draft | False | False | 1 | False | Up |  | None | Condensing | Single-Stage |  | 0.75 | Standard |  | 90000 | 84000 |  |  | 82500 | 849 | 93.5 | 78 | [8 empty] | Federally-Regulated Consumer Product | 03/28/2014 |  | 06/11/2018
Rheem Sales Co., Inc. | Rheem Sales Co., Inc. | RGPN-15(E,N)ARJR | Natural Gas | Induced Draft | False | False | 1 | False | Horizontal |  | None | Non-Condensing | Single-Stage |  | 0.75 | Standard |  | 150000 | 120000 |  |  | 135000 | 1162 | 80 | 78 | [8 empty] | Federally-Regulated Consumer Product | 12/23/2014 |  | 06/11/2018
Rheem Sales Co., Inc. | Weatherking | W802VA1005231MSA | LPG | Induced Draft | True | False | 1 | False | Up |  | None | Non-Condensing | Two-Stage Modulating |  | 0.75 | Standard |  | 100000 | 81000 |  |  | 95700 | 311 | 80 | 78 | [8 empty] | Federally-Regulated Consumer Product | 09/29/2015 |  | 06/11/2018
Rheem Sales Co., Inc. | Rheem Sales Co., Inc. | U96VA1002521MSA | LPG | Induced Draft | False | False | 1 | False | Up |  | None | Condensing | Two-Stage Modulating |  | 0.75 | Standard |  | 98000 | 95000 |  |  | 96200 | 531 | 96 | 78 | [8 empty] | Federally-Regulated Consumer Product | 08/12/2014 |  | 06/11/2018
Rheem Sales Co., Inc. | Rheem Sales Co., Inc. | D95TA0601317MSA | LPG | Induced Draft | False | False | 1 | False | Horizontal |  | None | Condensing | Single-Stage |  | 0.5 | Standard |  | 56000 | 54000 |  |  | 49000 | 293 | 95 | 78 | [8 empty] | Federally-Regulated Consumer Product | 02/24/2014 |  | 06/11/2018
Rheem Sales Co., Inc. | Rheem Sales Co., Inc. | RGGE-09(E,N)ZCMS | LPG | Induced Draft | False | False | 1 | False | Down |  | None | Condensing | Step Modulating |  | 1 | Standard |  | 90000 | 85000 |  |  | 81000 | 428 | 92.3 | 78 | [8 empty] | Federally-Regulated Consumer Product | 09/11/2013 |  | 06/11/2018
Rheem Sales Co., Inc. | Rheem Sales Co., Inc. | GF802U050AS36 | Natural Gas | Induced Draft | False | False | 1 | False | Up |  | None | Non-Condensing | Two-Stage Modulating |  | 0.5 | Standard |  | 50000 | 40000 |  |  | 36000 | 363 | 80 | 78 | [8 empty] | Federally-Regulated Consumer Product | 12/23/2014 |  | 06/11/2018
Rheem Sales Co., Inc. | Rheem Sales Co., Inc. | RGTS-07EYBGS | Natural Gas | Induced Draft | False | False | 1 | False | Down |  | None | Condensing | Single-Stage |  | 0.75 | Standard |  | 75000 | 70000 |  |  | 66500 | 751 | 92.3 | 78 | [8 empty] | Federally-Regulated Consumer Product | 03/28/2014 |  | 06/11/2018
Rheem Sales Co., Inc. | Rheem Sales Co., Inc. | RGEA15024AJT08XAA | LPG | Induced Draft | False | True | 1 | False | Horizontal |  | None | Non-Condensing | Single-Stage |  | 0.33 | Standard |  | 80000 | 65000 |  |  | 76000 | 595 | 81 | 78 | [8 empty] | Federally-Regulated Consumer Product | 12/23/2014 |  | 06/11/2018
Rheem Sales Co., Inc. | Thermal Zone | TZ95MSP115D50A | Natural Gas | Induced Draft | True | False | 1 | False | Horizontal |  | None | Condensing | Single-Stage |  | 0.75 | Standard |  | 112000 | 108000 |  |  | 97100 | 1044 | 95 | 78 | [8 empty] | Federally-Regulated Consumer Product | 09/29/2015 |  | 06/11/2018
Rheem Sales Co., Inc. | Rheem Sales Co., Inc. | SGEA14036AJD061AA | Natural Gas | Induced Draft | False | True | 1 | False | Down |  | None | Non-Condensing | Single-Stage |  | 0.5 | Standard |  | 60000 | 48000 |  |  | 56000 | 908 | 81 | 78 | [8 empty] | Federally-Regulated Consumer Product | 12/23/2014 |  | 06/11/2018
Rheem Sales Co., Inc. | Rheem Sales Co., Inc. | RGEA13024AJD041AA | LPG | Induced Draft | False | True | 1 | False | Down |  | None | Non-Condensing | Single-Stage |  | 0.25 | Standard |  | 40000 | 32000 |  |  | 37000 | 565 | 81 | 78 | [8 empty] | Federally-Regulated Consumer Product | 12/23/2014 |  | 06/11/2018
Rheem Sales Co., Inc. | Rheem Sales Co., Inc. | GF801U075X13W48 | Natural Gas | Induced Draft | False | False | 1 | False | Up |  | None | Non-Condensing | Single-Stage |  | 1 | Standard |  | 75000 | 62000 |  |  | 76100 | 476 | 80 | 78 | [8 empty] | Federally-Regulated Consumer Product | 09/11/2013 |  | 06/11/2018
Rheem Sales Co., Inc. | Rheem Sales Co., Inc. | GF951D090AS60 | LPG | Induced Draft | False | False | 1 | False | Horizontal |  | None | Condensing | Single-Stage |  | 0.75 | Standard |  | 90000 | 87000 |  |  | 80000 | 1258 | 95 | 78 | [8 empty] | Federally-Regulated Consumer Product | 03/28/2014 |  | 06/11/2018
Rheem Sales Co., Inc. | Rheem Sales Co., Inc. | WGEA15030AJT08XAA | LPG | Induced Draft | False | True | 1 | False | Down |  | None | Non-Condensing | Single-Stage |  | 0.5 | Standard |  | 80000 | 65000 |  |  | 76000 | 595 | 81 | 78 | [8 empty] | Federally-Regulated Consumer Product | 12/23/2014 |  | 06/11/2018
Rheem Sales Co., Inc. | Rheem Sales Co., Inc. | RGEA15024AJT061AA | LPG | Induced Draft | False | True | 1 | False | Horizontal |  | None | Non-Condensing | Single-Stage |  | 0.33 | Standard |  | 60000 | 48000 |  |  | 58000 | 371 | 81 | 78 | [8 empty] | Federally-Regulated Consumer Product | 12/23/2014 |  | 06/11/2018
Rheem Sales Co., Inc. | Weatherking | W801TA075421MXA | LPG | Induced Draft | True | False | 1 | False | Up |  | None | Non-Condensing | Single-Stage |  | 0.75 | Standard |  | 75000 | 61000 |  |  | 75800 | 480 | 80 | 78 | [8 empty] | Federally-Regulated Consumer Product | 09/29/2015 |  | 06/11/2018
Rheem Sales Co., Inc. | Rheem Sales Co., Inc. | R96PA1152524MSA | Natural Gas | Induced Draft | False | False | 1 | False | Horizontal |  | None | Condensing | Two-Stage Modulating |  | 0.75 | Standard |  | 112000 | 109000 |  |  | 94000 | 983 | 96 | 78 | [8 empty] | Federally-Regulated Consumer Product | 12/23/2014 |  | 06/11/2018
Rheem Sales Co., Inc. | Rheem Sales Co., Inc. | RGEA15048AJT10XAA | LPG | Induced Draft | False | True | 1 | False | Down |  | None | Non-Condensing | Single-Stage |  | 0.75 | Standard |  | 100000 | 81000 |  |  | 95000 | 742 | 81 | 78 | [8 empty] | Federally-Regulated Consumer Product | 12/23/2014 |  | 06/11/2018
Rheem Sales Co., Inc. | Rheem Sales Co., Inc. | WGEA15030AJT06XAA | LPG | Induced Draft | False | True | 1 | False | Horizontal |  | None | Non-Condensing | Single-Stage |  | 0.5 | Standard |  | 60000 | 48000 |  |  | 58000 | 371 | 81 | 78 | [8 empty] | Federally-Regulated Consumer Product | 12/23/2014 |  | 06/11/2018
Rheem Sales Co., Inc. | Ruud | R801PA075317ZXB | LPG | Induced Draft | True | False | 1 | False | Down |  | None | Non-Condensing | Single-Stage |  | 0.5 | Standard |  | 75000 | 60000 |  |  | 74000 | 1127 | 80 | 78 | [8 empty] | Federally-Regulated Consumer Product | 09/29/2015 |  | 06/11/2018
Rheem Sales Co., Inc. | Rheem Sales Co., Inc. | D96PA1152524MSA | Natural Gas | Induced Draft | False | False | 1 | False | Up |  | None | Condensing | Two-Stage Modulating |  | 0.75 | Standard |  | 112000 | 109000 |  |  | 94000 | 983 | 96 | 78 | [8 empty] | Federally-Regulated Consumer Product | 12/23/2014 |  | 06/11/2018
Rheem Sales Co., Inc. | Thermal Zone | TZGE-436JL080C | LPG | Induced Draft | True | True | 1 | False | Horizontal |  | None | Non-Condensing | Single-Stage |  | 0.5 | Standard |  | 80000 | 65000 |  |  | 75000 | 1251 | 81 | 78 | [8 empty] | Federally-Regulated Consumer Product | 09/29/2015 |  | 06/11/2018
Rheem Sales Co., Inc. | Rheem Sales Co., Inc. | R802VA075317ZSA | LPG | Induced Draft | False | False | 1 | False | Down |  | None | Non-Condensing | Two-Stage Modulating |  | 0.5 | Standard |  | 75000 | 61000 |  |  | 75000 | 346 | 80 | 78 | [8 empty] | Federally-Regulated Consumer Product | 08/12/2014 |  | 06/11/2018
Rheem Sales Co., Inc. | Rheem | R801PA100417MSA | Natural Gas | Induced Draft | True | False | 1 | False | Horizontal |  | None | Non-Condensing | Single-Stage |  | 0.5 | Standard |  | 100000 | 80000 |  |  | 94000 | 986 | 80 | 78 | [8 empty] | Federally-Regulated Consumer Product | 09/29/2015 |  | 06/11/2018
Rheem Sales Co., Inc. | Rheem Sales Co., Inc. | RGRM-06(E,N)MAES | LPG | Induced Draft | False | False | 1 | False | Up |  | None | Condensing | Two-Stage Modulating |  | 0.5 | Standard |  | 60000 | 58000 |  |  | 48500 | 260 | 95 | 78 | [8 empty] | Federally-Regulated Consumer Product | 03/28/2014 |  | 06/11/2018
Rheem Sales Co., Inc. | Rheem Sales Co., Inc. | RKPL-A048JK08E | Natural Gas | Induced Draft | False | True | 1 | False | Down |  | None | Non-Condensing | Single-Stage |  | 0.5 | Standard |  | 80000 | 62000 |  |  | 76500 | 750 | 80 | 78 | [8 empty] | Federally-Regulated Consumer Product | 12/23/2014 |  | 06/11/2018
Rheem Sales Co., Inc. | Rheem Sales Co., Inc. | DGPT-07EAMKR | LPG | Induced Draft | False | False | 1 | False | Horizontal |  | None | Non-Condensing | Single-Stage |  | 0.5 | Standard |  | 75000 | 61000 |  |  | 77300 | 472 | 80 | 78 | [8 empty] | Federally-Regulated Consumer Product | 09/11/2013 |  | 06/11/2018
Rheem Sales Co., Inc. | Rheem | R801SA125524ZSB | Natural Gas | Induced Draft | True | False | 1 | False | Down |  | None | Non-Condensing | Single-Stage |  | 0.75 | Standard |  | 125000 | 100000 |  |  | 112000 | 1469 | 80 | 78 | [8 empty] | Federally-Regulated Consumer Product | 09/29/2015 |  | 06/11/2018
Rheem Sales Co., Inc. | Rheem Sales Co., Inc. | D802VA100521ZXA | LPG | Induced Draft | False | False | 1 | False | Down |  | None | Non-Condensing | Two-Stage Modulating |  | 1 | Standard |  | 100000 | 82000 |  |  | 93000 | 482 | 80 | 78 | [8 empty] | Federally-Regulated Consumer Product | 08/12/2014 |  | 06/11/2018
Rheem Sales Co., Inc. | DUROGUARD | D802VA075421ZXB | LPG | Induced Draft | True | False | 1 | False | Down |  | None | Non-Condensing | Two-Stage Modulating |  | 0.75 | Standard |  | 75000 | 62000 |  |  | 75000 | 376 | 80 | 78 | [8 empty] | Federally-Regulated Consumer Product | 09/29/2015 |  | 06/11/2018
Rheem Sales Co., Inc. | Rheem Sales Co., Inc. | RGEA13060AJT101AA | LPG | Induced Draft | False | True | 1 | False | Horizontal |  | None | Non-Condensing | Single-Stage |  | 1 | Standard |  | 100000 | 81000 |  |  | 95000 | 728 | 81 | 78 | [8 empty] | Federally-Regulated Consumer Product | 12/23/2014 |  | 06/11/2018
Rheem Sales Co., Inc. | Weatherking | W802VA050317MXA | LPG | Induced Draft | True | False | 1 | False | Horizontal |  | None | Non-Condensing | Two-Stage Modulating |  | 0.5 | Standard |  | 50000 | 41000 |  |  | 37700 | 151 | 80 | 78 | [8 empty] | Federally-Regulated Consumer Product | 09/29/2015 |  | 06/11/2018
Rheem Sales Co., Inc. | DUROGUARD | D802VA075417MXA | LPG | Induced Draft | True | False | 1 | False | Up |  | None | Non-Condensing | Two-Stage Modulating |  | 0.5 | Standard |  | 75000 | 61000 |  |  | 73200 | 506 | 80 | 78 | [8 empty] | Federally-Regulated Consumer Product | 09/29/2015 |  | 06/11/2018
Rheem Sales Co., Inc. | Rheem Sales Co., Inc. | R92PA0701317MSA | Natural Gas | Induced Draft | False | False | 1 | False | Up |  | None | Condensing | Single-Stage |  | 0.5 | Standard |  | 70000 | 65000 |  |  | 64600 | 737 | 92 | 78 | [8 empty] | Federally-Regulated Consumer Product | 02/24/2014 |  | 06/11/2018
Rheem Sales Co., Inc. | Rheem | R801PA150524ZXB | Natural Gas | Induced Draft | True | False | 1 | False | Down |  | None | Non-Condensing | Single-Stage |  | 0.75 | Standard |  | 150000 | 120000 |  |  | 133000 | 1463 | 80 | 78 | [8 empty] | Federally-Regulated Consumer Product | 09/29/2015 |  | 06/11/2018
Rheem Sales Co., Inc. | Rheem Sales Co., Inc. | S95TA0701317MSA | Natural Gas | Induced Draft | False | False | 1 | False | Horizontal |  | None | Condensing | Single-Stage |  | 0.5 | Standard |  | 70000 | 68000 |  |  | 65700 | 470 | 95 | 78 | [8 empty] | Federally-Regulated Consumer Product | 02/24/2014 |  | 06/11/2018
Rheem Sales Co., Inc. | Rheem Sales Co., Inc. | U96VA0852521MSB | Natural Gas | Induced Draft | False | False | 1 | False | Up |  | None | Condensing | Two-Stage Modulating |  | 0.75 | Standard |  | 84000 | 82000 |  |  | 79700 | 459 | 96 | 78 | [8 empty] | Federally-Regulated Consumer Product | 08/12/2014 |  | 06/11/2018
Rheem Sales Co., Inc. | Rheem Sales Co., Inc. | SGEA13042AJT081AA | LPG | Induced Draft | False | True | 1 | False | Down |  | None | Non-Condensing | Single-Stage |  | 0.75 | Standard |  | 80000 | 65000 |  |  | 76000 | 653 | 81 | 78 | [8 empty] | Federally-Regulated Consumer Product | 12/23/2014 |  | 06/11/2018
Rheem Sales Co., Inc. | Rheem Sales Co., Inc. | RQPW-B025JK06E | Natural Gas | Induced Draft | False | True | 1 | False | Horizontal |  | None | Non-Condensing | Single-Stage |  | 0.25 | Standard |  | 60000 | 47000 |  |  | 58200 | 435 | 80 | 78 | [8 empty] | Federally-Regulated Consumer Product | 09/11/2013 |  | 06/11/2018
Rheem Sales Co., Inc. | Rheem | RKNL-B300*M40E | Natural Gas | Induced Draft | False | True | 3 | False | Horizontal |  | None | Condensing | Two-Stage Modulating |  | 10 | Premium |  | 400000 | 324000 | [6 empty] | 80 | 80 | [6 empty] | Federally-Regulated Commercial & Industrial Equipment | 09/29/2015 |  | 06/11/2018
Rheem Sales Co., Inc. | Weatherking | W802VA075417MXA | Natural Gas | Induced Draft | True | False | 1 | False | Up |  | None | Non-Condensing | Two-Stage Modulating |  | 0.5 | Standard |  | 75000 | 61000 |  |  | 73200 | 506 | 80 | 78 | [8 empty] | Federally-Regulated Consumer Product | 09/29/2015 |  | 06/11/2018
Rheem Sales Co., Inc. | Rheem Sales Co., Inc. | WGEA14048AJT081AA | Natural Gas | Induced Draft | False | True | 1 | False | Down |  | None | Non-Condensing | Single-Stage |  | 0.75 | Standard |  | 80000 | 65000 |  |  | 76000 | 593 | 81 | 78 | [8 empty] | Federally-Regulated Consumer Product | 12/23/2014 |  | 06/11/2018
Rheem Sales Co., Inc. | Ruud | RKNL-B300*M30E | LPG | Induced Draft | False | True | 3 | False | Down |  | None | Condensing | Two-Stage Modulating |  | 10 | Premium |  | 300000 | 243000 | [6 empty] | 80 | 80 | [6 empty] | Federally-Regulated Commercial & Industrial Equipment | 09/29/2015 |  | 06/11/2018
Rheem Sales Co., Inc. | Rheem Sales Co., Inc. | WGEA13042AJT101AA | Natural Gas | Induced Draft | False | True | 1 | False | Horizontal |  | None | Non-Condensing | Single-Stage |  | 0.75 | Standard |  | 100000 | 81000 |  |  | 95000 | 743 | 81 | 78 | [8 empty] | Federally-Regulated Consumer Product | 12/23/2014 |  | 06/11/2018
Rheem Sales Co., Inc. | Rheem Sales Co., Inc. | RRNL-B042JK08E | LPG | Induced Draft | False | True | 1 | False | Horizontal |  | None | Non-Condensing | Single-Stage |  | 0.75 | Standard |  | 80000 | 62000 |  |  | 77500 | 600 | 80 | 78 | [8 empty] | Federally-Regulated Consumer Product | 08/12/2014 |  | 06/11/2018
Rheem Sales Co., Inc. | Rheem Sales Co., Inc. | RGEA14024AJD041AA | Natural Gas | Induced Draft | False | True | 1 | False | Down |  | None | Non-Condensing | Single-Stage |  | 0.25 | Standard |  | 40000 | 32000 |  |  | 37000 | 565 | 81 | 78 | [8 empty] | Federally-Regulated Consumer Product | 12/23/2014 |  | 06/11/2018
Rheem Sales Co., Inc. | Rheem Sales Co., Inc. | RGEA15042AJT08XAA | LPG | Induced Draft | False | True | 1 | False | Horizontal |  | None | Non-Condensing | Single-Stage |  | 0.75 | Standard |  | 80000 | 65000 |  |  | 76000 | 653 | 81 | 78 | [8 empty] | Federally-Regulated Consumer Product | 12/23/2014 |  | 06/11/2018
Rheem Sales Co., Inc. | Ruud | RKNL-B120**22E | LPG | Induced Draft | False | True | 3 | False | Down |  | None | Condensing | Two-Stage Modulating |  | 2 | Standard |  | 225000 | 182000 | [6 empty] | 81 | 80 | [6 empty] | Federally-Regulated Commercial & Industrial Equipment | 09/29/2015 |  | 06/11/2018
Rheem Sales Co., Inc. | Rheem Sales Co., Inc. | RRPL-B036JK06E | Natural Gas | Induced Draft | False | True | 1 | False | Horizontal |  | None | Non-Condensing | Single-Stage |  | 0.5 | Standard |  | 60000 | 47000 |  |  | 58000 | 476 | 80 | 78 | [8 empty] | Federally-Regulated Consumer Product | 09/11/2013 |  | 06/11/2018
Rheem Sales Co., Inc. | Rheem Sales Co., Inc. | RRNL-B030JK06E | Natural Gas | Induced Draft | False | True | 1 | False | Horizontal |  | None | Non-Condensing | Single-Stage |  | 0.5 | Standard |  | 60000 | 47000 |  |  | 58000 | 476 | 80 | 78 | [8 empty] | Federally-Regulated Consumer Product | 09/11/2013 |  | 06/11/2018
Rheem Sales Co., Inc. | Rheem Sales Co., Inc. | S95TA1001521MSA | LPG | Induced Draft | False | False | 1 | False | Down |  | None | Condensing | Single-Stage |  | 1 | Standard |  | 98000 | 95000 |  |  | 98000 | 824 | 95 | 78 | [8 empty] | Federally-Regulated Consumer Product | 02/24/2014 |  | 06/11/2018
Rheem Sales Co., Inc. | Rheem Sales Co., Inc. | GF902U075BS36 | LPG | Induced Draft | False | False | 1 | False | Up |  | None | Condensing | Two-Stage Modulating |  | 0.5 | Standard |  | 75000 | 72000 |  |  | 62000 | 632 | 95.4 | 78 | [8 empty] | Federally-Regulated Consumer Product | 03/28/2014 |  | 06/11/2018
Rheem Sales Co., Inc. | Rheem Sales Co., Inc. | SGEA15036AJT061AA | Natural Gas | Induced Draft | False | True | 1 | False | Horizontal |  | None | Non-Condensing | Single-Stage |  | 0.5 | Standard |  | 60000 | 48000 |  |  | 58000 | 367 | 81 | 78 | [8 empty] | Federally-Regulated Consumer Product | 12/23/2014 |  | 06/11/2018
Rheem Sales Co., Inc. | Thermal Zone | TZGE-430JL080C | Natural Gas | Induced Draft | True | True | 1 | False | Down |  | None | Non-Condensing | Single-Stage |  | 0.5 | Standard |  | 80000 | 65000 |  |  | 75000 | 910 | 81 | 78 | [8 empty] | Federally-Regulated Consumer Product | 09/29/2015 |  | 06/11/2018
Rheem Sales Co., Inc. | Rheem Sales Co., Inc. | RGFG-12ERCMS | Natural Gas | Induced Draft | False | False | 1 | False | Up |  | None | Condensing | Step Modulating |  | 1 | Standard |  | 120000 | 117000 |  |  | 105500 | 883 | 95.6 | 78 | [8 empty] | Federally-Regulated Consumer Product | 09/11/2013 |  | 06/11/2018
Rheem Sales Co., Inc. | Ruud | R801SA100417MSA | LPG | Induced Draft | True | False | 1 | False | Horizontal |  | None | Non-Condensing | Single-Stage |  | 0.5 | Standard |  | 100000 | 80000 |  |  | 95000 | 1010 | 80 | 78 | [8 empty] | Federally-Regulated Consumer Product | 09/29/2015 |  | 06/11/2018
Rheem Sales Co., Inc. | Rheem Sales Co., Inc. | RGTA-07EMAES | Natural Gas | Induced Draft | False | False | 1 | False | Down |  | None | Condensing | Single-Stage |  | 0.5 | Standard |  | 75000 | 69000 |  |  | 67000 | 589 | 92 | 78 | [8 empty] | Federally-Regulated Consumer Product | 03/28/2014 |  | 06/11/2018
Rheem Sales Co., Inc. | Rheem Sales Co., Inc. | D96PA0402317MSA | LPG | Induced Draft | False | False | 1 | False | Horizontal |  | None | Condensing | Two-Stage Modulating |  | 0.25 | Standard |  | 42000 | 41000 |  |  | 31600 | 512 | 95 | 78 | [8 empty] | Federally-Regulated Consumer Product | 12/23/2014 |  | 06/11/2018
Rheem Sales Co., Inc. | Ruud | U802VA075421MSA | Natural Gas | Induced Draft | True | False | 1 | False | Up |  | None | Non-Condensing | Two-Stage Modulating |  | 0.75 | Standard |  | 75000 | 61000 |  |  | 75800 | 298 | 80 | 78 | [8 empty] | Federally-Regulated Consumer Product | 09/29/2015 |  | 06/11/2018
Rheem Sales Co., Inc. | Ruud | R801TA100521ZXB | Natural Gas | Induced Draft | True | False | 1 | False | Down |  | None | Non-Condensing | Single-Stage |  | 1 | Standard |  | 100000 | 82000 |  |  | 93700 | 940 | 80 | 78 | [8 empty] | Federally-Regulated Consumer Product | 09/29/2015 |  | 06/11/2018
Rheem Sales Co., Inc. | Thermal Zone | TZGE-436JL080C | Natural Gas | Induced Draft | True | True | 1 | False | Down |  | None | Non-Condensing | Single-Stage |  | 0.5 | Standard |  | 80000 | 65000 |  |  | 75000 | 1251 | 81 | 78 | [8 empty] | Federally-Regulated Consumer Product | 09/29/2015 |  | 06/11/2018
Rheem Sales Co., Inc. | Rheem Sales Co., Inc. | RGPQ-07(E,N)AMER | Natural Gas | Induced Draft | False | False | 1 | False | Horizontal |  | None | Non-Condensing | Two-Stage Modulating |  | 0.5 | Standard |  | 75000 | 61000 |  |  | 72000 | 890 | 80 | 78 | [8 empty] | Federally-Regulated Consumer Product | 12/23/2014 |  | 06/11/2018
Rheem Sales Co., Inc. | Rheem Sales Co., Inc. | RGEA14042AJT081AA | Natural Gas | Induced Draft | False | True | 1 | False | Down |  | None | Non-Condensing | Single-Stage |  | 0.75 | Standard |  | 80000 | 65000 |  |  | 76000 | 653 | 81 | 78 | [8 empty] | Federally-Regulated Consumer Product | 12/23/2014 |  | 06/11/2018
Rheem Sales Co., Inc. | Rheem Sales Co., Inc. | SGEA14036AJD08XAA | Natural Gas | Induced Draft | False | True | 1 | False | Down |  | None | Non-Condensing | Single-Stage |  | 0.5 | Standard |  | 80000 | 65000 |  |  | 75000 | 1251 | 81 | 78 | [8 empty] | Federally-Regulated Consumer Product | 12/23/2014 |  | 06/11/2018
Rheem Sales Co., Inc. | Rheem Sales Co., Inc. | RKPL-A048JK10X | Natural Gas | Induced Draft | False | True | 1 | False | Down |  | None | Non-Condensing | Single-Stage |  | 0.5 | Standard |  | 100000 | 78000 |  |  | 95500 | 840 | 80 | 78 | [8 empty] | Federally-Regulated Consumer Product | 09/11/2013 |  | 06/11/2018
Rheem Sales Co., Inc. | Ruud | RKNL-B085**22E | LPG | Induced Draft | False | True | 3 | False | Down |  | None | Condensing | Two-Stage Modulating |  | 2 | Standard |  | 225000 | 182000 | [6 empty] | 81 | 80 | [6 empty] | Federally-Regulated Commercial & Industrial Equipment | 09/29/2015 |  | 06/11/2018
Rheem Sales Co., Inc. | Rheem Sales Co., Inc. | RKPL-A060JK10X | LPG | Induced Draft | False | True | 1 | False | Horizontal |  | None | Non-Condensing | Single-Stage |  | 1 | Standard |  | 100000 | 78000 |  |  | 96500 | 840 | 80 | 78 | [8 empty] | Federally-Regulated Consumer Product | 09/11/2013 |  | 06/11/2018
Rheem Sales Co., Inc. | Rheem Sales Co., Inc. | RQPW-B048JK10E | Natural Gas | Induced Draft | False | True | 1 | False | Down |  | None | Non-Condensing | Single-Stage |  | 0.75 | Standard |  | 100000 | 81000 |  |  | 97800 | 556 | 80 | 78 | [8 empty] | Federally-Regulated Consumer Product | 02/26/2014 |  | 06/11/2018
Rheem Sales Co., Inc. | Ruud | RKNL-B180*L35E | Natural Gas | Induced Draft | False | True | 3 | False | Horizontal |  | None | Condensing | Two-Stage Modulating |  | 3 | Standard |  | 350000 | 284000 | [6 empty] | 80 | 80 | [6 empty] | Federally-Regulated Commercial & Industrial Equipment | 09/29/2015 |  | 06/11/2018
Rheem Sales Co., Inc. | Rheem Sales Co., Inc. | U802VA075317ZXA | Natural Gas | Induced Draft | False | False | 1 | False | Down |  | None | Non-Condensing | Two-Stage Modulating |  | 0.5 | Standard |  | 75000 | 61000 |  |  | 75000 | 346 | 80 | 78 | [8 empty] | Federally-Regulated Consumer Product | 08/12/2014 |  | 06/11/2018
Rheem Sales Co., Inc. | Ruud | RKHL-D180**25E | LPG | Induced Draft | False | True | 3 | False | Horizontal |  | None | Non-Condensing | Single-Stage |  | 3 | Standard |  | 250000 | 203000 | [6 empty] | 81 | 80 | [6 empty] | Federally-Regulated Commercial & Industrial Equipment | 09/29/2015 |  | 06/11/2018
Rheem Sales Co., Inc. | Rheem Sales Co., Inc. | RGEA15042AJT10XAA | LPG | Induced Draft | False | True | 1 | False | Horizontal |  | None | Non-Condensing | Single-Stage |  | 0.75 | Standard |  | 100000 | 81000 |  |  | 95000 | 743 | 81 | 78 | [8 empty] | Federally-Regulated Consumer Product | 12/23/2014 |  | 06/11/2018
Rheem Sales Co., Inc. | Rheem Sales Co., Inc. | S95TA0701317MSA | LPG | Induced Draft | False | False | 1 | False | Down |  | None | Condensing | Single-Stage |  | 0.5 | Standard |  | 70000 | 68000 |  |  | 65700 | 470 | 95 | 78 | [8 empty] | Federally-Regulated Consumer Product | 02/24/2014 |  | 06/11/2018
Rheem Sales Co., Inc. | Rheem Sales Co., Inc. | SGEA13036AJD101AA | Natural Gas | Induced Draft | False | True | 1 | False | Horizontal |  | None | Non-Condensing | Single-Stage |  | 0.5 | Standard |  | 100000 | 81000 |  |  | 93000 | 1169 | 81 | 78 | [8 empty] | Federally-Regulated Consumer Product | 12/23/2014 |  | 06/11/2018
Rheem Sales Co., Inc. | Rheem | RKNL-B210*M25E | LPG | Induced Draft | False | True | 3 | False | Horizontal |  | None | Condensing | Two-Stage Modulating |  | 3 | Standard |  | 250000 | 203000 | [6 empty] | 80 | 80 | [6 empty] | Federally-Regulated Commercial & Industrial Equipment | 09/29/2015 |  | 06/11/2018
Rheem Sales Co., Inc. | Rheem Sales Co., Inc. | RGLQ-12(E,N)ARJR | LPG | Induced Draft | False | False | 1 | False | Down |  | None | Non-Condensing | Two-Stage Modulating |  | 0.75 | Standard |  | 125000 | 102000 |  |  | 107000 | 979 | 80 | 78 | [8 empty] | Federally-Regulated Consumer Product | 09/11/2013 |  | 06/11/2018
Rheem Sales Co., Inc. | Rheem Sales Co., Inc. | RGJF-09(E,N)ZCMS | Natural Gas | Induced Draft | False | False | 1 | False | Horizontal |  | None | Condensing | Step Modulating |  | 1 | Standard |  | 90000 | 83000 |  |  | 83900 | 387 | 90.2 | 78 | [8 empty] | Federally-Regulated Consumer Product | 09/11/2013 |  | 06/11/2018
Rheem Sales Co., Inc. | Rheem Sales Co., Inc. | RKPL-A036JK12E | LPG | Induced Draft | False | True | 1 | False | Down |  | None | Non-Condensing | Single-Stage |  | 0.5 | Standard |  | 120000 | 94000 |  |  | 117000 | 790 | 80 | 78 | [8 empty] | Federally-Regulated Consumer Product | 12/23/2014 |  | 06/11/2018
Rheem Sales Co., Inc. | Rheem Sales Co., Inc. | RGLQ-07(E,N)AMER | LPG | Induced Draft | False | False | 1 | False | Down |  | None | Non-Condensing | Two-Stage Modulating |  | 0.5 | Standard |  | 75000 | 61000 |  |  | 73000 | 954 | 80 | 78 | [8 empty] | Federally-Regulated Consumer Product | 09/11/2013 |  | 06/11/2018
Rheem Sales Co., Inc. | Ruud | U802VA050317MXA | Natural Gas | Induced Draft | True | False | 1 | False | Up |  | None | Non-Condensing | Two-Stage Modulating |  | 0.5 | Standard |  | 50000 | 41000 |  |  | 37700 | 151 | 80 | 78 | [8 empty] | Federally-Regulated Consumer Product | 09/29/2015 |  | 06/11/2018
Rheem Sales Co., Inc. | Thermal Zone | TZ80MDV075B40XA | Natural Gas | Induced Draft | True | False | 1 | False | Horizontal |  | None | Non-Condensing | Two-Stage Modulating |  | 0.5 | Standard |  | 75000 | 61000 |  |  | 73200 | 506 | 80 | 78 | [8 empty] | Federally-Regulated Consumer Product | 09/29/2015 |  | 06/11/2018
Rheem Sales Co., Inc. | Rheem Sales Co., Inc. | RGEA14048AJT101AA | LPG | Induced Draft | False | True | 1 | False | Horizontal |  | None | Non-Condensing | Single-Stage |  | 0.75 | Standard |  | 100000 | 81000 |  |  | 95000 | 679 | 81 | 78 | [8 empty] | Federally-Regulated Consumer Product | 12/23/2014 |  | 06/11/2018
Rheem Sales Co., Inc. | Thermal Zone | TZ95MSX060B30A | LPG | Induced Draft | True | False | 1 | False | Down |  | None | Condensing | Single-Stage |  | 0.5 | Standard |  | 56000 | 54000 |  |  | 49000 | 293 | 95 | 78 | [8 empty] | Federally-Regulated Consumer Product | 09/29/2015 |  | 06/11/2018
Rheem Sales Co., Inc. | Rheem Sales Co., Inc. | U802VA100521ZXA | Natural Gas | Induced Draft | False | False | 1 | False | Down |  | None | Non-Condensing | Two-Stage Modulating |  | 1 | Standard |  | 100000 | 82000 |  |  | 93000 | 482 | 80 | 78 | [8 empty] | Federally-Regulated Consumer Product | 08/12/2014 |  | 06/11/2018
Rheem Sales Co., Inc. | Rheem Sales Co., Inc. | GF902D075AS36 | LPG | Induced Draft | False | False | 1 | False | Horizontal |  | None | Condensing | Two-Stage Modulating |  | 0.75 | Standard |  | 75000 | 71000 |  |  | 62000 | 924 | 93 | 78 | [8 empty] | Federally-Regulated Consumer Product | 03/28/2014 |  | 06/11/2018
Rheem Sales Co., Inc. | Rheem Sales Co., Inc. | WGEA13060AJT101AA | Natural Gas | Induced Draft | False | True | 1 | False | Horizontal |  | None | Non-Condensing | Single-Stage |  | 1 | Standard |  | 100000 | 81000 |  |  | 95000 | 728 | 81 | 78 | [8 empty] | Federally-Regulated Consumer Product | 12/23/2014 |  | 06/11/2018
Rheem Sales Co., Inc. | Thermal Zone | TZGE-460JL100C | Natural Gas | Induced Draft | True | True | 1 | False | Down |  | None | Non-Condensing | Single-Stage |  | 1 | Standard |  | 100000 | 81000 |  |  | 95000 | 728 | 81 | 78 | [8 empty] | Federally-Regulated Consumer Product | 09/29/2015 |  | 06/11/2018
Rheem Sales Co., Inc. | Thermal Zone | TZ80DSX075B30XB | Natural Gas | Induced Draft | True | False | 1 | False | Down |  | None | Non-Condensing | Single-Stage |  | 0.5 | Standard |  | 75000 | 61000 |  |  | 75800 | 623 | 80 | 78 | [8 empty] | Federally-Regulated Consumer Product | 09/29/2015 |  | 06/11/2018
Rheem Sales Co., Inc. | Rheem | R801PA100417MSA | LPG | Induced Draft | True | False | 1 | False | Horizontal |  | None | Non-Condensing | Single-Stage |  | 0.5 | Standard |  | 100000 | 80000 |  |  | 94000 | 986 | 80 | 78 | [8 empty] | Federally-Regulated Consumer Product | 09/29/2015 |  | 06/11/2018
Rheem Sales Co., Inc. | Rheem Sales Co., Inc. | RGJF-10(E,N)ZCMS | LPG | Induced Draft | False | False | 1 | False | Horizontal |  | None | Condensing | Step Modulating |  | 1 | Standard |  | 105000 | 98000 |  |  | 98100 | 521 | 90.4 | 78 | [8 empty] | Federally-Regulated Consumer Product | 09/11/2013 |  | 06/11/2018
Rheem Sales Co., Inc. | Thermal Zone | TZ80DDV100C50XB | Natural Gas | Induced Draft | True | False | 1 | False | Down |  | None | Non-Condensing | Two-Stage Modulating |  | 1 | Standard |  | 100000 | 82000 |  |  | 93000 | 482 | 80 | 78 | [8 empty] | Federally-Regulated Consumer Product | 09/29/2015 |  | 06/11/2018
Rheem Sales Co., Inc. | Rheem Sales Co., Inc. | WGEA15036AJT10XAA | LPG | Induced Draft | False | True | 1 | False | Horizontal |  | None | Non-Condensing | Single-Stage |  | 0.5 | Standard |  | 100000 | 81000 |  |  | 95000 | 802 | 81 | 78 | [8 empty] | Federally-Regulated Consumer Product | 12/23/2014 |  | 06/11/2018
Rheem Sales Co., Inc. | Rheem Sales Co., Inc. | GF952D075CW48 | Natural Gas | Induced Draft | False | False | 1 | False | Horizontal |  | None | Condensing | Two-Stage Modulating |  | 0.75 | Standard |  | 75000 | 73000 |  |  | 63000 | 407 | 95 | 78 | [8 empty] | Federally-Regulated Consumer Product | 03/28/2014 |  | 06/11/2018
Rheem Sales Co., Inc. | Rheem Sales Co., Inc. | RRNL-B036JK08X | Natural Gas | Induced Draft | False | True | 1 | False | Down |  | None | Non-Condensing | Single-Stage |  | 0.5 | Standard |  | 80000 | 62000 |  |  | 77500 | 600 | 80 | 78 | [8 empty] | Federally-Regulated Consumer Product | 09/11/2013 |  | 06/11/2018
Rheem Sales Co., Inc. | Rheem Sales Co., Inc. | R95PA1001521MSA | LPG | Induced Draft | False | False | 1 | False | Up |  | None | Condensing | Single-Stage |  | 0.75 | Standard |  | 98000 | 95000 |  |  | 96900 | 1149 | 95 | 78 | [8 empty] | Federally-Regulated Consumer Product | 02/24/2014 |  | 06/11/2018
Rheem Sales Co., Inc. | Thermal Zone | TZ95MSP115D50A | Natural Gas | Induced Draft | True | False | 1 | False | Up |  | None | Condensing | Single-Stage |  | 0.75 | Standard |  | 112000 | 108000 |  |  | 97100 | 1044 | 95 | 78 | [8 empty] | Federally-Regulated Consumer Product | 09/29/2015 |  | 06/11/2018
Rheem Sales Co., Inc. | Rheem Sales Co., Inc. | RKPL-A048JK10X | LPG | Induced Draft | False | True | 1 | False | Down |  | None | Non-Condensing | Single-Stage |  | 0.5 | Standard |  | 100000 | 78000 |  |  | 95500 | 840 | 80 | 78 | [8 empty] | Federally-Regulated Consumer Product | 09/11/2013 |  | 06/11/2018
Rheem Sales Co., Inc. | Thermal Zone | TZ80MDV125D50XA | Natural Gas | Induced Draft | True | False | 1 | False | Up |  | None | Non-Condensing | Two-Stage Modulating |  | 0.75 | Standard |  | 125000 | 101000 |  |  | 115100 | 354 | 80 | 78 | [8 empty] | Federally-Regulated Consumer Product | 09/29/2015 |  | 06/11/2018
Rheem Sales Co., Inc. | Rheem Sales Co., Inc. | SGEA13024AJD061AA | LPG | Induced Draft | False | True | 1 | False | Horizontal |  | None | Non-Condensing | Single-Stage |  | 0.25 | Standard |  | 60000 | 48000 |  |  | 57000 | 554 | 81 | 78 | [8 empty] | Federally-Regulated Consumer Product | 12/23/2014 |  | 06/11/2018
Rheem Sales Co., Inc. | Rheem | R802VA050317MSA | Natural Gas | Induced Draft | True | False | 1 | False | Horizontal |  | None | Non-Condensing | Two-Stage Modulating |  | 0.5 | Standard |  | 50000 | 41000 |  |  | 37700 | 151 | 80 | 78 | [8 empty] | Federally-Regulated Consumer Product | 09/29/2015 |  | 06/11/2018
Rheem Sales Co., Inc. | Rheem Sales Co., Inc. | U802VA075417ZSA | Natural Gas | Induced Draft | False | False | 1 | False | Down |  | None | Non-Condensing | Two-Stage Modulating |  | 0.75 | Standard |  | 75000 | 62000 |  |  | 75000 | 376 | 80 | 78 | [8 empty] | Federally-Regulated Consumer Product | 08/12/2014 |  | 06/11/2018
Rheem Sales Co., Inc. | Rheem Sales Co., Inc. | GF951U075AS36 | LPG | Induced Draft | False | False | 1 | False | Up |  | None | Condensing | Single-Stage |  | 0.5 | Standard |  | 75000 | 73000 |  |  | 64200 | 909 | 95 | 78 | [8 empty] | Federally-Regulated Consumer Product | 03/28/2014 |  | 06/11/2018
Rheem Sales Co., Inc. | Weatherking | W802VA075317MSA | Natural Gas | Induced Draft | True | False | 1 | False | Up |  | None | Non-Condensing | Two-Stage Modulating |  | 0.5 | Standard |  | 75000 | 61000 |  |  | 73200 | 506 | 80 | 78 | [8 empty] | Federally-Regulated Consumer Product | 09/29/2015 |  | 06/11/2018
Rheem Sales Co., Inc. | Rheem Sales Co., Inc. | W92PA0601317MSA | Natural Gas | Induced Draft | False | False | 1 | False | Up |  | None | Condensing | Single-Stage |  | 0.5 | Standard |  | 56000 | 52000 |  |  | 47700 | 673 | 92 | 78 | [8 empty] | Federally-Regulated Consumer Product | 02/24/2014 |  | 06/11/2018
Rheem Sales Co., Inc. | Rheem Sales Co., Inc. | SGEA13024AJD041AA | LPG | Induced Draft | False | True | 1 | False | Horizontal |  | None | Non-Condensing | Single-Stage |  | 0.25 | Standard |  | 40000 | 32000 |  |  | 37000 | 565 | 81 | 78 | [8 empty] | Federally-Regulated Consumer Product | 12/23/2014 |  | 06/11/2018
Rheem Sales Co., Inc. | Rheem Sales Co., Inc. | W95TA1151524MSA | LPG | Induced Draft | False | False | 1 | False | Down |  | None | Condensing | Single-Stage |  | 1 | Standard |  | 112000 | 108000 |  |  | 98800 | 561 | 95 | 78 | [8 empty] | Federally-Regulated Consumer Product | 02/24/2014 |  | 06/11/2018
Rheem Sales Co., Inc. | Ruud | R801TA125524ZSB | Natural Gas | Induced Draft | True | False | 1 | False | Down |  | None | Non-Condensing | Single-Stage |  | 1 | Standard |  | 125000 | 103000 |  |  | 112900 | 842 | 80 | 78 | [8 empty] | Federally-Regulated Consumer Product | 09/29/2015 |  | 06/11/2018
Rheem Sales Co., Inc. | Rheem Sales Co., Inc. | RQPW-B036JK08E | LPG | Induced Draft | False | True | 1 | False | Horizontal |  | None | Non-Condensing | Single-Stage |  | 0.5 | Standard |  | 80000 | 65000 |  |  | 77500 | 600 | 80 | 78 | [8 empty] | Federally-Regulated Consumer Product | 02/26/2014 |  | 06/11/2018
Rheem Sales Co., Inc. | Rheem Sales Co., Inc. | W802VA075317ZXA | LPG | Induced Draft | False | False | 1 | False | Down |  | None | Non-Condensing | Two-Stage Modulating |  | 0.5 | Standard |  | 75000 | 61000 |  |  | 75000 | 346 | 80 | 78 | [8 empty] | Federally-Regulated Consumer Product | 08/12/2014 |  | 06/11/2018
Rheem Sales Co., Inc. | Rheem Sales Co., Inc. | WGEA15048AJT081AA | LPG | Induced Draft | False | True | 1 | False | Horizontal |  | None | Non-Condensing | Single-Stage |  | 0.75 | Standard |  | 80000 | 65000 |  |  | 76000 | 600 | 81 | 78 | [8 empty] | Federally-Regulated Consumer Product | 12/23/2014 |  | 06/11/2018
Rheem Sales Co., Inc. | Rheem | R802PA150524ZXB | LPG | Induced Draft | True | False | 1 | False | Down |  | None | Non-Condensing | Two-Stage Modulating |  | 0.75 | Standard |  | 150000 | 122000 |  |  | 129000 | 1075 | 80 | 78 | [8 empty] | Federally-Regulated Consumer Product | 09/29/2015 |  | 06/11/2018
Rheem Sales Co., Inc. | Thermal Zone | TZ95MSP060B30A | LPG | Induced Draft | True | False | 1 | False | Up |  | None | Condensing | Single-Stage |  | 0.5 | Standard |  | 56000 | 54000 |  |  | 47700 | 673 | 95 | 78 | [8 empty] | Federally-Regulated Consumer Product | 09/29/2015 |  | 06/11/2018
Rheem Sales Co., Inc. | Rheem Sales Co., Inc. | RQPW-B036JK08E | Natural Gas | Induced Draft | False | True | 1 | False | Down |  | None | Non-Condensing | Single-Stage |  | 0.5 | Standard |  | 80000 | 65000 |  |  | 77500 | 600 | 80 | 78 | [8 empty] | Federally-Regulated Consumer Product | 02/26/2014 |  | 06/11/2018
Rheem Sales Co., Inc. | Ruud | R801SA075417ZSB | LPG | Induced Draft | True | False | 1 | False | Down |  | None | Non-Condensing | Single-Stage |  | 0.75 | Standard |  | 75000 | 60000 |  |  | 74000 | 1127 | 80 | 78 | [8 empty] | Federally-Regulated Consumer Product | 09/29/2015 |  | 06/11/2018
Rheem Sales Co., Inc. | Ruud | U802VA075317ZSB | Natural Gas | Induced Draft | True | False | 1 | False | Down |  | None | Non-Condensing | Two-Stage Modulating |  | 0.5 | Standard |  | 75000 | 61000 |  |  | 75000 | 346 | 80 | 78 | [8 empty] | Federally-Regulated Consumer Product | 09/29/2015 |  | 06/11/2018
Rheem Sales Co., Inc. | Rheem Sales Co., Inc. | RRRL-C048JK10X | LPG | Induced Draft | False | True | 1 | False | Down |  | None | Non-Condensing | Single-Stage |  | 0.75 | Standard |  | 100000 | 77000 |  |  | 97800 | 556 | 80 | 78 | [8 empty] | Federally-Regulated Consumer Product | 12/23/2014 |  | 06/11/2018
Rheem Sales Co., Inc. | Rheem Sales Co., Inc. | RGLE-07(E,N)AMKR | Natural Gas | Induced Draft | False | False | 1 | False | Down |  | None | Non-Condensing | Two-Stage Modulating |  | 0.5 | Standard |  | 75000 | 61000 |  |  | 75000 | 346 | 80 | 78 | [8 empty] | Federally-Regulated Consumer Product | 09/11/2013 |  | 06/11/2018
Rheem Sales Co., Inc. | Ruud | RKNL-B300*L30E | LPG | Induced Draft | False | True | 3 | False | Horizontal |  | None | Condensing | Two-Stage Modulating |  | 7.5 | Premium |  | 300000 | 243000 | [6 empty] | 80 | 80 | [6 empty] | Federally-Regulated Commercial & Industrial Equipment | 09/29/2015 |  | 06/11/2018
Rheem Sales Co., Inc. | Rheem Sales Co., Inc. | RRRL-C024JK06E | LPG | Induced Draft | False | True | 1 | False | Horizontal |  | None | Non-Condensing | Single-Stage |  | 0.25 | Standard |  | 60000 | 47000 |  |  | 58200 | 435 | 80 | 78 | [8 empty] | Federally-Regulated Consumer Product | 09/11/2013 |  | 06/11/2018
Rheem Sales Co., Inc. | Rheem Sales Co., Inc. | RKNL-A048JK13E | LPG | Induced Draft | False | True | 1 | False | Down |  | None | Non-Condensing | Single-Stage |  | 0.5 | Standard |  | 135000 | 106000 |  |  | 116500 | 822 | 80 | 78 | [8 empty] | Federally-Regulated Consumer Product | 12/23/2014 |  | 06/11/2018
Rheem Sales Co., Inc. | Ruud | R802VA075317MXA | Natural Gas | Induced Draft | True | False | 1 | False | Horizontal |  | None | Non-Condensing | Two-Stage Modulating |  | 0.5 | Standard |  | 75000 | 61000 |  |  | 73200 | 506 | 80 | 78 | [8 empty] | Federally-Regulated Consumer Product | 09/29/2015 |  | 06/11/2018
Rheem Sales Co., Inc. | DUROGUARD | D802VA100521MSA | LPG | Induced Draft | True | False | 1 | False | Up |  | None | Non-Condensing | Two-Stage Modulating |  | 0.75 | Standard |  | 100000 | 81000 |  |  | 95700 | 311 | 80 | 78 | [8 empty] | Federally-Regulated Consumer Product | 09/29/2015 |  | 06/11/2018
Rheem Sales Co., Inc. | Rheem Sales Co., Inc. | GF802U075AS36 | Natural Gas | Induced Draft | False | False | 1 | False | Horizontal |  | None | Non-Condensing | Two-Stage Modulating |  | 0.75 | Standard |  | 75000 | 61000 |  |  | 71000 | 1056 | 80 | 78 | [8 empty] | Federally-Regulated Consumer Product | 12/23/2014 |  | 06/11/2018
Rheem Sales Co., Inc. | Rheem | RKNL-B240*M40E | Natural Gas | Induced Draft | False | True | 3 | False | Down |  | None | Condensing | Two-Stage Modulating |  | 7.5 | Premium |  | 400000 | 324000 | [6 empty] | 81 | 80 | [6 empty] | Federally-Regulated Commercial & Industrial Equipment | 09/29/2015 |  | 06/11/2018
Rheem Sales Co., Inc. | Ruud | RKNL-B180*M25E | Natural Gas | Induced Draft | False | True | 3 | False | Down |  | None | Condensing | Two-Stage Modulating |  | 5 | Premium |  | 250000 | 203000 | [6 empty] | 80 | 80 | [6 empty] | Federally-Regulated Commercial & Industrial Equipment | 09/29/2015 |  | 06/11/2018
Rheem Sales Co., Inc. | Rheem Sales Co., Inc. | GF902D090AS60 | Natural Gas | Induced Draft | False | False | 1 | False | Horizontal |  | None | Condensing | Two-Stage Modulating |  | 0.75 | Standard |  | 90000 | 86000 |  |  | 79000 | 1028 | 93.2 | 78 | [8 empty] | Federally-Regulated Consumer Product | 03/28/2014 |  | 06/11/2018
Rheem Sales Co., Inc. | Thermal Zone | TZ80DSX075B50SB | Natural Gas | Induced Draft | True | False | 1 | False | Down |  | None | Non-Condensing | Single-Stage |  | 1 | Standard |  | 75000 | 62000 |  |  | 74800 | 659 | 80 | 78 | [8 empty] | Federally-Regulated Consumer Product | 09/29/2015 |  | 06/11/2018
Rheem Sales Co., Inc. | Rheem Sales Co., Inc. | WGEA15036AJT08XAA | LPG | Induced Draft | False | True | 1 | False | Horizontal |  | None | Non-Condensing | Single-Stage |  | 0.5 | Standard |  | 80000 | 65000 |  |  | 75000 | 740 | 81 | 78 | [8 empty] | Federally-Regulated Consumer Product | 12/23/2014 |  | 06/11/2018
Rheem Sales Co., Inc. | Rheem Sales Co., Inc. | RRPL-B024JK06X | Natural Gas | Induced Draft | False | True | 1 | False | Down |  | None | Non-Condensing | Single-Stage |  | 0.25 | Standard |  | 60000 | 47000 |  |  | 58200 | 435 | 80 | 78 | [8 empty] | Federally-Regulated Consumer Product | 09/11/2013 |  | 06/11/2018
Rheem Sales Co., Inc. | Rheem | RKNL-B180*L35E | Natural Gas | Induced Draft | False | True | 3 | False | Down |  | None | Condensing | Two-Stage Modulating |  | 3 | Standard |  | 350000 | 284000 | [6 empty] | 80 | 80 | [6 empty] | Federally-Regulated Commercial & Industrial Equipment | 09/29/2015 |  | 06/11/2018
Rheem Sales Co., Inc. | Rheem Sales Co., Inc. | GF901D045AS36 | LPG | Induced Draft | False | False | 1 | False | Down |  | None | Condensing | Single-Stage |  | 0.5 | Standard |  | 45000 | 41000 |  |  | 33000 | 436 | 92 | 78 | [8 empty] | Federally-Regulated Consumer Product | 03/28/2014 |  | 06/11/2018
Rheem Sales Co., Inc. | Rheem Sales Co., Inc. | WGEA14048AJT08XAA | LPG | Induced Draft | False | True | 1 | False | Horizontal |  | None | Non-Condensing | Single-Stage |  | 0.75 | Standard |  | 80000 | 65000 |  |  | 76000 | 593 | 81 | 78 | [8 empty] | Federally-Regulated Consumer Product | 12/23/2014 |  | 06/11/2018
Rheem Sales Co., Inc. | Rheem Sales Co., Inc. | WGEA15042AJT081AA | Natural Gas | Induced Draft | False | True | 1 | False | Horizontal |  | None | Non-Condensing | Single-Stage |  | 0.75 | Standard |  | 80000 | 65000 |  |  | 76000 | 653 | 81 | 78 | [8 empty] | Federally-Regulated Consumer Product | 12/23/2014 |  | 06/11/2018
Rheem Sales Co., Inc. | Rheem Sales Co., Inc. | W96VA0702317MSA | LPG | Induced Draft | False | False | 1 | False | Up |  | None | Condensing | Two-Stage Modulating |  | 0.5 | Standard |  | 70000 | 68000 |  |  | 64500 | 263 | 96 | 78 | [8 empty] | Federally-Regulated Consumer Product | 08/12/2014 |  | 06/11/2018
Rheem Sales Co., Inc. | Rheem Sales Co., Inc. | R96VA1152524MSA | Natural Gas | Induced Draft | False | False | 1 | False | Up |  | None | Condensing | Two-Stage Modulating |  | 0.75 | Standard |  | 112000 | 109000 |  |  | 95900 | 499 | 96 | 78 | [8 empty] | Federally-Regulated Consumer Product | 12/23/2014 |  | 06/11/2018
Rheem Sales Co., Inc. | Rheem Sales Co., Inc. | D95TA0851521MSA | LPG | Induced Draft | False | False | 1 | False | Horizontal |  | None | Condensing | Single-Stage |  | 1 | Standard |  | 84000 | 82000 |  |  | 80600 | 757 | 95 | 78 | [8 empty] | Federally-Regulated Consumer Product | 02/24/2014 |  | 06/11/2018
Rheem Sales Co., Inc. | Rheem Sales Co., Inc. | W96PA0702317MSA | LPG | Induced Draft | False | False | 1 | False | Up |  | None | Condensing | Two-Stage Modulating |  | 0.5 | Standard |  | 70000 | 68000 |  |  | 62100 | 617 | 96 | 78 | [8 empty] | Federally-Regulated Consumer Product | 11/14/2013 |  | 06/11/2018
Rheem Sales Co., Inc. | Rheem Sales Co., Inc. | RGEA15048AJT10XAA | LPG | Induced Draft | False | True | 1 | False | Horizontal |  | None | Non-Condensing | Single-Stage |  | 0.75 | Standard |  | 100000 | 81000 |  |  | 95000 | 742 | 81 | 78 | [8 empty] | Federally-Regulated Consumer Product | 12/23/2014 |  | 06/11/2018
Rheem Sales Co., Inc. | Rheem Sales Co., Inc. | RGEA14042AJT081AA | Natural Gas | Induced Draft | False | True | 1 | False | Horizontal |  | None | Non-Condensing | Single-Stage |  | 0.75 | Standard |  | 80000 | 65000 |  |  | 76000 | 653 | 81 | 78 | [8 empty] | Federally-Regulated Consumer Product | 12/23/2014 |  | 06/11/2018
Rheem Sales Co., Inc. | Ruud | R802PA050314ZSB | LPG | Induced Draft | True | False | 1 | False | Down |  | None | Non-Condensing | Two-Stage Modulating |  | 0.5 | Standard |  | 50000 | 41000 |  |  | 36000 | 364 | 80 | 78 | [8 empty] | Federally-Regulated Consumer Product | 09/29/2015 |  | 06/11/2018
Rheem Sales Co., Inc. | Rheem Sales Co., Inc. | RRRL-C036JK06X | Natural Gas | Induced Draft | False | True | 1 | False | Horizontal |  | None | Non-Condensing | Single-Stage |  | 0.5 | Standard |  | 60000 | 47000 |  |  | 58000 | 476 | 80 | 78 | [8 empty] | Federally-Regulated Consumer Product | 09/11/2013 |  | 06/11/2018
Rheem Sales Co., Inc. | Rheem Sales Co., Inc. | WGEA15036AJT06XAA | Natural Gas | Induced Draft | False | True | 1 | False | Horizontal |  | None | Non-Condensing | Single-Stage |  | 0.5 | Standard |  | 60000 | 48000 |  |  | 58000 | 367 | 81 | 78 | [8 empty] | Federally-Regulated Consumer Product | 12/23/2014 |  | 06/11/2018
Rheem Sales Co., Inc. | Rheem Sales Co., Inc. | D95PA0851521MSA | LPG | Induced Draft | False | False | 1 | False | Up |  | None | Condensing | Single-Stage |  | 0.75 | Standard |  | 84000 | 82000 |  |  | 79600 | 1050 | 95 | 78 | [8 empty] | Federally-Regulated Consumer Product | 02/24/2014 |  | 06/11/2018
Rheem Sales Co., Inc. | Rheem Sales Co., Inc. | S96PA0402317MSA | LPG | Induced Draft | False | False | 1 | False | Down |  | None | Condensing | Two-Stage Modulating |  | 0.25 | Standard |  | 42000 | 41000 |  |  | 31600 | 512 | 95 | 78 | [8 empty] | Federally-Regulated Consumer Product | 12/23/2014 |  | 06/11/2018
Rheem Sales Co., Inc. | Rheem Sales Co., Inc. | RGEA15060AJT10XAA | LPG | Induced Draft | False | True | 1 | False | Down |  | None | Non-Condensing | Single-Stage |  | 1 | Standard |  | 100000 | 81000 |  |  | 95000 | 728 | 81 | 78 | [8 empty] | Federally-Regulated Consumer Product | 12/23/2014 |  | 06/11/2018
Rheem Sales Co., Inc. | AAF - McQuay, Inc. DBA Daikin McQuay | MPSH04CGJK10E | Natural Gas | Induced Draft | False | True | 1 | False | Horizontal |  | None | Non-Condensing | Single-Stage |  | 0.75 | Standard |  | 100000 | 80000 |  |  | 95500 | 840 | 80 | 78 | [8 empty] | Federally-Regulated Consumer Product | 02/24/2014 |  | 06/11/2018
Rheem Sales Co., Inc. | Thermal Zone | TZGE-442JL100CX | Natural Gas | Induced Draft | True | True | 1 | False | Down |  | None | Non-Condensing | Single-Stage |  | 0.75 | Standard |  | 100000 | 81000 |  |  | 95000 | 743 | 81 | 78 | [8 empty] | Federally-Regulated Consumer Product | 09/29/2015 |  | 06/11/2018
Rheem Sales Co., Inc. | Rheem Sales Co., Inc. | RKNL-A060JK13X | Natural Gas | Induced Draft | False | True | 1 | False | Down |  | None | Non-Condensing | Single-Stage |  | 1 | Standard |  | 135000 | 106000 |  |  | 116500 | 914 | 80 | 78 | [8 empty] | Federally-Regulated Consumer Product | 09/11/2013 |  | 06/11/2018
Rheem Sales Co., Inc. | Rheem Sales Co., Inc. | B95TA0401317MSA | Natural Gas | Induced Draft | False | False | 1 | False | Down |  | None | Condensing | Single-Stage |  | 0.5 | Standard |  | 42000 | 41000 |  |  | 32600 | 247 | 95 | 78 | [8 empty] | Federally-Regulated Consumer Product | 09/02/2014 |  | 06/11/2018
Rheem Sales Co., Inc. | Rheem Sales Co., Inc. | WGEA15060AJT101AA | LPG | Induced Draft | False | True | 1 | False | Down |  | None | Non-Condensing | Single-Stage |  | 1 | Standard |  | 100000 | 81000 |  |  | 95000 | 728 | 81 | 78 | [8 empty] | Federally-Regulated Consumer Product | 12/23/2014 |  | 06/11/2018
Rheem Sales Co., Inc. | Rheem Sales Co., Inc. | RGLS-07(E,N)AMGR | LPG | Induced Draft | False | False | 1 | False | Down |  | None | Non-Condensing | Single-Stage |  | 0.75 | Standard |  | 75000 | 60000 |  |  | 74000 | 1277 | 80 | 78 | [8 empty] | Federally-Regulated Consumer Product | 09/11/2013 |  | 06/11/2018
Rheem Sales Co., Inc. | Rheem Sales Co., Inc. | GF901D105AS60 | Natural Gas | Induced Draft | False | False | 1 | False | Down |  | None | Condensing | Single-Stage |  | 0.75 | Standard |  | 105000 | 97000 |  |  | 101000 | 885 | 92 | 78 | [8 empty] | Federally-Regulated Consumer Product | 03/28/2014 |  | 06/11/2018
Rheem Sales Co., Inc. | Rheem Sales Co., Inc. | SGEA14030AJD06XAA | Natural Gas | Induced Draft | False | True | 1 | False | Horizontal |  | None | Non-Condensing | Single-Stage |  | 0.5 | Standard |  | 60000 | 48000 |  |  | 56000 | 850 | 81 | 78 | [8 empty] | Federally-Regulated Consumer Product | 12/23/2014 |  | 06/11/2018
Rheem Sales Co., Inc. | Ruud | R801SA075417ZXB | Natural Gas | Induced Draft | True | False | 1 | False | Down |  | None | Non-Condensing | Single-Stage |  | 0.75 | Standard |  | 75000 | 60000 |  |  | 74000 | 1127 | 80 | 78 | [8 empty] | Federally-Regulated Consumer Product | 09/29/2015 |  | 06/11/2018
Rheem Sales Co., Inc. | Rheem Sales Co., Inc. | RGEA15036AJT081AA | LPG | Induced Draft | False | True | 1 | False | Horizontal |  | None | Non-Condensing | Single-Stage |  | 0.5 | Standard |  | 80000 | 65000 |  |  | 75000 | 740 | 81 | 78 | [8 empty] | Federally-Regulated Consumer Product | 12/23/2014 |  | 06/11/2018
Rheem Sales Co., Inc. | Rheem Sales Co., Inc. | S95TA0701317MSA | Natural Gas | Induced Draft | False | False | 1 | False | Up |  | None | Condensing | Single-Stage |  | 0.5 | Standard |  | 70000 | 68000 |  |  | 65700 | 470 | 95 | 78 | [8 empty] | Federally-Regulated Consumer Product | 02/24/2014 |  | 06/11/2018
Rheem Sales Co., Inc. | Rheem Sales Co., Inc. | RGPE-10(E,N)BRMR | LPG | Induced Draft | False | False | 1 | False | Horizontal |  | None | Non-Condensing | Two-Stage Modulating |  | 1 | Standard |  | 100000 | 82000 |  |  | 93000 | 505 | 80 | 78 | [8 empty] | Federally-Regulated Consumer Product | 09/11/2013 |  | 06/11/2018
Rheem Sales Co., Inc. | Thermal Zone | TZ95MSP100C50A | Natural Gas | Induced Draft | True | False | 1 | False | Up |  | None | Condensing | Single-Stage |  | 0.75 | Standard |  | 98000 | 95000 |  |  | 96900 | 1149 | 95 | 78 | [8 empty] | Federally-Regulated Consumer Product | 09/29/2015 |  | 06/11/2018
Rheem Sales Co., Inc. | Rheem Sales Co., Inc. | RRPL-B036JK08X | Natural Gas | Induced Draft | False | True | 1 | False | Horizontal |  | None | Non-Condensing | Single-Stage |  | 0.5 | Standard |  | 80000 | 62000 |  |  | 77500 | 600 | 80 | 78 | [8 empty] | Federally-Regulated Consumer Product | 09/11/2013 |  | 06/11/2018
Rheem Sales Co., Inc. | Rheem Sales Co., Inc. | RGTS-09EZAGS | LPG | Induced Draft | False | False | 1 | False | Down |  | None | Condensing | Single-Stage |  | 0.5 | Standard |  | 90000 | 84000 |  |  | 83500 | 832 | 92.4 | 78 | [8 empty] | Federally-Regulated Consumer Product | 03/28/2014 |  | 06/11/2018
Rheem Sales Co., Inc. | Rheem Sales Co., Inc. | D96VA0852521MSB | LPG | Induced Draft | False | False | 1 | False | Up |  | None | Condensing | Two-Stage Modulating |  | 0.75 | Standard |  | 84000 | 82000 |  |  | 79700 | 459 | 96 | 78 | [8 empty] | Federally-Regulated Consumer Product | 08/12/2014 |  | 06/11/2018
Rheem Sales Co., Inc. | Rheem Sales Co., Inc. | R96PA0852521MSA | Natural Gas | Induced Draft | False | False | 1 | False | Up |  | None | Condensing | Two-Stage Modulating |  | 0.75 | Standard |  | 84000 | 81000 |  |  | 77000 | 1011 | 95 | 78 | [8 empty] | Federally-Regulated Consumer Product | 11/13/2013 |  | 06/11/2018
Rheem Sales Co., Inc. | Rheem Sales Co., Inc. | R92PA0851521MSA | LPG | Induced Draft | False | False | 1 | False | Horizontal |  | None | Condensing | Single-Stage |  | 0.75 | Standard |  | 84000 | 78000 |  |  | 79600 | 1050 | 92 | 78 | [8 empty] | Federally-Regulated Consumer Product | 02/26/2014 |  | 06/11/2018
Rheem Sales Co., Inc. | Rheem Sales Co., Inc. | GF902U105BS60 | LPG | Induced Draft | False | False | 1 | False | Up |  | None | Condensing | Two-Stage Modulating |  | 0.75 | Standard |  | 105000 | 102000 |  |  | 92000 | 1201 | 95.3 | 78 | [8 empty] | Federally-Regulated Consumer Product | 03/28/2014 |  | 06/11/2018
Rheem Sales Co., Inc. | Ruud | RKNL-B210*L25E | Natural Gas | Induced Draft | False | True | 3 | False | Horizontal |  | None | Condensing | Two-Stage Modulating |  | 3 | Standard |  | 250000 | 203000 | [6 empty] | 80 | 80 | [6 empty] | Federally-Regulated Commercial & Industrial Equipment | 09/29/2015 |  | 06/11/2018
Rheem Sales Co., Inc. | Rheem Sales Co., Inc. | RGTA-09EZAJS | Natural Gas | Induced Draft | False | False | 1 | False | Horizontal |  | None | Condensing | Single-Stage |  | 0.75 | Standard |  | 90000 | 84000 |  |  | 83500 | 832 | 92.4 | 78 | [8 empty] | Federally-Regulated Consumer Product | 03/28/2014 |  | 06/11/2018
Rheem Sales Co., Inc. | Rheem Sales Co., Inc. | WGEA13060AJT101AA | LPG | Induced Draft | False | True | 1 | False | Down |  | None | Non-Condensing | Single-Stage |  | 1 | Standard |  | 100000 | 81000 |  |  | 95000 | 728 | 81 | 78 | [8 empty] | Federally-Regulated Consumer Product | 12/23/2014 |  | 06/11/2018
Rheem Sales Co., Inc. | Ruud | RKNL-B102**22E | LPG | Induced Draft | False | True | 3 | False | Horizontal |  | None | Condensing | Two-Stage Modulating |  | 2 | Standard |  | 225000 | 182000 | [6 empty] | 81 | 80 | [6 empty] | Federally-Regulated Commercial & Industrial Equipment | 09/29/2015 |  | 06/11/2018
Rheem Sales Co., Inc. | Rheem Sales Co., Inc. | RGEA15024AJT08XAA | Natural Gas | Induced Draft | False | True | 1 | False | Down |  | None | Non-Condensing | Single-Stage |  | 0.33 | Standard |  | 80000 | 65000 |  |  | 76000 | 595 | 81 | 78 | [8 empty] | Federally-Regulated Consumer Product | 12/23/2014 |  | 06/11/2018
Rheem Sales Co., Inc. | Rheem Sales Co., Inc. | RGRS-12ERAJS | LPG | Induced Draft | False | False | 1 | False | Up |  | None | Condensing | Single-Stage |  | 0.75 | Standard |  | 120000 | 113000 |  |  | 116000 | 893 | 93.5 | 78 | [8 empty] | Federally-Regulated Consumer Product | 03/28/2014 |  | 06/11/2018
Rheem Sales Co., Inc. | Rheem Sales Co., Inc. | RGEA14030AJD081AA | LPG | Induced Draft | False | True | 1 | False | Down |  | None | Non-Condensing | Single-Stage |  | 0.5 | Standard |  | 80000 | 65000 |  |  | 75000 | 910 | 81 | 78 | [8 empty] | Federally-Regulated Consumer Product | 12/23/2014 |  | 06/11/2018
Rheem Sales Co., Inc. | Rheem Sales Co., Inc. | W95TA0701317MSA | LPG | Induced Draft | False | False | 1 | False | Up |  | None | Condensing | Single-Stage |  | 0.5 | Standard |  | 70000 | 68000 |  |  | 65700 | 470 | 95 | 78 | [8 empty] | Federally-Regulated Consumer Product | 02/24/2014 |  | 06/11/2018
Rheem Sales Co., Inc. | Rheem Sales Co., Inc. | RRNL-B030JK04E | Natural Gas | Induced Draft | False | True | 1 | False | Horizontal |  | None | Non-Condensing | Single-Stage |  | 0.5 | Standard |  | 40000 | 31000 |  |  | 38000 | 470 | 80 | 78 | [8 empty] | Federally-Regulated Consumer Product | 09/11/2013 |  | 06/11/2018
Rheem Sales Co., Inc. | Rheem Sales Co., Inc. | RGTM-09(E,N)ZAJS | LPG | Induced Draft | False | False | 1 | False | Down |  | None | Condensing | Two-Stage Modulating |  | 1 | Standard |  | 90000 | 87000 |  |  | 70000 | 497 | 95 | 78 | [8 empty] | Federally-Regulated Consumer Product | 03/28/2014 |  | 06/11/2018
Rheem Sales Co., Inc. | Rheem Sales Co., Inc. | RGTA-06EMAES | Natural Gas | Induced Draft | False | False | 1 | False | Down |  | None | Condensing | Single-Stage |  | 0.5 | Standard |  | 60000 | 56000 |  |  | 50000 | 479 | 92.4 | 78 | [8 empty] | Federally-Regulated Consumer Product | 03/28/2014 |  | 06/11/2018
Rheem Sales Co., Inc. | Rheem Sales Co., Inc. | RGTC-09EZAJS | LPG | Induced Draft | False | False | 1 | False | Down |  | None | Condensing | Single-Stage |  | 0.75 | Standard |  | 90000 | 87000 |  |  | 80000 | 1258 | 95 | 78 | [8 empty] | Federally-Regulated Consumer Product | 03/28/2014 |  | 06/11/2018
Rheem Sales Co., Inc. | Rheem Sales Co., Inc. | RGRA-10EZAJS | LPG | Induced Draft | False | False | 1 | False | Up |  | None | Condensing | Single-Stage |  | 0.75 | Standard |  | 105000 | 97000 |  |  | 101500 | 862 | 92 | 78 | [8 empty] | Federally-Regulated Consumer Product | 03/28/2014 |  | 06/11/2018
Rheem Sales Co., Inc. | Rheem Sales Co., Inc. | RKNL-A060JK13X | Natural Gas | Induced Draft | False | True | 1 | False | Horizontal |  | None | Non-Condensing | Single-Stage |  | 1 | Standard |  | 135000 | 106000 |  |  | 116500 | 914 | 80 | 78 | [8 empty] | Federally-Regulated Consumer Product | 09/11/2013 |  | 06/11/2018
Rheem Sales Co., Inc. | Rheem Sales Co., Inc. | RRPL-B024JK04E | LPG | Induced Draft | False | True | 1 | False | Down |  | None | Non-Condensing | Single-Stage |  | 0.25 | Standard |  | 40000 | 31000 |  |  | 38500 | 364 | 80 | 78 | [8 empty] | Federally-Regulated Consumer Product | 09/11/2013 |  | 06/11/2018
Rheem Sales Co., Inc. | Ruud | RKNL-B300*M40E | LPG | Induced Draft | False | True | 3 | False | Down |  | None | Condensing | Two-Stage Modulating |  | 10 | Premium |  | 400000 | 324000 | [6 empty] | 80 | 80 | [6 empty] | Federally-Regulated Commercial & Industrial Equipment | 09/29/2015 |  | 06/11/2018
Rheem Sales Co., Inc. | Ruud | RKRL-C240**30E | LPG | Induced Draft | False | True | 3 | False | Horizontal |  | None | Non-Condensing | Single-Stage |  | 5 | Premium |  | 300000 | 243000 | [6 empty] | 81 | 80 | [6 empty] | Federally-Regulated Commercial & Industrial Equipment | 09/29/2015 |  | 06/11/2018
Rheem Sales Co., Inc. | Rheem Sales Co., Inc. | RRNL-B030JK06X | Natural Gas | Induced Draft | False | True | 1 | False | Down |  | None | Non-Condensing | Single-Stage |  | 0.5 | Standard |  | 60000 | 47000 |  |  | 58000 | 476 | 80 | 78 | [8 empty] | Federally-Regulated Consumer Product | 09/11/2013 |  | 06/11/2018
Rheem Sales Co., Inc. | Rheem | R801PA100521ZSB | LPG | Induced Draft | True | False | 1 | False | Down |  | None | Non-Condensing | Single-Stage |  | 0.75 | Standard |  | 100000 | 80000 |  |  | 95000 | 1220 | 80 | 78 | [8 empty] | Federally-Regulated Consumer Product | 09/29/2015 |  | 06/11/2018
Rheem Sales Co., Inc. | Ruud | RKNL-B240*N30E | LPG | Induced Draft | False | True | 3 | False | Horizontal |  | None | Condensing | Two-Stage Modulating |  | 7.5 | Premium |  | 300000 | 243000 | [6 empty] | 81 | 80 | [6 empty] | Federally-Regulated Commercial & Industrial Equipment | 09/29/2015 |  | 06/11/2018
Rheem Sales Co., Inc. | Rheem Sales Co., Inc. | RGPN-07(E,N)AMER | LPG | Induced Draft | False | False | 1 | False | Up |  | None | Non-Condensing | Single-Stage |  | 0.5 | Standard |  | 75000 | 60000 |  |  | 75000 | 935 | 80 | 78 | [8 empty] | Federally-Regulated Consumer Product | 12/23/2014 |  | 06/11/2018
Rheem Sales Co., Inc. | Thermal Zone | TZGE-424JL040C | LPG | Induced Draft | True | True | 1 | False | Down |  | None | Non-Condensing | Single-Stage |  | 0.25 | Standard |  | 40000 | 32000 |  |  | 37000 | 565 | 81 | 78 | [8 empty] | Federally-Regulated Consumer Product | 09/29/2015 |  | 06/11/2018
Rheem Sales Co., Inc. | Ruud | RKNL-B300*M30E | LPG | Induced Draft | False | True | 3 | False | Horizontal |  | None | Condensing | Two-Stage Modulating |  | 10 | Premium |  | 300000 | 243000 | [6 empty] | 80 | 80 | [6 empty] | Federally-Regulated Commercial & Industrial Equipment | 09/29/2015 |  | 06/11/2018
Rheem Sales Co., Inc. | Rheem Sales Co., Inc. | DGPT-05EBMKR | Natural Gas | Induced Draft | False | False | 1 | False | Horizontal |  | None | Non-Condensing | Single-Stage |  | 0.75 | Standard |  | 50000 | 41000 |  |  | 38000 | 276 | 80 | 78 | [8 empty] | Federally-Regulated Consumer Product | 12/23/2014 |  | 06/11/2018
Rheem Sales Co., Inc. | Rheem Sales Co., Inc. | R95PA1151524MSA | LPG | Induced Draft | False | False | 1 | False | Horizontal |  | None | Condensing | Single-Stage |  | 0.75 | Standard |  | 112000 | 108000 |  |  | 97100 | 1044 | 95 | 78 | [8 empty] | Federally-Regulated Consumer Product | 02/26/2014 |  | 06/11/2018
Rheem Sales Co., Inc. | Ruud | R801TA075317ZXB | LPG | Induced Draft | True | False | 1 | False | Down |  | None | Non-Condensing | Single-Stage |  | 0.5 | Standard |  | 75000 | 61000 |  |  | 75800 | 623 | 80 | 78 | [8 empty] | Federally-Regulated Consumer Product | 09/29/2015 |  | 06/11/2018
Rheem Sales Co., Inc. | Rheem Sales Co., Inc. | RKPL-A042JK08E | Natural Gas | Induced Draft | False | True | 1 | False | Down |  | None | Non-Condensing | Single-Stage |  | 0.5 | Standard |  | 80000 | 62000 |  |  | 76500 | 750 | 80 | 78 | [8 empty] | Federally-Regulated Consumer Product | 12/23/2014 |  | 06/11/2018
Rheem Sales Co., Inc. | Thermal Zone | TZ80MDV075C40SA | LPG | Induced Draft | True | False | 1 | False | Up |  | None | Non-Condensing | Two-Stage Modulating |  | 0.75 | Standard |  | 75000 | 61000 |  |  | 75800 | 298 | 80 | 78 | [8 empty] | Federally-Regulated Consumer Product | 09/29/2015 |  | 06/11/2018
Rheem Sales Co., Inc. | Rheem Sales Co., Inc. | WGEA14024AJD061AA | Natural Gas | Induced Draft | False | True | 1 | False | Down |  | None | Non-Condensing | Single-Stage |  | 0.25 | Standard |  | 60000 | 48000 |  |  | 57000 | 554 | 81 | 78 | [8 empty] | Federally-Regulated Consumer Product | 12/23/2014 |  | 06/11/2018
Rheem Sales Co., Inc. | Rheem Sales Co., Inc. | RGPQ-12(E,N)ARJR | Natural Gas | Induced Draft | False | False | 1 | False | Horizontal |  | None | Non-Condensing | Two-Stage Modulating |  | 0.75 | Standard |  | 125000 | 102000 |  |  | 109000 | 977 | 80 | 78 | [8 empty] | Federally-Regulated Consumer Product | 09/11/2013 |  | 06/11/2018
Rheem Sales Co., Inc. | Ruud | RKKL-B090**22E | LPG | Induced Draft | False | True | 3 | False | Horizontal |  | None | Non-Condensing | Single-Stage |  | 2 | Standard |  | 225000 | 182000 | [6 empty] | 81 | 80 | [6 empty] | Federally-Regulated Commercial & Industrial Equipment | 09/29/2015 |  | 06/11/2018
Rheem Sales Co., Inc. | Rheem Sales Co., Inc. | WGEA15024AJT06XAA | LPG | Induced Draft | False | True | 1 | False | Horizontal |  | None | Non-Condensing | Single-Stage |  | 0.33 | Standard |  | 60000 | 48000 |  |  | 58000 | 371 | 81 | 78 | [8 empty] | Federally-Regulated Consumer Product | 12/23/2014 |  | 06/11/2018
Rheem Sales Co., Inc. | Rheem Sales Co., Inc. | R96VA0402317MSA | LPG | Induced Draft | False | False | 1 | False | Horizontal |  | None | Condensing | Two-Stage Modulating |  | 0.5 | Standard |  | 42000 | 41000 |  |  | 31400 | 202 | 96 | 78 | [8 empty] | Federally-Regulated Consumer Product | 12/23/2014 |  | 06/11/2018
Rheem Sales Co., Inc. | Rheem Sales Co., Inc. | S96PA1152524MSA | Natural Gas | Induced Draft | False | False | 1 | False | Up |  | None | Condensing | Two-Stage Modulating |  | 0.75 | Standard |  | 112000 | 109000 |  |  | 94000 | 983 | 96 | 78 | [8 empty] | Federally-Regulated Consumer Product | 12/23/2014 |  | 06/11/2018
Rheem Sales Co., Inc. | Thermal Zone | TZGE-460JL100CX | Natural Gas | Induced Draft | True | True | 1 | False | Horizontal |  | None | Non-Condensing | Single-Stage |  | 1 | Standard |  | 100000 | 81000 |  |  | 95000 | 728 | 81 | 78 | [8 empty] | Federally-Regulated Consumer Product | 09/29/2015 |  | 06/11/2018
Rheem Sales Co., Inc. | Rheem Sales Co., Inc. | R95PA0851521MSA | Natural Gas | Induced Draft | False | False | 1 | False | Horizontal |  | None | Condensing | Single-Stage |  | 0.75 | Standard |  | 84000 | 82000 |  |  | 79600 | 1050 | 95 | 78 | [8 empty] | Federally-Regulated Consumer Product | 02/26/2014 |  | 06/11/2018
Rheem Sales Co., Inc. | Rheem Sales Co., Inc. | RGPN-12(E,N)ARJR | Natural Gas | Induced Draft | False | False | 1 | False | Horizontal |  | None | Non-Condensing | Single-Stage |  | 0.75 | Standard |  | 125000 | 100000 |  |  | 112000 | 1430 | 80 | 78 | [8 empty] | Federally-Regulated Consumer Product | 12/23/2014 |  | 06/11/2018
Rheem Sales Co., Inc. | Rheem Sales Co., Inc. | RGEA15024AJT06XAA | Natural Gas | Induced Draft | False | True | 1 | False | Horizontal |  | None | Non-Condensing | Single-Stage |  | 0.33 | Standard |  | 60000 | 48000 |  |  | 58000 | 371 | 81 | 78 | [8 empty] | Federally-Regulated Consumer Product | 12/23/2014 |  | 06/11/2018
Rheem Sales Co., Inc. | Rheem Sales Co., Inc. | SGEA13036AJD101AA | LPG | Induced Draft | False | True | 1 | False | Horizontal |  | None | Non-Condensing | Single-Stage |  | 0.5 | Standard |  | 100000 | 81000 |  |  | 93000 | 1169 | 81 | 78 | [8 empty] | Federally-Regulated Consumer Product | 12/23/2014 |  | 06/11/2018
Rheem Sales Co., Inc. | DUROGUARD | D802VA075417MXA | Natural Gas | Induced Draft | True | False | 1 | False | Horizontal |  | None | Non-Condensing | Two-Stage Modulating |  | 0.5 | Standard |  | 75000 | 61000 |  |  | 73200 | 506 | 80 | 78 | [8 empty] | Federally-Regulated Consumer Product | 09/29/2015 |  | 06/11/2018
Rheem Sales Co., Inc. | Rheem Sales Co., Inc. | RKPL-A036JK12X | Natural Gas | Induced Draft | False | True | 1 | False | Down |  | None | Non-Condensing | Single-Stage |  | 0.5 | Standard |  | 120000 | 94000 |  |  | 117000 | 790 | 80 | 78 | [8 empty] | Federally-Regulated Consumer Product | 09/11/2013 |  | 06/11/2018
Rheem Sales Co., Inc. | Ruud | RKNL-B300*L30E | Natural Gas | Induced Draft | False | True | 3 | False | Horizontal |  | None | Condensing | Two-Stage Modulating |  | 7.5 | Premium |  | 300000 | 243000 | [6 empty] | 80 | 80 | [6 empty] | Federally-Regulated Commercial & Industrial Equipment | 09/29/2015 |  | 06/11/2018
Rheem Sales Co., Inc. | Rheem Sales Co., Inc. | RGPN-05(E,N)AUER | LPG | Induced Draft | False | False | 1 | False | Horizontal |  | None | Non-Condensing | Single-Stage |  | 0.5 | Standard |  | 50000 | 40000 |  |  | 37000 | 621 | 80 | 78 | [8 empty] | Federally-Regulated Consumer Product | 12/23/2014 |  | 06/11/2018
Rheem Sales Co., Inc. | DUROGUARD | D802VA075421ZSB | LPG | Induced Draft | True | False | 1 | False | Down |  | None | Non-Condensing | Two-Stage Modulating |  | 0.75 | Standard |  | 75000 | 62000 |  |  | 75000 | 376 | 80 | 78 | [8 empty] | Federally-Regulated Consumer Product | 09/29/2015 |  | 06/11/2018
Rheem Sales Co., Inc. | Rheem Sales Co., Inc. | RRNL-B036JK06E | Natural Gas | Induced Draft | False | True | 1 | False | Horizontal |  | None | Non-Condensing | Single-Stage |  | 0.5 | Standard |  | 60000 | 47000 |  |  | 58000 | 476 | 80 | 78 | [8 empty] | Federally-Regulated Consumer Product | 09/11/2013 |  | 06/11/2018
Rheem Sales Co., Inc. | Rheem Sales Co., Inc. | RKQN-A048JK08E | Natural Gas | Induced Draft | False | True | 1 | False | Down |  | None | Non-Condensing | Single-Stage |  | 0.75 | Standard |  | 80000 | 63000 |  |  | 76500 | 750 | 80 | 78 | [8 empty] | Federally-Regulated Consumer Product | 02/26/2014 |  | 06/11/2018
Rheem Sales Co., Inc. | Rheem Sales Co., Inc. | SGEA15036AJT10XAA | LPG | Induced Draft | False | True | 1 | False | Horizontal |  | None | Non-Condensing | Single-Stage |  | 0.5 | Standard |  | 100000 | 81000 |  |  | 95000 | 802 | 81 | 78 | [8 empty] | Federally-Regulated Consumer Product | 12/23/2014 |  | 06/11/2018
Rheem Sales Co., Inc. | Rheem Sales Co., Inc. | RRNL-B048JK10X | Natural Gas | Induced Draft | False | True | 1 | False | Horizontal |  | None | Non-Condensing | Single-Stage |  | 0.75 | Standard |  | 100000 | 77000 |  |  | 97800 | 556 | 80 | 78 | [8 empty] | Federally-Regulated Consumer Product | 09/11/2013 |  | 06/11/2018
Rheem Sales Co., Inc. | Rheem Sales Co., Inc. | R96PA0402317MSA | LPG | Induced Draft | False | False | 1 | False | Down |  | None | Condensing | Two-Stage Modulating |  | 0.25 | Standard |  | 42000 | 41000 |  |  | 31600 | 512 | 95 | 78 | [8 empty] | Federally-Regulated Consumer Product | 12/23/2014 |  | 06/11/2018
Rheem Sales Co., Inc. | Rheem Sales Co., Inc. | WGEA14060AJT10XAA | LPG | Induced Draft | False | True | 1 | False | Horizontal |  | None | Non-Condensing | Single-Stage |  | 1 | Standard |  | 100000 | 81000 |  |  | 95000 | 728 | 81 | 78 | [8 empty] | Federally-Regulated Consumer Product | 12/23/2014 |  | 06/11/2018
Rheem Sales Co., Inc. | Rheem Sales Co., Inc. | W92PA0401317MSA | Natural Gas | Induced Draft | False | False | 1 | False | Up |  | None | Condensing | Single-Stage |  | 0.25 | Standard |  | 42000 | 39000 |  |  | 31600 | 512 | 92 | 78 | [8 empty] | Federally-Regulated Consumer Product | 02/24/2014 |  | 06/11/2018
Rheem Sales Co., Inc. | Ruud | RKNL-B240*M30E | Natural Gas | Induced Draft | False | True | 3 | False | Down |  | None | Condensing | Two-Stage Modulating |  | 7.5 | Premium |  | 300000 | 243000 | [6 empty] | 81 | 80 | [6 empty] | Federally-Regulated Commercial & Industrial Equipment | 09/29/2015 |  | 06/11/2018
Rheem Sales Co., Inc. | Rheem Sales Co., Inc. | RRPL-B042JK10X | LPG | Induced Draft | False | True | 1 | False | Down |  | None | Non-Condensing | Single-Stage |  | 0.5 | Standard |  | 100000 | 77000 |  |  | 97800 | 556 | 80 | 78 | [8 empty] | Federally-Regulated Consumer Product | 09/11/2013 |  | 06/11/2018
Rheem Sales Co., Inc. | Rheem Sales Co., Inc. | D96VA0702317MSA | LPG | Induced Draft | False | False | 1 | False | Up |  | None | Condensing | Two-Stage Modulating |  | 0.5 | Standard |  | 70000 | 68000 |  |  | 64500 | 263 | 96 | 78 | [8 empty] | Federally-Regulated Consumer Product | 08/12/2014 |  | 06/11/2018
Rheem Sales Co., Inc. | Rheem Sales Co., Inc. | SGEA14042AJT081AA | LPG | Induced Draft | False | True | 1 | False | Horizontal |  | None | Non-Condensing | Single-Stage |  | 0.75 | Standard |  | 80000 | 65000 |  |  | 76000 | 653 | 81 | 78 | [8 empty] | Federally-Regulated Consumer Product | 12/23/2014 |  | 06/11/2018
Rheem Sales Co., Inc. | Rheem | R801SA075417ZSB | Natural Gas | Induced Draft | True | False | 1 | False | Down |  | None | Non-Condensing | Single-Stage |  | 0.75 | Standard |  | 75000 | 60000 |  |  | 74000 | 1127 | 80 | 78 | [8 empty] | Federally-Regulated Consumer Product | 09/29/2015 |  | 06/11/2018
Rheem Sales Co., Inc. | Ruud | U802VA075421MXA | LPG | Induced Draft | True | False | 1 | False | Up |  | None | Non-Condensing | Two-Stage Modulating |  | 0.75 | Standard |  | 75000 | 61000 |  |  | 75800 | 298 | 80 | 78 | [8 empty] | Federally-Regulated Consumer Product | 09/29/2015 |  | 06/11/2018
Rheem Sales Co., Inc. | Rheem Sales Co., Inc. | RRRL-C024JK06X | LPG | Induced Draft | False | True | 1 | False | Horizontal |  | None | Non-Condensing | Single-Stage |  | 0.25 | Standard |  | 60000 | 47000 |  |  | 58200 | 435 | 80 | 78 | [8 empty] | Federally-Regulated Consumer Product | 09/11/2013 |  | 06/11/2018
Rheem Sales Co., Inc. | Rheem Sales Co., Inc. | RGEA15036AJT061AA | LPG | Induced Draft | False | True | 1 | False | Down |  | None | Non-Condensing | Single-Stage |  | 0.5 | Standard |  | 60000 | 48000 |  |  | 58000 | 367 | 81 | 78 | [8 empty] | Federally-Regulated Consumer Product | 12/23/2014 |  | 06/11/2018
Rheem Sales Co., Inc. | Rheem Sales Co., Inc. | B96VA1002521MSA | Natural Gas | Induced Draft | False | False | 1 | False | Up |  | None | Condensing | Two-Stage Modulating |  | 0.75 | Standard |  | 98000 | 95000 |  |  | 96200 | 531 | 96 | 78 | [8 empty] | Federally-Regulated Consumer Product | 08/12/2014 |  | 06/11/2018
Rheem Sales Co., Inc. | Sure | S802VA075317MXA | LPG | Induced Draft | True | False | 1 | False | Up |  | None | Non-Condensing | Two-Stage Modulating |  | 0.5 | Standard |  | 75000 | 61000 |  |  | 73200 | 506 | 80 | 78 | [8 empty] | Federally-Regulated Consumer Product | 09/29/2015 |  | 06/11/2018
Rheem Sales Co., Inc. | Ruud | R801TA100521ZSB | LPG | Induced Draft | True | False | 1 | False | Down |  | None | Non-Condensing | Single-Stage |  | 1 | Standard |  | 100000 | 82000 |  |  | 93700 | 940 | 80 | 78 | [8 empty] | Federally-Regulated Consumer Product | 09/29/2015 |  | 06/11/2018
Rheem Sales Co., Inc. | Rheem Sales Co., Inc. | WGEA15030AJT061AA | LPG | Induced Draft | False | True | 1 | False | Horizontal |  | None | Non-Condensing | Single-Stage |  | 0.5 | Standard |  | 60000 | 48000 |  |  | 58000 | 371 | 81 | 78 | [8 empty] | Federally-Regulated Consumer Product | 12/23/2014 |  | 06/11/2018
Rheem Sales Co., Inc. | Rheem Sales Co., Inc. | D95TA1151524MSA | LPG | Induced Draft | False | False | 1 | False | Horizontal |  | None | Condensing | Single-Stage |  | 1 | Standard |  | 112000 | 108000 |  |  | 98800 | 561 | 95 | 78 | [8 empty] | Federally-Regulated Consumer Product | 02/24/2014 |  | 06/11/2018
Rheem Sales Co., Inc. | Rheem Sales Co., Inc. | SGEA15048AJT08XAA | Natural Gas | Induced Draft | False | True | 1 | False | Down |  | None | Non-Condensing | Single-Stage |  | 0.75 | Standard |  | 80000 | 65000 |  |  | 76000 | 600 | 81 | 78 | [8 empty] | Federally-Regulated Consumer Product | 12/23/2014 |  | 06/11/2018
Rheem Sales Co., Inc. | Rheem Sales Co., Inc. | RRPL-B030JK08E | LPG | Induced Draft | False | True | 1 | False | Horizontal |  | None | Non-Condensing | Single-Stage |  | 0.5 | Standard |  | 80000 | 62000 |  |  | 77500 | 600 | 80 | 78 | [8 empty] | Federally-Regulated Consumer Product | 09/11/2013 |  | 06/11/2018
Rheem Sales Co., Inc. | Rheem Sales Co., Inc. | RKNL-A060JK10E | Natural Gas | Induced Draft | False | True | 1 | False | Horizontal |  | None | Non-Condensing | Single-Stage |  | 1 | Standard |  | 100000 | 78000 |  |  | 96500 | 840 | 80 | 78 | [8 empty] | Federally-Regulated Consumer Product | 12/23/2014 |  | 06/11/2018
Rheem Sales Co., Inc. | Thermal Zone | TZGE-436JL060C | Natural Gas | Induced Draft | True | True | 1 | False | Horizontal |  | None | Non-Condensing | Single-Stage |  | 0.5 | Standard |  | 60000 | 48000 |  |  | 56000 | 908 | 81 | 78 | [8 empty] | Federally-Regulated Consumer Product | 09/29/2015 |  | 06/11/2018
Rheem Sales Co., Inc. | Rheem Sales Co., Inc. | RRRL-C036JK08E | LPG | Induced Draft | False | True | 1 | False | Down |  | None | Non-Condensing | Single-Stage |  | 0.5 | Standard |  | 80000 | 62000 |  |  | 77500 | 600 | 80 | 78 | [8 empty] | Federally-Regulated Consumer Product | 09/11/2013 |  | 06/11/2018
Rheem Sales Co., Inc. | Rheem Sales Co., Inc. | RRNL-B036JK08X | LPG | Induced Draft | False | True | 1 | False | Horizontal |  | None | Non-Condensing | Single-Stage |  | 0.5 | Standard |  | 80000 | 62000 |  |  | 77500 | 600 | 80 | 78 | [8 empty] | Federally-Regulated Consumer Product | 09/11/2013 |  | 06/11/2018
Rheem Sales Co., Inc. | Rheem Sales Co., Inc. | RGLN-07(E,N)AMER | Natural Gas | Induced Draft | False | False | 1 | False | Down |  | None | Non-Condensing | Single-Stage |  | 0.5 | Standard |  | 75000 | 60000 |  |  | 74000 | 1127 | 80 | 78 | [8 empty] | Federally-Regulated Consumer Product | 12/23/2014 |  | 06/11/2018
Rheem Sales Co., Inc. | Rheem Sales Co., Inc. | RRNL-B030JK10E | LPG | Induced Draft | False | True | 1 | False | Down |  | None | Non-Condensing | Single-Stage |  | 0.5 | Standard |  | 100000 | 77000 |  |  | 97800 | 556 | 80 | 78 | [8 empty] | Federally-Regulated Consumer Product | 02/24/2014 |  | 06/11/2018
Rheem Sales Co., Inc. | Rheem Sales Co., Inc. | RGEA15036AJT08XAA | Natural Gas | Induced Draft | False | True | 1 | False | Horizontal |  | None | Non-Condensing | Single-Stage |  | 0.5 | Standard |  | 80000 | 65000 |  |  | 75000 | 740 | 81 | 78 | [8 empty] | Federally-Regulated Consumer Product | 12/23/2014 |  | 06/11/2018
Rheem Sales Co., Inc. | Rheem Sales Co., Inc. | R95TA1001521MSA | LPG | Induced Draft | False | False | 1 | False | Down |  | None | Condensing | Single-Stage |  | 1 | Standard |  | 98000 | 95000 |  |  | 98000 | 824 | 95 | 78 | [8 empty] | Federally-Regulated Consumer Product | 02/26/2014 |  | 06/11/2018
Rheem Sales Co., Inc. | Rheem Sales Co., Inc. | RGLN-07(E,N)AMER | LPG | Induced Draft | False | False | 1 | False | Down |  | None | Non-Condensing | Single-Stage |  | 0.5 | Standard |  | 75000 | 60000 |  |  | 74000 | 1127 | 80 | 78 | [8 empty] | Federally-Regulated Consumer Product | 12/23/2014 |  | 06/11/2018
Rheem Sales Co., Inc. | Rheem Sales Co., Inc. | GF801D075X13S36 | Natural Gas | Induced Draft | False | False | 1 | False | Down |  | None | Non-Condensing | Single-Stage |  | 0.5 | Standard |  | 75000 | 61000 |  |  | 75800 | 623 | 80 | 78 | [8 empty] | Federally-Regulated Consumer Product | 09/11/2013 |  | 06/11/2018
Rheem Sales Co., Inc. | Ruud | U802VA100521ZSB | LPG | Induced Draft | True | False | 1 | False | Down |  | None | Non-Condensing | Two-Stage Modulating |  | 1 | Standard |  | 100000 | 82000 |  |  | 93000 | 482 | 80 | 78 | [8 empty] | Federally-Regulated Consumer Product | 09/29/2015 |  | 06/11/2018
Rheem Sales Co., Inc. | Rheem Sales Co., Inc. | DGLT-07EBRQR | Natural Gas | Induced Draft | False | False | 1 | False | Down |  | None | Non-Condensing | Single-Stage |  | 1 | Standard |  | 75000 | 62000 |  |  | 74800 | 659 | 80 | 78 | [8 empty] | Federally-Regulated Consumer Product | 09/11/2013 |  | 06/11/2018
Rheem Sales Co., Inc. | Rheem Sales Co., Inc. | RRNL-B030JK10E | LPG | Induced Draft | False | True | 1 | False | Horizontal |  | None | Non-Condensing | Single-Stage |  | 0.5 | Standard |  | 100000 | 77000 |  |  | 97800 | 556 | 80 | 78 | [8 empty] | Federally-Regulated Consumer Product | 02/24/2014 |  | 06/11/2018
Rheem Sales Co., Inc. | Ruud | R95TA0851521MSB | LPG | Induced Draft | True | False | 1 | False | Horizontal |  | None | Condensing | Single-Stage |  | 1 | Standard |  | 84000 | 82000 |  |  | 80600 | 757 | 95 | 78 | [8 empty] | Federally-Regulated Consumer Product | 09/29/2015 |  | 06/11/2018
Rheem Sales Co., Inc. | Rheem Sales Co., Inc. | GF902U045BS36 | LPG | Induced Draft | False | False | 1 | False | Up |  | None | Condensing | Two-Stage Modulating |  | 0.5 | Standard |  | 45000 | 43000 |  |  | 43000 | 774 | 95 | 78 | [8 empty] | Federally-Regulated Consumer Product | 12/23/2014 |  | 06/11/2018
Rheem Sales Co., Inc. | Thermal Zone | TZ95MSP060B30A | Natural Gas | Induced Draft | True | False | 1 | False | Down |  | None | Condensing | Single-Stage |  | 0.5 | Standard |  | 56000 | 54000 |  |  | 47700 | 673 | 95 | 78 | [8 empty] | Federally-Regulated Consumer Product | 09/29/2015 |  | 06/11/2018
Rheem Sales Co., Inc. | Rheem Sales Co., Inc. | D95TA1151524MSA | Natural Gas | Induced Draft | False | False | 1 | False | Down |  | None | Condensing | Single-Stage |  | 1 | Standard |  | 112000 | 108000 |  |  | 98800 | 561 | 95 | 78 | [8 empty] | Federally-Regulated Consumer Product | 02/24/2014 |  | 06/11/2018
Rheem Sales Co., Inc. | Rheem Sales Co., Inc. | RQPW-B025JK04E | Natural Gas | Induced Draft | False | True | 1 | False | Down |  | None | Non-Condensing | Single-Stage |  | 0.33 | Standard |  | 40000 | 32000 |  |  | 38500 | 364 | 80 | 78 | [8 empty] | Federally-Regulated Consumer Product | 08/12/2014 |  | 06/11/2018
Rheem Sales Co., Inc. | Rheem Sales Co., Inc. | W95TA1151524MSA | LPG | Induced Draft | False | False | 1 | False | Horizontal |  | None | Condensing | Single-Stage |  | 1 | Standard |  | 112000 | 108000 |  |  | 98800 | 561 | 95 | 78 | [8 empty] | Federally-Regulated Consumer Product | 02/24/2014 |  | 06/11/2018
Rheem Sales Co., Inc. | Sure | S802VA075417MSA | LPG | Induced Draft | True | False | 1 | False | Up |  | None | Non-Condensing | Two-Stage Modulating |  | 0.5 | Standard |  | 75000 | 61000 |  |  | 73200 | 506 | 80 | 78 | [8 empty] | Federally-Regulated Consumer Product | 09/29/2015 |  | 06/11/2018
Rheem Sales Co., Inc. | Weatherking | W802VA0754231MXA | LPG | Induced Draft | True | False | 1 | False | Horizontal |  | None | Non-Condensing | Two-Stage Modulating |  | 0.75 | Standard |  | 75000 | 61000 |  |  | 75800 | 298 | 80 | 78 | [8 empty] | Federally-Regulated Consumer Product | 09/29/2015 |  | 06/11/2018
Rheem Sales Co., Inc. | Rheem Sales Co., Inc. | GF902D105AS60 | LPG | Induced Draft | False | False | 1 | False | Down |  | None | Condensing | Two-Stage Modulating |  | 0.75 | Standard |  | 105000 | 99000 |  |  | 97000 | 1096 | 92.2 | 78 | [8 empty] | Federally-Regulated Consumer Product | 03/28/2014 |  | 06/11/2018
Rheem Sales Co., Inc. | Rheem Sales Co., Inc. | RKNL-A060JK10E | LPG | Induced Draft | False | True | 1 | False | Down |  | None | Non-Condensing | Single-Stage |  | 1 | Standard |  | 100000 | 78000 |  |  | 96500 | 840 | 80 | 78 | [8 empty] | Federally-Regulated Consumer Product | 12/23/2014 |  | 06/11/2018
Rheem Sales Co., Inc. | Rheem Sales Co., Inc. | U96VA0602317MSA | LPG | Induced Draft | False | False | 1 | False | Up |  | None | Condensing | Two-Stage Modulating |  | 0.5 | Standard |  | 56000 | 55000 |  |  | 47900 | 246 | 96 | 78 | [8 empty] | Federally-Regulated Consumer Product | 08/12/2014 |  | 06/11/2018
Rheem Sales Co., Inc. | Sure | S802VA050317MSA | Natural Gas | Induced Draft | True | False | 1 | False | Up |  | None | Non-Condensing | Two-Stage Modulating |  | 0.5 | Standard |  | 50000 | 41000 |  |  | 37700 | 151 | 80 | 78 | [8 empty] | Federally-Regulated Consumer Product | 09/29/2015 |  | 06/11/2018
Rheem Sales Co., Inc. | Thermal Zone | TZ80DDV075B30XB | Natural Gas | Induced Draft | True | False | 1 | False | Down |  | None | Non-Condensing | Two-Stage Modulating |  | 0.5 | Standard |  | 75000 | 61000 |  |  | 75000 | 346 | 80 | 78 | [8 empty] | Federally-Regulated Consumer Product | 09/29/2015 |  | 06/11/2018
Rheem Sales Co., Inc. | Rheem Sales Co., Inc. | RKPL-A042JK08E | Natural Gas | Induced Draft | False | True | 1 | False | Horizontal |  | None | Non-Condensing | Single-Stage |  | 0.5 | Standard |  | 80000 | 62000 |  |  | 76500 | 750 | 80 | 78 | [8 empty] | Federally-Regulated Consumer Product | 12/23/2014 |  | 06/11/2018
Rheem Sales Co., Inc. | Rheem | R802VA075421ZSB | LPG | Induced Draft | True | False | 1 | False | Down |  | None | Non-Condensing | Two-Stage Modulating |  | 0.75 | Standard |  | 75000 | 62000 |  |  | 75000 | 376 | 80 | 78 | [8 empty] | Federally-Regulated Consumer Product | 09/29/2015 |  | 06/11/2018
Rheem Sales Co., Inc. | Rheem Sales Co., Inc. | W96PA1152524MSA | LPG | Induced Draft | False | False | 1 | False | Horizontal |  | None | Condensing | Two-Stage Modulating |  | 0.75 | Standard |  | 112000 | 109000 |  |  | 94000 | 983 | 96 | 78 | [8 empty] | Federally-Regulated Consumer Product | 12/23/2014 |  | 06/11/2018
Rheem Sales Co., Inc. | Rheem Sales Co., Inc. | GF801U120X13S60 | Natural Gas | Induced Draft | False | False | 1 | False | Horizontal |  | None | Non-Condensing | Single-Stage |  | 1 | Standard |  | 125000 | 102000 |  |  | 114500 | 817 | 80 | 78 | [8 empty] | Federally-Regulated Consumer Product | 12/23/2014 |  | 06/11/2018
Rheem Sales Co., Inc. | Rheem Sales Co., Inc. | GF801U100AS60 | Natural Gas | Induced Draft | False | False | 1 | False | Horizontal |  | None | Non-Condensing | Single-Stage |  | 0.75 | Standard |  | 100000 | 80000 |  |  | 94000 | 1102 | 80 | 78 | [8 empty] | Federally-Regulated Consumer Product | 12/23/2014 |  | 06/11/2018
Rheem Sales Co., Inc. | Rheem Sales Co., Inc. | RKPN-A036JK12E | Natural Gas | Induced Draft | False | True | 1 | False | Down |  | None | Non-Condensing | Single-Stage |  | 0.5 | Standard |  | 120000 | 96000 |  |  | 117000 | 790 | 80 | 78 | [8 empty] | Federally-Regulated Consumer Product | 02/26/2014 |  | 06/11/2018
Rheem Sales Co., Inc. | Rheem Sales Co., Inc. | WGEA14048AJT101AA | LPG | Induced Draft | False | True | 1 | False | Horizontal |  | None | Non-Condensing | Single-Stage |  | 0.75 | Standard |  | 100000 | 81000 |  |  | 95000 | 679 | 81 | 78 | [8 empty] | Federally-Regulated Consumer Product | 12/23/2014 |  | 06/11/2018
Rheem Sales Co., Inc. | Rheem Sales Co., Inc. | W92PA0701317MSA | LPG | Induced Draft | False | False | 1 | False | Horizontal |  | None | Condensing | Single-Stage |  | 0.5 | Standard |  | 70000 | 65000 |  |  | 64600 | 737 | 92 | 78 | [8 empty] | Federally-Regulated Consumer Product | 02/24/2014 |  | 06/11/2018
Rheem Sales Co., Inc. | Rheem Sales Co., Inc. | GF952D090CS60 | LPG | Induced Draft | False | False | 1 | False | Horizontal |  | None | Condensing | Two-Stage Modulating |  | 1 | Standard |  | 90000 | 87000 |  |  | 70000 | 497 | 95 | 78 | [8 empty] | Federally-Regulated Consumer Product | 03/28/2014 |  | 06/11/2018
Rheem Sales Co., Inc. | Rheem Sales Co., Inc. | RGTS-07EYBGS | LPG | Induced Draft | False | False | 1 | False | Horizontal |  | None | Condensing | Single-Stage |  | 0.75 | Standard |  | 75000 | 70000 |  |  | 66500 | 751 | 92.3 | 78 | [8 empty] | Federally-Regulated Consumer Product | 03/28/2014 |  | 06/11/2018
Rheem Sales Co., Inc. | Sure | S802VA100521ZSB | Natural Gas | Induced Draft | True | False | 1 | False | Down |  | None | Non-Condensing | Two-Stage Modulating |  | 1 | Standard |  | 100000 | 82000 |  |  | 93000 | 482 | 80 | 78 | [8 empty] | Federally-Regulated Consumer Product | 09/29/2015 |  | 06/11/2018
Rheem Sales Co., Inc. | Rheem Sales Co., Inc. | W96PA0852521MSA | LPG | Induced Draft | False | False | 1 | False | Up |  | None | Condensing | Two-Stage Modulating |  | 0.75 | Standard |  | 84000 | 81000 |  |  | 77000 | 1011 | 95 | 78 | [8 empty] | Federally-Regulated Consumer Product | 11/14/2013 |  | 06/11/2018
Rheem Sales Co., Inc. | Sure | S801TA125524ZXB | Natural Gas | Induced Draft | True | False | 1 | False | Down |  | None | Non-Condensing | Single-Stage |  | 1 | Standard |  | 125000 | 103000 |  |  | 112900 | 842 | 80 | 78 | [8 empty] | Federally-Regulated Consumer Product | 09/29/2015 |  | 06/11/2018
Rheem Sales Co., Inc. | Rheem Sales Co., Inc. | WGEA13042AJT081AA | LPG | Induced Draft | False | True | 1 | False | Down |  | None | Non-Condensing | Single-Stage |  | 0.75 | Standard |  | 80000 | 65000 |  |  | 76000 | 653 | 81 | 78 | [8 empty] | Federally-Regulated Consumer Product | 12/23/2014 |  | 06/11/2018
Rheem Sales Co., Inc. | Ruud | R801SA150524ZXB | LPG | Induced Draft | True | False | 1 | False | Down |  | None | Non-Condensing | Single-Stage |  | 0.75 | Standard |  | 150000 | 120000 |  |  | 133000 | 1463 | 80 | 78 | [8 empty] | Federally-Regulated Consumer Product | 09/29/2015 |  | 06/11/2018
Rheem Sales Co., Inc. | Rheem Sales Co., Inc. | RRRL-C060JK10E | Natural Gas | Induced Draft | False | True | 1 | False | Down |  | None | Non-Condensing | Single-Stage |  | 1 | Standard |  | 100000 | 77000 |  |  | 97800 | 556 | 80 | 78 | [8 empty] | Federally-Regulated Consumer Product | 09/11/2013 |  | 06/11/2018
Rheem Sales Co., Inc. | Ruud | R801SA100521ZXB | LPG | Induced Draft | True | False | 1 | False | Down |  | None | Non-Condensing | Single-Stage |  | 0.75 | Standard |  | 100000 | 80000 |  |  | 95000 | 1220 | 80 | 78 | [8 empty] | Federally-Regulated Consumer Product | 09/29/2015 |  | 06/11/2018
Rheem Sales Co., Inc. | Rheem | RKNL-B180*L35E | LPG | Induced Draft | False | True | 3 | False | Horizontal |  | None | Condensing | Two-Stage Modulating |  | 3 | Standard |  | 350000 | 284000 | [6 empty] | 80 | 80 | [6 empty] | Federally-Regulated Commercial & Industrial Equipment | 09/29/2015 |  | 06/11/2018
Rheem Sales Co., Inc. | Rheem Sales Co., Inc. | SGEA14024AJD041AA | Natural Gas | Induced Draft | False | True | 1 | False | Horizontal |  | None | Non-Condensing | Single-Stage |  | 0.25 | Standard |  | 40000 | 32000 |  |  | 37000 | 565 | 81 | 78 | [8 empty] | Federally-Regulated Consumer Product | 12/23/2014 |  | 06/11/2018
Rheem Sales Co., Inc. | DUROGUARD | D802VA050317MXA | LPG | Induced Draft | True | False | 1 | False | Horizontal |  | None | Non-Condensing | Two-Stage Modulating |  | 0.5 | Standard |  | 50000 | 41000 |  |  | 37700 | 151 | 80 | 78 | [8 empty] | Federally-Regulated Consumer Product | 09/29/2015 |  | 06/11/2018
Rheem Sales Co., Inc. | Ruud | R802VA075421MXA | Natural Gas | Induced Draft | True | False | 1 | False | Horizontal |  | None | Non-Condensing | Two-Stage Modulating |  | 0.75 | Standard |  | 75000 | 61000 |  |  | 75800 | 298 | 80 | 78 | [8 empty] | Federally-Regulated Consumer Product | 09/29/2015 |  | 06/11/2018
Rheem Sales Co., Inc. | Rheem | R802VA050317MSA | LPG | Induced Draft | True | False | 1 | False | Horizontal |  | None | Non-Condensing | Two-Stage Modulating |  | 0.5 | Standard |  | 50000 | 41000 |  |  | 37700 | 151 | 80 | 78 | [8 empty] | Federally-Regulated Consumer Product | 09/29/2015 |  | 06/11/2018
Rheem Sales Co., Inc. | Rheem Sales Co., Inc. | GF802U125AS60 | Natural Gas | Induced Draft | False | False | 1 | False | Horizontal |  | None | Non-Condensing | Two-Stage Modulating |  | 0.75 | Standard |  | 125000 | 102000 |  |  | 109000 | 977 | 80 | 78 | [8 empty] | Federally-Regulated Consumer Product | 09/11/2013 |  | 06/11/2018
Rheem Sales Co., Inc. | Rheem Sales Co., Inc. | RKNL-A048JK10X | LPG | Induced Draft | False | True | 1 | False | Horizontal |  | None | Non-Condensing | Single-Stage |  | 0.5 | Standard |  | 100000 | 78000 |  |  | 95500 | 840 | 80 | 78 | [8 empty] | Federally-Regulated Consumer Product | 09/11/2013 |  | 06/11/2018
Rheem Sales Co., Inc. | Rheem Sales Co., Inc. | W95TA0701317MSA | Natural Gas | Induced Draft | False | False | 1 | False | Horizontal |  | None | Condensing | Single-Stage |  | 0.5 | Standard |  | 70000 | 68000 |  |  | 65700 | 470 | 95 | 78 | [8 empty] | Federally-Regulated Consumer Product | 02/24/2014 |  | 06/11/2018
Rheem Sales Co., Inc. | Rheem Sales Co., Inc. | SGEA14042AJT10XAA | LPG | Induced Draft | False | True | 1 | False | Down |  | None | Non-Condensing | Single-Stage |  | 0.75 | Standard |  | 100000 | 81000 |  |  | 95000 | 743 | 81 | 78 | [8 empty] | Federally-Regulated Consumer Product | 12/23/2014 |  | 06/11/2018
Rheem Sales Co., Inc. | Ruud | RKNL-B150**25E | LPG | Induced Draft | False | True | 3 | False | Down |  | None | Condensing | Two-Stage Modulating |  | 3 | Standard |  | 252000 | 204000 | [6 empty] | 81 | 80 | [6 empty] | Federally-Regulated Commercial & Industrial Equipment | 09/29/2015 |  | 06/11/2018
Rheem Sales Co., Inc. | Rheem | RKNL-B102**22E | Natural Gas | Induced Draft | False | True | 3 | False | Horizontal |  | None | Condensing | Two-Stage Modulating |  | 2 | Standard |  | 225000 | 182000 | [6 empty] | 81 | 80 | [6 empty] | Federally-Regulated Commercial & Industrial Equipment | 09/29/2015 |  | 06/11/2018
Rheem Sales Co., Inc. | Rheem Sales Co., Inc. | RRPL-B048JK08X | LPG | Induced Draft | False | True | 1 | False | Down |  | None | Non-Condensing | Single-Stage |  | 0.75 | Standard |  | 80000 | 62000 |  |  | 77500 | 600 | 80 | 78 | [8 empty] | Federally-Regulated Consumer Product | 09/11/2013 |  | 06/11/2018
Rheem Sales Co., Inc. | Rheem Sales Co., Inc. | RGEA15024AJT061AA | LPG | Induced Draft | False | True | 1 | False | Down |  | None | Non-Condensing | Single-Stage |  | 0.33 | Standard |  | 60000 | 48000 |  |  | 58000 | 371 | 81 | 78 | [8 empty] | Federally-Regulated Consumer Product | 12/23/2014 |  | 06/11/2018
Rheem Sales Co., Inc. | Rheem Sales Co., Inc. | R95PA0701317MSA | LPG | Induced Draft | False | False | 1 | False | Up |  | None | Condensing | Single-Stage |  | 0.5 | Standard |  | 70000 | 68000 |  |  | 64600 | 737 | 95 | 78 | [8 empty] | Federally-Regulated Consumer Product | 02/24/2014 |  | 06/11/2018
Rheem Sales Co., Inc. | DUROGUARD | D802VA100521MXA | Natural Gas | Induced Draft | True | False | 1 | False | Horizontal |  | None | Non-Condensing | Two-Stage Modulating |  | 0.75 | Standard |  | 100000 | 81000 |  |  | 95700 | 311 | 80 | 78 | [8 empty] | Federally-Regulated Consumer Product | 09/29/2015 |  | 06/11/2018
Rheem Sales Co., Inc. | Weatherking | W801SA075417ZXA | LPG | Induced Draft | True | False | 1 | False | Down |  | None | Non-Condensing | Single-Stage |  | 0.75 | Standard |  | 75000 | 60000 |  |  | 74000 | 1127 | 80 | 78 | [8 empty] | Federally-Regulated Consumer Product | 09/29/2015 |  | 06/11/2018
Rheem Sales Co., Inc. | Rheem | R802VA075421MXA | Natural Gas | Induced Draft | True | False | 1 | False | Horizontal |  | None | Non-Condensing | Two-Stage Modulating |  | 0.75 | Standard |  | 75000 | 61000 |  |  | 75800 | 298 | 80 | 78 | [8 empty] | Federally-Regulated Consumer Product | 09/29/2015 |  | 06/11/2018
Rheem Sales Co., Inc. | DUROGUARD | D802VA075317MSA | Natural Gas | Induced Draft | True | False | 1 | False | Up |  | None | Non-Condensing | Two-Stage Modulating |  | 0.5 | Standard |  | 75000 | 61000 |  |  | 73200 | 506 | 80 | 78 | [8 empty] | Federally-Regulated Consumer Product | 09/29/2015 |  | 06/11/2018
Rheem Sales Co., Inc. | Rheem Sales Co., Inc. | RGRL-06(E,N)MAES | LPG | Induced Draft | False | False | 1 | False | Up |  | None | Condensing | Two-Stage Modulating |  | 0.5 | Standard |  | 60000 | 58000 |  |  | 46000 | 626 | 95.2 | 78 | [8 empty] | Federally-Regulated Consumer Product | 03/28/2014 |  | 06/11/2018
Rheem Sales Co., Inc. | Rheem Sales Co., Inc. | WGEA14024AJD041AA | LPG | Induced Draft | False | True | 1 | False | Horizontal |  | None | Non-Condensing | Single-Stage |  | 0.25 | Standard |  | 40000 | 32000 |  |  | 37000 | 565 | 81 | 78 | [8 empty] | Federally-Regulated Consumer Product | 12/23/2014 |  | 06/11/2018
Rheem Sales Co., Inc. | Rheem | RKRL-C180**35E | LPG | Induced Draft | False | True | 3 | False | Horizontal |  | None | Non-Condensing | Single-Stage |  | 3 | Standard |  | 350000 | 284000 | [6 empty] | 81 | 80 | [6 empty] | Federally-Regulated Commercial & Industrial Equipment | 09/29/2015 |  | 06/11/2018
Rheem Sales Co., Inc. | Thermal Zone | TZ80MDV125D50XA | LPG | Induced Draft | True | False | 1 | False | Up |  | None | Non-Condensing | Two-Stage Modulating |  | 0.75 | Standard |  | 125000 | 101000 |  |  | 115100 | 354 | 80 | 78 | [8 empty] | Federally-Regulated Consumer Product | 09/29/2015 |  | 06/11/2018
Rheem Sales Co., Inc. | Rheem Sales Co., Inc. | RRNL-B030JK08E | Natural Gas | Induced Draft | False | True | 1 | False | Down |  | None | Non-Condensing | Single-Stage |  | 0.5 | Standard |  | 80000 | 62000 |  |  | 77500 | 600 | 80 | 78 | [8 empty] | Federally-Regulated Consumer Product | 09/11/2013 |  | 06/11/2018
Rheem Sales Co., Inc. | Rheem Sales Co., Inc. | RKNL-A042JK12E | Natural Gas | Induced Draft | False | True | 1 | False | Horizontal |  | None | Non-Condensing | Single-Stage |  | 0.5 | Standard |  | 120000 | 94000 |  |  | 117000 | 790 | 80 | 78 | [8 empty] | Federally-Regulated Consumer Product | 12/23/2014 |  | 06/11/2018
Rheem Sales Co., Inc. | Rheem Sales Co., Inc. | SGEA13024AJD041AA | LPG | Induced Draft | False | True | 1 | False | Down |  | None | Non-Condensing | Single-Stage |  | 0.25 | Standard |  | 40000 | 32000 |  |  | 37000 | 565 | 81 | 78 | [8 empty] | Federally-Regulated Consumer Product | 12/23/2014 |  | 06/11/2018
Rheem Sales Co., Inc. | Rheem Sales Co., Inc. | W95PA0701317MSA | Natural Gas | Induced Draft | False | False | 1 | False | Horizontal |  | None | Condensing | Single-Stage |  | 0.5 | Standard |  | 70000 | 68000 |  |  | 64600 | 737 | 95 | 78 | [8 empty] | Federally-Regulated Consumer Product | 02/24/2014 |  | 06/11/2018
Rheem Sales Co., Inc. | Rheem Sales Co., Inc. | RRNL-B024JK04E | Natural Gas | Induced Draft | False | True | 1 | False | Down |  | None | Non-Condensing | Single-Stage |  | 0.25 | Standard |  | 40000 | 31000 |  |  | 38500 | 364 | 80 | 78 | [8 empty] | Federally-Regulated Consumer Product | 09/11/2013 |  | 06/11/2018
Rheem Sales Co., Inc. | Thermal Zone | TZ95MSP115D50A | LPG | Induced Draft | True | False | 1 | False | Up |  | None | Condensing | Single-Stage |  | 0.75 | Standard |  | 112000 | 108000 |  |  | 97100 | 1044 | 95 | 78 | [8 empty] | Federally-Regulated Consumer Product | 09/29/2015 |  | 06/11/2018
Rheem Sales Co., Inc. | Rheem Sales Co., Inc. | RGPT-12(E,N)ARMR | LPG | Induced Draft | False | False | 1 | False | Up |  | None | Non-Condensing | Single-Stage |  | 1 | Standard |  | 125000 | 102000 |  |  | 114500 | 817 | 80 | 78 | [8 empty] | Federally-Regulated Consumer Product | 12/23/2014 |  | 06/11/2018
Rheem Sales Co., Inc. | Rheem Sales Co., Inc. | RRNL-B048JK10X | Natural Gas | Induced Draft | False | True | 1 | False | Down |  | None | Non-Condensing | Single-Stage |  | 0.75 | Standard |  | 100000 | 77000 |  |  | 97800 | 556 | 80 | 78 | [8 empty] | Federally-Regulated Consumer Product | 09/11/2013 |  | 06/11/2018
Rheem Sales Co., Inc. | Rheem Sales Co., Inc. | B96VA1002521MSA | LPG | Induced Draft | False | False | 1 | False | Up |  | None | Condensing | Two-Stage Modulating |  | 0.75 | Standard |  | 98000 | 95000 |  |  | 96200 | 531 | 96 | 78 | [8 empty] | Federally-Regulated Consumer Product | 08/12/2014 |  | 06/11/2018
Rheem Sales Co., Inc. | DUROGUARD | D802VA075417MSA | Natural Gas | Induced Draft | True | False | 1 | False | Up |  | None | Non-Condensing | Two-Stage Modulating |  | 0.5 | Standard |  | 75000 | 61000 |  |  | 73200 | 506 | 80 | 78 | [8 empty] | Federally-Regulated Consumer Product | 09/29/2015 |  | 06/11/2018
Rheem Sales Co., Inc. | Rheem Sales Co., Inc. | DGPT-07EBRQR | Natural Gas | Induced Draft | False | False | 1 | False | Up |  | None | Non-Condensing | Single-Stage |  | 1 | Standard |  | 75000 | 62000 |  |  | 76100 | 476 | 80 | 78 | [8 empty] | Federally-Regulated Consumer Product | 09/11/2013 |  | 06/11/2018
Rheem Sales Co., Inc. | Rheem Sales Co., Inc. | SGEA15048AJT081AA | LPG | Induced Draft | False | True | 1 | False | Horizontal |  | None | Non-Condensing | Single-Stage |  | 0.75 | Standard |  | 80000 | 65000 |  |  | 76000 | 600 | 81 | 78 | [8 empty] | Federally-Regulated Consumer Product | 12/23/2014 |  | 06/11/2018
Rheem Sales Co., Inc. | Rheem Sales Co., Inc. | RRNL-B024JK06E | LPG | Induced Draft | False | True | 1 | False | Down |  | None | Non-Condensing | Single-Stage |  | 0.25 | Standard |  | 60000 | 47000 |  |  | 58200 | 435 | 80 | 78 | [8 empty] | Federally-Regulated Consumer Product | 09/11/2013 |  | 06/11/2018
Rheem Sales Co., Inc. | Rheem | RKNL-B150**25E | Natural Gas | Induced Draft | False | True | 3 | False | Down |  | None | Condensing | Two-Stage Modulating |  | 3 | Standard |  | 252000 | 204000 | [6 empty] | 81 | 80 | [6 empty] | Federally-Regulated Commercial & Industrial Equipment | 09/29/2015 |  | 06/11/2018
Rheem Sales Co., Inc. | Rheem | R801SA100521ZXB | Natural Gas | Induced Draft | True | False | 1 | False | Down |  | None | Non-Condensing | Single-Stage |  | 0.75 | Standard |  | 100000 | 80000 |  |  | 95000 | 1220 | 80 | 78 | [8 empty] | Federally-Regulated Consumer Product | 09/29/2015 |  | 06/11/2018
Rheem Sales Co., Inc. | Rheem Sales Co., Inc. | WGEA14060AJT10XAA | Natural Gas | Induced Draft | False | True | 1 | False | Horizontal |  | None | Non-Condensing | Single-Stage |  | 1 | Standard |  | 100000 | 81000 |  |  | 95000 | 728 | 81 | 78 | [8 empty] | Federally-Regulated Consumer Product | 12/23/2014 |  | 06/11/2018
Rheem Sales Co., Inc. | Rheem Sales Co., Inc. | S96PA0402317MSA | LPG | Induced Draft | False | False | 1 | False | Horizontal |  | None | Condensing | Two-Stage Modulating |  | 0.25 | Standard |  | 42000 | 41000 |  |  | 31600 | 512 | 95 | 78 | [8 empty] | Federally-Regulated Consumer Product | 12/23/2014 |  | 06/11/2018
Rheem Sales Co., Inc. | Rheem Sales Co., Inc. | RKNN-A048JK13E | Natural Gas | Induced Draft | False | True | 1 | False | Down |  | None | Non-Condensing | Single-Stage |  | 0.5 | Standard |  | 135000 | 108000 |  |  | 116500 | 822 | 80 | 78 | [8 empty] | Federally-Regulated Consumer Product | 12/23/2014 |  | 06/11/2018
Rheem Sales Co., Inc. | Ruud | R801TA075421MXA | LPG | Induced Draft | True | False | 1 | False | Up |  | None | Non-Condensing | Single-Stage |  | 0.75 | Standard |  | 75000 | 61000 |  |  | 75800 | 480 | 80 | 78 | [8 empty] | Federally-Regulated Consumer Product | 09/29/2015 |  | 06/11/2018
Rheem Sales Co., Inc. | Rheem Sales Co., Inc. | W95TA1001521MSA | Natural Gas | Induced Draft | False | False | 1 | False | Horizontal |  | None | Condensing | Single-Stage |  | 1 | Standard |  | 98000 | 95000 |  |  | 98000 | 824 | 95 | 78 | [8 empty] | Federally-Regulated Consumer Product | 02/24/2014 |  | 06/11/2018
Rheem Sales Co., Inc. | Rheem Sales Co., Inc. | S96PA1002521MSA | LPG | Induced Draft | False | False | 1 | False | Up |  | None | Condensing | Two-Stage Modulating |  | 0.75 | Standard |  | 98000 | 94000 |  |  | 93800 | 1059 | 95 | 78 | [8 empty] | Federally-Regulated Consumer Product | 11/14/2013 |  | 06/11/2018
Rheem Sales Co., Inc. | Rheem Sales Co., Inc. | D95TA0701317MSA | Natural Gas | Induced Draft | False | False | 1 | False | Up |  | None | Condensing | Single-Stage |  | 0.5 | Standard |  | 70000 | 68000 |  |  | 65700 | 470 | 95 | 78 | [8 empty] | Federally-Regulated Consumer Product | 02/24/2014 |  | 06/11/2018
Rheem Sales Co., Inc. | Rheem Sales Co., Inc. | RGTA-07EYBGS | Natural Gas | Induced Draft | False | False | 1 | False | Horizontal |  | None | Condensing | Single-Stage |  | 0.75 | Standard |  | 75000 | 70000 |  |  | 66500 | 751 | 92.3 | 78 | [8 empty] | Federally-Regulated Consumer Product | 03/28/2014 |  | 06/11/2018
Rheem Sales Co., Inc. | Ruud | R802PA150524ZXB | Natural Gas | Induced Draft | True | False | 1 | False | Down |  | None | Non-Condensing | Two-Stage Modulating |  | 0.75 | Standard |  | 150000 | 122000 |  |  | 129000 | 1075 | 80 | 78 | [8 empty] | Federally-Regulated Consumer Product | 09/29/2015 |  | 06/11/2018
Rheem Sales Co., Inc. | Rheem Sales Co., Inc. | RGTK-10(E,N)ZAJS | LPG | Induced Draft | False | False | 1 | False | Down |  | None | Condensing | Two-Stage Modulating |  | 0.75 | Standard |  | 105000 | 99000 |  |  | 97000 | 1096 | 92.2 | 78 | [8 empty] | Federally-Regulated Consumer Product | 03/28/2014 |  | 06/11/2018
Rheem Sales Co., Inc. | Thermal Zone | TZGE-424JL060C | LPG | Induced Draft | True | True | 1 | False | Horizontal |  | None | Non-Condensing | Single-Stage |  | 0.25 | Standard |  | 60000 | 48000 |  |  | 57000 | 554 | 81 | 78 | [8 empty] | Federally-Regulated Consumer Product | 09/29/2015 |  | 06/11/2018
Rheem Sales Co., Inc. | Rheem Sales Co., Inc. | RGPS-12(E,N)ARJR | Natural Gas | Induced Draft | False | False | 1 | False | Horizontal |  | None | Non-Condensing | Single-Stage |  | 0.75 | Standard |  | 125000 | 100000 |  |  | 113000 | 1315 | 80 | 78 | [8 empty] | Federally-Regulated Consumer Product | 12/23/2014 |  | 06/11/2018
Rheem Sales Co., Inc. | Rheem Sales Co., Inc. | RGEA15030AJT061AA | LPG | Induced Draft | False | True | 1 | False | Horizontal |  | None | Non-Condensing | Single-Stage |  | 0.5 | Standard |  | 60000 | 48000 |  |  | 58000 | 371 | 81 | 78 | [8 empty] | Federally-Regulated Consumer Product | 12/23/2014 |  | 06/11/2018
Rheem Sales Co., Inc. | Ruud | RKNL-B300*L30E | Natural Gas | Induced Draft | False | True | 3 | False | Down |  | None | Condensing | Two-Stage Modulating |  | 7.5 | Premium |  | 300000 | 243000 | [6 empty] | 80 | 80 | [6 empty] | Federally-Regulated Commercial & Industrial Equipment | 09/29/2015 |  | 06/11/2018
Rheem Sales Co., Inc. | Rheem Sales Co., Inc. | RRRL-C036JK10X | LPG | Induced Draft | False | True | 1 | False | Down |  | None | Non-Condensing | Single-Stage |  | 0.5 | Standard |  | 100000 | 77000 |  |  | 97800 | 556 | 80 | 78 | [8 empty] | Federally-Regulated Consumer Product | 09/11/2013 |  | 06/11/2018
Rheem Sales Co., Inc. | Rheem Sales Co., Inc. | R92PA0601317MSA | LPG | Induced Draft | False | False | 1 | False | Down |  | None | Condensing | Single-Stage |  | 0.5 | Standard |  | 56000 | 52000 |  |  | 47700 | 673 | 92 | 78 | [8 empty] | Federally-Regulated Consumer Product | 02/26/2014 |  | 06/11/2018
Rheem Sales Co., Inc. | Rheem Sales Co., Inc. | WGEA15060AJT10XAA | LPG | Induced Draft | False | True | 1 | False | Horizontal |  | None | Non-Condensing | Single-Stage |  | 1 | Standard |  | 100000 | 81000 |  |  | 95000 | 728 | 81 | 78 | [8 empty] | Federally-Regulated Consumer Product | 12/23/2014 |  | 06/11/2018
Rheem Sales Co., Inc. | Rheem Sales Co., Inc. | RGPQ-05(E,,N)AUER | Natural Gas | Induced Draft | False | False | 1 | False | Up |  | None | Non-Condensing | Two-Stage Modulating |  | 0.5 | Standard |  | 50000 | 40000 |  |  | 36000 | 363 | 80 | 78 | [8 empty] | Federally-Regulated Consumer Product | 12/23/2014 |  | 06/11/2018
Rheem Sales Co., Inc. | Rheem Sales Co., Inc. | RQPW-B030JK10E | LPG | Induced Draft | False | True | 1 | False | Horizontal |  | None | Non-Condensing | Single-Stage |  | 0.5 | Standard |  | 100000 | 81000 |  |  | 97800 | 556 | 80 | 78 | [8 empty] | Federally-Regulated Consumer Product | 02/26/2014 |  | 06/11/2018
Rheem Sales Co., Inc. | Thermal Zone | TZGE-436JL080CX | LPG | Induced Draft | True | True | 1 | False | Horizontal |  | None | Non-Condensing | Single-Stage |  | 0.5 | Standard |  | 80000 | 65000 |  |  | 75000 | 1251 | 81 | 78 | [8 empty] | Federally-Regulated Consumer Product | 09/29/2015 |  | 06/11/2018
Rheem Sales Co., Inc. | Rheem | RKNL-B300*L30E | Natural Gas | Induced Draft | False | True | 3 | False | Down |  | None | Condensing | Two-Stage Modulating |  | 7.5 | Premium |  | 300000 | 243000 | [6 empty] | 80 | 80 | [6 empty] | Federally-Regulated Commercial & Industrial Equipment | 09/29/2015 |  | 06/11/2018
Rheem Sales Co., Inc. | Rheem Sales Co., Inc. | WGEA14030AJD061AA | Natural Gas | Induced Draft | False | True | 1 | False | Horizontal |  | None | Non-Condensing | Single-Stage |  | 0.5 | Standard |  | 60000 | 48000 |  |  | 56000 | 850 | 81 | 78 | [8 empty] | Federally-Regulated Consumer Product | 12/23/2014 |  | 06/11/2018
Rheem Sales Co., Inc. | Rheem Sales Co., Inc. | SGEA15042AJT081AA | Natural Gas | Induced Draft | False | True | 1 | False | Down |  | None | Non-Condensing | Single-Stage |  | 0.75 | Standard |  | 80000 | 65000 |  |  | 76000 | 653 | 81 | 78 | [8 empty] | Federally-Regulated Consumer Product | 12/23/2014 |  | 06/11/2018
Rheem Sales Co., Inc. | Ruud | R802PA100317ZXB | LPG | Induced Draft | True | False | 1 | False | Down |  | None | Non-Condensing | Two-Stage Modulating |  | 0.5 | Standard |  | 100000 | 82000 |  |  | 91000 | 988 | 80 | 78 | [8 empty] | Federally-Regulated Consumer Product | 09/29/2015 |  | 06/11/2018
Rheem Sales Co., Inc. | Rheem Sales Co., Inc. | GF901D120AS60 | Natural Gas | Induced Draft | False | False | 1 | False | Horizontal |  | None | Condensing | Single-Stage |  | 0.75 | Standard |  | 120000 | 112000 |  |  | 118000 | 961 | 92.1 | 78 | [8 empty] | Federally-Regulated Consumer Product | 03/28/2014 |  | 06/11/2018
Rheem Sales Co., Inc. | Rheem Sales Co., Inc. | RGEA14030AJD081AA | LPG | Induced Draft | False | True | 1 | False | Horizontal |  | None | Non-Condensing | Single-Stage |  | 0.5 | Standard |  | 80000 | 65000 |  |  | 75000 | 910 | 81 | 78 | [8 empty] | Federally-Regulated Consumer Product | 12/23/2014 |  | 06/11/2018
Rheem Sales Co., Inc. | Rheem Sales Co., Inc. | RGEA15048AJT101AA | Natural Gas | Induced Draft | False | True | 1 | False | Down |  | None | Non-Condensing | Single-Stage |  | 0.75 | Standard |  | 100000 | 81000 |  |  | 95000 | 742 | 81 | 78 | [8 empty] | Federally-Regulated Consumer Product | 12/23/2014 |  | 06/11/2018
Rheem Sales Co., Inc. | Ruud | R802VA075421MXA | LPG | Induced Draft | True | False | 1 | False | Up |  | None | Non-Condensing | Two-Stage Modulating |  | 0.75 | Standard |  | 75000 | 61000 |  |  | 75800 | 298 | 80 | 78 | [8 empty] | Federally-Regulated Consumer Product | 09/29/2015 |  | 06/11/2018
Rheem Sales Co., Inc. | Rheem Sales Co., Inc. | WGEA15036AJT101AA | LPG | Induced Draft | False | True | 1 | False | Horizontal |  | None | Non-Condensing | Single-Stage |  | 0.5 | Standard |  | 100000 | 81000 |  |  | 95000 | 802 | 81 | 78 | [8 empty] | Federally-Regulated Consumer Product | 12/23/2014 |  | 06/11/2018
Rheem Sales Co., Inc. | Weatherking | W802VA125524MXA | LPG | Induced Draft | True | False | 1 | False | Up |  | None | Non-Condensing | Two-Stage Modulating |  | 0.75 | Standard |  | 125000 | 101000 |  |  | 115100 | 354 | 80 | 78 | [8 empty] | Federally-Regulated Consumer Product | 09/29/2015 |  | 06/11/2018
Rheem Sales Co., Inc. | Rheem Sales Co., Inc. | RGEA13030AJD061AA | Natural Gas | Induced Draft | False | True | 1 | False | Horizontal |  | None | Non-Condensing | Single-Stage |  | 0.5 | Standard |  | 60000 | 48000 |  |  | 56000 | 850 | 81 | 78 | [8 empty] | Federally-Regulated Consumer Product | 12/23/2014 |  | 06/11/2018
Rheem Sales Co., Inc. | Rheem | R801PA150524ZSB | LPG | Induced Draft | True | False | 1 | False | Down |  | None | Non-Condensing | Single-Stage |  | 0.75 | Standard |  | 150000 | 120000 |  |  | 133000 | 1463 | 80 | 78 | [8 empty] | Federally-Regulated Consumer Product | 09/29/2015 |  | 06/11/2018
Rheem Sales Co., Inc. | Rheem Sales Co., Inc. | WGEA15048AJT10XAA | Natural Gas | Induced Draft | False | True | 1 | False | Down |  | None | Non-Condensing | Single-Stage |  | 0.75 | Standard |  | 100000 | 81000 |  |  | 95000 | 742 | 81 | 78 | [8 empty] | Federally-Regulated Consumer Product | 12/23/2014 |  | 06/11/2018
Rheem Sales Co., Inc. | Rheem Sales Co., Inc. | SGEA15048AJT101AA | Natural Gas | Induced Draft | False | True | 1 | False | Down |  | None | Non-Condensing | Single-Stage |  | 0.75 | Standard |  | 100000 | 81000 |  |  | 95000 | 742 | 81 | 78 | [8 empty] | Federally-Regulated Consumer Product | 12/23/2014 |  | 06/11/2018
Rheem Sales Co., Inc. | Rheem | RKRL-H180**25E | LPG | Induced Draft | False | True | 3 | False | Horizontal |  | None | Non-Condensing | Single-Stage |  | 3 | Standard |  | 250000 | 203000 | [6 empty] | 81 | 80 | [6 empty] | Federally-Regulated Commercial & Industrial Equipment | 09/29/2015 |  | 06/11/2018
Rheem Sales Co., Inc. | Rheem | RKNL-B240*N40E | Natural Gas | Induced Draft | False | True | 3 | False | Horizontal |  | None | Condensing | Two-Stage Modulating |  | 7.5 | Premium |  | 400000 | 324000 | [6 empty] | 81 | 80 | [6 empty] | Federally-Regulated Commercial & Industrial Equipment | 09/29/2015 |  | 06/11/2018
Rheem Sales Co., Inc. | Rheem Sales Co., Inc. | RRNL-B042JK10X | Natural Gas | Induced Draft | False | True | 1 | False | Horizontal |  | None | Non-Condensing | Single-Stage |  | 0.75 | Standard |  | 100000 | 77000 |  |  | 97800 | 556 | 80 | 78 | [8 empty] | Federally-Regulated Consumer Product | 09/11/2013 |  | 06/11/2018
Rheem Sales Co., Inc. | Rheem | R802VA125524MXA | Natural Gas | Induced Draft | True | False | 1 | False | Horizontal |  | None | Non-Condensing | Two-Stage Modulating |  | 0.75 | Standard |  | 125000 | 101000 |  |  | 115100 | 354 | 80 | 78 | [8 empty] | Federally-Regulated Consumer Product | 09/29/2015 |  | 06/11/2018
Rheem Sales Co., Inc. | Rheem Sales Co., Inc. | RKNL-A036JK12E | LPG | Induced Draft | False | True | 1 | False | Horizontal |  | None | Non-Condensing | Single-Stage |  | 0.5 | Standard |  | 120000 | 94000 |  |  | 117000 | 790 | 80 | 78 | [8 empty] | Federally-Regulated Consumer Product | 12/23/2014 |  | 06/11/2018
Rheem Sales Co., Inc. | Weatherking | W802VA075421MXA | Natural Gas | Induced Draft | True | False | 1 | False | Horizontal |  | None | Non-Condensing | Two-Stage Modulating |  | 0.75 | Standard |  | 75000 | 61000 |  |  | 75800 | 298 | 80 | 78 | [8 empty] | Federally-Regulated Consumer Product | 09/29/2015 |  | 06/11/2018
Rheem Sales Co., Inc. | Rheem Sales Co., Inc. | RGEA15042AJT081AA | Natural Gas | Induced Draft | False | True | 1 | False | Horizontal |  | None | Non-Condensing | Single-Stage |  | 0.75 | Standard |  | 80000 | 65000 |  |  | 76000 | 653 | 81 | 78 | [8 empty] | Federally-Regulated Consumer Product | 12/23/2014 |  | 06/11/2018
Rheem Sales Co., Inc. | Rheem Sales Co., Inc. | GF802U050AS36 | Natural Gas | Induced Draft | False | False | 1 | False | Horizontal |  | None | Non-Condensing | Two-Stage Modulating |  | 0.5 | Standard |  | 50000 | 40000 |  |  | 36000 | 363 | 80 | 78 | [8 empty] | Federally-Regulated Consumer Product | 12/23/2014 |  | 06/11/2018
Rheem Sales Co., Inc. | Rheem Sales Co., Inc. | WGEA14042AJT101AA | Natural Gas | Induced Draft | False | True | 1 | False | Down |  | None | Non-Condensing | Single-Stage |  | 0.75 | Standard |  | 100000 | 81000 |  |  | 95000 | 743 | 81 | 78 | [8 empty] | Federally-Regulated Consumer Product | 12/23/2014 |  | 06/11/2018
Rheem Sales Co., Inc. | Ruud | RKKL-B120**22E | LPG | Induced Draft | False | True | 3 | False | Horizontal |  | None | Non-Condensing | Single-Stage |  | 2 | Standard |  | 225000 | 182000 | [6 empty] | 81 | 80 | [6 empty] | Federally-Regulated Commercial & Industrial Equipment | 09/29/2015 |  | 06/11/2018
Rheem Sales Co., Inc. | Rheem Sales Co., Inc. | GF801U075X13W48 | Natural Gas | Induced Draft | False | False | 1 | False | Horizontal |  | None | Non-Condensing | Single-Stage |  | 1 | Standard |  | 75000 | 62000 |  |  | 76100 | 476 | 80 | 78 | [8 empty] | Federally-Regulated Consumer Product | 09/11/2013 |  | 06/11/2018
Rheem Sales Co., Inc. | Thermal Zone | TZ95MSP085C50A | Natural Gas | Induced Draft | True | False | 1 | False | Down |  | None | Condensing | Single-Stage |  | 0.75 | Standard |  | 84000 | 82000 |  |  | 79600 | 1050 | 95 | 78 | [8 empty] | Federally-Regulated Consumer Product | 09/29/2015 |  | 06/11/2018
Rheem Sales Co., Inc. | Rheem Sales Co., Inc. | WGEA13030AJD061AA | LPG | Induced Draft | False | True | 1 | False | Horizontal |  | None | Non-Condensing | Single-Stage |  | 0.5 | Standard |  | 60000 | 48000 |  |  | 56000 | 850 | 81 | 78 | [8 empty] | Federally-Regulated Consumer Product | 12/23/2014 |  | 06/11/2018
Rheem Sales Co., Inc. | Rheem Sales Co., Inc. | RGPQ-05(E,,N)AUER | LPG | Induced Draft | False | False | 1 | False | Horizontal |  | None | Non-Condensing | Two-Stage Modulating |  | 0.5 | Standard |  | 50000 | 40000 |  |  | 36000 | 363 | 80 | 78 | [8 empty] | Federally-Regulated Consumer Product | 12/23/2014 |  | 06/11/2018
Rheem Sales Co., Inc. | Rheem Sales Co., Inc. | RRNL-B030JK04E | Natural Gas | Induced Draft | False | True | 1 | False | Down |  | None | Non-Condensing | Single-Stage |  | 0.5 | Standard |  | 40000 | 31000 |  |  | 38000 | 470 | 80 | 78 | [8 empty] | Federally-Regulated Consumer Product | 09/11/2013 |  | 06/11/2018
Rheem Sales Co., Inc. | Rheem Sales Co., Inc. | RGEA14024AJD04XAA | LPG | Induced Draft | False | True | 1 | False | Horizontal |  | None | Non-Condensing | Single-Stage |  | 0.25 | Standard |  | 40000 | 32000 |  |  | 37000 | 565 | 81 | 78 | [8 empty] | Federally-Regulated Consumer Product | 12/23/2014 |  | 06/11/2018
Rheem Sales Co., Inc. | Rheem Sales Co., Inc. | RKQN-A060JK13E | Natural Gas | Induced Draft | False | True | 1 | False | Down |  | None | Non-Condensing | Single-Stage |  | 1 | Standard |  | 135000 | 108000 |  |  | 116500 | 914 | 80 | 78 | [8 empty] | Federally-Regulated Consumer Product | 02/26/2014 |  | 06/11/2018
Rheem Sales Co., Inc. | Rheem Sales Co., Inc. | RGTC-07ERBGS | Natural Gas | Induced Draft | False | False | 1 | False | Horizontal |  | None | Condensing | Single-Stage |  | 0.5 | Standard |  | 75000 | 72000 |  |  | 64000 | 874 | 95 | 78 | [8 empty] | Federally-Regulated Consumer Product | 03/28/2014 |  | 06/11/2018
Rheem Sales Co., Inc. | Rheem Sales Co., Inc. | RKNL-A048JK08E | Natural Gas | Induced Draft | False | True | 1 | False | Horizontal |  | None | Non-Condensing | Single-Stage |  | 0.5 | Standard |  | 80000 | 62000 |  |  | 76500 | 750 | 80 | 78 | [8 empty] | Federally-Regulated Consumer Product | 12/23/2014 |  | 06/11/2018
Rheem Sales Co., Inc. | Rheem | R801SA100317ZXB | LPG | Induced Draft | True | False | 1 | False | Down |  | None | Non-Condensing | Single-Stage |  | 0.5 | Standard |  | 100000 | 80000 |  |  | 94000 | 1220 | 80 | 78 | [8 empty] | Federally-Regulated Consumer Product | 09/29/2015 |  | 06/11/2018
Rheem Sales Co., Inc. | Rheem Sales Co., Inc. | RGPE-12(E,N)ARMR | LPG | Induced Draft | False | False | 1 | False | Up |  | None | Non-Condensing | Two-Stage Modulating |  | 1 | Standard |  | 125000 | 102000 |  |  | 110000 | 613 | 80 | 78 | [8 empty] | Federally-Regulated Consumer Product | 09/11/2013 |  | 06/11/2018
Rheem Sales Co., Inc. | Rheem Sales Co., Inc. | RGRM-12(E,N)RAJS | Natural Gas | Induced Draft | False | False | 1 | False | Up |  | None | Condensing | Two-Stage Modulating |  | 1 | Standard |  | 120000 | 114000 |  |  | 114000 | 646 | 93.3 | 78 | [8 empty] | Federally-Regulated Consumer Product | 12/23/2014 |  | 06/11/2018
Rheem Sales Co., Inc. | Ruud | R801PA150524ZXB | LPG | Induced Draft | True | False | 1 | False | Down |  | None | Non-Condensing | Single-Stage |  | 0.75 | Standard |  | 150000 | 120000 |  |  | 133000 | 1463 | 80 | 78 | [8 empty] | Federally-Regulated Consumer Product | 09/29/2015 |  | 06/11/2018
Rheem Sales Co., Inc. | Rheem Sales Co., Inc. | SGEA15024AJT061AA | LPG | Induced Draft | False | True | 1 | False | Down |  | None | Non-Condensing | Single-Stage |  | 0.33 | Standard |  | 60000 | 48000 |  |  | 58000 | 371 | 81 | 78 | [8 empty] | Federally-Regulated Consumer Product | 12/23/2014 |  | 06/11/2018
Rheem Sales Co., Inc. | Rheem Sales Co., Inc. | GF802D125AS60 | Natural Gas | Induced Draft | False | False | 1 | False | Down |  | None | Non-Condensing | Two-Stage Modulating |  | 0.75 | Standard |  | 125000 | 102000 |  |  | 107000 | 979 | 80 | 78 | [8 empty] | Federally-Regulated Consumer Product | 09/11/2013 |  | 06/11/2018
Rheem Sales Co., Inc. | Rheem Sales Co., Inc. | RGTS-12ERAJS | Natural Gas | Induced Draft | False | False | 1 | False | Horizontal |  | None | Condensing | Single-Stage |  | 0.75 | Standard |  | 120000 | 112000 |  |  | 118000 | 961 | 92.1 | 78 | [8 empty] | Federally-Regulated Consumer Product | 03/28/2014 |  | 06/11/2018
Rheem Sales Co., Inc. | Rheem Sales Co., Inc. | GF801U100X13S60 | Natural Gas | Induced Draft | False | False | 1 | False | Up |  | None | Non-Condensing | Single-Stage |  | 1 | Standard |  | 100000 | 82000 |  |  | 93800 | 908 | 80 | 78 | [8 empty] | Federally-Regulated Consumer Product | 12/23/2014 |  | 06/11/2018
Rheem Sales Co., Inc. | Rheem Sales Co., Inc. | U96VA0702317MSA | Natural Gas | Induced Draft | False | False | 1 | False | Up |  | None | Condensing | Two-Stage Modulating |  | 0.5 | Standard |  | 70000 | 68000 |  |  | 64500 | 263 | 96 | 78 | [8 empty] | Federally-Regulated Consumer Product | 08/12/2014 |  | 06/11/2018
Rheem Sales Co., Inc. | AAF - McQuay, Inc. DBA Daikin McQuay | MPS004CGJK13E | LPG | Induced Draft | False | True | 1 | False | Down |  | None | Non-Condensing | Single-Stage |  | 0.5 | Standard |  | 135000 | 108000 |  |  | 116500 | 822 | 80 | 78 | [8 empty] | Federally-Regulated Consumer Product | 12/23/2014 |  | 06/11/2018
Rheem Sales Co., Inc. | DUROGUARD | D802VA100521ZXB | LPG | Induced Draft | True | False | 1 | False | Down |  | None | Non-Condensing | Two-Stage Modulating |  | 1 | Standard |  | 100000 | 82000 |  |  | 93000 | 482 | 80 | 78 | [8 empty] | Federally-Regulated Consumer Product | 09/29/2015 |  | 06/11/2018
Rheem Sales Co., Inc. | Sure | S801TA075521ZXB | Natural Gas | Induced Draft | True | False | 1 | False | Down |  | None | Non-Condensing | Single-Stage |  | 1 | Standard |  | 75000 | 62000 |  |  | 74800 | 659 | 80 | 78 | [8 empty] | Federally-Regulated Consumer Product | 09/29/2015 |  | 06/11/2018
Rheem Sales Co., Inc. | Rheem Sales Co., Inc. | RGPE-05(E,N)BMKR | LPG | Induced Draft | False | False | 1 | False | Horizontal |  | None | Non-Condensing | Two-Stage Modulating |  | 0.75 | Standard |  | 50000 | 40000 |  |  | 37000 | 175 | 80 | 78 | [8 empty] | Federally-Regulated Consumer Product | 09/11/2013 |  | 06/11/2018
Rheem Sales Co., Inc. | Rheem Sales Co., Inc. | SGEA15042AJT08XAA | Natural Gas | Induced Draft | False | True | 1 | False | Down |  | None | Non-Condensing | Single-Stage |  | 0.75 | Standard |  | 80000 | 65000 |  |  | 76000 | 653 | 81 | 78 | [8 empty] | Federally-Regulated Consumer Product | 12/23/2014 |  | 06/11/2018
Rheem Sales Co., Inc. | Rheem | R802PA125524ZSB | Natural Gas | Induced Draft | True | False | 1 | False | Down |  | None | Non-Condensing | Two-Stage Modulating |  | 0.75 | Standard |  | 125000 | 102000 |  |  | 107000 | 979 | 80 | 78 | [8 empty] | Federally-Regulated Consumer Product | 09/29/2015 |  | 06/11/2018
Rheem Sales Co., Inc. | Rheem Sales Co., Inc. | GF801U075X13S36 | LPG | Induced Draft | False | False | 1 | False | Up |  | None | Non-Condensing | Single-Stage |  | 0.5 | Standard |  | 75000 | 61000 |  |  | 77300 | 472 | 80 | 78 | [8 empty] | Federally-Regulated Consumer Product | 09/11/2013 |  | 06/11/2018
Rheem Sales Co., Inc. | Thermal Zone | TZ80MDV075C40XA | LPG | Induced Draft | True | False | 1 | False | Horizontal |  | None | Non-Condensing | Two-Stage Modulating |  | 0.75 | Standard |  | 75000 | 61000 |  |  | 75800 | 298 | 80 | 78 | [8 empty] | Federally-Regulated Consumer Product | 09/29/2015 |  | 06/11/2018
Rheem Sales Co., Inc. | Rheem Sales Co., Inc. | RGTC-09EZAJS | Natural Gas | Induced Draft | False | False | 1 | False | Horizontal |  | None | Condensing | Single-Stage |  | 0.75 | Standard |  | 90000 | 87000 |  |  | 80000 | 1258 | 95 | 78 | [8 empty] | Federally-Regulated Consumer Product | 03/28/2014 |  | 06/11/2018
Rheem Sales Co., Inc. | Sure | S802VA075421ZXB | Natural Gas | Induced Draft | True | False | 1 | False | Down |  | None | Non-Condensing | Two-Stage Modulating |  | 0.75 | Standard |  | 75000 | 62000 |  |  | 75000 | 376 | 80 | 78 | [8 empty] | Federally-Regulated Consumer Product | 09/29/2015 |  | 06/11/2018
Rheem Sales Co., Inc. | Rheem Sales Co., Inc. | RGTS-06EMAES | LPG | Induced Draft | False | False | 1 | False | Horizontal |  | None | Condensing | Single-Stage |  | 0.5 | Standard |  | 60000 | 56000 |  |  | 50000 | 479 | 92.4 | 78 | [8 empty] | Federally-Regulated Consumer Product | 03/28/2014 |  | 06/11/2018
Rheem Sales Co., Inc. | Rheem Sales Co., Inc. | RRPL-B048JK08E | LPG | Induced Draft | False | True | 1 | False | Horizontal |  | None | Non-Condensing | Single-Stage |  | 0.75 | Standard |  | 80000 | 62000 |  |  | 77500 | 600 | 80 | 78 | [8 empty] | Federally-Regulated Consumer Product | 09/11/2013 |  | 06/11/2018
Rheem Sales Co., Inc. | Rheem Sales Co., Inc. | GF902D090AS60 | LPG | Induced Draft | False | False | 1 | False | Horizontal |  | None | Condensing | Two-Stage Modulating |  | 0.75 | Standard |  | 90000 | 86000 |  |  | 79000 | 1028 | 93.2 | 78 | [8 empty] | Federally-Regulated Consumer Product | 03/28/2014 |  | 06/11/2018
Rheem Sales Co., Inc. | Rheem Sales Co., Inc. | GF952D075CW48 | Natural Gas | Induced Draft | False | False | 1 | False | Down |  | None | Condensing | Two-Stage Modulating |  | 0.75 | Standard |  | 75000 | 73000 |  |  | 63000 | 407 | 95 | 78 | [8 empty] | Federally-Regulated Consumer Product | 03/28/2014 |  | 06/11/2018
Rheem Sales Co., Inc. | Ruud | RKHL-C120**22E | LPG | Induced Draft | False | True | 3 | False | Horizontal |  | None | Non-Condensing | Single-Stage |  | 2 | Standard |  | 225000 | 182000 | [6 empty] | 81 | 80 | [6 empty] | Federally-Regulated Commercial & Industrial Equipment | 09/29/2015 |  | 06/11/2018
Rheem Sales Co., Inc. | Thermal Zone | TZGE-442JL100C | Natural Gas | Induced Draft | True | True | 1 | False | Down |  | None | Non-Condensing | Single-Stage |  | 0.75 | Standard |  | 100000 | 81000 |  |  | 95000 | 743 | 81 | 78 | [8 empty] | Federally-Regulated Consumer Product | 09/29/2015 |  | 06/11/2018
Rheem Sales Co., Inc. | Rheem Sales Co., Inc. | RRPL-B048JK06E | LPG | Induced Draft | False | True | 1 | False | Horizontal |  | None | Non-Condensing | Single-Stage |  | 0.75 | Standard |  | 60000 | 47000 |  |  | 58000 | 479 | 80 | 78 | [8 empty] | Federally-Regulated Consumer Product | 09/11/2013 |  | 06/11/2018
Rheem Sales Co., Inc. | Rheem Sales Co., Inc. | RKNL-A036JK08X | LPG | Induced Draft | False | True | 1 | False | Down |  | None | Non-Condensing | Single-Stage |  | 0.5 | Standard |  | 80000 | 62000 |  |  | 76500 | 750 | 80 | 78 | [8 empty] | Federally-Regulated Consumer Product | 09/11/2013 |  | 06/11/2018
Rheem Sales Co., Inc. | Rheem Sales Co., Inc. | GF80V2U075AS36 | Natural Gas | Induced Draft | False | False | 1 | False | Horizontal |  | None | Non-Condensing | Two-Stage Modulating |  | 0.5 | Standard |  | 75000 | 61000 |  |  | 75000 | 398 | 80 | 78 | [8 empty] | Federally-Regulated Consumer Product | 09/11/2013 |  | 06/11/2018
Rheem Sales Co., Inc. | Rheem Sales Co., Inc. | W95TA1151524MSA | LPG | Induced Draft | False | False | 1 | False | Up |  | None | Condensing | Single-Stage |  | 1 | Standard |  | 112000 | 108000 |  |  | 98800 | 561 | 95 | 78 | [8 empty] | Federally-Regulated Consumer Product | 02/24/2014 |  | 06/11/2018
Rheem Sales Co., Inc. | Rheem Sales Co., Inc. | RGRL-07(E,N)YBGS | LPG | Induced Draft | False | False | 1 | False | Up |  | None | Condensing | Two-Stage Modulating |  | 0.75 | Standard |  | 75000 | 72000 |  |  | 69000 | 1251 | 95.1 | 78 | [8 empty] | Federally-Regulated Consumer Product | 03/28/2014 |  | 06/11/2018
Rheem Sales Co., Inc. | Rheem Sales Co., Inc. | RGPT-05(E,N)BMKR | LPG | Induced Draft | False | False | 1 | False | Up |  | None | Non-Condensing | Single-Stage |  | 0.75 | Standard |  | 50000 | 41000 |  |  | 38000 | 276 | 80 | 78 | [8 empty] | Federally-Regulated Consumer Product | 12/23/2014 |  | 06/11/2018
Rheem Sales Co., Inc. | Rheem Sales Co., Inc. | RRNL-B048JK06X | Natural Gas | Induced Draft | False | True | 1 | False | Down |  | None | Non-Condensing | Single-Stage |  | 0.75 | Standard |  | 60000 | 47000 |  |  | 58000 | 479 | 80 | 78 | [8 empty] | Federally-Regulated Consumer Product | 09/11/2013 |  | 06/11/2018
Rheem Sales Co., Inc. | Rheem Sales Co., Inc. | WGEA14042AJT081AA | Natural Gas | Induced Draft | False | True | 1 | False | Down |  | None | Non-Condensing | Single-Stage |  | 0.75 | Standard |  | 80000 | 65000 |  |  | 76000 | 653 | 81 | 78 | [8 empty] | Federally-Regulated Consumer Product | 12/23/2014 |  | 06/11/2018
Rheem Sales Co., Inc. | Rheem Sales Co., Inc. | RGPQ-10(E,N)BRJR | LPG | Induced Draft | False | False | 1 | False | Up |  | None | Non-Condensing | Two-Stage Modulating |  | 0.75 | Standard |  | 100000 | 81000 |  |  | 90000 | 1064 | 80 | 78 | [8 empty] | Federally-Regulated Consumer Product | 12/23/2014 |  | 06/11/2018
Rheem Sales Co., Inc. | Weatherking | W802VA075317MXA | Natural Gas | Induced Draft | True | False | 1 | False | Up |  | None | Non-Condensing | Two-Stage Modulating |  | 0.5 | Standard |  | 75000 | 61000 |  |  | 73200 | 506 | 80 | 78 | [8 empty] | Federally-Regulated Consumer Product | 09/29/2015 |  | 06/11/2018
Rheem Sales Co., Inc. | Sure | S802VA125524MSA | LPG | Induced Draft | True | False | 1 | False | Up |  | None | Non-Condensing | Two-Stage Modulating |  | 0.75 | Standard |  | 125000 | 101000 |  |  | 115100 | 354 | 80 | 78 | [8 empty] | Federally-Regulated Consumer Product | 09/29/2015 |  | 06/11/2018
Rheem Sales Co., Inc. | Rheem Sales Co., Inc. | R95TA1151524MSA | LPG | Induced Draft | False | False | 1 | False | Down |  | None | Condensing | Single-Stage |  | 1 | Standard |  | 112000 | 108000 |  |  | 98800 | 561 | 95 | 78 | [8 empty] | Federally-Regulated Consumer Product | 02/26/2014 |  | 06/11/2018
Rheem Sales Co., Inc. | Ruud | R802PA050314ZSB | Natural Gas | Induced Draft | True | False | 1 | False | Down |  | None | Non-Condensing | Two-Stage Modulating |  | 0.5 | Standard |  | 50000 | 41000 |  |  | 36000 | 364 | 80 | 78 | [8 empty] | Federally-Regulated Consumer Product | 09/29/2015 |  | 06/11/2018
Rheem Sales Co., Inc. | Rheem Sales Co., Inc. | RGPS-05(E,N)AUER | LPG | Induced Draft | False | False | 1 | False | Horizontal |  | None | Non-Condensing | Single-Stage |  | 0.5 | Standard |  | 50000 | 40000 |  |  | 37000 | 650 | 80 | 78 | [8 empty] | Federally-Regulated Consumer Product | 12/23/2014 |  | 06/11/2018
Rheem Sales Co., Inc. | Rheem Sales Co., Inc. | S95PA0851521MSA | LPG | Induced Draft | False | False | 1 | False | Horizontal |  | None | Condensing | Single-Stage |  | 0.75 | Standard |  | 84000 | 82000 |  |  | 79600 | 1050 | 95 | 78 | [8 empty] | Federally-Regulated Consumer Product | 02/24/2014 |  | 06/11/2018
Rheem Sales Co., Inc. | Rheem Sales Co., Inc. | R95TA0401317MSA | Natural Gas | Induced Draft | False | False | 1 | False | Horizontal |  | None | Condensing | Single-Stage |  | 0.5 | Standard |  | 42000 | 41000 |  |  | 32600 | 247 | 95 | 78 | [8 empty] | Federally-Regulated Consumer Product | 08/12/2014 |  | 06/11/2018
Rheem Sales Co., Inc. | Rheem Sales Co., Inc. | RRPL-B048JK08E | LPG | Induced Draft | False | True | 1 | False | Down |  | None | Non-Condensing | Single-Stage |  | 0.75 | Standard |  | 80000 | 62000 |  |  | 77500 | 600 | 80 | 78 | [8 empty] | Federally-Regulated Consumer Product | 09/11/2013 |  | 06/11/2018
Rheem Sales Co., Inc. | Rheem Sales Co., Inc. | GF902U045CS36 | LPG | Induced Draft | False | False | 1 | False | Up |  | None | Condensing | Two-Stage Modulating |  | 0.5 | Standard |  | 45000 | 43000 |  |  | 47600 | 791 | 95 | 78 | [8 empty] | Federally-Regulated Consumer Product | 09/11/2013 |  | 06/11/2018
Rheem Sales Co., Inc. | Rheem Sales Co., Inc. | D95PA0701317MSA | Natural Gas | Induced Draft | False | False | 1 | False | Down |  | None | Condensing | Single-Stage |  | 0.5 | Standard |  | 70000 | 68000 |  |  | 64600 | 737 | 95 | 78 | [8 empty] | Federally-Regulated Consumer Product | 02/24/2014 |  | 06/11/2018
Rheem Sales Co., Inc. | Rheem Sales Co., Inc. | SGEA14030AJD061AA | LPG | Induced Draft | False | True | 1 | False | Down |  | None | Non-Condensing | Single-Stage |  | 0.5 | Standard |  | 60000 | 48000 |  |  | 56000 | 850 | 81 | 78 | [8 empty] | Federally-Regulated Consumer Product | 12/23/2014 |  | 06/11/2018
Rheem Sales Co., Inc. | Rheem Sales Co., Inc. | RRPL-B024JK08X | Natural Gas | Induced Draft | False | True | 1 | False | Down |  | None | Non-Condensing | Single-Stage |  | 0.25 | Standard |  | 80000 | 62000 |  |  | 78000 | 490 | 80 | 78 | [8 empty] | Federally-Regulated Consumer Product | 09/11/2013 |  | 06/11/2018
Rheem Sales Co., Inc. | Rheem Sales Co., Inc. | SGEA14042AJT10XAA | Natural Gas | Induced Draft | False | True | 1 | False | Down |  | None | Non-Condensing | Single-Stage |  | 0.75 | Standard |  | 100000 | 81000 |  |  | 95000 | 743 | 81 | 78 | [8 empty] | Federally-Regulated Consumer Product | 12/23/2014 |  | 06/11/2018
Rheem Sales Co., Inc. | Rheem Sales Co., Inc. | SGEA15048AJT08XAA | Natural Gas | Induced Draft | False | True | 1 | False | Horizontal |  | None | Non-Condensing | Single-Stage |  | 0.75 | Standard |  | 80000 | 65000 |  |  | 76000 | 600 | 81 | 78 | [8 empty] | Federally-Regulated Consumer Product | 12/23/2014 |  | 06/11/2018
Rheem Sales Co., Inc. | Ruud | U802VA100521MXA | LPG | Induced Draft | True | False | 1 | False | Horizontal |  | None | Non-Condensing | Two-Stage Modulating |  | 0.75 | Standard |  | 100000 | 81000 |  |  | 95700 | 311 | 80 | 78 | [8 empty] | Federally-Regulated Consumer Product | 09/29/2015 |  | 06/11/2018
Rheem Sales Co., Inc. | Ruud | R801SA125524ZSB | Natural Gas | Induced Draft | True | False | 1 | False | Down |  | None | Non-Condensing | Single-Stage |  | 0.75 | Standard |  | 125000 | 100000 |  |  | 112000 | 1469 | 80 | 78 | [8 empty] | Federally-Regulated Consumer Product | 09/29/2015 |  | 06/11/2018
Rheem Sales Co., Inc. | Rheem | R802VA050317MXA | LPG | Induced Draft | True | False | 1 | False | Horizontal |  | None | Non-Condensing | Two-Stage Modulating |  | 0.5 | Standard |  | 50000 | 41000 |  |  | 37700 | 151 | 80 | 78 | [8 empty] | Federally-Regulated Consumer Product | 09/29/2015 |  | 06/11/2018
Rheem Sales Co., Inc. | DUROGUARD | D801TA075421MSA | LPG | Induced Draft | True | False | 1 | False | Horizontal |  | None | Non-Condensing | Single-Stage |  | 0.75 | Standard |  | 75000 | 61000 |  |  | 75800 | 480 | 80 | 78 | [8 empty] | Federally-Regulated Consumer Product | 09/29/2015 |  | 06/11/2018
Rheem Sales Co., Inc. | Rheem Sales Co., Inc. | RRRL-C048JK10E | LPG | Induced Draft | False | True | 1 | False | Horizontal |  | None | Non-Condensing | Single-Stage |  | 0.75 | Standard |  | 100000 | 77000 |  |  | 97800 | 556 | 80 | 78 | [8 empty] | Federally-Regulated Consumer Product | 12/23/2014 |  | 06/11/2018
Rheem Sales Co., Inc. | Rheem Sales Co., Inc. | RGPE-05(E,N)BMKR | Natural Gas | Induced Draft | False | False | 1 | False | Up |  | None | Non-Condensing | Two-Stage Modulating |  | 0.75 | Standard |  | 50000 | 40000 |  |  | 37000 | 175 | 80 | 78 | [8 empty] | Federally-Regulated Consumer Product | 09/11/2013 |  | 06/11/2018
Rheem Sales Co., Inc. | Rheem Sales Co., Inc. | RRNL-C060JK10X | Natural Gas | Induced Draft | False | True | 1 | False | Down |  | None | Non-Condensing | Single-Stage |  | 1 | Standard |  | 100000 | 77000 |  |  | 97800 | 556 | 80 | 78 | [8 empty] | Federally-Regulated Consumer Product | 09/11/2013 |  | 06/11/2018
Rheem Sales Co., Inc. | Rheem Sales Co., Inc. | R96PA1152524MSA | Natural Gas | Induced Draft | False | False | 1 | False | Down |  | None | Condensing | Two-Stage Modulating |  | 0.75 | Standard |  | 112000 | 109000 |  |  | 94000 | 983 | 96 | 78 | [8 empty] | Federally-Regulated Consumer Product | 12/23/2014 |  | 06/11/2018
Rheem Sales Co., Inc. | Rheem Sales Co., Inc. | GF801D050AS36 | Natural Gas | Induced Draft | False | False | 1 | False | Down |  | None | Non-Condensing | Single-Stage |  | 0.5 | Standard |  | 50000 | 40000 |  |  | 37000 | 657 | 80 | 78 | [8 empty] | Federally-Regulated Consumer Product | 09/11/2013 |  | 06/11/2018
Rheem Sales Co., Inc. | Thermal Zone | TZ80MDV050B30SA | LPG | Induced Draft | True | False | 1 | False | Horizontal |  | None | Non-Condensing | Two-Stage Modulating |  | 0.5 | Standard |  | 50000 | 41000 |  |  | 37700 | 151 | 80 | 78 | [8 empty] | Federally-Regulated Consumer Product | 09/29/2015 |  | 06/11/2018
Rheem Sales Co., Inc. | Rheem | R801PA100521ZXB | Natural Gas | Induced Draft | True | False | 1 | False | Down |  | None | Non-Condensing | Single-Stage |  | 0.75 | Standard |  | 100000 | 80000 |  |  | 95000 | 1220 | 80 | 78 | [8 empty] | Federally-Regulated Consumer Product | 09/29/2015 |  | 06/11/2018
Rheem Sales Co., Inc. | Rheem Sales Co., Inc. | RGFG-06EMCKS | LPG | Induced Draft | False | False | 1 | False | Up |  | None | Condensing | Step Modulating |  | 0.5 | Standard |  | 60000 | 58000 |  |  | 47000 | 259 | 96 | 78 | [8 empty] | Federally-Regulated Consumer Product | 09/11/2013 |  | 06/11/2018
Rheem Sales Co., Inc. | Rheem Sales Co., Inc. | SGEA15030AJT081AA | Natural Gas | Induced Draft | False | True | 1 | False | Down |  | None | Non-Condensing | Single-Stage |  | 0.5 | Standard |  | 80000 | 65000 |  |  | 76000 | 595 | 81 | 78 | [8 empty] | Federally-Regulated Consumer Product | 12/23/2014 |  | 06/11/2018
Rheem Sales Co., Inc. | Rheem Sales Co., Inc. | S96PA0402317MSA | LPG | Induced Draft | False | False | 1 | False | Up |  | None | Condensing | Two-Stage Modulating |  | 0.25 | Standard |  | 42000 | 41000 |  |  | 31600 | 512 | 95 | 78 | [8 empty] | Federally-Regulated Consumer Product | 12/23/2014 |  | 06/11/2018
Rheem Sales Co., Inc. | Rheem Sales Co., Inc. | RGEA15036AJT10XAA | Natural Gas | Induced Draft | False | True | 1 | False | Down |  | None | Non-Condensing | Single-Stage |  | 0.5 | Standard |  | 100000 | 81000 |  |  | 95000 | 802 | 81 | 78 | [8 empty] | Federally-Regulated Consumer Product | 12/23/2014 |  | 06/11/2018
Rheem Sales Co., Inc. | Rheem Sales Co., Inc. | RKPL-A048JK08X | Natural Gas | Induced Draft | False | True | 1 | False | Horizontal |  | None | Non-Condensing | Single-Stage |  | 0.5 | Standard |  | 80000 | 62000 |  |  | 76500 | 750 | 80 | 78 | [8 empty] | Federally-Regulated Consumer Product | 09/11/2013 |  | 06/11/2018
Rheem Sales Co., Inc. | Rheem Sales Co., Inc. | R96PA1152524MSA | LPG | Induced Draft | False | False | 1 | False | Horizontal |  | None | Condensing | Two-Stage Modulating |  | 0.75 | Standard |  | 112000 | 109000 |  |  | 94000 | 983 | 96 | 78 | [8 empty] | Federally-Regulated Consumer Product | 12/23/2014 |  | 06/11/2018
Rheem Sales Co., Inc. | Weatherking | W802VA050317MXA | Natural Gas | Induced Draft | True | False | 1 | False | Up |  | None | Non-Condensing | Two-Stage Modulating |  | 0.5 | Standard |  | 50000 | 41000 |  |  | 37700 | 151 | 80 | 78 | [8 empty] | Federally-Regulated Consumer Product | 09/29/2015 |  | 06/11/2018
Rheem Sales Co., Inc. | Rheem Sales Co., Inc. | GF801U050AS36 | Natural Gas | Induced Draft | False | False | 1 | False | Up |  | None | Non-Condensing | Single-Stage |  | 0.5 | Standard |  | 50000 | 40000 |  |  | 37000 | 650 | 80 | 78 | [8 empty] | Federally-Regulated Consumer Product | 12/23/2014 |  | 06/11/2018
Rheem Sales Co., Inc. | Rheem | RKNL-B102**22E | LPG | Induced Draft | False | True | 3 | False | Horizontal |  | None | Condensing | Two-Stage Modulating |  | 2 | Standard |  | 225000 | 182000 | [6 empty] | 81 | 80 | [6 empty] | Federally-Regulated Commercial & Industrial Equipment | 09/29/2015 |  | 06/11/2018
Rheem Sales Co., Inc. | DUROGUARD | D801TA075521ZXB | Natural Gas | Induced Draft | True | False | 1 | False | Down |  | None | Non-Condensing | Single-Stage |  | 1 | Standard |  | 75000 | 62000 |  |  | 74800 | 659 | 80 | 78 | [8 empty] | Federally-Regulated Consumer Product | 09/29/2015 |  | 06/11/2018
Rheem Sales Co., Inc. | Rheem Sales Co., Inc. | RKPL-A042JK12X | Natural Gas | Induced Draft | False | True | 1 | False | Down |  | None | Non-Condensing | Single-Stage |  | 0.5 | Standard |  | 120000 | 94000 |  |  | 117000 | 790 | 80 | 78 | [8 empty] | Federally-Regulated Consumer Product | 09/11/2013 |  | 06/11/2018
Rheem Sales Co., Inc. | Rheem Sales Co., Inc. | RRPL-B042JK06X | Natural Gas | Induced Draft | False | True | 1 | False | Horizontal |  | None | Non-Condensing | Single-Stage |  | 0.5 | Standard |  | 60000 | 47000 |  |  | 58000 | 476 | 80 | 78 | [8 empty] | Federally-Regulated Consumer Product | 09/11/2013 |  | 06/11/2018
Rheem Sales Co., Inc. | Rheem Sales Co., Inc. | RKPL-A036JK12X | Natural Gas | Induced Draft | False | True | 1 | False | Horizontal |  | None | Non-Condensing | Single-Stage |  | 0.5 | Standard |  | 120000 | 94000 |  |  | 117000 | 790 | 80 | 78 | [8 empty] | Federally-Regulated Consumer Product | 09/11/2013 |  | 06/11/2018
Rheem Sales Co., Inc. | Rheem Sales Co., Inc. | GF901D060AS36 | Natural Gas | Induced Draft | False | False | 1 | False | Down |  | None | Condensing | Single-Stage |  | 0.5 | Standard |  | 60000 | 56000 |  |  | 50000 | 479 | 92.4 | 78 | [8 empty] | Federally-Regulated Consumer Product | 03/28/2014 |  | 06/11/2018
Rheem Sales Co., Inc. | Thermal Zone | TZ95MSX040B30A | LPG | Induced Draft | True | False | 1 | False | Down |  | None | Condensing | Single-Stage |  | 0.5 | Standard |  | 42000 | 41000 |  |  | 32600 | 247 | 95 | 78 | [8 empty] | Federally-Regulated Consumer Product | 09/29/2015 |  | 06/11/2018
Rheem Sales Co., Inc. | Rheem Sales Co., Inc. | GF80V2U050AW36 | LPG | Induced Draft | False | False | 1 | False | Up |  | None | Non-Condensing | Two-Stage Modulating |  | 0.75 | Standard |  | 50000 | 40000 |  |  | 37000 | 175 | 80 | 78 | [8 empty] | Federally-Regulated Consumer Product | 09/11/2013 |  | 06/11/2018
Rheem Sales Co., Inc. | Rheem | R95TA0851521MSB | Natural Gas | Induced Draft | True | False | 1 | False | Up |  | None | Condensing | Single-Stage |  | 1 | Standard |  | 84000 | 82000 |  |  | 80600 | 757 | 95 | 78 | [8 empty] | Federally-Regulated Consumer Product | 09/29/2015 |  | 06/11/2018
Rheem Sales Co., Inc. | Rheem Sales Co., Inc. | RGTA-12ERAJS | LPG | Induced Draft | False | False | 1 | False | Down |  | None | Condensing | Single-Stage |  | 0.75 | Standard |  | 120000 | 112000 |  |  | 118000 | 961 | 92.1 | 78 | [8 empty] | Federally-Regulated Consumer Product | 03/28/2014 |  | 06/11/2018
Rheem Sales Co., Inc. | Rheem Sales Co., Inc. | RGRK-12(E,N)RAJS | Natural Gas | Induced Draft | False | False | 1 | False | Up |  | None | Condensing | Two-Stage Modulating |  | 0.75 | Standard |  | 120000 | 110000 |  |  | 124000 | 1088 | 92 | 78 | [8 empty] | Federally-Regulated Consumer Product | 12/23/2014 |  | 06/11/2018
Rheem Sales Co., Inc. | Rheem | RKNL-B300*M30E | LPG | Induced Draft | False | True | 3 | False | Down |  | None | Condensing | Two-Stage Modulating |  | 10 | Premium |  | 300000 | 243000 | [6 empty] | 80 | 80 | [6 empty] | Federally-Regulated Commercial & Industrial Equipment | 09/29/2015 |  | 06/11/2018
Rheem Sales Co., Inc. | Rheem Sales Co., Inc. | GF801D100AW48 | Natural Gas | Induced Draft | False | False | 1 | False | Down |  | None | Non-Condensing | Single-Stage |  | 0.5 | Standard |  | 100000 | 80000 |  |  | 95600 | 1220 | 80 | 78 | [8 empty] | Federally-Regulated Consumer Product | 09/11/2013 |  | 06/11/2018
Rheem Sales Co., Inc. | Ruud | R801TA075421MSA | LPG | Induced Draft | True | False | 1 | False | Up |  | None | Non-Condensing | Single-Stage |  | 0.75 | Standard |  | 75000 | 61000 |  |  | 75800 | 480 | 80 | 78 | [8 empty] | Federally-Regulated Consumer Product | 09/29/2015 |  | 06/11/2018
Rheem Sales Co., Inc. | Rheem Sales Co., Inc. | RGPS-10(E,N)BRJR | Natural Gas | Induced Draft | False | False | 1 | False | Horizontal |  | None | Non-Condensing | Single-Stage |  | 0.75 | Standard |  | 100000 | 80000 |  |  | 94000 | 1102 | 80 | 78 | [8 empty] | Federally-Regulated Consumer Product | 12/23/2014 |  | 06/11/2018
Rheem Sales Co., Inc. | Rheem | R802VA075317ZXB | LPG | Induced Draft | True | False | 1 | False | Down |  | None | Non-Condensing | Two-Stage Modulating |  | 0.5 | Standard |  | 75000 | 61000 |  |  | 75000 | 346 | 80 | 78 | [8 empty] | Federally-Regulated Consumer Product | 09/29/2015 |  | 06/11/2018
Rheem Sales Co., Inc. | DUROGUARD | D802VA050317MSA | Natural Gas | Induced Draft | True | False | 1 | False | Horizontal |  | None | Non-Condensing | Two-Stage Modulating |  | 0.5 | Standard |  | 50000 | 41000 |  |  | 37700 | 151 | 80 | 78 | [8 empty] | Federally-Regulated Consumer Product | 09/29/2015 |  | 06/11/2018
Rheem Sales Co., Inc. | Rheem Sales Co., Inc. | RKNL-A036JK12X | Natural Gas | Induced Draft | False | True | 1 | False | Down |  | None | Non-Condensing | Single-Stage |  | 0.5 | Standard |  | 120000 | 94000 |  |  | 117000 | 790 | 80 | 78 | [8 empty] | Federally-Regulated Consumer Product | 09/11/2013 |  | 06/11/2018
Rheem Sales Co., Inc. | Rheem Sales Co., Inc. | WGEA14036AJD101AA | Natural Gas | Induced Draft | False | True | 1 | False | Down |  | None | Non-Condensing | Single-Stage |  | 0.5 | Standard |  | 100000 | 81000 |  |  | 93000 | 1169 | 81 | 78 | [8 empty] | Federally-Regulated Consumer Product | 12/23/2014 |  | 06/11/2018
Rheem Sales Co., Inc. | Rheem Sales Co., Inc. | R95PA0401317MSA | Natural Gas | Induced Draft | False | False | 1 | False | Up |  | None | Condensing | Single-Stage |  | 0.25 | Standard |  | 42000 | 41000 |  |  | 31600 | 512 | 95 | 78 | [8 empty] | Federally-Regulated Consumer Product | 02/24/2014 |  | 06/11/2018
Rheem Sales Co., Inc. | Rheem Sales Co., Inc. | W92PA1151524MSA | Natural Gas | Induced Draft | False | False | 1 | False | Down |  | None | Condensing | Single-Stage |  | 0.75 | Standard |  | 112000 | 104000 |  |  | 97100 | 1044 | 92 | 78 | [8 empty] | Federally-Regulated Consumer Product | 02/24/2014 |  | 06/11/2018
Rheem Sales Co., Inc. | Rheem Sales Co., Inc. | B96VA0602317MSA | Natural Gas | Induced Draft | False | False | 1 | False | Up |  | None | Condensing | Two-Stage Modulating |  | 0.5 | Standard |  | 56000 | 55000 |  |  | 47900 | 246 | 96 | 78 | [8 empty] | Federally-Regulated Consumer Product | 08/12/2014 |  | 06/11/2018
Rheem Sales Co., Inc. | Rheem | R802PA100317ZSB | LPG | Induced Draft | True | False | 1 | False | Down |  | None | Non-Condensing | Two-Stage Modulating |  | 0.5 | Standard |  | 100000 | 82000 |  |  | 91000 | 988 | 80 | 78 | [8 empty] | Federally-Regulated Consumer Product | 09/29/2015 |  | 06/11/2018
Rheem Sales Co., Inc. | Rheem | R801SA050314ZSB | LPG | Induced Draft | True | False | 1 | False | Down |  | None | Non-Condensing | Single-Stage |  | 0.5 | Standard |  | 50000 | 40000 |  |  | 37000 | 657 | 80 | 78 | [8 empty] | Federally-Regulated Consumer Product | 09/29/2015 |  | 06/11/2018
Rheem Sales Co., Inc. | Rheem Sales Co., Inc. | RRRL-C060JK10E | Natural Gas | Induced Draft | False | True | 1 | False | Horizontal |  | None | Non-Condensing | Single-Stage |  | 1 | Standard |  | 100000 | 77000 |  |  | 97800 | 556 | 80 | 78 | [8 empty] | Federally-Regulated Consumer Product | 09/11/2013 |  | 06/11/2018
Rheem Sales Co., Inc. | Rheem Sales Co., Inc. | RKQN-A060JK13E | LPG | Induced Draft | False | True | 1 | False | Horizontal |  | None | Non-Condensing | Single-Stage |  | 1 | Standard |  | 135000 | 108000 |  |  | 116500 | 914 | 80 | 78 | [8 empty] | Federally-Regulated Consumer Product | 02/26/2014 |  | 06/11/2018
Rheem Sales Co., Inc. | Rheem Sales Co., Inc. | RKPN-A036JK12E | LPG | Induced Draft | False | True | 1 | False | Down |  | None | Non-Condensing | Single-Stage |  | 0.5 | Standard |  | 120000 | 96000 |  |  | 117000 | 790 | 80 | 78 | [8 empty] | Federally-Regulated Consumer Product | 02/26/2014 |  | 06/11/2018
Rheem Sales Co., Inc. | Rheem Sales Co., Inc. | RRNL-B036JK10X | Natural Gas | Induced Draft | False | True | 1 | False | Down |  | None | Non-Condensing | Single-Stage |  | 0.5 | Standard |  | 100000 | 77000 |  |  | 97800 | 556 | 80 | 78 | [8 empty] | Federally-Regulated Consumer Product | 09/11/2013 |  | 06/11/2018
Rheem Sales Co., Inc. | Rheem Sales Co., Inc. | W95PA0601317MSA | Natural Gas | Induced Draft | False | False | 1 | False | Up |  | None | Condensing | Single-Stage |  | 0.5 | Standard |  | 56000 | 54000 |  |  | 47700 | 673 | 95 | 78 | [8 empty] | Federally-Regulated Consumer Product | 02/24/2014 |  | 06/11/2018
Rheem Sales Co., Inc. | Rheem Sales Co., Inc. | SGEA15042AJT08XAA | Natural Gas | Induced Draft | False | True | 1 | False | Horizontal |  | None | Non-Condensing | Single-Stage |  | 0.75 | Standard |  | 80000 | 65000 |  |  | 76000 | 653 | 81 | 78 | [8 empty] | Federally-Regulated Consumer Product | 12/23/2014 |  | 06/11/2018
Rheem Sales Co., Inc. | Rheem Sales Co., Inc. | RRPL-B042JK04X | LPG | Induced Draft | False | True | 1 | False | Down |  | None | Non-Condensing | Single-Stage |  | 0.5 | Standard |  | 40000 | 31000 |  |  | 38000 | 470 | 80 | 78 | [8 empty] | Federally-Regulated Consumer Product | 09/11/2013 |  | 06/11/2018
Rheem Sales Co., Inc. | Thermal Zone | TZ80MDV075C40XA | Natural Gas | Induced Draft | True | False | 1 | False | Up |  | None | Non-Condensing | Two-Stage Modulating |  | 0.75 | Standard |  | 75000 | 61000 |  |  | 75800 | 298 | 80 | 78 | [8 empty] | Federally-Regulated Consumer Product | 09/29/2015 |  | 06/11/2018
Rheem Sales Co., Inc. | Rheem Sales Co., Inc. | W92PA1001521MSA | Natural Gas | Induced Draft | False | False | 1 | False | Horizontal |  | None | Condensing | Single-Stage |  | 0.75 | Standard |  | 98000 | 91000 |  |  | 96900 | 1149 | 92 | 78 | [8 empty] | Federally-Regulated Consumer Product | 02/24/2014 |  | 06/11/2018
Rheem Sales Co., Inc. | Rheem Sales Co., Inc. | S95PA0401317MSA | Natural Gas | Induced Draft | False | False | 1 | False | Up |  | None | Condensing | Single-Stage |  | 0.25 | Standard |  | 42000 | 41000 |  |  | 31600 | 512 | 95 | 78 | [8 empty] | Federally-Regulated Consumer Product | 02/24/2014 |  | 06/11/2018
Rheem Sales Co., Inc. | Rheem Sales Co., Inc. | SGEA13036AJD081AA | LPG | Induced Draft | False | True | 1 | False | Down |  | None | Non-Condensing | Single-Stage |  | 0.5 | Standard |  | 80000 | 65000 |  |  | 75000 | 1251 | 81 | 78 | [8 empty] | Federally-Regulated Consumer Product | 12/23/2014 |  | 06/11/2018
Rheem Sales Co., Inc. | Rheem Sales Co., Inc. | SGEA13030AJD081AA | LPG | Induced Draft | False | True | 1 | False | Horizontal |  | None | Non-Condensing | Single-Stage |  | 0.5 | Standard |  | 80000 | 65000 |  |  | 75000 | 910 | 81 | 78 | [8 empty] | Federally-Regulated Consumer Product | 12/23/2014 |  | 06/11/2018
Rheem Sales Co., Inc. | Rheem Sales Co., Inc. | RGLT-10(E,N)BRMR | Natural Gas | Induced Draft | False | False | 1 | False | Down |  | None | Non-Condensing | Single-Stage |  | 1 | Standard |  | 100000 | 82000 |  |  | 93700 | 940 | 80 | 78 | [8 empty] | Federally-Regulated Consumer Product | 09/11/2013 |  | 06/11/2018
Rheem Sales Co., Inc. | Rheem Sales Co., Inc. | RRPL-B048JK10E | LPG | Induced Draft | False | True | 1 | False | Horizontal |  | None | Non-Condensing | Single-Stage |  | 0.75 | Standard |  | 100000 | 77000 |  |  | 97800 | 556 | 80 | 78 | [8 empty] | Federally-Regulated Consumer Product | 09/11/2013 |  | 06/11/2018
Rheem Sales Co., Inc. | Rheem Sales Co., Inc. | RRRL-C049JK10X | LPG | Induced Draft | False | True | 1 | False | Down |  | None | Non-Condensing | Single-Stage |  | 0.75 | Standard |  | 100000 | 77000 |  |  | 97800 | 556 | 80 | 78 | [8 empty] | Federally-Regulated Consumer Product | 05/08/2014 |  | 06/11/2018
Rheem Sales Co., Inc. | Ruud | R801TA125524ZXB | LPG | Induced Draft | True | False | 1 | False | Down |  | None | Non-Condensing | Single-Stage |  | 1 | Standard |  | 125000 | 103000 |  |  | 112900 | 842 | 80 | 78 | [8 empty] | Federally-Regulated Consumer Product | 09/29/2015 |  | 06/11/2018
Rheem Sales Co., Inc. | Rheem Sales Co., Inc. | RRNL-B024JK04X | Natural Gas | Induced Draft | False | True | 1 | False | Down |  | None | Non-Condensing | Single-Stage |  | 0.25 | Standard |  | 40000 | 31000 |  |  | 38500 | 364 | 80 | 78 | [8 empty] | Federally-Regulated Consumer Product | 09/11/2013 |  | 06/11/2018
Rheem Sales Co., Inc. | Thermal Zone | TZ80MDV075B30XA | Natural Gas | Induced Draft | True | False | 1 | False | Horizontal |  | None | Non-Condensing | Two-Stage Modulating |  | 0.5 | Standard |  | 75000 | 61000 |  |  | 73200 | 506 | 80 | 78 | [8 empty] | Federally-Regulated Consumer Product | 09/29/2015 |  | 06/11/2018
Rheem Sales Co., Inc. | Weatherking | W802VA0754231MXA | Natural Gas | Induced Draft | True | False | 1 | False | Up |  | None | Non-Condensing | Two-Stage Modulating |  | 0.75 | Standard |  | 75000 | 61000 |  |  | 75800 | 298 | 80 | 78 | [8 empty] | Federally-Regulated Consumer Product | 09/29/2015 |  | 06/11/2018
Rheem Sales Co., Inc. | Rheem Sales Co., Inc. | RKQN-A036JK08E | LPG | Induced Draft | False | True | 1 | False | Down |  | None | Non-Condensing | Single-Stage |  | 0.5 | Standard |  | 80000 | 63000 |  |  | 76500 | 750 | 80 | 78 | [8 empty] | Federally-Regulated Consumer Product | 02/26/2014 |  | 06/11/2018
Rheem Sales Co., Inc. | Rheem Sales Co., Inc. | RGTA-12ERAJS | LPG | Induced Draft | False | False | 1 | False | Horizontal |  | None | Condensing | Single-Stage |  | 0.75 | Standard |  | 120000 | 112000 |  |  | 118000 | 961 | 92.1 | 78 | [8 empty] | Federally-Regulated Consumer Product | 03/28/2014 |  | 06/11/2018
Rheem Sales Co., Inc. | Rheem Sales Co., Inc. | RKNN-A048JK10E | Natural Gas | Induced Draft | False | True | 1 | False | Horizontal |  | None | Non-Condensing | Single-Stage |  | 0.5 | Standard |  | 100000 | 80000 |  |  | 95500 | 840 | 80 | 78 | [8 empty] | Federally-Regulated Consumer Product | 12/23/2014 |  | 06/11/2018
Rheem Sales Co., Inc. | DUROGUARD | D801TA125524ZSB | Natural Gas | Induced Draft | True | False | 1 | False | Down |  | None | Non-Condensing | Single-Stage |  | 1 | Standard |  | 125000 | 103000 |  |  | 112900 | 842 | 80 | 78 | [8 empty] | Federally-Regulated Consumer Product | 09/29/2015 |  | 06/11/2018
Rheem Sales Co., Inc. | Rheem Sales Co., Inc. | GF901U060AS36 | LPG | Induced Draft | False | False | 1 | False | Up |  | None | Condensing | Single-Stage |  | 0.5 | Standard |  | 60000 | 56000 |  |  | 49500 | 490 | 92.5 | 78 | [8 empty] | Federally-Regulated Consumer Product | 03/28/2014 |  | 06/11/2018
Rheem Sales Co., Inc. | Rheem Sales Co., Inc. | GF951U075AW48 | LPG | Induced Draft | False | False | 1 | False | Up |  | None | Condensing | Single-Stage |  | 0.5 | Standard |  | 75000 | 72000 |  |  | 64000 | 856 | 95 | 78 | [8 empty] | Federally-Regulated Consumer Product | 03/28/2014 |  | 06/11/2018
Rheem Sales Co., Inc. | Ruud | R801SA100417MSA | Natural Gas | Induced Draft | True | False | 1 | False | Up |  | None | Non-Condensing | Single-Stage |  | 0.5 | Standard |  | 100000 | 80000 |  |  | 95000 | 1010 | 80 | 78 | [8 empty] | Federally-Regulated Consumer Product | 09/29/2015 |  | 06/11/2018
Rheem Sales Co., Inc. | Rheem Sales Co., Inc. | WGEA14060AJT10XAA | Natural Gas | Induced Draft | False | True | 1 | False | Down |  | None | Non-Condensing | Single-Stage |  | 1 | Standard |  | 100000 | 81000 |  |  | 95000 | 728 | 81 | 78 | [8 empty] | Federally-Regulated Consumer Product | 12/23/2014 |  | 06/11/2018
Rheem Sales Co., Inc. | Rheem Sales Co., Inc. | RGPQ-10(E,N)BRJR | LPG | Induced Draft | False | False | 1 | False | Horizontal |  | None | Non-Condensing | Two-Stage Modulating |  | 0.75 | Standard |  | 100000 | 81000 |  |  | 90000 | 1064 | 80 | 78 | [8 empty] | Federally-Regulated Consumer Product | 12/23/2014 |  | 06/11/2018
Rheem Sales Co., Inc. | Ruud | RKNL-B240*N30E | Natural Gas | Induced Draft | False | True | 3 | False | Horizontal |  | None | Condensing | Two-Stage Modulating |  | 7.5 | Premium |  | 300000 | 243000 | [6 empty] | 81 | 80 | [6 empty] | Federally-Regulated Commercial & Industrial Equipment | 09/29/2015 |  | 06/11/2018
Rheem Sales Co., Inc. | Rheem Sales Co., Inc. | RRRL-C036JK06X | Natural Gas | Induced Draft | False | True | 1 | False | Down |  | None | Non-Condensing | Single-Stage |  | 0.5 | Standard |  | 60000 | 47000 |  |  | 58000 | 476 | 80 | 78 | [8 empty] | Federally-Regulated Consumer Product | 09/11/2013 |  | 06/11/2018
Rheem Sales Co., Inc. | Rheem Sales Co., Inc. | D95PA0401317MSA | LPG | Induced Draft | False | False | 1 | False | Down |  | None | Condensing | Single-Stage |  | 0.25 | Standard |  | 42000 | 41000 |  |  | 31600 | 512 | 95 | 78 | [8 empty] | Federally-Regulated Consumer Product | 02/24/2014 |  | 06/11/2018
Rheem Sales Co., Inc. | Ruud | U802VA100521MSA | LPG | Induced Draft | True | False | 1 | False | Up |  | None | Non-Condensing | Two-Stage Modulating |  | 0.75 | Standard |  | 100000 | 81000 |  |  | 95700 | 311 | 80 | 78 | [8 empty] | Federally-Regulated Consumer Product | 09/29/2015 |  | 06/11/2018
Rheem Sales Co., Inc. | Rheem Sales Co., Inc. | S96VA0852521MSB | LPG | Induced Draft | False | False | 1 | False | Up |  | None | Condensing | Two-Stage Modulating |  | 0.75 | Standard |  | 84000 | 82000 |  |  | 79700 | 459 | 96 | 78 | [8 empty] | Federally-Regulated Consumer Product | 08/12/2014 |  | 06/11/2018
Rheem Sales Co., Inc. | Rheem Sales Co., Inc. | RGTK-12(E,N)RAJS | LPG | Induced Draft | False | False | 1 | False | Down |  | None | Condensing | Two-Stage Modulating |  | 0.75 | Standard |  | 120000 | 113000 |  |  | 113000 | 1094 | 92.4 | 78 | [8 empty] | Federally-Regulated Consumer Product | 09/11/2013 |  | 06/11/2018
Rheem Sales Co., Inc. | Ruud | RKNL-B210*M35E | Natural Gas | Induced Draft | False | True | 3 | False | Horizontal |  | None | Condensing | Two-Stage Modulating |  | 3 | Standard |  | 350000 | 284000 | [6 empty] | 80 | 80 | [6 empty] | Federally-Regulated Commercial & Industrial Equipment | 09/29/2015 |  | 06/11/2018
Rheem Sales Co., Inc. | Rheem Sales Co., Inc. | RKNL-A048JK08X | Natural Gas | Induced Draft | False | True | 1 | False | Horizontal |  | None | Non-Condensing | Single-Stage |  | 0.5 | Standard |  | 80000 | 62000 |  |  | 76500 | 750 | 80 | 78 | [8 empty] | Federally-Regulated Consumer Product | 09/11/2013 |  | 06/11/2018
Rheem Sales Co., Inc. | Rheem Sales Co., Inc. | RKPN-A048JK10E | LPG | Induced Draft | False | True | 1 | False | Horizontal |  | None | Non-Condensing | Single-Stage |  | 0.5 | Standard |  | 100000 | 80000 |  |  | 95500 | 840 | 80 | 78 | [8 empty] | Federally-Regulated Consumer Product | 02/26/2014 |  | 06/11/2018
Rheem Sales Co., Inc. | Thermal Zone | TZ95MSX085C50A | LPG | Induced Draft | True | False | 1 | False | Down |  | None | Condensing | Single-Stage |  | 1 | Standard |  | 84000 | 82000 |  |  | 80600 | 757 | 95 | 78 | [8 empty] | Federally-Regulated Consumer Product | 09/29/2015 |  | 06/11/2018
Rheem Sales Co., Inc. | Rheem Sales Co., Inc. | RGEA13030AJD061AA | LPG | Induced Draft | False | True | 1 | False | Down |  | None | Non-Condensing | Single-Stage |  | 0.5 | Standard |  | 60000 | 48000 |  |  | 56000 | 850 | 81 | 78 | [8 empty] | Federally-Regulated Consumer Product | 12/23/2014 |  | 06/11/2018
Rheem Sales Co., Inc. | Rheem Sales Co., Inc. | RGTC-04EMAES | LPG | Induced Draft | False | False | 1 | False | Horizontal |  | None | Condensing | Single-Stage |  | 0.5 | Standard |  | 45000 | 43000 |  |  | 48000 | 741 | 95 | 78 | [8 empty] | Federally-Regulated Consumer Product | 03/28/2014 |  | 06/11/2018
Rheem Sales Co., Inc. | Weatherking | W802VA050317MXA | LPG | Induced Draft | True | False | 1 | False | Up |  | None | Non-Condensing | Two-Stage Modulating |  | 0.5 | Standard |  | 50000 | 41000 |  |  | 37700 | 151 | 80 | 78 | [8 empty] | Federally-Regulated Consumer Product | 09/29/2015 |  | 06/11/2018
Rheem Sales Co., Inc. | Rheem Sales Co., Inc. | WGEA15036AJT061AA | LPG | Induced Draft | False | True | 1 | False | Down |  | None | Non-Condensing | Single-Stage |  | 0.5 | Standard |  | 60000 | 48000 |  |  | 58000 | 367 | 81 | 78 | [8 empty] | Federally-Regulated Consumer Product | 12/23/2014 |  | 06/11/2018
Rheem Sales Co., Inc. | Rheem Sales Co., Inc. | B96VA0702317MSA | Natural Gas | Induced Draft | False | False | 1 | False | Up |  | None | Condensing | Two-Stage Modulating |  | 0.5 | Standard |  | 70000 | 68000 |  |  | 64500 | 263 | 96 | 78 | [8 empty] | Federally-Regulated Consumer Product | 08/12/2014 |  | 06/11/2018
Rheem Sales Co., Inc. | Rheem | R801PA075417ZSB | LPG | Induced Draft | True | False | 1 | False | Down |  | None | Non-Condensing | Single-Stage |  | 0.75 | Standard |  | 75000 | 60000 |  |  | 73000 | 1277 | 80 | 78 | [8 empty] | Federally-Regulated Consumer Product | 09/29/2015 |  | 06/11/2018
Rheem Sales Co., Inc. | Rheem Sales Co., Inc. | RGGE-10(E,N)ZCMS | Natural Gas | Induced Draft | False | False | 1 | False | Down |  | None | Condensing | Step Modulating |  | 1 | Standard |  | 105000 | 99000 |  |  | 97000 | 552 | 91 | 78 | [8 empty] | Federally-Regulated Consumer Product | 09/11/2013 |  | 06/11/2018
Rheem Sales Co., Inc. | Rheem Sales Co., Inc. | GF951U060AS36 | Natural Gas | Induced Draft | False | False | 1 | False | Up |  | None | Condensing | Single-Stage |  | 0.5 | Standard |  | 60000 | 58000 |  |  | 48500 | 589 | 95 | 78 | [8 empty] | Federally-Regulated Consumer Product | 03/28/2014 |  | 06/11/2018
Rheem Sales Co., Inc. | Rheem Sales Co., Inc. | RGEA13024AJD041AA | Natural Gas | Induced Draft | False | True | 1 | False | Down |  | None | Non-Condensing | Single-Stage |  | 0.25 | Standard |  | 40000 | 32000 |  |  | 37000 | 565 | 81 | 78 | [8 empty] | Federally-Regulated Consumer Product | 12/23/2014 |  | 06/11/2018
Rheem Sales Co., Inc. | Rheem | R801SA100317ZXB | Natural Gas | Induced Draft | True | False | 1 | False | Down |  | None | Non-Condensing | Single-Stage |  | 0.5 | Standard |  | 100000 | 80000 |  |  | 94000 | 1220 | 80 | 78 | [8 empty] | Federally-Regulated Consumer Product | 09/29/2015 |  | 06/11/2018
Rheem Sales Co., Inc. | Rheem Sales Co., Inc. | RGTA-04EMAES | LPG | Induced Draft | False | False | 1 | False | Horizontal |  | None | Condensing | Single-Stage |  | 0.5 | Standard |  | 45000 | 41000 |  |  | 33000 | 436 | 92 | 78 | [8 empty] | Federally-Regulated Consumer Product | 03/28/2014 |  | 06/11/2018
Rheem Sales Co., Inc. | Rheem Sales Co., Inc. | RGEA14030AJD08XAA | Natural Gas | Induced Draft | False | True | 1 | False | Horizontal |  | None | Non-Condensing | Single-Stage |  | 0.5 | Standard |  | 80000 | 65000 |  |  | 75000 | 910 | 81 | 78 | [8 empty] | Federally-Regulated Consumer Product | 12/23/2014 |  | 06/11/2018
Rheem Sales Co., Inc. | Rheem Sales Co., Inc. | GF902U060CS36 | LPG | Induced Draft | False | False | 1 | False | Up |  | None | Condensing | Two-Stage Modulating |  | 0.5 | Standard |  | 60000 | 58000 |  |  | 48500 | 260 | 95 | 78 | [8 empty] | Federally-Regulated Consumer Product | 03/28/2014 |  | 06/11/2018
Rheem Sales Co., Inc. | Rheem Sales Co., Inc. | R92PA0601317MSA | Natural Gas | Induced Draft | False | False | 1 | False | Up |  | None | Condensing | Single-Stage |  | 0.5 | Standard |  | 56000 | 52000 |  |  | 47700 | 673 | 92 | 78 | [8 empty] | Federally-Regulated Consumer Product | 02/24/2014 |  | 06/11/2018
Rheem Sales Co., Inc. | Rheem Sales Co., Inc. | RRNL-B030JK04E | LPG | Induced Draft | False | True | 1 | False | Down |  | None | Non-Condensing | Single-Stage |  | 0.5 | Standard |  | 40000 | 31000 |  |  | 38000 | 470 | 80 | 78 | [8 empty] | Federally-Regulated Consumer Product | 09/11/2013 |  | 06/11/2018
Rheem Sales Co., Inc. | Rheem Sales Co., Inc. | RGEA13036AJD081AA | LPG | Induced Draft | False | True | 1 | False | Horizontal |  | None | Non-Condensing | Single-Stage |  | 0.5 | Standard |  | 80000 | 65000 |  |  | 75000 | 1251 | 81 | 78 | [8 empty] | Federally-Regulated Consumer Product | 12/23/2014 |  | 06/11/2018
Rheem Sales Co., Inc. | Rheem Sales Co., Inc. | D802VA075417ZXA | Natural Gas | Induced Draft | False | False | 1 | False | Down |  | None | Non-Condensing | Two-Stage Modulating |  | 0.75 | Standard |  | 75000 | 62000 |  |  | 75000 | 376 | 80 | 78 | [8 empty] | Federally-Regulated Consumer Product | 08/12/2014 |  | 06/11/2018
Rheem Sales Co., Inc. | Rheem Sales Co., Inc. | WGEA14036AJD061AA | LPG | Induced Draft | False | True | 1 | False | Down |  | None | Non-Condensing | Single-Stage |  | 0.5 | Standard |  | 60000 | 48000 |  |  | 56000 | 908 | 81 | 78 | [8 empty] | Federally-Regulated Consumer Product | 12/23/2014 |  | 06/11/2018
Rheem Sales Co., Inc. | Rheem Sales Co., Inc. | WGEA14048AJT101AA | LPG | Induced Draft | False | True | 1 | False | Down |  | None | Non-Condensing | Single-Stage |  | 0.75 | Standard |  | 100000 | 81000 |  |  | 95000 | 679 | 81 | 78 | [8 empty] | Federally-Regulated Consumer Product | 12/23/2014 |  | 06/11/2018
Rheem Sales Co., Inc. | Rheem Sales Co., Inc. | RRRL-C049JK08X | LPG | Induced Draft | False | True | 1 | False | Horizontal |  | None | Non-Condensing | Single-Stage |  | 0.75 | Standard |  | 80000 | 62000 |  |  | 77500 | 600 | 80 | 78 | [8 empty] | Federally-Regulated Consumer Product | 05/08/2014 |  | 06/11/2018
Rheem Sales Co., Inc. | Thermal Zone | TZ80DDV075C40XB | Natural Gas | Induced Draft | True | False | 1 | False | Down |  | None | Non-Condensing | Two-Stage Modulating |  | 0.75 | Standard |  | 75000 | 62000 |  |  | 75000 | 376 | 80 | 78 | [8 empty] | Federally-Regulated Consumer Product | 09/29/2015 |  | 06/11/2018
Rheem Sales Co., Inc. | Rheem Sales Co., Inc. | GF80V2U100AW60 | Natural Gas | Induced Draft | False | False | 1 | False | Horizontal |  | None | Non-Condensing | Two-Stage Modulating |  | 1 | Standard |  | 100000 | 82000 |  |  | 93000 | 505 | 80 | 78 | [8 empty] | Federally-Regulated Consumer Product | 09/11/2013 |  | 06/11/2018
Rheem Sales Co., Inc. | Thermal Zone | TZGE-436JL060CX | Natural Gas | Induced Draft | True | True | 1 | False | Down |  | None | Non-Condensing | Single-Stage |  | 0.5 | Standard |  | 60000 | 48000 |  |  | 56000 | 908 | 81 | 78 | [8 empty] | Federally-Regulated Consumer Product | 09/29/2015 |  | 06/11/2018
Rheem Sales Co., Inc. | Rheem Sales Co., Inc. | SGEA15036AJT101AA | LPG | Induced Draft | False | True | 1 | False | Down |  | None | Non-Condensing | Single-Stage |  | 0.5 | Standard |  | 100000 | 81000 |  |  | 95000 | 802 | 81 | 78 | [8 empty] | Federally-Regulated Consumer Product | 12/23/2014 |  | 06/11/2018
Rheem Sales Co., Inc. | Rheem Sales Co., Inc. | WGEA14030AJD08XAA | Natural Gas | Induced Draft | False | True | 1 | False | Down |  | None | Non-Condensing | Single-Stage |  | 0.5 | Standard |  | 80000 | 65000 |  |  | 75000 | 910 | 81 | 78 | [8 empty] | Federally-Regulated Consumer Product | 12/23/2014 |  | 06/11/2018
Rheem Sales Co., Inc. | Ruud | R801TA075421MXA | LPG | Induced Draft | True | False | 1 | False | Horizontal |  | None | Non-Condensing | Single-Stage |  | 0.75 | Standard |  | 75000 | 61000 |  |  | 75800 | 480 | 80 | 78 | [8 empty] | Federally-Regulated Consumer Product | 09/29/2015 |  | 06/11/2018
Rheem Sales Co., Inc. | Thermal Zone | TZ95MSP040B30A | LPG | Induced Draft | True | False | 1 | False | Up |  | None | Condensing | Single-Stage |  | 0.25 | Standard |  | 42000 | 41000 |  |  | 31600 | 512 | 95 | 78 | [8 empty] | Federally-Regulated Consumer Product | 09/29/2015 |  | 06/11/2018
Rheem Sales Co., Inc. | Rheem Sales Co., Inc. | RGEA14060AJT10XAA | Natural Gas | Induced Draft | False | True | 1 | False | Horizontal |  | None | Non-Condensing | Single-Stage |  | 1 | Standard |  | 100000 | 81000 |  |  | 95000 | 728 | 81 | 78 | [8 empty] | Federally-Regulated Consumer Product | 12/23/2014 |  | 06/11/2018
Rheem Sales Co., Inc. | Rheem Sales Co., Inc. | WGEA14024AJD04XAA | Natural Gas | Induced Draft | False | True | 1 | False | Horizontal |  | None | Non-Condensing | Single-Stage |  | 0.25 | Standard |  | 40000 | 32000 |  |  | 37000 | 565 | 81 | 78 | [8 empty] | Federally-Regulated Consumer Product | 12/23/2014 |  | 06/11/2018
Rheem Sales Co., Inc. | Thermal Zone | TZ80MDV125D50SA | Natural Gas | Induced Draft | True | False | 1 | False | Up |  | None | Non-Condensing | Two-Stage Modulating |  | 0.75 | Standard |  | 125000 | 101000 |  |  | 115100 | 354 | 80 | 78 | [8 empty] | Federally-Regulated Consumer Product | 09/29/2015 |  | 06/11/2018
Rheem Sales Co., Inc. | Rheem Sales Co., Inc. | GF952D060CS36 | Natural Gas | Induced Draft | False | False | 1 | False | Horizontal |  | None | Condensing | Two-Stage Modulating |  | 0.5 | Standard |  | 60000 | 58000 |  |  | 47000 | 287 | 95 | 78 | [8 empty] | Federally-Regulated Consumer Product | 03/28/2014 |  | 06/11/2018
Rheem Sales Co., Inc. | Rheem Sales Co., Inc. | S95PA0701317MSA | Natural Gas | Induced Draft | False | False | 1 | False | Horizontal |  | None | Condensing | Single-Stage |  | 0.5 | Standard |  | 70000 | 68000 |  |  | 64600 | 737 | 95 | 78 | [8 empty] | Federally-Regulated Consumer Product | 02/24/2014 |  | 06/11/2018
Rheem Sales Co., Inc. | Rheem Sales Co., Inc. | RGRL-09(E,N)ZAJS | Natural Gas | Induced Draft | False | False | 1 | False | Up |  | None | Condensing | Two-Stage Modulating |  | 0.75 | Standard |  | 90000 | 86000 |  |  | 77000 | 1075 | 95.2 | 78 | [8 empty] | Federally-Regulated Consumer Product | 03/28/2014 |  | 06/11/2018
Rheem Sales Co., Inc. | Rheem Sales Co., Inc. | SGEA15036AJT081AA | LPG | Induced Draft | False | True | 1 | False | Horizontal |  | None | Non-Condensing | Single-Stage |  | 0.5 | Standard |  | 80000 | 65000 |  |  | 75000 | 740 | 81 | 78 | [8 empty] | Federally-Regulated Consumer Product | 12/23/2014 |  | 06/11/2018
Rheem Sales Co., Inc. | Rheem Sales Co., Inc. | RGRM-07(E,N)YBGS | LPG | Induced Draft | False | False | 1 | False | Up |  | None | Condensing | Two-Stage Modulating |  | 1 | Standard |  | 75000 | 72000 |  |  | 63300 | 999 | 95 | 78 | [8 empty] | Federally-Regulated Consumer Product | 03/28/2014 |  | 06/11/2018
Rheem Sales Co., Inc. | Rheem Sales Co., Inc. | D96PA1152524MSA | LPG | Induced Draft | False | False | 1 | False | Down |  | None | Condensing | Two-Stage Modulating |  | 0.75 | Standard |  | 112000 | 109000 |  |  | 94000 | 983 | 96 | 78 | [8 empty] | Federally-Regulated Consumer Product | 12/23/2014 |  | 06/11/2018
Rheem Sales Co., Inc. | Rheem Sales Co., Inc. | RRRL-C048JK08E | LPG | Induced Draft | False | True | 1 | False | Down |  | None | Non-Condensing | Single-Stage |  | 0.75 | Standard |  | 80000 | 62000 |  |  | 77500 | 600 | 80 | 78 | [8 empty] | Federally-Regulated Consumer Product | 12/23/2014 |  | 06/11/2018
Rheem Sales Co., Inc. | Rheem Sales Co., Inc. | SGEA14036AJD061AA | LPG | Induced Draft | False | True | 1 | False | Down |  | None | Non-Condensing | Single-Stage |  | 0.5 | Standard |  | 60000 | 48000 |  |  | 56000 | 908 | 81 | 78 | [8 empty] | Federally-Regulated Consumer Product | 12/23/2014 |  | 06/11/2018
Rheem Sales Co., Inc. | Rheem | R802VA100521MXA | Natural Gas | Induced Draft | True | False | 1 | False | Up |  | None | Non-Condensing | Two-Stage Modulating |  | 0.75 | Standard |  | 100000 | 81000 |  |  | 95700 | 311 | 80 | 78 | [8 empty] | Federally-Regulated Consumer Product | 09/29/2015 |  | 06/11/2018
Rheem Sales Co., Inc. | Thermal Zone | TZGE-436JL060CX | LPG | Induced Draft | True | True | 1 | False | Down |  | None | Non-Condensing | Single-Stage |  | 0.5 | Standard |  | 60000 | 48000 |  |  | 56000 | 908 | 81 | 78 | [8 empty] | Federally-Regulated Consumer Product | 09/29/2015 |  | 06/11/2018
Rheem Sales Co., Inc. | Ruud | R801SA150524ZSB | Natural Gas | Induced Draft | True | False | 1 | False | Down |  | None | Non-Condensing | Single-Stage |  | 0.75 | Standard |  | 150000 | 120000 |  |  | 133000 | 1463 | 80 | 78 | [8 empty] | Federally-Regulated Consumer Product | 09/29/2015 |  | 06/11/2018
Rheem Sales Co., Inc. | Rheem Sales Co., Inc. | RGPS-10(E,N)AMER | Natural Gas | Induced Draft | False | False | 1 | False | Horizontal |  | None | Non-Condensing | Single-Stage |  | 0.5 | Standard |  | 100000 | 80000 |  |  | 95000 | 1010 | 80 | 78 | [8 empty] | Federally-Regulated Consumer Product | 09/11/2013 |  | 06/11/2018
Rheem Sales Co., Inc. | Rheem Sales Co., Inc. | RGEA15030AJT06XAA | Natural Gas | Induced Draft | False | True | 1 | False | Horizontal |  | None | Non-Condensing | Single-Stage |  | 0.5 | Standard |  | 60000 | 48000 |  |  | 58000 | 371 | 81 | 78 | [8 empty] | Federally-Regulated Consumer Product | 12/23/2014 |  | 06/11/2018
Rheem Sales Co., Inc. | Rheem Sales Co., Inc. | W96VA0702317MSA | Natural Gas | Induced Draft | False | False | 1 | False | Up |  | None | Condensing | Two-Stage Modulating |  | 0.5 | Standard |  | 70000 | 68000 |  |  | 64500 | 263 | 96 | 78 | [8 empty] | Federally-Regulated Consumer Product | 08/12/2014 |  | 06/11/2018
Rheem Sales Co., Inc. | Rheem Sales Co., Inc. | RRNL-B024JK06E | Natural Gas | Induced Draft | False | True | 1 | False | Down |  | None | Non-Condensing | Single-Stage |  | 0.25 | Standard |  | 60000 | 47000 |  |  | 58200 | 435 | 80 | 78 | [8 empty] | Federally-Regulated Consumer Product | 09/11/2013 |  | 06/11/2018
Rheem Sales Co., Inc. | Rheem Sales Co., Inc. | SGEA14036AJD081AA | LPG | Induced Draft | False | True | 1 | False | Horizontal |  | None | Non-Condensing | Single-Stage |  | 0.5 | Standard |  | 80000 | 65000 |  |  | 75000 | 1251 | 81 | 78 | [8 empty] | Federally-Regulated Consumer Product | 12/23/2014 |  | 06/11/2018
Rheem Sales Co., Inc. | Rheem Sales Co., Inc. | R802VA100521ZSA | Natural Gas | Induced Draft | False | False | 1 | False | Down |  | None | Non-Condensing | Two-Stage Modulating |  | 1 | Standard |  | 100000 | 82000 |  |  | 93000 | 482 | 80 | 78 | [8 empty] | Federally-Regulated Consumer Product | 08/12/2014 |  | 06/11/2018
Rheem Sales Co., Inc. | Rheem Sales Co., Inc. | RGEA15036AJT101AA | LPG | Induced Draft | False | True | 1 | False | Horizontal |  | None | Non-Condensing | Single-Stage |  | 0.5 | Standard |  | 100000 | 81000 |  |  | 95000 | 802 | 81 | 78 | [8 empty] | Federally-Regulated Consumer Product | 12/23/2014 |  | 06/11/2018
Rheem Sales Co., Inc. | Rheem Sales Co., Inc. | SGEA15024AJT08XAA | LPG | Induced Draft | False | True | 1 | False | Horizontal |  | None | Non-Condensing | Single-Stage |  | 0.33 | Standard |  | 80000 | 65000 |  |  | 76000 | 595 | 81 | 78 | [8 empty] | Federally-Regulated Consumer Product | 12/23/2014 |  | 06/11/2018
Rheem Sales Co., Inc. | Rheem Sales Co., Inc. | RRNL-B036JK10E | Natural Gas | Induced Draft | False | True | 1 | False | Down |  | None | Non-Condensing | Single-Stage |  | 0.5 | Standard |  | 100000 | 77000 |  |  | 97800 | 556 | 80 | 78 | [8 empty] | Federally-Regulated Consumer Product | 09/11/2013 |  | 06/11/2018
Rheem Sales Co., Inc. | Rheem Sales Co., Inc. | WGEA14036AJD10XAA | Natural Gas | Induced Draft | False | True | 1 | False | Down |  | None | Non-Condensing | Single-Stage |  | 0.5 | Standard |  | 100000 | 81000 |  |  | 93000 | 1169 | 81 | 78 | [8 empty] | Federally-Regulated Consumer Product | 12/23/2014 |  | 06/11/2018
Rheem Sales Co., Inc. | Rheem Sales Co., Inc. | SGEA15060AJT101AA | LPG | Induced Draft | False | True | 1 | False | Down |  | None | Non-Condensing | Single-Stage |  | 1 | Standard |  | 100000 | 81000 |  |  | 95000 | 728 | 81 | 78 | [8 empty] | Federally-Regulated Consumer Product | 12/23/2014 |  | 06/11/2018
Rheem Sales Co., Inc. | Weatherking | W802VA125524MXA | Natural Gas | Induced Draft | True | False | 1 | False | Up |  | None | Non-Condensing | Two-Stage Modulating |  | 0.75 | Standard |  | 125000 | 101000 |  |  | 115100 | 354 | 80 | 78 | [8 empty] | Federally-Regulated Consumer Product | 09/29/2015 |  | 06/11/2018
Rheem Sales Co., Inc. | Rheem Sales Co., Inc. | RQPW-B036JK10E | Natural Gas | Induced Draft | False | True | 1 | False | Down |  | None | Non-Condensing | Single-Stage |  | 0.5 | Standard |  | 100000 | 81000 |  |  | 97800 | 556 | 80 | 78 | [8 empty] | Federally-Regulated Consumer Product | 02/26/2014 |  | 06/11/2018
Rheem Sales Co., Inc. | Rheem Sales Co., Inc. | RKQN-A048JK08E | Natural Gas | Induced Draft | False | True | 1 | False | Horizontal |  | None | Non-Condensing | Single-Stage |  | 0.75 | Standard |  | 80000 | 63000 |  |  | 76500 | 750 | 80 | 78 | [8 empty] | Federally-Regulated Consumer Product | 02/26/2014 |  | 06/11/2018
Rheem Sales Co., Inc. | Rheem Sales Co., Inc. | WGEA15060AJT10XAA | Natural Gas | Induced Draft | False | True | 1 | False | Down |  | None | Non-Condensing | Single-Stage |  | 1 | Standard |  | 100000 | 81000 |  |  | 95000 | 728 | 81 | 78 | [8 empty] | Federally-Regulated Consumer Product | 12/23/2014 |  | 06/11/2018
Rheem Sales Co., Inc. | Rheem Sales Co., Inc. | R96PA1002521MSA | LPG | Induced Draft | False | False | 1 | False | Up |  | None | Condensing | Two-Stage Modulating |  | 0.75 | Standard |  | 98000 | 94000 |  |  | 93800 | 1059 | 95 | 78 | [8 empty] | Federally-Regulated Consumer Product | 11/13/2013 |  | 06/11/2018
Rheem Sales Co., Inc. | Rheem Sales Co., Inc. | RQPW-B024JK06X | Natural Gas | Induced Draft | False | True | 1 | False | Down |  | None | Non-Condensing | Single-Stage |  | 0.25 | Standard |  | 60000 | 47000 |  |  | 58200 | 435 | 80 | 78 | [8 empty] | Federally-Regulated Consumer Product | 03/28/2014 |  | 06/11/2018
Rheem Sales Co., Inc. | Thermal Zone | TZ80MDV075C40XA | Natural Gas | Induced Draft | True | False | 1 | False | Horizontal |  | None | Non-Condensing | Two-Stage Modulating |  | 0.75 | Standard |  | 75000 | 61000 |  |  | 75800 | 298 | 80 | 78 | [8 empty] | Federally-Regulated Consumer Product | 09/29/2015 |  | 06/11/2018
Rheem Sales Co., Inc. | Rheem Sales Co., Inc. | W96VA1002521MSA | Natural Gas | Induced Draft | False | False | 1 | False | Up |  | None | Condensing | Two-Stage Modulating |  | 0.75 | Standard |  | 98000 | 95000 |  |  | 96200 | 531 | 96 | 78 | [8 empty] | Federally-Regulated Consumer Product | 08/12/2014 |  | 06/11/2018
Rheem Sales Co., Inc. | Rheem Sales Co., Inc. | GF901D045AS36 | Natural Gas | Induced Draft | False | False | 1 | False | Down |  | None | Condensing | Single-Stage |  | 0.5 | Standard |  | 45000 | 41000 |  |  | 33000 | 436 | 92 | 78 | [8 empty] | Federally-Regulated Consumer Product | 03/28/2014 |  | 06/11/2018
Rheem Sales Co., Inc. | Rheem Sales Co., Inc. | SGEA13030AJD081AA | LPG | Induced Draft | False | True | 1 | False | Down |  | None | Non-Condensing | Single-Stage |  | 0.5 | Standard |  | 80000 | 65000 |  |  | 75000 | 910 | 81 | 78 | [8 empty] | Federally-Regulated Consumer Product | 12/23/2014 |  | 06/11/2018
Rheem Sales Co., Inc. | Sure | S802VA100521MSA | LPG | Induced Draft | True | False | 1 | False | Up |  | None | Non-Condensing | Two-Stage Modulating |  | 0.75 | Standard |  | 100000 | 81000 |  |  | 95700 | 311 | 80 | 78 | [8 empty] | Federally-Regulated Consumer Product | 09/29/2015 |  | 06/11/2018
Rheem Sales Co., Inc. | Thermal Zone | TZGE-442JL100CX | LPG | Induced Draft | True | True | 1 | False | Down |  | None | Non-Condensing | Single-Stage |  | 0.75 | Standard |  | 100000 | 81000 |  |  | 95000 | 743 | 81 | 78 | [8 empty] | Federally-Regulated Consumer Product | 09/29/2015 |  | 06/11/2018
Rheem Sales Co., Inc. | Rheem Sales Co., Inc. | SGEA14036AJD06XAA | LPG | Induced Draft | False | True | 1 | False | Horizontal |  | None | Non-Condensing | Single-Stage |  | 0.5 | Standard |  | 60000 | 48000 |  |  | 56000 | 908 | 81 | 78 | [8 empty] | Federally-Regulated Consumer Product | 12/23/2014 |  | 06/11/2018
Rheem Sales Co., Inc. | Weatherking | W802VA075417MXA | Natural Gas | Induced Draft | True | False | 1 | False | Horizontal |  | None | Non-Condensing | Two-Stage Modulating |  | 0.5 | Standard |  | 75000 | 61000 |  |  | 73200 | 506 | 80 | 78 | [8 empty] | Federally-Regulated Consumer Product | 09/29/2015 |  | 06/11/2018
Rheem Sales Co., Inc. | Rheem | RKNL-B300*L40E | Natural Gas | Induced Draft | False | True | 3 | False | Horizontal |  | None | Condensing | Two-Stage Modulating |  | 7.5 | Premium |  | 400000 | 324000 | [6 empty] | 80 | 80 | [6 empty] | Federally-Regulated Commercial & Industrial Equipment | 09/29/2015 |  | 06/11/2018
Rheem Sales Co., Inc. | Rheem Sales Co., Inc. | R95TA0401317MSA | Natural Gas | Induced Draft | False | False | 1 | False | Down |  | None | Condensing | Single-Stage |  | 0.5 | Standard |  | 42000 | 41000 |  |  | 32600 | 247 | 95 | 78 | [8 empty] | Federally-Regulated Consumer Product | 08/12/2014 |  | 06/11/2018
Rheem Sales Co., Inc. | Rheem Sales Co., Inc. | WGEA14042AJT10XAA | Natural Gas | Induced Draft | False | True | 1 | False | Horizontal |  | None | Non-Condensing | Single-Stage |  | 0.75 | Standard |  | 100000 | 81000 |  |  | 95000 | 743 | 81 | 78 | [8 empty] | Federally-Regulated Consumer Product | 12/23/2014 |  | 06/11/2018
Rheem Sales Co., Inc. | Rheem Sales Co., Inc. | RGJF-06(E,N)MCKS | LPG | Induced Draft | False | False | 1 | False | Horizontal |  | None | Condensing | Step Modulating |  | 0.5 | Standard |  | 60000 | 58000 |  |  | 48000 | 247 | 94.8 | 78 | [8 empty] | Federally-Regulated Consumer Product | 09/11/2013 |  | 06/11/2018
Rheem Sales Co., Inc. | Sure | S801TA075421MSA | LPG | Induced Draft | True | False | 1 | False | Up |  | None | Non-Condensing | Single-Stage |  | 0.75 | Standard |  | 75000 | 61000 |  |  | 75800 | 480 | 80 | 78 | [8 empty] | Federally-Regulated Consumer Product | 09/29/2015 |  | 06/11/2018
Rheem Sales Co., Inc. | DUROGUARD | D801TA075521ZXB | LPG | Induced Draft | True | False | 1 | False | Down |  | None | Non-Condensing | Single-Stage |  | 1 | Standard |  | 75000 | 62000 |  |  | 74800 | 659 | 80 | 78 | [8 empty] | Federally-Regulated Consumer Product | 09/29/2015 |  | 06/11/2018
Rheem Sales Co., Inc. | Ruud | R801SA100521ZSB | Natural Gas | Induced Draft | True | False | 1 | False | Down |  | None | Non-Condensing | Single-Stage |  | 0.75 | Standard |  | 100000 | 80000 |  |  | 95000 | 1220 | 80 | 78 | [8 empty] | Federally-Regulated Consumer Product | 09/29/2015 |  | 06/11/2018
Rheem Sales Co., Inc. | Ruud | U802VA100521MXA | Natural Gas | Induced Draft | True | False | 1 | False | Up |  | None | Non-Condensing | Two-Stage Modulating |  | 0.75 | Standard |  | 100000 | 81000 |  |  | 95700 | 311 | 80 | 78 | [8 empty] | Federally-Regulated Consumer Product | 09/29/2015 |  | 06/11/2018
Rheem Sales Co., Inc. | Rheem Sales Co., Inc. | S802VA125524ZSA | LPG | Induced Draft | False | False | 1 | False | Down |  | None | Non-Condensing | Two-Stage Modulating |  | 1 | Standard |  | 125000 | 102000 |  |  | 111000 | 472 | 80 | 78 | [8 empty] | Federally-Regulated Consumer Product | 08/12/2014 |  | 06/11/2018
Rheem Sales Co., Inc. | Rheem Sales Co., Inc. | RRNL-B042JK04E | Natural Gas | Induced Draft | False | True | 1 | False | Horizontal |  | None | Non-Condensing | Single-Stage |  | 0.5 | Standard |  | 40000 | 31000 |  |  | 38000 | 470 | 80 | 78 | [8 empty] | Federally-Regulated Consumer Product | 09/11/2013 |  | 06/11/2018
Rheem Sales Co., Inc. | Rheem Sales Co., Inc. | W96VA0402317MSA | LPG | Induced Draft | False | False | 1 | False | Down |  | None | Condensing | Two-Stage Modulating |  | 0.5 | Standard |  | 42000 | 41000 |  |  | 31400 | 202 | 96 | 78 | [8 empty] | Federally-Regulated Consumer Product | 12/23/2014 |  | 06/11/2018
Rheem Sales Co., Inc. | Rheem Sales Co., Inc. | R92PA0601317MSA | LPG | Induced Draft | False | False | 1 | False | Up |  | None | Condensing | Single-Stage |  | 0.5 | Standard |  | 56000 | 52000 |  |  | 47700 | 673 | 92 | 78 | [8 empty] | Federally-Regulated Consumer Product | 02/24/2014 |  | 06/11/2018
Rheem Sales Co., Inc. | Rheem Sales Co., Inc. | SGEA15030AJT06XAA | LPG | Induced Draft | False | True | 1 | False | Down |  | None | Non-Condensing | Single-Stage |  | 0.5 | Standard |  | 60000 | 48000 |  |  | 58000 | 371 | 81 | 78 | [8 empty] | Federally-Regulated Consumer Product | 12/23/2014 |  | 06/11/2018
Rheem Sales Co., Inc. | Rheem Sales Co., Inc. | RRNL-B030JK10E | Natural Gas | Induced Draft | False | True | 1 | False | Horizontal |  | None | Non-Condensing | Single-Stage |  | 0.5 | Standard |  | 100000 | 77000 |  |  | 97800 | 556 | 80 | 78 | [8 empty] | Federally-Regulated Consumer Product | 02/24/2014 |  | 06/11/2018
Rheem Sales Co., Inc. | Rheem Sales Co., Inc. | RRPL-B042JK10E | LPG | Induced Draft | False | True | 1 | False | Down |  | None | Non-Condensing | Single-Stage |  | 0.5 | Standard |  | 100000 | 77000 |  |  | 97800 | 556 | 80 | 78 | [8 empty] | Federally-Regulated Consumer Product | 09/11/2013 |  | 06/11/2018
Rheem Sales Co., Inc. | Rheem Sales Co., Inc. | RGPS-07(E,N)AMGR | Natural Gas | Induced Draft | False | False | 1 | False | Up |  | None | Non-Condensing | Single-Stage |  | 0.5 | Standard |  | 75000 | 60000 |  |  | 73000 | 1323 | 80 | 78 | [8 empty] | Federally-Regulated Consumer Product | 12/23/2014 |  | 06/11/2018
Rheem Sales Co., Inc. | Rheem Sales Co., Inc. | RGLS-10(E,N)BRGR | Natural Gas | Induced Draft | False | False | 1 | False | Down |  | None | Non-Condensing | Single-Stage |  | 0.5 | Standard |  | 100000 | 80000 |  |  | 95600 | 1220 | 80 | 78 | [8 empty] | Federally-Regulated Consumer Product | 09/11/2013 |  | 06/11/2018
Rheem Sales Co., Inc. | Ruud | RKNL-B300*M40E | Natural Gas | Induced Draft | False | True | 3 | False | Horizontal |  | None | Condensing | Two-Stage Modulating |  | 10 | Premium |  | 400000 | 324000 | [6 empty] | 80 | 80 | [6 empty] | Federally-Regulated Commercial & Industrial Equipment | 09/29/2015 |  | 06/11/2018
Rheem Sales Co., Inc. | Rheem Sales Co., Inc. | R95PA1001521MSA | LPG | Induced Draft | False | False | 1 | False | Horizontal |  | None | Condensing | Single-Stage |  | 0.75 | Standard |  | 98000 | 95000 |  |  | 96900 | 1149 | 95 | 78 | [8 empty] | Federally-Regulated Consumer Product | 02/26/2014 |  | 06/11/2018
Rheem Sales Co., Inc. | Rheem | RKNL-B120**22E | Natural Gas | Induced Draft | False | True | 3 | False | Down |  | None | Condensing | Two-Stage Modulating |  | 2 | Standard |  | 225000 | 182000 | [6 empty] | 81 | 80 | [6 empty] | Federally-Regulated Commercial & Industrial Equipment | 09/29/2015 |  | 06/11/2018
Rheem Sales Co., Inc. | Rheem Sales Co., Inc. | SGEA13024AJD061AA | Natural Gas | Induced Draft | False | True | 1 | False | Down |  | None | Non-Condensing | Single-Stage |  | 0.25 | Standard |  | 60000 | 48000 |  |  | 57000 | 554 | 81 | 78 | [8 empty] | Federally-Regulated Consumer Product | 12/23/2014 |  | 06/11/2018
Rheem Sales Co., Inc. | Rheem Sales Co., Inc. | GF901D060AS36 | Natural Gas | Induced Draft | False | False | 1 | False | Horizontal |  | None | Condensing | Single-Stage |  | 0.5 | Standard |  | 60000 | 56000 |  |  | 50000 | 479 | 92.4 | 78 | [8 empty] | Federally-Regulated Consumer Product | 03/28/2014 |  | 06/11/2018
Rheem Sales Co., Inc. | Rheem Sales Co., Inc. | DGPT-05EBMKR | Natural Gas | Induced Draft | False | False | 1 | False | Up |  | None | Non-Condensing | Single-Stage |  | 0.75 | Standard |  | 50000 | 41000 |  |  | 38000 | 276 | 80 | 78 | [8 empty] | Federally-Regulated Consumer Product | 12/23/2014 |  | 06/11/2018
Rheem Sales Co., Inc. | Rheem Sales Co., Inc. | RRNL-B048JK10E | Natural Gas | Induced Draft | False | True | 1 | False | Down |  | None | Non-Condensing | Single-Stage |  | 0.75 | Standard |  | 100000 | 77000 |  |  | 97800 | 556 | 80 | 78 | [8 empty] | Federally-Regulated Consumer Product | 09/11/2013 |  | 06/11/2018
Rheem Sales Co., Inc. | Rheem Sales Co., Inc. | RGEA14042AJT08XAA | Natural Gas | Induced Draft | False | True | 1 | False | Horizontal |  | None | Non-Condensing | Single-Stage |  | 0.75 | Standard |  | 80000 | 65000 |  |  | 76000 | 653 | 81 | 78 | [8 empty] | Federally-Regulated Consumer Product | 12/23/2014 |  | 06/11/2018
Rheem Sales Co., Inc. | Rheem | RKNL-B090**22E | Natural Gas | Induced Draft | False | True | 3 | False | Horizontal |  | None | Condensing | Two-Stage Modulating |  | 2 | Standard |  | 225000 | 182000 | [6 empty] | 81 | 80 | [6 empty] | Federally-Regulated Commercial & Industrial Equipment | 09/29/2015 |  | 06/11/2018
Rheem Sales Co., Inc. | Rheem Sales Co., Inc. | RGPS-10(E,N)BRJR | LPG | Induced Draft | False | False | 1 | False | Horizontal |  | None | Non-Condensing | Single-Stage |  | 0.75 | Standard |  | 100000 | 80000 |  |  | 94000 | 1102 | 80 | 78 | [8 empty] | Federally-Regulated Consumer Product | 12/23/2014 |  | 06/11/2018
Rheem Sales Co., Inc. | Rheem Sales Co., Inc. | RRPL-B042JK10E | Natural Gas | Induced Draft | False | True | 1 | False | Horizontal |  | None | Non-Condensing | Single-Stage |  | 0.5 | Standard |  | 100000 | 77000 |  |  | 97800 | 556 | 80 | 78 | [8 empty] | Federally-Regulated Consumer Product | 09/11/2013 |  | 06/11/2018
Rheem Sales Co., Inc. | Ruud | R802VA100521MSA | LPG | Induced Draft | True | False | 1 | False | Horizontal |  | None | Non-Condensing | Two-Stage Modulating |  | 0.75 | Standard |  | 100000 | 81000 |  |  | 95700 | 311 | 80 | 78 | [8 empty] | Federally-Regulated Consumer Product | 09/29/2015 |  | 06/11/2018
Rheem Sales Co., Inc. | Rheem Sales Co., Inc. | R92PA1151524MSA | LPG | Induced Draft | False | False | 1 | False | Down |  | None | Condensing | Single-Stage |  | 0.75 | Standard |  | 112000 | 104000 |  |  | 97100 | 1044 | 92 | 78 | [8 empty] | Federally-Regulated Consumer Product | 02/26/2014 |  | 06/11/2018
Rheem Sales Co., Inc. | Rheem Sales Co., Inc. | SGEA13030AJD081AA | Natural Gas | Induced Draft | False | True | 1 | False | Horizontal |  | None | Non-Condensing | Single-Stage |  | 0.5 | Standard |  | 80000 | 65000 |  |  | 75000 | 910 | 81 | 78 | [8 empty] | Federally-Regulated Consumer Product | 12/23/2014 |  | 06/11/2018
Rheem Sales Co., Inc. | Rheem | RKNL-B300*L40E | LPG | Induced Draft | False | True | 3 | False | Horizontal |  | None | Condensing | Two-Stage Modulating |  | 7.5 | Premium |  | 400000 | 324000 | [6 empty] | 80 | 80 | [6 empty] | Federally-Regulated Commercial & Industrial Equipment | 09/29/2015 |  | 06/11/2018
Rheem Sales Co., Inc. | Rheem | RKNL-B180*M35E | LPG | Induced Draft | False | True | 3 | False | Horizontal |  | None | Condensing | Two-Stage Modulating |  | 5 | Premium |  | 350000 | 284000 | [6 empty] | 80 | 80 | [6 empty] | Federally-Regulated Commercial & Industrial Equipment | 09/29/2015 |  | 06/11/2018
Rheem Sales Co., Inc. | Ruud | RKNL-B180*M25E | LPG | Induced Draft | False | True | 3 | False | Down |  | None | Condensing | Two-Stage Modulating |  | 5 | Premium |  | 250000 | 203000 | [6 empty] | 80 | 80 | [6 empty] | Federally-Regulated Commercial & Industrial Equipment | 09/29/2015 |  | 06/11/2018
Rheem Sales Co., Inc. | AAF - McQuay, Inc. DBA Daikin McQuay | MPSH04CGJK13E | LPG | Induced Draft | False | True | 1 | False | Horizontal |  | None | Non-Condensing | Single-Stage |  | 0.75 | Standard |  | 135000 | 107000 |  |  | 116500 | 822 | 80 | 78 | [8 empty] | Federally-Regulated Consumer Product | 02/24/2014 |  | 06/11/2018
Rheem Sales Co., Inc. | Rheem Sales Co., Inc. | D802VA125524ZXA | Natural Gas | Induced Draft | False | False | 1 | False | Down |  | None | Non-Condensing | Two-Stage Modulating |  | 1 | Standard |  | 125000 | 102000 |  |  | 111000 | 472 | 80 | 78 | [8 empty] | Federally-Regulated Consumer Product | 08/12/2014 |  | 06/11/2018
Rheem Sales Co., Inc. | Rheem Sales Co., Inc. | RKNL-A042JK08E | Natural Gas | Induced Draft | False | True | 1 | False | Horizontal |  | None | Non-Condensing | Single-Stage |  | 0.5 | Standard |  | 80000 | 62000 |  |  | 76500 | 750 | 80 | 78 | [8 empty] | Federally-Regulated Consumer Product | 12/23/2014 |  | 06/11/2018
Rheem Sales Co., Inc. | Rheem Sales Co., Inc. | W95PA1001521MSA | LPG | Induced Draft | False | False | 1 | False | Down |  | None | Condensing | Single-Stage |  | 0.75 | Standard |  | 98000 | 95000 |  |  | 96900 | 1149 | 95 | 78 | [8 empty] | Federally-Regulated Consumer Product | 02/24/2014 |  | 06/11/2018
Rheem Sales Co., Inc. | Rheem | R801SA100417MXA | LPG | Induced Draft | True | False | 1 | False | Up |  | None | Non-Condensing | Single-Stage |  | 0.5 | Standard |  | 100000 | 80000 |  |  | 95000 | 1010 | 80 | 78 | [8 empty] | Federally-Regulated Consumer Product | 09/29/2015 |  | 06/11/2018
Rheem Sales Co., Inc. | Ruud | RKNL-B300*L40E | Natural Gas | Induced Draft | False | True | 3 | False | Down |  | None | Condensing | Two-Stage Modulating |  | 7.5 | Premium |  | 400000 | 324000 | [6 empty] | 80 | 80 | [6 empty] | Federally-Regulated Commercial & Industrial Equipment | 09/29/2015 |  | 06/11/2018
Rheem Sales Co., Inc. | Rheem Sales Co., Inc. | S96PA0702317MSA | Natural Gas | Induced Draft | False | False | 1 | False | Up |  | None | Condensing | Two-Stage Modulating |  | 0.5 | Standard |  | 70000 | 68000 |  |  | 62100 | 617 | 96 | 78 | [8 empty] | Federally-Regulated Consumer Product | 11/14/2013 |  | 06/11/2018
Rheem Sales Co., Inc. | Rheem Sales Co., Inc. | SGEA13048AJT101AA | Natural Gas | Induced Draft | False | True | 1 | False | Down |  | None | Non-Condensing | Single-Stage |  | 0.75 | Standard |  | 100000 | 81000 |  |  | 95000 | 679 | 81 | 78 | [8 empty] | Federally-Regulated Consumer Product | 12/23/2014 |  | 06/11/2018
Rheem Sales Co., Inc. | Thermal Zone | TZ80MDV075B30XA | LPG | Induced Draft | True | False | 1 | False | Up |  | None | Non-Condensing | Two-Stage Modulating |  | 0.5 | Standard |  | 75000 | 61000 |  |  | 73200 | 506 | 80 | 78 | [8 empty] | Federally-Regulated Consumer Product | 09/29/2015 |  | 06/11/2018
Rheem Sales Co., Inc. | Rheem Sales Co., Inc. | RGRC-09EZAJS | Natural Gas | Induced Draft | False | False | 1 | False | Up |  | None | Condensing | Single-Stage |  | 0.75 | Standard |  | 90000 | 87000 |  |  | 80200 | 1367 | 95 | 78 | [8 empty] | Federally-Regulated Consumer Product | 03/28/2014 |  | 06/11/2018
Rheem Sales Co., Inc. | Rheem Sales Co., Inc. | R96PA0702317MSA | Natural Gas | Induced Draft | False | False | 1 | False | Up |  | None | Condensing | Two-Stage Modulating |  | 0.5 | Standard |  | 70000 | 68000 |  |  | 62100 | 617 | 96 | 78 | [8 empty] | Federally-Regulated Consumer Product | 11/13/2013 |  | 06/11/2018
Rheem Sales Co., Inc. | Rheem Sales Co., Inc. | RKNN-A048JK10E | LPG | Induced Draft | False | True | 1 | False | Horizontal |  | None | Non-Condensing | Single-Stage |  | 0.5 | Standard |  | 100000 | 80000 |  |  | 95500 | 840 | 80 | 78 | [8 empty] | Federally-Regulated Consumer Product | 12/23/2014 |  | 06/11/2018
Rheem Sales Co., Inc. | Rheem Sales Co., Inc. | WGEA13024AJD061AA | Natural Gas | Induced Draft | False | True | 1 | False | Horizontal |  | None | Non-Condensing | Single-Stage |  | 0.25 | Standard |  | 60000 | 48000 |  |  | 57000 | 554 | 81 | 78 | [8 empty] | Federally-Regulated Consumer Product | 12/23/2014 |  | 06/11/2018
Rheem Sales Co., Inc. | Rheem | RKNL-B240*L40E | Natural Gas | Induced Draft | False | True | 3 | False | Horizontal |  | None | Condensing | Two-Stage Modulating |  | 5 | Premium |  | 400000 | 324000 | [6 empty] | 81 | 80 | [6 empty] | Federally-Regulated Commercial & Industrial Equipment | 09/29/2015 |  | 06/11/2018
Rheem Sales Co., Inc. | Ruud | RKNL-B210*M35E | LPG | Induced Draft | False | True | 3 | False | Down |  | None | Condensing | Two-Stage Modulating |  | 3 | Standard |  | 350000 | 284000 | [6 empty] | 80 | 80 | [6 empty] | Federally-Regulated Commercial & Industrial Equipment | 09/29/2015 |  | 06/11/2018
Rheem Sales Co., Inc. | Rheem Sales Co., Inc. | RGTM-06(E,N)MAES | Natural Gas | Induced Draft | False | False | 1 | False | Horizontal |  | None | Condensing | Two-Stage Modulating |  | 0.5 | Standard |  | 60000 | 58000 |  |  | 47000 | 287 | 95 | 78 | [8 empty] | Federally-Regulated Consumer Product | 03/28/2014 |  | 06/11/2018
Rheem Sales Co., Inc. | Rheem Sales Co., Inc. | RRPL-B036JK06X | LPG | Induced Draft | False | True | 1 | False | Horizontal |  | None | Non-Condensing | Single-Stage |  | 0.5 | Standard |  | 60000 | 47000 |  |  | 58000 | 476 | 80 | 78 | [8 empty] | Federally-Regulated Consumer Product | 09/11/2013 |  | 06/11/2018
Rheem Sales Co., Inc. | DUROGUARD | D801TA100521ZXB | Natural Gas | Induced Draft | True | False | 1 | False | Down |  | None | Non-Condensing | Single-Stage |  | 1 | Standard |  | 100000 | 82000 |  |  | 93700 | 940 | 80 | 78 | [8 empty] | Federally-Regulated Consumer Product | 09/29/2015 |  | 06/11/2018
Rheem Sales Co., Inc. | Rheem Sales Co., Inc. | S96VA0402317MSA | Natural Gas | Induced Draft | False | False | 1 | False | Down |  | None | Condensing | Two-Stage Modulating |  | 0.5 | Standard |  | 42000 | 41000 |  |  | 31400 | 202 | 96 | 78 | [8 empty] | Federally-Regulated Consumer Product | 12/23/2014 |  | 06/11/2018
Rheem Sales Co., Inc. | Rheem Sales Co., Inc. | RGTA-07EMAES | LPG | Induced Draft | False | False | 1 | False | Down |  | None | Condensing | Single-Stage |  | 0.5 | Standard |  | 75000 | 69000 |  |  | 67000 | 589 | 92 | 78 | [8 empty] | Federally-Regulated Consumer Product | 03/28/2014 |  | 06/11/2018
Rheem Sales Co., Inc. | Rheem Sales Co., Inc. | RRNL-B048JK06E | LPG | Induced Draft | False | True | 1 | False | Horizontal |  | None | Non-Condensing | Single-Stage |  | 0.75 | Standard |  | 60000 | 47000 |  |  | 58000 | 479 | 80 | 78 | [8 empty] | Federally-Regulated Consumer Product | 09/11/2013 |  | 06/11/2018
Rheem Sales Co., Inc. | Weatherking | W802VA125524MSA | LPG | Induced Draft | True | False | 1 | False | Up |  | None | Non-Condensing | Two-Stage Modulating |  | 0.75 | Standard |  | 125000 | 101000 |  |  | 115100 | 354 | 80 | 78 | [8 empty] | Federally-Regulated Consumer Product | 09/29/2015 |  | 06/11/2018
Rheem Sales Co., Inc. | Rheem Sales Co., Inc. | RGRK-12(E,N)RAJS | LPG | Induced Draft | False | False | 1 | False | Up |  | None | Condensing | Two-Stage Modulating |  | 0.75 | Standard |  | 120000 | 110000 |  |  | 124000 | 1088 | 92 | 78 | [8 empty] | Federally-Regulated Consumer Product | 12/23/2014 |  | 06/11/2018
Rheem Sales Co., Inc. | Rheem Sales Co., Inc. | SGEA13036AJD081AA | Natural Gas | Induced Draft | False | True | 1 | False | Down |  | None | Non-Condensing | Single-Stage |  | 0.5 | Standard |  | 80000 | 65000 |  |  | 75000 | 1251 | 81 | 78 | [8 empty] | Federally-Regulated Consumer Product | 12/23/2014 |  | 06/11/2018
Rheem Sales Co., Inc. | Thermal Zone | TZGE-424JL040CX | LPG | Induced Draft | True | True | 1 | False | Horizontal |  | None | Non-Condensing | Single-Stage |  | 0.25 | Standard |  | 40000 | 32000 |  |  | 37000 | 565 | 81 | 78 | [8 empty] | Federally-Regulated Consumer Product | 09/29/2015 |  | 06/11/2018
Rheem Sales Co., Inc. | Rheem Sales Co., Inc. | WGEA13036AJD061AA | LPG | Induced Draft | False | True | 1 | False | Down |  | None | Non-Condensing | Single-Stage |  | 0.5 | Standard |  | 60000 | 48000 |  |  | 56000 | 908 | 81 | 78 | [8 empty] | Federally-Regulated Consumer Product | 12/23/2014 |  | 06/11/2018
Rheem Sales Co., Inc. | Sure | S802VA075317MXA | LPG | Induced Draft | True | False | 1 | False | Horizontal |  | None | Non-Condensing | Two-Stage Modulating |  | 0.5 | Standard |  | 75000 | 61000 |  |  | 73200 | 506 | 80 | 78 | [8 empty] | Federally-Regulated Consumer Product | 09/29/2015 |  | 06/11/2018
Rheem Sales Co., Inc. | Rheem Sales Co., Inc. | RRPL-B042JK06X | LPG | Induced Draft | False | True | 1 | False | Down |  | None | Non-Condensing | Single-Stage |  | 0.5 | Standard |  | 60000 | 47000 |  |  | 58000 | 476 | 80 | 78 | [8 empty] | Federally-Regulated Consumer Product | 09/11/2013 |  | 06/11/2018
Rheem Sales Co., Inc. | Rheem Sales Co., Inc. | RRRL-C036JK08X | LPG | Induced Draft | False | True | 1 | False | Horizontal |  | None | Non-Condensing | Single-Stage |  | 0.5 | Standard |  | 80000 | 62000 |  |  | 77500 | 600 | 80 | 78 | [8 empty] | Federally-Regulated Consumer Product | 09/11/2013 |  | 06/11/2018
Rheem Sales Co., Inc. | Sure | S802VA075421ZXB | LPG | Induced Draft | True | False | 1 | False | Down |  | None | Non-Condensing | Two-Stage Modulating |  | 0.75 | Standard |  | 75000 | 62000 |  |  | 75000 | 376 | 80 | 78 | [8 empty] | Federally-Regulated Consumer Product | 09/29/2015 |  | 06/11/2018
Rheem Sales Co., Inc. | Rheem Sales Co., Inc. | GF802U125AS60 | LPG | Induced Draft | False | False | 1 | False | Horizontal |  | None | Non-Condensing | Two-Stage Modulating |  | 0.75 | Standard |  | 125000 | 102000 |  |  | 109000 | 977 | 80 | 78 | [8 empty] | Federally-Regulated Consumer Product | 09/11/2013 |  | 06/11/2018
Rheem Sales Co., Inc. | Rheem Sales Co., Inc. | R96VA0702317MSA | LPG | Induced Draft | False | False | 1 | False | Up |  | None | Condensing | Two-Stage Modulating |  | 0.5 | Standard |  | 70000 | 68000 |  |  | 64500 | 263 | 96 | 78 | [8 empty] | Federally-Regulated Consumer Product | 08/12/2014 |  | 06/11/2018
Rheem Sales Co., Inc. | Rheem Sales Co., Inc. | RRPL-B060JK10X | LPG | Induced Draft | False | True | 1 | False | Down |  | None | Non-Condensing | Single-Stage |  | 1 | Standard |  | 100000 | 77000 |  |  | 97800 | 556 | 80 | 78 | [8 empty] | Federally-Regulated Consumer Product | 09/11/2013 |  | 06/11/2018
Rheem Sales Co., Inc. | Rheem Sales Co., Inc. | RRNL-B036JK10E | LPG | Induced Draft | False | True | 1 | False | Horizontal |  | None | Non-Condensing | Single-Stage |  | 0.5 | Standard |  | 100000 | 77000 |  |  | 97800 | 556 | 80 | 78 | [8 empty] | Federally-Regulated Consumer Product | 09/11/2013 |  | 06/11/2018
Rheem Sales Co., Inc. | Thermal Zone | TZGE-424JL040CX | Natural Gas | Induced Draft | True | True | 1 | False | Horizontal |  | None | Non-Condensing | Single-Stage |  | 0.25 | Standard |  | 40000 | 32000 |  |  | 37000 | 565 | 81 | 78 | [8 empty] | Federally-Regulated Consumer Product | 09/29/2015 |  | 06/11/2018
Rheem Sales Co., Inc. | Rheem Sales Co., Inc. | GF801U100AW48 | LPG | Induced Draft | False | False | 1 | False | Horizontal |  | None | Non-Condensing | Single-Stage |  | 0.5 | Standard |  | 100000 | 80000 |  |  | 93000 | 1304 | 80 | 78 | [8 empty] | Federally-Regulated Consumer Product | 12/23/2014 |  | 06/11/2018
Rheem Sales Co., Inc. | Rheem Sales Co., Inc. | RGEA13048AJT101AA | Natural Gas | Induced Draft | False | True | 1 | False | Horizontal |  | None | Non-Condensing | Single-Stage |  | 0.75 | Standard |  | 100000 | 81000 |  |  | 95000 | 679 | 81 | 78 | [8 empty] | Federally-Regulated Consumer Product | 12/23/2014 |  | 06/11/2018
Rheem Sales Co., Inc. | Rheem Sales Co., Inc. | R95PA1151524MSA | Natural Gas | Induced Draft | False | False | 1 | False | Down |  | None | Condensing | Single-Stage |  | 0.75 | Standard |  | 112000 | 108000 |  |  | 97100 | 1044 | 95 | 78 | [8 empty] | Federally-Regulated Consumer Product | 02/26/2014 |  | 06/11/2018
Rheem Sales Co., Inc. | Rheem Sales Co., Inc. | SGEA15030AJT08XAA | LPG | Induced Draft | False | True | 1 | False | Down |  | None | Non-Condensing | Single-Stage |  | 0.5 | Standard |  | 80000 | 65000 |  |  | 76000 | 595 | 81 | 78 | [8 empty] | Federally-Regulated Consumer Product | 12/23/2014 |  | 06/11/2018
Rheem Sales Co., Inc. | Rheem Sales Co., Inc. | RKQN-A048JK10E | LPG | Induced Draft | False | True | 1 | False | Down |  | None | Non-Condensing | Single-Stage |  | 0.75 | Standard |  | 100000 | 80000 |  |  | 95500 | 840 | 80 | 78 | [8 empty] | Federally-Regulated Consumer Product | 02/26/2014 |  | 06/11/2018
Rheem Sales Co., Inc. | Rheem Sales Co., Inc. | RRNL-B042JK06X | LPG | Induced Draft | False | True | 1 | False | Down |  | None | Non-Condensing | Single-Stage |  | 0.75 | Standard |  | 60000 | 47000 |  |  | 58000 | 479 | 80 | 78 | [8 empty] | Federally-Regulated Consumer Product | 09/11/2013 |  | 06/11/2018
Rheem Sales Co., Inc. | Rheem Sales Co., Inc. | WGEA14030AJD061AA | LPG | Induced Draft | False | True | 1 | False | Horizontal |  | None | Non-Condensing | Single-Stage |  | 0.5 | Standard |  | 60000 | 48000 |  |  | 56000 | 850 | 81 | 78 | [8 empty] | Federally-Regulated Consumer Product | 12/23/2014 |  | 06/11/2018
Rheem Sales Co., Inc. | Rheem Sales Co., Inc. | RKQN-A048JK10E | Natural Gas | Induced Draft | False | True | 1 | False | Horizontal |  | None | Non-Condensing | Single-Stage |  | 0.75 | Standard |  | 100000 | 80000 |  |  | 95500 | 840 | 80 | 78 | [8 empty] | Federally-Regulated Consumer Product | 02/26/2014 |  | 06/11/2018
Rheem Sales Co., Inc. | Rheem Sales Co., Inc. | RRRL-C049JK10X | Natural Gas | Induced Draft | False | True | 1 | False | Down |  | None | Non-Condensing | Single-Stage |  | 0.75 | Standard |  | 100000 | 77000 |  |  | 97800 | 556 | 80 | 78 | [8 empty] | Federally-Regulated Consumer Product | 05/08/2014 |  | 06/11/2018
Rheem Sales Co., Inc. | Ruud | RKNL-B180*L35E | LPG | Induced Draft | False | True | 3 | False | Down |  | None | Condensing | Two-Stage Modulating |  | 3 | Standard |  | 350000 | 284000 | [6 empty] | 80 | 80 | [6 empty] | Federally-Regulated Commercial & Industrial Equipment | 09/29/2015 |  | 06/11/2018
Rheem Sales Co., Inc. | Rheem Sales Co., Inc. | DGLT-07EAMKR | Natural Gas | Induced Draft | False | False | 1 | False | Down |  | None | Non-Condensing | Single-Stage |  | 0.5 | Standard |  | 75000 | 61000 |  |  | 75800 | 623 | 80 | 78 | [8 empty] | Federally-Regulated Consumer Product | 09/11/2013 |  | 06/11/2018
Rheem Sales Co., Inc. | Rheem Sales Co., Inc. | WGEA14036AJD06XAA | LPG | Induced Draft | False | True | 1 | False | Horizontal |  | None | Non-Condensing | Single-Stage |  | 0.5 | Standard |  | 60000 | 48000 |  |  | 56000 | 908 | 81 | 78 | [8 empty] | Federally-Regulated Consumer Product | 12/23/2014 |  | 06/11/2018
Rheem Sales Co., Inc. | Rheem | R802VA075421MSA | LPG | Induced Draft | True | False | 1 | False | Up |  | None | Non-Condensing | Two-Stage Modulating |  | 0.75 | Standard |  | 75000 | 61000 |  |  | 75800 | 298 | 80 | 78 | [8 empty] | Federally-Regulated Consumer Product | 09/29/2015 |  | 06/11/2018
Rheem Sales Co., Inc. | Weatherking | W802VA075421ZXB | Natural Gas | Induced Draft | True | False | 1 | False | Down |  | None | Non-Condensing | Two-Stage Modulating |  | 0.75 | Standard |  | 75000 | 62000 |  |  | 75000 | 376 | 80 | 78 | [8 empty] | Federally-Regulated Consumer Product | 09/29/2015 |  | 06/11/2018
Rheem Sales Co., Inc. | Rheem Sales Co., Inc. | GF902D120AS60 | Natural Gas | Induced Draft | False | False | 1 | False | Down |  | None | Condensing | Two-Stage Modulating |  | 0.75 | Standard |  | 120000 | 113000 |  |  | 113000 | 1094 | 92.4 | 78 | [8 empty] | Federally-Regulated Consumer Product | 09/11/2013 |  | 06/11/2018
Rheem Sales Co., Inc. | Rheem Sales Co., Inc. | RKNL-A042JK12E | LPG | Induced Draft | False | True | 1 | False | Horizontal |  | None | Non-Condensing | Single-Stage |  | 0.5 | Standard |  | 120000 | 94000 |  |  | 117000 | 790 | 80 | 78 | [8 empty] | Federally-Regulated Consumer Product | 12/23/2014 |  | 06/11/2018
Rheem Sales Co., Inc. | Rheem Sales Co., Inc. | RKNL-A048JK08X | LPG | Induced Draft | False | True | 1 | False | Down |  | None | Non-Condensing | Single-Stage |  | 0.5 | Standard |  | 80000 | 62000 |  |  | 76500 | 750 | 80 | 78 | [8 empty] | Federally-Regulated Consumer Product | 09/11/2013 |  | 06/11/2018
Rheem Sales Co., Inc. | Rheem Sales Co., Inc. | WGEA15060AJT101AA | LPG | Induced Draft | False | True | 1 | False | Horizontal |  | None | Non-Condensing | Single-Stage |  | 1 | Standard |  | 100000 | 81000 |  |  | 95000 | 728 | 81 | 78 | [8 empty] | Federally-Regulated Consumer Product | 12/23/2014 |  | 06/11/2018
Rheem Sales Co., Inc. | Thermal Zone | TZ95MSP040B30A | Natural Gas | Induced Draft | True | False | 1 | False | Down |  | None | Condensing | Single-Stage |  | 0.25 | Standard |  | 42000 | 41000 |  |  | 31600 | 512 | 95 | 78 | [8 empty] | Federally-Regulated Consumer Product | 09/29/2015 |  | 06/11/2018
Rheem Sales Co., Inc. | Rheem Sales Co., Inc. | W92PA1151524MSA | Natural Gas | Induced Draft | False | False | 1 | False | Up |  | None | Condensing | Single-Stage |  | 0.75 | Standard |  | 112000 | 104000 |  |  | 97100 | 1044 | 92 | 78 | [8 empty] | Federally-Regulated Consumer Product | 02/24/2014 |  | 06/11/2018
Rheem Sales Co., Inc. | Rheem Sales Co., Inc. | GF801U075X13S36 | Natural Gas | Induced Draft | False | False | 1 | False | Up |  | None | Non-Condensing | Single-Stage |  | 0.5 | Standard |  | 75000 | 61000 |  |  | 77300 | 472 | 80 | 78 | [8 empty] | Federally-Regulated Consumer Product | 09/11/2013 |  | 06/11/2018
Rheem Sales Co., Inc. | Rheem | R802VA075317ZXB | Natural Gas | Induced Draft | True | False | 1 | False | Down |  | None | Non-Condensing | Two-Stage Modulating |  | 0.5 | Standard |  | 75000 | 61000 |  |  | 75000 | 346 | 80 | 78 | [8 empty] | Federally-Regulated Consumer Product | 09/29/2015 |  | 06/11/2018
Rheem Sales Co., Inc. | Rheem | R801TA100521ZXB | LPG | Induced Draft | True | False | 1 | False | Down |  | None | Non-Condensing | Single-Stage |  | 1 | Standard |  | 100000 | 82000 |  |  | 93700 | 940 | 80 | 78 | [8 empty] | Federally-Regulated Consumer Product | 09/29/2015 |  | 06/11/2018
Rheem Sales Co., Inc. | Rheem Sales Co., Inc. | RKNL-A060JK10E | Natural Gas | Induced Draft | False | True | 1 | False | Down |  | None | Non-Condensing | Single-Stage |  | 1 | Standard |  | 100000 | 78000 |  |  | 96500 | 840 | 80 | 78 | [8 empty] | Federally-Regulated Consumer Product | 12/23/2014 |  | 06/11/2018
Rheem Sales Co., Inc. | Rheem Sales Co., Inc. | RRNL-B030JK08X | LPG | Induced Draft | False | True | 1 | False | Down |  | None | Non-Condensing | Single-Stage |  | 0.5 | Standard |  | 80000 | 62000 |  |  | 77500 | 600 | 80 | 78 | [8 empty] | Federally-Regulated Consumer Product | 09/11/2013 |  | 06/11/2018
Rheem Sales Co., Inc. | DUROGUARD | D802VA075317MXA | Natural Gas | Induced Draft | True | False | 1 | False | Up |  | None | Non-Condensing | Two-Stage Modulating |  | 0.5 | Standard |  | 75000 | 61000 |  |  | 73200 | 506 | 80 | 78 | [8 empty] | Federally-Regulated Consumer Product | 09/29/2015 |  | 06/11/2018
Rheem Sales Co., Inc. | Rheem Sales Co., Inc. | RKNN-A048JK13E | Natural Gas | Induced Draft | False | True | 1 | False | Horizontal |  | None | Non-Condensing | Single-Stage |  | 0.5 | Standard |  | 135000 | 108000 |  |  | 116500 | 822 | 80 | 78 | [8 empty] | Federally-Regulated Consumer Product | 12/23/2014 |  | 06/11/2018
Rheem Sales Co., Inc. | Rheem Sales Co., Inc. | GF951D105AS60 | LPG | Induced Draft | False | False | 1 | False | Horizontal |  | None | Condensing | Single-Stage |  | 0.75 | Standard |  | 105000 | 101000 |  |  | 97000 | 1331 | 95 | 78 | [8 empty] | Federally-Regulated Consumer Product | 03/28/2014 |  | 06/11/2018
Rheem Sales Co., Inc. | Rheem Sales Co., Inc. | RGTA-09EZAJS | LPG | Induced Draft | False | False | 1 | False | Horizontal |  | None | Condensing | Single-Stage |  | 0.75 | Standard |  | 90000 | 84000 |  |  | 83500 | 832 | 92.4 | 78 | [8 empty] | Federally-Regulated Consumer Product | 03/28/2014 |  | 06/11/2018
Rheem Sales Co., Inc. | Weatherking | W801TA075317ZXB | Natural Gas | Induced Draft | True | False | 1 | False | Down |  | None | Non-Condensing | Single-Stage |  | 0.5 | Standard |  | 75000 | 61000 |  |  | 75800 | 623 | 80 | 78 | [8 empty] | Federally-Regulated Consumer Product | 09/29/2015 |  | 06/11/2018
Rheem Sales Co., Inc. | Rheem Sales Co., Inc. | RGPN-12(E,N)ARJR | LPG | Induced Draft | False | False | 1 | False | Up |  | None | Non-Condensing | Single-Stage |  | 0.75 | Standard |  | 125000 | 100000 |  |  | 112000 | 1430 | 80 | 78 | [8 empty] | Federally-Regulated Consumer Product | 12/23/2014 |  | 06/11/2018
Rheem Sales Co., Inc. | Rheem Sales Co., Inc. | RRRL-C048JK10X | Natural Gas | Induced Draft | False | True | 1 | False | Down |  | None | Non-Condensing | Single-Stage |  | 0.75 | Standard |  | 100000 | 77000 |  |  | 97800 | 556 | 80 | 78 | [8 empty] | Federally-Regulated Consumer Product | 12/23/2014 |  | 06/11/2018
Rheem Sales Co., Inc. | Rheem Sales Co., Inc. | R95TA0601317MSA | LPG | Induced Draft | False | False | 1 | False | Horizontal |  | None | Condensing | Single-Stage |  | 0.5 | Standard |  | 56000 | 54000 |  |  | 49000 | 293 | 95 | 78 | [8 empty] | Federally-Regulated Consumer Product | 02/26/2014 |  | 06/11/2018
Rheem Sales Co., Inc. | Thermal Zone | TZGE-430JL080C | LPG | Induced Draft | True | True | 1 | False | Down |  | None | Non-Condensing | Single-Stage |  | 0.5 | Standard |  | 80000 | 65000 |  |  | 75000 | 910 | 81 | 78 | [8 empty] | Federally-Regulated Consumer Product | 09/29/2015 |  | 06/11/2018
Rheem Sales Co., Inc. | Rheem Sales Co., Inc. | R802VA125524ZXA | Natural Gas | Induced Draft | False | False | 1 | False | Down |  | None | Non-Condensing | Two-Stage Modulating |  | 1 | Standard |  | 125000 | 102000 |  |  | 111000 | 472 | 80 | 78 | [8 empty] | Federally-Regulated Consumer Product | 08/12/2014 |  | 06/11/2018
Rheem Sales Co., Inc. | Rheem Sales Co., Inc. | W95PA0601317MSA | LPG | Induced Draft | False | False | 1 | False | Horizontal |  | None | Condensing | Single-Stage |  | 0.5 | Standard |  | 56000 | 54000 |  |  | 47700 | 673 | 95 | 78 | [8 empty] | Federally-Regulated Consumer Product | 02/24/2014 |  | 06/11/2018
Rheem Sales Co., Inc. | Ruud | R802VA100521MXA | Natural Gas | Induced Draft | True | False | 1 | False | Up |  | None | Non-Condensing | Two-Stage Modulating |  | 0.75 | Standard |  | 100000 | 81000 |  |  | 95700 | 311 | 80 | 78 | [8 empty] | Federally-Regulated Consumer Product | 09/29/2015 |  | 06/11/2018
Rheem Sales Co., Inc. | Rheem Sales Co., Inc. | RRNL-B036JK04E | LPG | Induced Draft | False | True | 1 | False | Down |  | None | Non-Condensing | Single-Stage |  | 0.5 | Standard |  | 40000 | 31000 |  |  | 38000 | 470 | 80 | 78 | [8 empty] | Federally-Regulated Consumer Product | 09/11/2013 |  | 06/11/2018
Rheem Sales Co., Inc. | Rheem Sales Co., Inc. | GF801D125AS60 | Natural Gas | Induced Draft | False | False | 1 | False | Down |  | None | Non-Condensing | Single-Stage |  | 0.75 | Standard |  | 125000 | 100000 |  |  | 112000 | 1476 | 80 | 78 | [8 empty] | Federally-Regulated Consumer Product | 09/11/2013 |  | 06/11/2018
Rheem Sales Co., Inc. | Rheem Sales Co., Inc. | SGEA14036AJD06XAA | LPG | Induced Draft | False | True | 1 | False | Down |  | None | Non-Condensing | Single-Stage |  | 0.5 | Standard |  | 60000 | 48000 |  |  | 56000 | 908 | 81 | 78 | [8 empty] | Federally-Regulated Consumer Product | 12/23/2014 |  | 06/11/2018
Rheem Sales Co., Inc. | Ruud | U802VA100521MXA | LPG | Induced Draft | True | False | 1 | False | Up |  | None | Non-Condensing | Two-Stage Modulating |  | 0.75 | Standard |  | 100000 | 81000 |  |  | 95700 | 311 | 80 | 78 | [8 empty] | Federally-Regulated Consumer Product | 09/29/2015 |  | 06/11/2018
Rheem Sales Co., Inc. | Rheem | R801SA075417ZXB | Natural Gas | Induced Draft | True | False | 1 | False | Down |  | None | Non-Condensing | Single-Stage |  | 0.75 | Standard |  | 75000 | 60000 |  |  | 74000 | 1127 | 80 | 78 | [8 empty] | Federally-Regulated Consumer Product | 09/29/2015 |  | 06/11/2018
Rheem Sales Co., Inc. | Rheem Sales Co., Inc. | RGEA13030AJD061AA | LPG | Induced Draft | False | True | 1 | False | Horizontal |  | None | Non-Condensing | Single-Stage |  | 0.5 | Standard |  | 60000 | 48000 |  |  | 56000 | 850 | 81 | 78 | [8 empty] | Federally-Regulated Consumer Product | 12/23/2014 |  | 06/11/2018
Rheem Sales Co., Inc. | Ruud | RKRL-H090**22E | LPG | Induced Draft | False | True | 3 | False | Horizontal |  | None | Non-Condensing | Single-Stage |  | 2 | Standard |  | 225000 | 182000 | [6 empty] | 81 | 80 | [6 empty] | Federally-Regulated Commercial & Industrial Equipment | 09/29/2015 |  | 06/11/2018
Rheem Sales Co., Inc. | Rheem Sales Co., Inc. | RKPL-A036JK08E | LPG | Induced Draft | False | True | 1 | False | Horizontal |  | None | Non-Condensing | Single-Stage |  | 0.5 | Standard |  | 80000 | 62000 |  |  | 76500 | 750 | 80 | 78 | [8 empty] | Federally-Regulated Consumer Product | 12/23/2014 |  | 06/11/2018
Rheem Sales Co., Inc. | Rheem Sales Co., Inc. | RGTM-06(E,N)MAES | Natural Gas | Induced Draft | False | False | 1 | False | Down |  | None | Condensing | Two-Stage Modulating |  | 0.5 | Standard |  | 60000 | 58000 |  |  | 47000 | 287 | 95 | 78 | [8 empty] | Federally-Regulated Consumer Product | 03/28/2014 |  | 06/11/2018
Rheem Sales Co., Inc. | Rheem Sales Co., Inc. | SGEA15048AJT08XAA | LPG | Induced Draft | False | True | 1 | False | Down |  | None | Non-Condensing | Single-Stage |  | 0.75 | Standard |  | 80000 | 65000 |  |  | 76000 | 600 | 81 | 78 | [8 empty] | Federally-Regulated Consumer Product | 12/23/2014 |  | 06/11/2018
Rheem Sales Co., Inc. | Rheem Sales Co., Inc. | RKPN-A048JK10E | Natural Gas | Induced Draft | False | True | 1 | False | Down |  | None | Non-Condensing | Single-Stage |  | 0.5 | Standard |  | 100000 | 80000 |  |  | 95500 | 840 | 80 | 78 | [8 empty] | Federally-Regulated Consumer Product | 02/26/2014 |  | 06/11/2018
Rheem Sales Co., Inc. | Rheem Sales Co., Inc. | RGEA14030AJD061AA | LPG | Induced Draft | False | True | 1 | False | Down |  | None | Non-Condensing | Single-Stage |  | 0.5 | Standard |  | 60000 | 48000 |  |  | 56000 | 850 | 81 | 78 | [8 empty] | Federally-Regulated Consumer Product | 12/23/2014 |  | 06/11/2018
Rheem Sales Co., Inc. | Rheem Sales Co., Inc. | R92PA0851521MSA | Natural Gas | Induced Draft | False | False | 1 | False | Up |  | None | Condensing | Single-Stage |  | 0.75 | Standard |  | 84000 | 78000 |  |  | 79600 | 1050 | 92 | 78 | [8 empty] | Federally-Regulated Consumer Product | 02/24/2014 |  | 06/11/2018
Rheem Sales Co., Inc. | Sure | S802VA125524MXA | LPG | Induced Draft | True | False | 1 | False | Up |  | None | Non-Condensing | Two-Stage Modulating |  | 0.75 | Standard |  | 125000 | 101000 |  |  | 115100 | 354 | 80 | 78 | [8 empty] | Federally-Regulated Consumer Product | 09/29/2015 |  | 06/11/2018
Rheem Sales Co., Inc. | Ruud | R801TA075521ZXB | LPG | Induced Draft | True | False | 1 | False | Down |  | None | Non-Condensing | Single-Stage |  | 1 | Standard |  | 75000 | 62000 |  |  | 74800 | 659 | 80 | 78 | [8 empty] | Federally-Regulated Consumer Product | 09/29/2015 |  | 06/11/2018
Rheem Sales Co., Inc. | Rheem Sales Co., Inc. | W95TA1151524MSA | Natural Gas | Induced Draft | False | False | 1 | False | Down |  | None | Condensing | Single-Stage |  | 1 | Standard |  | 112000 | 108000 |  |  | 98800 | 561 | 95 | 78 | [8 empty] | Federally-Regulated Consumer Product | 02/24/2014 |  | 06/11/2018
Rheem Sales Co., Inc. | Rheem Sales Co., Inc. | RRNL-C060JK10E | Natural Gas | Induced Draft | False | True | 1 | False | Down |  | None | Non-Condensing | Single-Stage |  | 1 | Standard |  | 100000 | 77000 |  |  | 97800 | 556 | 80 | 78 | [8 empty] | Federally-Regulated Consumer Product | 09/11/2013 |  | 06/11/2018
Rheem Sales Co., Inc. | Rheem Sales Co., Inc. | RRNL-B048JK06X | LPG | Induced Draft | False | True | 1 | False | Horizontal |  | None | Non-Condensing | Single-Stage |  | 0.75 | Standard |  | 60000 | 47000 |  |  | 58000 | 479 | 80 | 78 | [8 empty] | Federally-Regulated Consumer Product | 09/11/2013 |  | 06/11/2018
Rheem Sales Co., Inc. | Rheem | R801SA075317ZXB | Natural Gas | Induced Draft | True | False | 1 | False | Down |  | None | Non-Condensing | Single-Stage |  | 0.5 | Standard |  | 75000 | 60000 |  |  | 74000 | 991 | 80 | 78 | [8 empty] | Federally-Regulated Consumer Product | 09/29/2015 |  | 06/11/2018
Rheem Sales Co., Inc. | Rheem Sales Co., Inc. | RGPN-10(E,N)BRJR | LPG | Induced Draft | False | False | 1 | False | Up |  | None | Non-Condensing | Single-Stage |  | 0.75 | Standard |  | 100000 | 80000 |  |  | 93000 | 1261 | 80 | 78 | [8 empty] | Federally-Regulated Consumer Product | 12/23/2014 |  | 06/11/2018
Rheem Sales Co., Inc. | Rheem Sales Co., Inc. | RKQN-A036JK08E | Natural Gas | Induced Draft | False | True | 1 | False | Down |  | None | Non-Condensing | Single-Stage |  | 0.5 | Standard |  | 80000 | 63000 |  |  | 76500 | 750 | 80 | 78 | [8 empty] | Federally-Regulated Consumer Product | 02/26/2014 |  | 06/11/2018
Rheem Sales Co., Inc. | Ruud | RKRL-C120**22E | LPG | Induced Draft | False | True | 3 | False | Horizontal |  | None | Non-Condensing | Single-Stage |  | 2 | Standard |  | 225000 | 182000 | [6 empty] | 81 | 80 | [6 empty] | Federally-Regulated Commercial & Industrial Equipment | 09/29/2015 |  | 06/11/2018
Rheem Sales Co., Inc. | Rheem Sales Co., Inc. | RRRL-C036JK10X | Natural Gas | Induced Draft | False | True | 1 | False | Horizontal |  | None | Non-Condensing | Single-Stage |  | 0.5 | Standard |  | 100000 | 77000 |  |  | 97800 | 556 | 80 | 78 | [8 empty] | Federally-Regulated Consumer Product | 09/11/2013 |  | 06/11/2018
Rheem Sales Co., Inc. | Rheem Sales Co., Inc. | RRPL-B036JK10E | Natural Gas | Induced Draft | False | True | 1 | False | Down |  | None | Non-Condensing | Single-Stage |  | 0.5 | Standard |  | 100000 | 77000 |  |  | 97800 | 556 | 80 | 78 | [8 empty] | Federally-Regulated Consumer Product | 09/11/2013 |  | 06/11/2018
Rheem Sales Co., Inc. | Rheem Sales Co., Inc. | RKNN-A048JK08E | LPG | Induced Draft | False | True | 1 | False | Down |  | None | Non-Condensing | Single-Stage |  | 0.5 | Standard |  | 80000 | 63000 |  |  | 76500 | 750 | 80 | 78 | [8 empty] | Federally-Regulated Consumer Product | 12/23/2014 |  | 06/11/2018
Rheem Sales Co., Inc. | Rheem Sales Co., Inc. | D95PA1151524MSA | LPG | Induced Draft | False | False | 1 | False | Horizontal |  | None | Condensing | Single-Stage |  | 0.75 | Standard |  | 112000 | 108000 |  |  | 97100 | 1044 | 95 | 78 | [8 empty] | Federally-Regulated Consumer Product | 02/24/2014 |  | 06/11/2018
Rheem Sales Co., Inc. | Rheem Sales Co., Inc. | W96PA0402317MSA | LPG | Induced Draft | False | False | 1 | False | Down |  | None | Condensing | Two-Stage Modulating |  | 0.25 | Standard |  | 42000 | 41000 |  |  | 31600 | 512 | 95 | 78 | [8 empty] | Federally-Regulated Consumer Product | 12/23/2014 |  | 06/11/2018
Rheem Sales Co., Inc. | Rheem Sales Co., Inc. | RGEA14042AJT101AA | LPG | Induced Draft | False | True | 1 | False | Down |  | None | Non-Condensing | Single-Stage |  | 0.75 | Standard |  | 100000 | 81000 |  |  | 95000 | 743 | 81 | 78 | [8 empty] | Federally-Regulated Consumer Product | 12/23/2014 |  | 06/11/2018
Rheem Sales Co., Inc. | Rheem Sales Co., Inc. | S95TA0851521MSA | LPG | Induced Draft | False | False | 1 | False | Down |  | None | Condensing | Single-Stage |  | 1 | Standard |  | 84000 | 82000 |  |  | 80600 | 757 | 95 | 78 | [8 empty] | Federally-Regulated Consumer Product | 02/24/2014 |  | 06/11/2018
Rheem Sales Co., Inc. | Rheem Sales Co., Inc. | RGTK-06(E,N)MAES | Natural Gas | Induced Draft | False | False | 1 | False | Down |  | None | Condensing | Two-Stage Modulating |  | 0.5 | Standard |  | 60000 | 57000 |  |  | 47000 | 559 | 93.8 | 78 | [8 empty] | Federally-Regulated Consumer Product | 03/28/2014 |  | 06/11/2018
Rheem Sales Co., Inc. | Rheem Sales Co., Inc. | D95TA0701317MSA | Natural Gas | Induced Draft | False | False | 1 | False | Down |  | None | Condensing | Single-Stage |  | 0.5 | Standard |  | 70000 | 68000 |  |  | 65700 | 470 | 95 | 78 | [8 empty] | Federally-Regulated Consumer Product | 02/24/2014 |  | 06/11/2018
Rheem Sales Co., Inc. | Ruud | U802VA100521ZSB | Natural Gas | Induced Draft | True | False | 1 | False | Down |  | None | Non-Condensing | Two-Stage Modulating |  | 1 | Standard |  | 100000 | 82000 |  |  | 93000 | 482 | 80 | 78 | [8 empty] | Federally-Regulated Consumer Product | 09/29/2015 |  | 06/11/2018
Rheem Sales Co., Inc. | Rheem Sales Co., Inc. | W92PA0401317MSA | LPG | Induced Draft | False | False | 1 | False | Up |  | None | Condensing | Single-Stage |  | 0.25 | Standard |  | 42000 | 39000 |  |  | 31600 | 512 | 92 | 78 | [8 empty] | Federally-Regulated Consumer Product | 02/24/2014 |  | 06/11/2018
Rheem Sales Co., Inc. | Rheem Sales Co., Inc. | WGEA13030AJD081AA | LPG | Induced Draft | False | True | 1 | False | Down |  | None | Non-Condensing | Single-Stage |  | 0.5 | Standard |  | 80000 | 65000 |  |  | 75000 | 910 | 81 | 78 | [8 empty] | Federally-Regulated Consumer Product | 12/23/2014 |  | 06/11/2018
Rheem Sales Co., Inc. | Rheem Sales Co., Inc. | RRPL-B036JK10X | LPG | Induced Draft | False | True | 1 | False | Down |  | None | Non-Condensing | Single-Stage |  | 0.5 | Standard |  | 100000 | 77000 |  |  | 97800 | 556 | 80 | 78 | [8 empty] | Federally-Regulated Consumer Product | 09/11/2013 |  | 06/11/2018
Rheem Sales Co., Inc. | Rheem Sales Co., Inc. | RGTS-07EMAES | Natural Gas | Induced Draft | False | False | 1 | False | Down |  | None | Condensing | Single-Stage |  | 0.5 | Standard |  | 75000 | 69000 |  |  | 67000 | 589 | 92 | 78 | [8 empty] | Federally-Regulated Consumer Product | 03/28/2014 |  | 06/11/2018
Rheem Sales Co., Inc. | Rheem Sales Co., Inc. | RQPW-B030JK08E | LPG | Induced Draft | False | True | 1 | False | Down |  | None | Non-Condensing | Single-Stage |  | 0.5 | Standard |  | 80000 | 65000 |  |  | 77500 | 600 | 80 | 78 | [8 empty] | Federally-Regulated Consumer Product | 02/26/2014 |  | 06/11/2018
Rheem Sales Co., Inc. | Rheem Sales Co., Inc. | RGPN-07(E,N)AMER | LPG | Induced Draft | False | False | 1 | False | Horizontal |  | None | Non-Condensing | Single-Stage |  | 0.5 | Standard |  | 75000 | 60000 |  |  | 75000 | 935 | 80 | 78 | [8 empty] | Federally-Regulated Consumer Product | 12/23/2014 |  | 06/11/2018
Rheem Sales Co., Inc. | Rheem Sales Co., Inc. | RGEA15024AJT081AA | LPG | Induced Draft | False | True | 1 | False | Down |  | None | Non-Condensing | Single-Stage |  | 0.33 | Standard |  | 80000 | 65000 |  |  | 76000 | 595 | 81 | 78 | [8 empty] | Federally-Regulated Consumer Product | 12/23/2014 |  | 06/11/2018
Rheem Sales Co., Inc. | Rheem Sales Co., Inc. | SGEA15036AJT06XAA | LPG | Induced Draft | False | True | 1 | False | Down |  | None | Non-Condensing | Single-Stage |  | 0.5 | Standard |  | 60000 | 48000 |  |  | 58000 | 367 | 81 | 78 | [8 empty] | Federally-Regulated Consumer Product | 12/23/2014 |  | 06/11/2018
Rheem Sales Co., Inc. | Rheem | R802PA125524ZXB | LPG | Induced Draft | True | False | 1 | False | Down |  | None | Non-Condensing | Two-Stage Modulating |  | 0.75 | Standard |  | 125000 | 102000 |  |  | 107000 | 979 | 80 | 78 | [8 empty] | Federally-Regulated Consumer Product | 09/29/2015 |  | 06/11/2018
Rheem Sales Co., Inc. | Rheem Sales Co., Inc. | SGEA14030AJD081AA | LPG | Induced Draft | False | True | 1 | False | Down |  | None | Non-Condensing | Single-Stage |  | 0.5 | Standard |  | 80000 | 65000 |  |  | 75000 | 910 | 81 | 78 | [8 empty] | Federally-Regulated Consumer Product | 12/23/2014 |  | 06/11/2018
Rheem Sales Co., Inc. | Rheem Sales Co., Inc. | D96VA0702317MSA | Natural Gas | Induced Draft | False | False | 1 | False | Up |  | None | Condensing | Two-Stage Modulating |  | 0.5 | Standard |  | 70000 | 68000 |  |  | 64500 | 263 | 96 | 78 | [8 empty] | Federally-Regulated Consumer Product | 08/12/2014 |  | 06/11/2018
Rheem Sales Co., Inc. | Ruud | RKNL-B180*L35E | Natural Gas | Induced Draft | False | True | 3 | False | Down |  | None | Condensing | Two-Stage Modulating |  | 3 | Standard |  | 350000 | 284000 | [6 empty] | 80 | 80 | [6 empty] | Federally-Regulated Commercial & Industrial Equipment | 09/29/2015 |  | 06/11/2018
Rheem Sales Co., Inc. | Weatherking | W802VA125524MSA | Natural Gas | Induced Draft | True | False | 1 | False | Horizontal |  | None | Non-Condensing | Two-Stage Modulating |  | 0.75 | Standard |  | 125000 | 101000 |  |  | 115100 | 354 | 80 | 78 | [8 empty] | Federally-Regulated Consumer Product | 09/29/2015 |  | 06/11/2018
Rheem Sales Co., Inc. | Rheem Sales Co., Inc. | WGEA14030AJD08XAA | LPG | Induced Draft | False | True | 1 | False | Down |  | None | Non-Condensing | Single-Stage |  | 0.5 | Standard |  | 80000 | 65000 |  |  | 75000 | 910 | 81 | 78 | [8 empty] | Federally-Regulated Consumer Product | 12/23/2014 |  | 06/11/2018
Rheem Sales Co., Inc. | Rheem Sales Co., Inc. | RGEA15042AJT081AA | LPG | Induced Draft | False | True | 1 | False | Down |  | None | Non-Condensing | Single-Stage |  | 0.75 | Standard |  | 80000 | 65000 |  |  | 76000 | 653 | 81 | 78 | [8 empty] | Federally-Regulated Consumer Product | 12/23/2014 |  | 06/11/2018
Rheem Sales Co., Inc. | Rheem Sales Co., Inc. | RKPL-A048JK13X | Natural Gas | Induced Draft | False | True | 1 | False | Down |  | None | Non-Condensing | Single-Stage |  | 0.5 | Standard |  | 135000 | 106000 |  |  | 116500 | 822 | 80 | 78 | [8 empty] | Federally-Regulated Consumer Product | 09/11/2013 |  | 06/11/2018
Rheem Sales Co., Inc. | Rheem Sales Co., Inc. | GF80V2U075AS36 | Natural Gas | Induced Draft | False | False | 1 | False | Up |  | None | Non-Condensing | Two-Stage Modulating |  | 0.5 | Standard |  | 75000 | 61000 |  |  | 75000 | 398 | 80 | 78 | [8 empty] | Federally-Regulated Consumer Product | 09/11/2013 |  | 06/11/2018
Rheem Sales Co., Inc. | Rheem Sales Co., Inc. | RRPL-B042JK08E | Natural Gas | Induced Draft | False | True | 1 | False | Horizontal |  | None | Non-Condensing | Single-Stage |  | 0.5 | Standard |  | 80000 | 62000 |  |  | 77500 | 600 | 80 | 78 | [8 empty] | Federally-Regulated Consumer Product | 09/11/2013 |  | 06/11/2018
Rheem Sales Co., Inc. | Ruud | R801TA075317ZXB | Natural Gas | Induced Draft | True | False | 1 | False | Down |  | None | Non-Condensing | Single-Stage |  | 0.5 | Standard |  | 75000 | 61000 |  |  | 75800 | 623 | 80 | 78 | [8 empty] | Federally-Regulated Consumer Product | 09/29/2015 |  | 06/11/2018
Rheem Sales Co., Inc. | Rheem Sales Co., Inc. | RKNN-A048JK10E | Natural Gas | Induced Draft | False | True | 1 | False | Down |  | None | Non-Condensing | Single-Stage |  | 0.5 | Standard |  | 100000 | 80000 |  |  | 95500 | 840 | 80 | 78 | [8 empty] | Federally-Regulated Consumer Product | 12/23/2014 |  | 06/11/2018
Rheem Sales Co., Inc. | Rheem Sales Co., Inc. | RGEA14036AJD10XAA | Natural Gas | Induced Draft | False | True | 1 | False | Down |  | None | Non-Condensing | Single-Stage |  | 0.5 | Standard |  | 100000 | 81000 |  |  | 93000 | 1169 | 81 | 78 | [8 empty] | Federally-Regulated Consumer Product | 12/23/2014 |  | 06/11/2018
Rheem Sales Co., Inc. | Ruud | R802VA050317MXA | LPG | Induced Draft | True | False | 1 | False | Horizontal |  | None | Non-Condensing | Two-Stage Modulating |  | 0.5 | Standard |  | 50000 | 41000 |  |  | 37700 | 151 | 80 | 78 | [8 empty] | Federally-Regulated Consumer Product | 09/29/2015 |  | 06/11/2018
Rheem Sales Co., Inc. | Rheem Sales Co., Inc. | W802VA100521ZXA | LPG | Induced Draft | False | False | 1 | False | Down |  | None | Non-Condensing | Two-Stage Modulating |  | 1 | Standard |  | 100000 | 82000 |  |  | 93000 | 482 | 80 | 78 | [8 empty] | Federally-Regulated Consumer Product | 08/12/2014 |  | 06/11/2018
Rheem Sales Co., Inc. | Rheem Sales Co., Inc. | GF951D090AS60 | Natural Gas | Induced Draft | False | False | 1 | False | Horizontal |  | None | Condensing | Single-Stage |  | 0.75 | Standard |  | 90000 | 87000 |  |  | 80000 | 1258 | 95 | 78 | [8 empty] | Federally-Regulated Consumer Product | 03/28/2014 |  | 06/11/2018
Rheem Sales Co., Inc. | Rheem | R802VA075317MSA | Natural Gas | Induced Draft | True | False | 1 | False | Up |  | None | Non-Condensing | Two-Stage Modulating |  | 0.5 | Standard |  | 75000 | 61000 |  |  | 73200 | 506 | 80 | 78 | [8 empty] | Federally-Regulated Consumer Product | 09/29/2015 |  | 06/11/2018
Rheem Sales Co., Inc. | Rheem Sales Co., Inc. | RKPL-A042JK08E | LPG | Induced Draft | False | True | 1 | False | Down |  | None | Non-Condensing | Single-Stage |  | 0.5 | Standard |  | 80000 | 62000 |  |  | 76500 | 750 | 80 | 78 | [8 empty] | Federally-Regulated Consumer Product | 12/23/2014 |  | 06/11/2018
Rheem Sales Co., Inc. | Rheem Sales Co., Inc. | RKPL-A048JK13X | LPG | Induced Draft | False | True | 1 | False | Horizontal |  | None | Non-Condensing | Single-Stage |  | 0.5 | Standard |  | 135000 | 106000 |  |  | 116500 | 822 | 80 | 78 | [8 empty] | Federally-Regulated Consumer Product | 09/11/2013 |  | 06/11/2018
Rheem Sales Co., Inc. | Rheem Sales Co., Inc. | RGPT-07(E,N)AMKR | LPG | Induced Draft | False | False | 1 | False | Horizontal |  | None | Non-Condensing | Single-Stage |  | 0.5 | Standard |  | 75000 | 61000 |  |  | 77300 | 472 | 80 | 78 | [8 empty] | Federally-Regulated Consumer Product | 09/11/2013 |  | 06/11/2018
Rheem Sales Co., Inc. | Ruud | R801TA075317ZSB | Natural Gas | Induced Draft | True | False | 1 | False | Down |  | None | Non-Condensing | Single-Stage |  | 0.5 | Standard |  | 75000 | 61000 |  |  | 75800 | 623 | 80 | 78 | [8 empty] | Federally-Regulated Consumer Product | 09/29/2015 |  | 06/11/2018
Rheem Sales Co., Inc. | Rheem Sales Co., Inc. | WGEA15036AJT08XAA | LPG | Induced Draft | False | True | 1 | False | Down |  | None | Non-Condensing | Single-Stage |  | 0.5 | Standard |  | 80000 | 65000 |  |  | 75000 | 740 | 81 | 78 | [8 empty] | Federally-Regulated Consumer Product | 12/23/2014 |  | 06/11/2018
Rheem Sales Co., Inc. | Rheem Sales Co., Inc. | R92PA1151524MSA | LPG | Induced Draft | False | False | 1 | False | Horizontal |  | None | Condensing | Single-Stage |  | 0.75 | Standard |  | 112000 | 104000 |  |  | 97100 | 1044 | 92 | 78 | [8 empty] | Federally-Regulated Consumer Product | 02/26/2014 |  | 06/11/2018
Rheem Sales Co., Inc. | Rheem | R802PA050314ZXB | Natural Gas | Induced Draft | True | False | 1 | False | Down |  | None | Non-Condensing | Two-Stage Modulating |  | 0.5 | Standard |  | 50000 | 41000 |  |  | 36000 | 364 | 80 | 78 | [8 empty] | Federally-Regulated Consumer Product | 09/29/2015 |  | 06/11/2018
Rheem Sales Co., Inc. | Rheem Sales Co., Inc. | RGEA14048AJT08XAA | Natural Gas | Induced Draft | False | True | 1 | False | Horizontal |  | None | Non-Condensing | Single-Stage |  | 0.75 | Standard |  | 80000 | 65000 |  |  | 76000 | 593 | 81 | 78 | [8 empty] | Federally-Regulated Consumer Product | 12/23/2014 |  | 06/11/2018
Rheem Sales Co., Inc. | Rheem Sales Co., Inc. | RRRL-C036JK08X | Natural Gas | Induced Draft | False | True | 1 | False | Horizontal |  | None | Non-Condensing | Single-Stage |  | 0.5 | Standard |  | 80000 | 62000 |  |  | 77500 | 600 | 80 | 78 | [8 empty] | Federally-Regulated Consumer Product | 09/11/2013 |  | 06/11/2018
Rheem Sales Co., Inc. | Rheem Sales Co., Inc. | R95PA0851521MSA | LPG | Induced Draft | False | False | 1 | False | Down |  | None | Condensing | Single-Stage |  | 0.75 | Standard |  | 84000 | 82000 |  |  | 79600 | 1050 | 95 | 78 | [8 empty] | Federally-Regulated Consumer Product | 02/26/2014 |  | 06/11/2018
Rheem Sales Co., Inc. | Rheem Sales Co., Inc. | WGEA13048AJT101AA | LPG | Induced Draft | False | True | 1 | False | Down |  | None | Non-Condensing | Single-Stage |  | 0.75 | Standard |  | 100000 | 81000 |  |  | 95000 | 679 | 81 | 78 | [8 empty] | Federally-Regulated Consumer Product | 12/23/2014 |  | 06/11/2018
Rheem Sales Co., Inc. | Rheem Sales Co., Inc. | RGRT-07EMAES | Natural Gas | Induced Draft | False | False | 1 | False | Up |  | None | Condensing | Single-Stage |  | 0.5 | Standard |  | 75000 | 71000 |  |  | 66000 | 559 | 93.2 | 78 | [8 empty] | Federally-Regulated Consumer Product | 03/28/2014 |  | 06/11/2018
Rheem Sales Co., Inc. | Rheem Sales Co., Inc. | SGEA15048AJT10XAA | LPG | Induced Draft | False | True | 1 | False | Horizontal |  | None | Non-Condensing | Single-Stage |  | 0.75 | Standard |  | 100000 | 81000 |  |  | 95000 | 742 | 81 | 78 | [8 empty] | Federally-Regulated Consumer Product | 12/23/2014 |  | 06/11/2018
Rheem Sales Co., Inc. | Ruud | RKKL-B151**25E | LPG | Induced Draft | False | True | 3 | False | Horizontal |  | None | Non-Condensing | Single-Stage |  | 3 | Standard |  | 252000 | 204000 | [6 empty] | 81 | 80 | [6 empty] | Federally-Regulated Commercial & Industrial Equipment | 09/29/2015 |  | 06/11/2018
Rheem Sales Co., Inc. | Rheem Sales Co., Inc. | GF901D075AS36 | LPG | Induced Draft | False | False | 1 | False | Down |  | None | Condensing | Single-Stage |  | 0.5 | Standard |  | 75000 | 69000 |  |  | 67000 | 589 | 92 | 78 | [8 empty] | Federally-Regulated Consumer Product | 03/28/2014 |  | 06/11/2018
Rheem Sales Co., Inc. | Ruud | R802VA075421MXA | LPG | Induced Draft | True | False | 1 | False | Horizontal |  | None | Non-Condensing | Two-Stage Modulating |  | 0.75 | Standard |  | 75000 | 61000 |  |  | 75800 | 298 | 80 | 78 | [8 empty] | Federally-Regulated Consumer Product | 09/29/2015 |  | 06/11/2018
Rheem Sales Co., Inc. | Rheem Sales Co., Inc. | WGEA15024AJT081AA | Natural Gas | Induced Draft | False | True | 1 | False | Horizontal |  | None | Non-Condensing | Single-Stage |  | 0.33 | Standard |  | 80000 | 65000 |  |  | 76000 | 595 | 81 | 78 | [8 empty] | Federally-Regulated Consumer Product | 12/23/2014 |  | 06/11/2018
Rheem Sales Co., Inc. | Rheem Sales Co., Inc. | RGPS-12(E,N)ARJR | LPG | Induced Draft | False | False | 1 | False | Horizontal |  | None | Non-Condensing | Single-Stage |  | 0.75 | Standard |  | 125000 | 100000 |  |  | 113000 | 1315 | 80 | 78 | [8 empty] | Federally-Regulated Consumer Product | 12/23/2014 |  | 06/11/2018
Rheem Sales Co., Inc. | Rheem Sales Co., Inc. | SGEA14030AJD08XAA | Natural Gas | Induced Draft | False | True | 1 | False | Down |  | None | Non-Condensing | Single-Stage |  | 0.5 | Standard |  | 80000 | 65000 |  |  | 75000 | 910 | 81 | 78 | [8 empty] | Federally-Regulated Consumer Product | 12/23/2014 |  | 06/11/2018
Rheem Sales Co., Inc. | Rheem Sales Co., Inc. | RGEA14036AJD08XAA | Natural Gas | Induced Draft | False | True | 1 | False | Horizontal |  | None | Non-Condensing | Single-Stage |  | 0.5 | Standard |  | 80000 | 65000 |  |  | 75000 | 1251 | 81 | 78 | [8 empty] | Federally-Regulated Consumer Product | 12/23/2014 |  | 06/11/2018
Rheem Sales Co., Inc. | Rheem Sales Co., Inc. | RRNL-B042JK10X | LPG | Induced Draft | False | True | 1 | False | Horizontal |  | None | Non-Condensing | Single-Stage |  | 0.75 | Standard |  | 100000 | 77000 |  |  | 97800 | 556 | 80 | 78 | [8 empty] | Federally-Regulated Consumer Product | 09/11/2013 |  | 06/11/2018
Rheem Sales Co., Inc. | Rheem Sales Co., Inc. | GF901D105AS60 | Natural Gas | Induced Draft | False | False | 1 | False | Horizontal |  | None | Condensing | Single-Stage |  | 0.75 | Standard |  | 105000 | 97000 |  |  | 101000 | 885 | 92 | 78 | [8 empty] | Federally-Regulated Consumer Product | 03/28/2014 |  | 06/11/2018
Rheem Sales Co., Inc. | Rheem Sales Co., Inc. | DGLT-07EAMKR | LPG | Induced Draft | False | False | 1 | False | Down |  | None | Non-Condensing | Single-Stage |  | 0.5 | Standard |  | 75000 | 61000 |  |  | 75800 | 623 | 80 | 78 | [8 empty] | Federally-Regulated Consumer Product | 09/11/2013 |  | 06/11/2018
Rheem Sales Co., Inc. | Rheem Sales Co., Inc. | W96PA0402317MSA | LPG | Induced Draft | False | False | 1 | False | Up |  | None | Condensing | Two-Stage Modulating |  | 0.25 | Standard |  | 42000 | 41000 |  |  | 31600 | 512 | 95 | 78 | [8 empty] | Federally-Regulated Consumer Product | 12/23/2014 |  | 06/11/2018
Rheem Sales Co., Inc. | Rheem Sales Co., Inc. | RKNL-A036JK12E | Natural Gas | Induced Draft | False | True | 1 | False | Horizontal |  | None | Non-Condensing | Single-Stage |  | 0.5 | Standard |  | 120000 | 94000 |  |  | 117000 | 790 | 80 | 78 | [8 empty] | Federally-Regulated Consumer Product | 12/23/2014 |  | 06/11/2018
Rheem Sales Co., Inc. | Thermal Zone | TZ80MSX075C40XA | LPG | Induced Draft | True | False | 1 | False | Horizontal |  | None | Non-Condensing | Single-Stage |  | 0.75 | Standard |  | 75000 | 61000 |  |  | 75800 | 480 | 80 | 78 | [8 empty] | Federally-Regulated Consumer Product | 09/29/2015 |  | 06/11/2018
Rheem Sales Co., Inc. | Rheem | R95TA0851521MSB | Natural Gas | Induced Draft | True | False | 1 | False | Horizontal |  | None | Condensing | Single-Stage |  | 1 | Standard |  | 84000 | 82000 |  |  | 80600 | 757 | 95 | 78 | [8 empty] | Federally-Regulated Consumer Product | 09/29/2015 |  | 06/11/2018
Rheem Sales Co., Inc. | Rheem Sales Co., Inc. | RGPE-07(E,N)BRQR | Natural Gas | Induced Draft | False | False | 1 | False | Horizontal |  | None | Non-Condensing | Two-Stage Modulating |  | 0.75 | Standard |  | 75000 | 62000 |  |  | 75000 | 359 | 80 | 78 | [8 empty] | Federally-Regulated Consumer Product | 09/11/2013 |  | 06/11/2018
Rheem Sales Co., Inc. | Rheem Sales Co., Inc. | RRPL-B042JK04X | Natural Gas | Induced Draft | False | True | 1 | False | Horizontal |  | None | Non-Condensing | Single-Stage |  | 0.5 | Standard |  | 40000 | 31000 |  |  | 38000 | 470 | 80 | 78 | [8 empty] | Federally-Regulated Consumer Product | 09/11/2013 |  | 06/11/2018
Rheem Sales Co., Inc. | Rheem Sales Co., Inc. | RRPL-B024JK04E | LPG | Induced Draft | False | True | 1 | False | Horizontal |  | None | Non-Condensing | Single-Stage |  | 0.25 | Standard |  | 40000 | 31000 |  |  | 38500 | 364 | 80 | 78 | [8 empty] | Federally-Regulated Consumer Product | 09/11/2013 |  | 06/11/2018
Rheem Sales Co., Inc. | Rheem Sales Co., Inc. | R95TA1001521MSA | LPG | Induced Draft | False | False | 1 | False | Up |  | None | Condensing | Single-Stage |  | 1 | Standard |  | 98000 | 95000 |  |  | 98000 | 824 | 95 | 78 | [8 empty] | Federally-Regulated Consumer Product | 02/24/2014 |  | 06/11/2018
Rheem Sales Co., Inc. | Rheem Sales Co., Inc. | RGTS-07EMAES | LPG | Induced Draft | False | False | 1 | False | Horizontal |  | None | Condensing | Single-Stage |  | 0.5 | Standard |  | 75000 | 69000 |  |  | 67000 | 589 | 92 | 78 | [8 empty] | Federally-Regulated Consumer Product | 03/28/2014 |  | 06/11/2018
Rheem Sales Co., Inc. | Thermal Zone | TZ95MSX085C50A | Natural Gas | Induced Draft | True | False | 1 | False | Horizontal |  | None | Condensing | Single-Stage |  | 1 | Standard |  | 84000 | 82000 |  |  | 80600 | 757 | 95 | 78 | [8 empty] | Federally-Regulated Consumer Product | 09/29/2015 |  | 06/11/2018
Rheem Sales Co., Inc. | Ruud | R802VA125524MSA | LPG | Induced Draft | True | False | 1 | False | Horizontal |  | None | Non-Condensing | Two-Stage Modulating |  | 0.75 | Standard |  | 125000 | 101000 |  |  | 115100 | 354 | 80 | 78 | [8 empty] | Federally-Regulated Consumer Product | 09/29/2015 |  | 06/11/2018
Rheem Sales Co., Inc. | DUROGUARD | D801TA075521ZSB | Natural Gas | Induced Draft | True | False | 1 | False | Down |  | None | Non-Condensing | Single-Stage |  | 1 | Standard |  | 75000 | 62000 |  |  | 74800 | 659 | 80 | 78 | [8 empty] | Federally-Regulated Consumer Product | 09/29/2015 |  | 06/11/2018
Rheem Sales Co., Inc. | Rheem Sales Co., Inc. | W95TA1001521MSA | LPG | Induced Draft | False | False | 1 | False | Up |  | None | Condensing | Single-Stage |  | 1 | Standard |  | 98000 | 95000 |  |  | 98000 | 824 | 95 | 78 | [8 empty] | Federally-Regulated Consumer Product | 02/24/2014 |  | 06/11/2018
Rheem Sales Co., Inc. | DUROGUARD | D802VA125524MXA | LPG | Induced Draft | True | False | 1 | False | Horizontal |  | None | Non-Condensing | Two-Stage Modulating |  | 0.75 | Standard |  | 125000 | 101000 |  |  | 115100 | 354 | 80 | 78 | [8 empty] | Federally-Regulated Consumer Product | 09/29/2015 |  | 06/11/2018
Rheem Sales Co., Inc. | DUROGUARD | D801TA075521ZSB | LPG | Induced Draft | True | False | 1 | False | Down |  | None | Non-Condensing | Single-Stage |  | 1 | Standard |  | 75000 | 62000 |  |  | 74800 | 659 | 80 | 78 | [8 empty] | Federally-Regulated Consumer Product | 09/29/2015 |  | 06/11/2018
Rheem Sales Co., Inc. | Rheem Sales Co., Inc. | SGEA13036AJD081AA | Natural Gas | Induced Draft | False | True | 1 | False | Horizontal |  | None | Non-Condensing | Single-Stage |  | 0.5 | Standard |  | 80000 | 65000 |  |  | 75000 | 1251 | 81 | 78 | [8 empty] | Federally-Regulated Consumer Product | 12/23/2014 |  | 06/11/2018
Rheem Sales Co., Inc. | Rheem Sales Co., Inc. | RKPN-A060JK13E | Natural Gas | Induced Draft | False | True | 1 | False | Horizontal |  | None | Non-Condensing | Single-Stage |  | 1 | Standard |  | 135000 | 107000 |  |  | 116500 | 914 | 80 | 78 | [8 empty] | Federally-Regulated Consumer Product | 02/26/2014 |  | 06/11/2018
Rheem Sales Co., Inc. | Rheem Sales Co., Inc. | SGEA14048AJT081AA | Natural Gas | Induced Draft | False | True | 1 | False | Horizontal |  | None | Non-Condensing | Single-Stage |  | 0.75 | Standard |  | 80000 | 65000 |  |  | 76000 | 593 | 81 | 78 | [8 empty] | Federally-Regulated Consumer Product | 12/23/2014 |  | 06/11/2018
Rheem Sales Co., Inc. | Weatherking | W801TA075421MXA | Natural Gas | Induced Draft | True | False | 1 | False | Up |  | None | Non-Condensing | Single-Stage |  | 0.75 | Standard |  | 75000 | 61000 |  |  | 75800 | 480 | 80 | 78 | [8 empty] | Federally-Regulated Consumer Product | 09/29/2015 |  | 06/11/2018
Rheem Sales Co., Inc. | Rheem Sales Co., Inc. | RGEA14060AJT101AA | Natural Gas | Induced Draft | False | True | 1 | False | Horizontal |  | None | Non-Condensing | Single-Stage |  | 1 | Standard |  | 100000 | 81000 |  |  | 95000 | 728 | 81 | 78 | [8 empty] | Federally-Regulated Consumer Product | 12/23/2014 |  | 06/11/2018
Rheem Sales Co., Inc. | Weatherking | W802VA075317MXA | LPG | Induced Draft | True | False | 1 | False | Horizontal |  | None | Non-Condensing | Two-Stage Modulating |  | 0.5 | Standard |  | 75000 | 61000 |  |  | 73200 | 506 | 80 | 78 | [8 empty] | Federally-Regulated Consumer Product | 09/29/2015 |  | 06/11/2018
Rheem Sales Co., Inc. | Rheem Sales Co., Inc. | RGEA13042AJT101AA | LPG | Induced Draft | False | True | 1 | False | Down |  | None | Non-Condensing | Single-Stage |  | 0.75 | Standard |  | 100000 | 81000 |  |  | 95000 | 743 | 81 | 78 | [8 empty] | Federally-Regulated Consumer Product | 12/23/2014 |  | 06/11/2018
Rheem Sales Co., Inc. | Ruud | U802VA100521MSA | Natural Gas | Induced Draft | True | False | 1 | False | Up |  | None | Non-Condensing | Two-Stage Modulating |  | 0.75 | Standard |  | 100000 | 81000 |  |  | 95700 | 311 | 80 | 78 | [8 empty] | Federally-Regulated Consumer Product | 09/29/2015 |  | 06/11/2018
Rheem Sales Co., Inc. | Rheem Sales Co., Inc. | SGEA15036AJT10XAA | LPG | Induced Draft | False | True | 1 | False | Down |  | None | Non-Condensing | Single-Stage |  | 0.5 | Standard |  | 100000 | 81000 |  |  | 95000 | 802 | 81 | 78 | [8 empty] | Federally-Regulated Consumer Product | 12/23/2014 |  | 06/11/2018
Rheem Sales Co., Inc. | Rheem Sales Co., Inc. | RRNL-B024JK06X | Natural Gas | Induced Draft | False | True | 1 | False | Down |  | None | Non-Condensing | Single-Stage |  | 0.25 | Standard |  | 60000 | 47000 |  |  | 58200 | 435 | 80 | 78 | [8 empty] | Federally-Regulated Consumer Product | 09/11/2013 |  | 06/11/2018
Rheem Sales Co., Inc. | Rheem Sales Co., Inc. | SGEA14042AJT081AA | Natural Gas | Induced Draft | False | True | 1 | False | Down |  | None | Non-Condensing | Single-Stage |  | 0.75 | Standard |  | 80000 | 65000 |  |  | 76000 | 653 | 81 | 78 | [8 empty] | Federally-Regulated Consumer Product | 12/23/2014 |  | 06/11/2018
Rheem Sales Co., Inc. | Ruud | U802VA100521MSA | Natural Gas | Induced Draft | True | False | 1 | False | Horizontal |  | None | Non-Condensing | Two-Stage Modulating |  | 0.75 | Standard |  | 100000 | 81000 |  |  | 95700 | 311 | 80 | 78 | [8 empty] | Federally-Regulated Consumer Product | 09/29/2015 |  | 06/11/2018
Rheem Sales Co., Inc. | Weatherking | W802VA050317MXA | Natural Gas | Induced Draft | True | False | 1 | False | Horizontal |  | None | Non-Condensing | Two-Stage Modulating |  | 0.5 | Standard |  | 50000 | 41000 |  |  | 37700 | 151 | 80 | 78 | [8 empty] | Federally-Regulated Consumer Product | 09/29/2015 |  | 06/11/2018
Rheem Sales Co., Inc. | Rheem Sales Co., Inc. | RKPL-A048JK13E | LPG | Induced Draft | False | True | 1 | False | Horizontal |  | None | Non-Condensing | Single-Stage |  | 0.5 | Standard |  | 135000 | 106000 |  |  | 116500 | 822 | 80 | 78 | [8 empty] | Federally-Regulated Consumer Product | 12/23/2014 |  | 06/11/2018
Rheem Sales Co., Inc. | AAF - McQuay, Inc. DBA Daikin McQuay | MPSH03CGJK12E | LPG | Induced Draft | False | True | 1 | False | Down |  | None | Non-Condensing | Single-Stage |  | 0.5 | Standard |  | 120000 | 95000 |  |  | 117000 | 790 | 80 | 78 | [8 empty] | Federally-Regulated Consumer Product | 02/24/2014 |  | 06/11/2018
Rheem Sales Co., Inc. | Rheem Sales Co., Inc. | WGEA13036AJD081AA | Natural Gas | Induced Draft | False | True | 1 | False | Horizontal |  | None | Non-Condensing | Single-Stage |  | 0.5 | Standard |  | 80000 | 65000 |  |  | 75000 | 1251 | 81 | 78 | [8 empty] | Federally-Regulated Consumer Product | 12/23/2014 |  | 06/11/2018
Rheem Sales Co., Inc. | Rheem Sales Co., Inc. | GF902D075AS36 | LPG | Induced Draft | False | False | 1 | False | Down |  | None | Condensing | Two-Stage Modulating |  | 0.75 | Standard |  | 75000 | 71000 |  |  | 62000 | 924 | 93 | 78 | [8 empty] | Federally-Regulated Consumer Product | 03/28/2014 |  | 06/11/2018
Rheem Sales Co., Inc. | Rheem Sales Co., Inc. | RQPW-B036JK08X | Natural Gas | Induced Draft | False | True | 1 | False | Horizontal |  | None | Non-Condensing | Single-Stage |  | 0.5 | Standard |  | 80000 | 65000 |  |  | 77500 | 600 | 80 | 78 | [8 empty] | Federally-Regulated Consumer Product | 02/26/2014 |  | 06/11/2018
Rheem Sales Co., Inc. | Rheem | RKNL-B240*M30E | LPG | Induced Draft | False | True | 3 | False | Down |  | None | Condensing | Two-Stage Modulating |  | 7.5 | Premium |  | 300000 | 243000 | [6 empty] | 81 | 80 | [6 empty] | Federally-Regulated Commercial & Industrial Equipment | 09/29/2015 |  | 06/11/2018
Rheem Sales Co., Inc. | Ruud | RKRL-H120**22E | LPG | Induced Draft | False | True | 3 | False | Horizontal |  | None | Non-Condensing | Single-Stage |  | 2 | Standard |  | 225000 | 182000 | [6 empty] | 81 | 80 | [6 empty] | Federally-Regulated Commercial & Industrial Equipment | 09/29/2015 |  | 06/11/2018
Rheem Sales Co., Inc. | Rheem Sales Co., Inc. | D95PA0851521MSA | Natural Gas | Induced Draft | False | False | 1 | False | Up |  | None | Condensing | Single-Stage |  | 0.75 | Standard |  | 84000 | 82000 |  |  | 79600 | 1050 | 95 | 78 | [8 empty] | Federally-Regulated Consumer Product | 02/24/2014 |  | 06/11/2018
Rheem Sales Co., Inc. | Rheem Sales Co., Inc. | RKNL-A042JK08E | LPG | Induced Draft | False | True | 1 | False | Horizontal |  | None | Non-Condensing | Single-Stage |  | 0.5 | Standard |  | 80000 | 62000 |  |  | 76500 | 750 | 80 | 78 | [8 empty] | Federally-Regulated Consumer Product | 12/23/2014 |  | 06/11/2018
Rheem Sales Co., Inc. | Rheem Sales Co., Inc. | SGEA15030AJT061AA | LPG | Induced Draft | False | True | 1 | False | Horizontal |  | None | Non-Condensing | Single-Stage |  | 0.5 | Standard |  | 60000 | 48000 |  |  | 58000 | 371 | 81 | 78 | [8 empty] | Federally-Regulated Consumer Product | 12/23/2014 |  | 06/11/2018
Rheem Sales Co., Inc. | Rheem Sales Co., Inc. | RRNL-B036JK04X | LPG | Induced Draft | False | True | 1 | False | Down |  | None | Non-Condensing | Single-Stage |  | 0.5 | Standard |  | 40000 | 31000 |  |  | 38000 | 470 | 80 | 78 | [8 empty] | Federally-Regulated Consumer Product | 09/11/2013 |  | 06/11/2018
Rheem Sales Co., Inc. | Rheem | RKNL-B240*N40E | LPG | Induced Draft | False | True | 3 | False | Down |  | None | Condensing | Two-Stage Modulating |  | 7.5 | Premium |  | 400000 | 324000 | [6 empty] | 81 | 80 | [6 empty] | Federally-Regulated Commercial & Industrial Equipment | 09/29/2015 |  | 06/11/2018
Rheem Sales Co., Inc. | Rheem Sales Co., Inc. | RRPL-B030JK06E | LPG | Induced Draft | False | True | 1 | False | Horizontal |  | None | Non-Condensing | Single-Stage |  | 0.5 | Standard |  | 60000 | 47000 |  |  | 58000 | 476 | 80 | 78 | [8 empty] | Federally-Regulated Consumer Product | 09/11/2013 |  | 06/11/2018
Rheem Sales Co., Inc. | Thermal Zone | TZ80MDV075B40XA | LPG | Induced Draft | True | False | 1 | False | Up |  | None | Non-Condensing | Two-Stage Modulating |  | 0.5 | Standard |  | 75000 | 61000 |  |  | 73200 | 506 | 80 | 78 | [8 empty] | Federally-Regulated Consumer Product | 09/29/2015 |  | 06/11/2018
Rheem Sales Co., Inc. | AAF - McQuay, Inc. DBA Daikin McQuay | MPSH05CGJK13E | LPG | Induced Draft | False | True | 1 | False | Down |  | None | Non-Condensing | Single-Stage |  | 1 | Standard |  | 135000 | 108000 |  |  | 116500 | 914 | 80 | 78 | [8 empty] | Federally-Regulated Consumer Product | 02/24/2014 |  | 06/11/2018
Rheem Sales Co., Inc. | Weatherking | W802VA100521MSA | LPG | Induced Draft | True | False | 1 | False | Horizontal |  | None | Non-Condensing | Two-Stage Modulating |  | 0.75 | Standard |  | 100000 | 81000 |  |  | 95700 | 311 | 80 | 78 | [8 empty] | Federally-Regulated Consumer Product | 09/29/2015 |  | 06/11/2018
Rheem Sales Co., Inc. | Ruud | R801SA100317ZSB | LPG | Induced Draft | True | False | 1 | False | Down |  | None | Non-Condensing | Single-Stage |  | 0.5 | Standard |  | 100000 | 80000 |  |  | 94000 | 1220 | 80 | 78 | [8 empty] | Federally-Regulated Consumer Product | 09/29/2015 |  | 06/11/2018
Rheem Sales Co., Inc. | Rheem Sales Co., Inc. | RGJF-10(E,N)ZCMS | Natural Gas | Induced Draft | False | False | 1 | False | Horizontal |  | None | Condensing | Step Modulating |  | 1 | Standard |  | 105000 | 98000 |  |  | 98100 | 521 | 90.4 | 78 | [8 empty] | Federally-Regulated Consumer Product | 09/11/2013 |  | 06/11/2018
Rheem Sales Co., Inc. | Rheem Sales Co., Inc. | RGTK-10(E,N)ZAJS | LPG | Induced Draft | False | False | 1 | False | Horizontal |  | None | Condensing | Two-Stage Modulating |  | 0.75 | Standard |  | 105000 | 99000 |  |  | 97000 | 1096 | 92.2 | 78 | [8 empty] | Federally-Regulated Consumer Product | 03/28/2014 |  | 06/11/2018
Rheem Sales Co., Inc. | Rheem Sales Co., Inc. | RRNL-B048JK10X | LPG | Induced Draft | False | True | 1 | False | Down |  | None | Non-Condensing | Single-Stage |  | 0.75 | Standard |  | 100000 | 77000 |  |  | 97800 | 556 | 80 | 78 | [8 empty] | Federally-Regulated Consumer Product | 09/11/2013 |  | 06/11/2018
Rheem Sales Co., Inc. | Rheem Sales Co., Inc. | R95PA0401317MSA | Natural Gas | Induced Draft | False | False | 1 | False | Down |  | None | Condensing | Single-Stage |  | 0.25 | Standard |  | 42000 | 41000 |  |  | 31600 | 512 | 95 | 78 | [8 empty] | Federally-Regulated Consumer Product | 02/26/2014 |  | 06/11/2018
Rheem Sales Co., Inc. | Rheem Sales Co., Inc. | W95TA1001521MSA | LPG | Induced Draft | False | False | 1 | False | Horizontal |  | None | Condensing | Single-Stage |  | 1 | Standard |  | 98000 | 95000 |  |  | 98000 | 824 | 95 | 78 | [8 empty] | Federally-Regulated Consumer Product | 02/24/2014 |  | 06/11/2018
Rheem Sales Co., Inc. | Rheem Sales Co., Inc. | RKPL-A060JK10X | LPG | Induced Draft | False | True | 1 | False | Down |  | None | Non-Condensing | Single-Stage |  | 1 | Standard |  | 100000 | 78000 |  |  | 96500 | 840 | 80 | 78 | [8 empty] | Federally-Regulated Consumer Product | 09/11/2013 |  | 06/11/2018
Rheem Sales Co., Inc. | Rheem Sales Co., Inc. | SGEA15042AJT101AA | Natural Gas | Induced Draft | False | True | 1 | False | Down |  | None | Non-Condensing | Single-Stage |  | 0.75 | Standard |  | 100000 | 81000 |  |  | 95000 | 743 | 81 | 78 | [8 empty] | Federally-Regulated Consumer Product | 12/23/2014 |  | 06/11/2018
Rheem Sales Co., Inc. | Sure | S802VA100521MXA | Natural Gas | Induced Draft | True | False | 1 | False | Horizontal |  | None | Non-Condensing | Two-Stage Modulating |  | 0.75 | Standard |  | 100000 | 81000 |  |  | 95700 | 311 | 80 | 78 | [8 empty] | Federally-Regulated Consumer Product | 09/29/2015 |  | 06/11/2018
Rheem Sales Co., Inc. | Ruud | R801PA100317ZSB | LPG | Induced Draft | True | False | 1 | False | Down |  | None | Non-Condensing | Single-Stage |  | 0.5 | Standard |  | 100000 | 80000 |  |  | 94000 | 1220 | 80 | 78 | [8 empty] | Federally-Regulated Consumer Product | 09/29/2015 |  | 06/11/2018
Rheem Sales Co., Inc. | Sure | S801TA100521ZSB | Natural Gas | Induced Draft | True | False | 1 | False | Down |  | None | Non-Condensing | Single-Stage |  | 1 | Standard |  | 100000 | 82000 |  |  | 93700 | 940 | 80 | 78 | [8 empty] | Federally-Regulated Consumer Product | 09/29/2015 |  | 06/11/2018
Rheem Sales Co., Inc. | Rheem Sales Co., Inc. | RGEA14024AJD04XAA | LPG | Induced Draft | False | True | 1 | False | Down |  | None | Non-Condensing | Single-Stage |  | 0.25 | Standard |  | 40000 | 32000 |  |  | 37000 | 565 | 81 | 78 | [8 empty] | Federally-Regulated Consumer Product | 12/23/2014 |  | 06/11/2018
Rheem Sales Co., Inc. | Rheem Sales Co., Inc. | RGLE-07(E,N)AMKR | LPG | Induced Draft | False | False | 1 | False | Down |  | None | Non-Condensing | Two-Stage Modulating |  | 0.5 | Standard |  | 75000 | 61000 |  |  | 75000 | 346 | 80 | 78 | [8 empty] | Federally-Regulated Consumer Product | 09/11/2013 |  | 06/11/2018
Rheem Sales Co., Inc. | Rheem Sales Co., Inc. | RRPL-B036JK04X | LPG | Induced Draft | False | True | 1 | False | Down |  | None | Non-Condensing | Single-Stage |  | 0.5 | Standard |  | 40000 | 31000 |  |  | 38000 | 470 | 80 | 78 | [8 empty] | Federally-Regulated Consumer Product | 09/11/2013 |  | 06/11/2018
Rheem Sales Co., Inc. | Rheem | R801PA075417ZXB | Natural Gas | Induced Draft | True | False | 1 | False | Down |  | None | Non-Condensing | Single-Stage |  | 0.75 | Standard |  | 75000 | 60000 |  |  | 73000 | 1277 | 80 | 78 | [8 empty] | Federally-Regulated Consumer Product | 09/29/2015 |  | 06/11/2018
Rheem Sales Co., Inc. | DUROGUARD | D802VA125524MSA | Natural Gas | Induced Draft | True | False | 1 | False | Horizontal |  | None | Non-Condensing | Two-Stage Modulating |  | 0.75 | Standard |  | 125000 | 101000 |  |  | 115100 | 354 | 80 | 78 | [8 empty] | Federally-Regulated Consumer Product | 09/29/2015 |  | 06/11/2018
Rheem Sales Co., Inc. | DUROGUARD | D801SA075417ZXA | LPG | Induced Draft | True | False | 1 | False | Down |  | None | Non-Condensing | Single-Stage |  | 0.75 | Standard |  | 75000 | 60000 |  |  | 74000 | 1127 | 80 | 78 | [8 empty] | Federally-Regulated Consumer Product | 09/29/2015 |  | 06/11/2018
Rheem Sales Co., Inc. | Thermal Zone | TZGE-430JL080CX | LPG | Induced Draft | True | True | 1 | False | Horizontal |  | None | Non-Condensing | Single-Stage |  | 0.5 | Standard |  | 80000 | 65000 |  |  | 75000 | 910 | 81 | 78 | [8 empty] | Federally-Regulated Consumer Product | 09/29/2015 |  | 06/11/2018
Rheem Sales Co., Inc. | Rheem Sales Co., Inc. | DGPT-05EBMKR | LPG | Induced Draft | False | False | 1 | False | Up |  | None | Non-Condensing | Single-Stage |  | 0.75 | Standard |  | 50000 | 41000 |  |  | 38000 | 276 | 80 | 78 | [8 empty] | Federally-Regulated Consumer Product | 12/23/2014 |  | 06/11/2018
Rheem Sales Co., Inc. | Rheem | RKNL-B300*L30E | LPG | Induced Draft | False | True | 3 | False | Horizontal |  | None | Condensing | Two-Stage Modulating |  | 7.5 | Premium |  | 300000 | 243000 | [6 empty] | 80 | 80 | [6 empty] | Federally-Regulated Commercial & Industrial Equipment | 09/29/2015 |  | 06/11/2018
Rheem Sales Co., Inc. | Rheem Sales Co., Inc. | RGEA15036AJT06XAA | Natural Gas | Induced Draft | False | True | 1 | False | Down |  | None | Non-Condensing | Single-Stage |  | 0.5 | Standard |  | 60000 | 48000 |  |  | 58000 | 367 | 81 | 78 | [8 empty] | Federally-Regulated Consumer Product | 12/23/2014 |  | 06/11/2018
Rheem Sales Co., Inc. | Rheem Sales Co., Inc. | R95PA0401317MSA | LPG | Induced Draft | False | False | 1 | False | Up |  | None | Condensing | Single-Stage |  | 0.25 | Standard |  | 42000 | 41000 |  |  | 31600 | 512 | 95 | 78 | [8 empty] | Federally-Regulated Consumer Product | 02/24/2014 |  | 06/11/2018
Rheem Sales Co., Inc. | Rheem Sales Co., Inc. | D95PA1001521MSA | LPG | Induced Draft | False | False | 1 | False | Up |  | None | Condensing | Single-Stage |  | 0.75 | Standard |  | 98000 | 95000 |  |  | 96900 | 1149 | 95 | 78 | [8 empty] | Federally-Regulated Consumer Product | 02/24/2014 |  | 06/11/2018
Rheem Sales Co., Inc. | Rheem Sales Co., Inc. | GF801U075X13S36 | Natural Gas | Induced Draft | False | False | 1 | False | Horizontal |  | None | Non-Condensing | Single-Stage |  | 0.5 | Standard |  | 75000 | 61000 |  |  | 77300 | 472 | 80 | 78 | [8 empty] | Federally-Regulated Consumer Product | 09/11/2013 |  | 06/11/2018
Rheem Sales Co., Inc. | Rheem Sales Co., Inc. | SGEA15060AJT10XAA | LPG | Induced Draft | False | True | 1 | False | Horizontal |  | None | Non-Condensing | Single-Stage |  | 1 | Standard |  | 100000 | 81000 |  |  | 95000 | 728 | 81 | 78 | [8 empty] | Federally-Regulated Consumer Product | 12/23/2014 |  | 06/11/2018
Rheem Sales Co., Inc. | Rheem Sales Co., Inc. | WGEA13048AJT081AA | Natural Gas | Induced Draft | False | True | 1 | False | Horizontal |  | None | Non-Condensing | Single-Stage |  | 0.75 | Standard |  | 80000 | 65000 |  |  | 76000 | 593 | 81 | 78 | [8 empty] | Federally-Regulated Consumer Product | 12/23/2014 |  | 06/11/2018
Rheem Sales Co., Inc. | Rheem Sales Co., Inc. | WGEA14024AJD04XAA | LPG | Induced Draft | False | True | 1 | False | Horizontal |  | None | Non-Condensing | Single-Stage |  | 0.25 | Standard |  | 40000 | 32000 |  |  | 37000 | 565 | 81 | 78 | [8 empty] | Federally-Regulated Consumer Product | 12/23/2014 |  | 06/11/2018
Rheem Sales Co., Inc. | Rheem Sales Co., Inc. | GF802U050AS36 | LPG | Induced Draft | False | False | 1 | False | Horizontal |  | None | Non-Condensing | Two-Stage Modulating |  | 0.5 | Standard |  | 50000 | 40000 |  |  | 36000 | 363 | 80 | 78 | [8 empty] | Federally-Regulated Consumer Product | 12/23/2014 |  | 06/11/2018
Rheem Sales Co., Inc. | Rheem Sales Co., Inc. | SGEA14042AJT10XAA | LPG | Induced Draft | False | True | 1 | False | Horizontal |  | None | Non-Condensing | Single-Stage |  | 0.75 | Standard |  | 100000 | 81000 |  |  | 95000 | 743 | 81 | 78 | [8 empty] | Federally-Regulated Consumer Product | 12/23/2014 |  | 06/11/2018
Rheem Sales Co., Inc. | Ruud | RKNL-B120**22E | Natural Gas | Induced Draft | False | True | 3 | False | Down |  | None | Condensing | Two-Stage Modulating |  | 2 | Standard |  | 225000 | 182000 | [6 empty] | 81 | 80 | [6 empty] | Federally-Regulated Commercial & Industrial Equipment | 09/29/2015 |  | 06/11/2018
Rheem Sales Co., Inc. | Thermal Zone | TZGE-430JL080CX | Natural Gas | Induced Draft | True | True | 1 | False | Down |  | None | Non-Condensing | Single-Stage |  | 0.5 | Standard |  | 80000 | 65000 |  |  | 75000 | 910 | 81 | 78 | [8 empty] | Federally-Regulated Consumer Product | 09/29/2015 |  | 06/11/2018
Rheem Sales Co., Inc. | Sure | S802VA100521ZXB | LPG | Induced Draft | True | False | 1 | False | Down |  | None | Non-Condensing | Two-Stage Modulating |  | 1 | Standard |  | 100000 | 82000 |  |  | 93000 | 482 | 80 | 78 | [8 empty] | Federally-Regulated Consumer Product | 09/29/2015 |  | 06/11/2018
Rheem Sales Co., Inc. | Rheem | RKNL-B240*L40E | LPG | Induced Draft | False | True | 3 | False | Horizontal |  | None | Condensing | Two-Stage Modulating |  | 5 | Premium |  | 400000 | 324000 | [6 empty] | 81 | 80 | [6 empty] | Federally-Regulated Commercial & Industrial Equipment | 09/29/2015 |  | 06/11/2018
Rheem Sales Co., Inc. | Rheem Sales Co., Inc. | WGEA15048AJT101AA | LPG | Induced Draft | False | True | 1 | False | Down |  | None | Non-Condensing | Single-Stage |  | 0.75 | Standard |  | 100000 | 81000 |  |  | 95000 | 742 | 81 | 78 | [8 empty] | Federally-Regulated Consumer Product | 12/23/2014 |  | 06/11/2018
Rheem Sales Co., Inc. | AAF - McQuay, Inc. DBA Daikin McQuay | MPSH05CGJK10E | Natural Gas | Induced Draft | False | True | 1 | False | Down |  | None | Non-Condensing | Single-Stage |  | 1 | Standard |  | 100000 | 80000 |  |  | 96500 | 840 | 80 | 78 | [8 empty] | Federally-Regulated Consumer Product | 02/24/2014 |  | 06/11/2018
Rheem Sales Co., Inc. | Rheem Sales Co., Inc. | RGPT-07(E,N)AMKR | Natural Gas | Induced Draft | False | False | 1 | False | Horizontal |  | None | Non-Condensing | Single-Stage |  | 0.5 | Standard |  | 75000 | 61000 |  |  | 77300 | 472 | 80 | 78 | [8 empty] | Federally-Regulated Consumer Product | 09/11/2013 |  | 06/11/2018
Rheem Sales Co., Inc. | Thermal Zone | TZ95MSP100C50A | LPG | Induced Draft | True | False | 1 | False | Horizontal |  | None | Condensing | Single-Stage |  | 0.75 | Standard |  | 98000 | 95000 |  |  | 96900 | 1149 | 95 | 78 | [8 empty] | Federally-Regulated Consumer Product | 09/29/2015 |  | 06/11/2018
Rheem Sales Co., Inc. | Ruud | R801PA075417ZSB | LPG | Induced Draft | True | False | 1 | False | Down |  | None | Non-Condensing | Single-Stage |  | 0.75 | Standard |  | 75000 | 60000 |  |  | 73000 | 1277 | 80 | 78 | [8 empty] | Federally-Regulated Consumer Product | 09/29/2015 |  | 06/11/2018
Rheem Sales Co., Inc. | Rheem Sales Co., Inc. | RKNL-A060JK13E | Natural Gas | Induced Draft | False | True | 1 | False | Down |  | None | Non-Condensing | Single-Stage |  | 1 | Standard |  | 135000 | 106000 |  |  | 116500 | 914 | 80 | 78 | [8 empty] | Federally-Regulated Consumer Product | 12/23/2014 |  | 06/11/2018
Rheem Sales Co., Inc. | Rheem Sales Co., Inc. | RRPL-B030JK06X | Natural Gas | Induced Draft | False | True | 1 | False | Horizontal |  | None | Non-Condensing | Single-Stage |  | 0.5 | Standard |  | 60000 | 47000 |  |  | 58000 | 476 | 80 | 78 | [8 empty] | Federally-Regulated Consumer Product | 09/11/2013 |  | 06/11/2018
Rheem Sales Co., Inc. | Rheem Sales Co., Inc. | R95TA0701317MSA | Natural Gas | Induced Draft | False | False | 1 | False | Down |  | None | Condensing | Single-Stage |  | 0.5 | Standard |  | 70000 | 68000 |  |  | 65700 | 470 | 95 | 78 | [8 empty] | Federally-Regulated Consumer Product | 02/26/2014 |  | 06/11/2018
Rheem Sales Co., Inc. | Thermal Zone | TZ80MDV075B30XA | Natural Gas | Induced Draft | True | False | 1 | False | Up |  | None | Non-Condensing | Two-Stage Modulating |  | 0.5 | Standard |  | 75000 | 61000 |  |  | 73200 | 506 | 80 | 78 | [8 empty] | Federally-Regulated Consumer Product | 09/29/2015 |  | 06/11/2018
Rheem Sales Co., Inc. | Rheem Sales Co., Inc. | SGEA14048AJT10XAA | LPG | Induced Draft | False | True | 1 | False | Horizontal |  | None | Non-Condensing | Single-Stage |  | 0.75 | Standard |  | 100000 | 81000 |  |  | 95000 | 679 | 81 | 78 | [8 empty] | Federally-Regulated Consumer Product | 12/23/2014 |  | 06/11/2018
Rheem Sales Co., Inc. | Ruud | R802VA125524MXA | Natural Gas | Induced Draft | True | False | 1 | False | Horizontal |  | None | Non-Condensing | Two-Stage Modulating |  | 0.75 | Standard |  | 125000 | 101000 |  |  | 115100 | 354 | 80 | 78 | [8 empty] | Federally-Regulated Consumer Product | 09/29/2015 |  | 06/11/2018
Rheem Sales Co., Inc. | Rheem Sales Co., Inc. | D96PA0602317MSA | Natural Gas | Induced Draft | False | False | 1 | False | Up |  | None | Condensing | Two-Stage Modulating |  | 0.5 | Standard |  | 56000 | 54000 |  |  | 45800 | 580 | 96 | 78 | [8 empty] | Federally-Regulated Consumer Product | 02/24/2014 |  | 06/11/2018
Rheem Sales Co., Inc. | Rheem Sales Co., Inc. | RRPL-B024JK04X | Natural Gas | Induced Draft | False | True | 1 | False | Down |  | None | Non-Condensing | Single-Stage |  | 0.25 | Standard |  | 40000 | 31000 |  |  | 38500 | 364 | 80 | 78 | [8 empty] | Federally-Regulated Consumer Product | 09/11/2013 |  | 06/11/2018
Rheem Sales Co., Inc. | Rheem Sales Co., Inc. | RQPW-B030JK10E | Natural Gas | Induced Draft | False | True | 1 | False | Down |  | None | Non-Condensing | Single-Stage |  | 0.5 | Standard |  | 100000 | 81000 |  |  | 97800 | 556 | 80 | 78 | [8 empty] | Federally-Regulated Consumer Product | 02/26/2014 |  | 06/11/2018
Rheem Sales Co., Inc. | Rheem | R801TA075421MXA | LPG | Induced Draft | True | False | 1 | False | Horizontal |  | None | Non-Condensing | Single-Stage |  | 0.75 | Standard |  | 75000 | 61000 |  |  | 75800 | 480 | 80 | 78 | [8 empty] | Federally-Regulated Consumer Product | 09/29/2015 |  | 06/11/2018
Rheem Sales Co., Inc. | Rheem Sales Co., Inc. | WGEA13042AJT101AA | Natural Gas | Induced Draft | False | True | 1 | False | Down |  | None | Non-Condensing | Single-Stage |  | 0.75 | Standard |  | 100000 | 81000 |  |  | 95000 | 743 | 81 | 78 | [8 empty] | Federally-Regulated Consumer Product | 12/23/2014 |  | 06/11/2018
Rheem Sales Co., Inc. | Rheem Sales Co., Inc. | RQPW-B030JK10E | Natural Gas | Induced Draft | False | True | 1 | False | Horizontal |  | None | Non-Condensing | Single-Stage |  | 0.5 | Standard |  | 100000 | 81000 |  |  | 97800 | 556 | 80 | 78 | [8 empty] | Federally-Regulated Consumer Product | 02/26/2014 |  | 06/11/2018
Rheem Sales Co., Inc. | Rheem Sales Co., Inc. | WGEA15042AJT101AA | LPG | Induced Draft | False | True | 1 | False | Horizontal |  | None | Non-Condensing | Single-Stage |  | 0.75 | Standard |  | 100000 | 81000 |  |  | 95000 | 743 | 81 | 78 | [8 empty] | Federally-Regulated Consumer Product | 12/23/2014 |  | 06/11/2018
Rheem Sales Co., Inc. | Rheem Sales Co., Inc. | RGPT-10(E,N)BRMR | LPG | Induced Draft | False | False | 1 | False | Up |  | None | Non-Condensing | Single-Stage |  | 1 | Standard |  | 100000 | 82000 |  |  | 93800 | 908 | 80 | 78 | [8 empty] | Federally-Regulated Consumer Product | 12/23/2014 |  | 06/11/2018
Rheem Sales Co., Inc. | Rheem Sales Co., Inc. | S96PA1152524MSA | LPG | Induced Draft | False | False | 1 | False | Up |  | None | Condensing | Two-Stage Modulating |  | 0.75 | Standard |  | 112000 | 109000 |  |  | 94000 | 983 | 96 | 78 | [8 empty] | Federally-Regulated Consumer Product | 12/23/2014 |  | 06/11/2018
Rheem Sales Co., Inc. | Rheem Sales Co., Inc. | GF801U075X13S36 | LPG | Induced Draft | False | False | 1 | False | Horizontal |  | None | Non-Condensing | Single-Stage |  | 0.5 | Standard |  | 75000 | 61000 |  |  | 77300 | 472 | 80 | 78 | [8 empty] | Federally-Regulated Consumer Product | 09/11/2013 |  | 06/11/2018
Rheem Sales Co., Inc. | Rheem Sales Co., Inc. | RKPL-A048JK13E | LPG | Induced Draft | False | True | 1 | False | Down |  | None | Non-Condensing | Single-Stage |  | 0.5 | Standard |  | 135000 | 106000 |  |  | 116500 | 822 | 80 | 78 | [8 empty] | Federally-Regulated Consumer Product | 12/23/2014 |  | 06/11/2018
Rheem Sales Co., Inc. | Ruud | R802PA100317ZSB | LPG | Induced Draft | True | False | 1 | False | Down |  | None | Non-Condensing | Two-Stage Modulating |  | 0.5 | Standard |  | 100000 | 82000 |  |  | 91000 | 988 | 80 | 78 | [8 empty] | Federally-Regulated Consumer Product | 09/29/2015 |  | 06/11/2018
Rheem Sales Co., Inc. | Rheem Sales Co., Inc. | RGEA14036AJD10XAA | Natural Gas | Induced Draft | False | True | 1 | False | Horizontal |  | None | Non-Condensing | Single-Stage |  | 0.5 | Standard |  | 100000 | 81000 |  |  | 93000 | 1169 | 81 | 78 | [8 empty] | Federally-Regulated Consumer Product | 12/23/2014 |  | 06/11/2018
Rheem Sales Co., Inc. | Rheem Sales Co., Inc. | RKNN-A036JK12E | Natural Gas | Induced Draft | False | True | 1 | False | Down |  | None | Non-Condensing | Single-Stage |  | 0.5 | Standard |  | 120000 | 95000 |  |  | 117000 | 790 | 80 | 78 | [8 empty] | Federally-Regulated Consumer Product | 12/23/2014 |  | 06/11/2018
Rheem Sales Co., Inc. | Rheem Sales Co., Inc. | RRNL-B036JK08E | LPG | Induced Draft | False | True | 1 | False | Down |  | None | Non-Condensing | Single-Stage |  | 0.5 | Standard |  | 80000 | 62000 |  |  | 77500 | 600 | 80 | 78 | [8 empty] | Federally-Regulated Consumer Product | 09/11/2013 |  | 06/11/2018
Rheem Sales Co., Inc. | Ruud | RKRL-C180**35E | LPG | Induced Draft | False | True | 3 | False | Horizontal |  | None | Non-Condensing | Single-Stage |  | 3 | Standard |  | 350000 | 284000 | [6 empty] | 81 | 80 | [6 empty] | Federally-Regulated Commercial & Industrial Equipment | 09/29/2015 |  | 06/11/2018
Rheem Sales Co., Inc. | Thermal Zone | TZ80DDV100C50SB | LPG | Induced Draft | True | False | 1 | False | Down |  | None | Non-Condensing | Two-Stage Modulating |  | 1 | Standard |  | 100000 | 82000 |  |  | 93000 | 482 | 80 | 78 | [8 empty] | Federally-Regulated Consumer Product | 09/29/2015 |  | 06/11/2018
Rheem Sales Co., Inc. | Thermal Zone | TZ80MSX075C40SA | Natural Gas | Induced Draft | True | False | 1 | False | Up |  | None | Non-Condensing | Single-Stage |  | 0.75 | Standard |  | 75000 | 61000 |  |  | 75800 | 480 | 80 | 78 | [8 empty] | Federally-Regulated Consumer Product | 09/29/2015 |  | 06/11/2018
Rheem Sales Co., Inc. | Rheem Sales Co., Inc. | RKPN-A048JK10E | LPG | Induced Draft | False | True | 1 | False | Down |  | None | Non-Condensing | Single-Stage |  | 0.5 | Standard |  | 100000 | 80000 |  |  | 95500 | 840 | 80 | 78 | [8 empty] | Federally-Regulated Consumer Product | 02/26/2014 |  | 06/11/2018
Rheem Sales Co., Inc. | Rheem Sales Co., Inc. | GF952D060CS36 | LPG | Induced Draft | False | False | 1 | False | Horizontal |  | None | Condensing | Two-Stage Modulating |  | 0.5 | Standard |  | 60000 | 58000 |  |  | 47000 | 287 | 95 | 78 | [8 empty] | Federally-Regulated Consumer Product | 03/28/2014 |  | 06/11/2018
Rheem Sales Co., Inc. | Thermal Zone | TZ80MDV100C50SA | Natural Gas | Induced Draft | True | False | 1 | False | Horizontal |  | None | Non-Condensing | Two-Stage Modulating |  | 0.75 | Standard |  | 100000 | 81000 |  |  | 95700 | 311 | 80 | 78 | [8 empty] | Federally-Regulated Consumer Product | 09/29/2015 |  | 06/11/2018
Rheem Sales Co., Inc. | Rheem Sales Co., Inc. | RGRS-12ERAJS | Natural Gas | Induced Draft | False | False | 1 | False | Up |  | None | Condensing | Single-Stage |  | 0.75 | Standard |  | 120000 | 113000 |  |  | 116000 | 893 | 93.5 | 78 | [8 empty] | Federally-Regulated Consumer Product | 03/28/2014 |  | 06/11/2018
Rheem Sales Co., Inc. | Rheem | RKNL-B240*L30E | Natural Gas | Induced Draft | False | True | 3 | False | Down |  | None | Condensing | Two-Stage Modulating |  | 5 | Premium |  | 300000 | 243000 | [6 empty] | 81 | 80 | [6 empty] | Federally-Regulated Commercial & Industrial Equipment | 09/29/2015 |  | 06/11/2018
Rheem Sales Co., Inc. | Rheem Sales Co., Inc. | RGEA14036AJD081AA | LPG | Induced Draft | False | True | 1 | False | Down |  | None | Non-Condensing | Single-Stage |  | 0.5 | Standard |  | 80000 | 65000 |  |  | 75000 | 1251 | 81 | 78 | [8 empty] | Federally-Regulated Consumer Product | 12/23/2014 |  | 06/11/2018
Rheem Sales Co., Inc. | Rheem Sales Co., Inc. | RRRL-C049JK10E | LPG | Induced Draft | False | True | 1 | False | Down |  | None | Non-Condensing | Single-Stage |  | 0.75 | Standard |  | 100000 | 77000 |  |  | 97800 | 556 | 80 | 78 | [8 empty] | Federally-Regulated Consumer Product | 05/08/2014 |  | 06/11/2018
Rheem Sales Co., Inc. | Rheem Sales Co., Inc. | RRPL-B060JK10E | Natural Gas | Induced Draft | False | True | 1 | False | Horizontal |  | None | Non-Condensing | Single-Stage |  | 1 | Standard |  | 100000 | 77000 |  |  | 97800 | 556 | 80 | 78 | [8 empty] | Federally-Regulated Consumer Product | 09/11/2013 |  | 06/11/2018
Rheem Sales Co., Inc. | Rheem Sales Co., Inc. | SGEA15024AJT08XAA | Natural Gas | Induced Draft | False | True | 1 | False | Horizontal |  | None | Non-Condensing | Single-Stage |  | 0.33 | Standard |  | 80000 | 65000 |  |  | 76000 | 595 | 81 | 78 | [8 empty] | Federally-Regulated Consumer Product | 12/23/2014 |  | 06/11/2018
Rheem Sales Co., Inc. | Rheem Sales Co., Inc. | RGPQ-15(E,N)ARJR | Natural Gas | Induced Draft | False | False | 1 | False | Horizontal |  | None | Non-Condensing | Two-Stage Modulating |  | 0.75 | Standard |  | 150000 | 121000 |  |  | 129000 | 1019 | 80 | 78 | [8 empty] | Federally-Regulated Consumer Product | 12/23/2014 |  | 06/11/2018
Rheem Sales Co., Inc. | Rheem Sales Co., Inc. | RGTM-07(E,N)RBGS | LPG | Induced Draft | False | False | 1 | False | Down |  | None | Condensing | Two-Stage Modulating |  | 0.75 | Standard |  | 75000 | 73000 |  |  | 63000 | 407 | 95 | 78 | [8 empty] | Federally-Regulated Consumer Product | 03/28/2014 |  | 06/11/2018
Rheem Sales Co., Inc. | Rheem | RKNL-B180*M25E | Natural Gas | Induced Draft | False | True | 3 | False | Horizontal |  | None | Condensing | Two-Stage Modulating |  | 5 | Premium |  | 250000 | 203000 | [6 empty] | 80 | 80 | [6 empty] | Federally-Regulated Commercial & Industrial Equipment | 09/29/2015 |  | 06/11/2018
Rheem Sales Co., Inc. | Rheem Sales Co., Inc. | WGEA15024AJT08XAA | LPG | Induced Draft | False | True | 1 | False | Down |  | None | Non-Condensing | Single-Stage |  | 0.33 | Standard |  | 80000 | 65000 |  |  | 76000 | 595 | 81 | 78 | [8 empty] | Federally-Regulated Consumer Product | 12/23/2014 |  | 06/11/2018
Rheem Sales Co., Inc. | Rheem Sales Co., Inc. | RGRC-10EZAJS | LPG | Induced Draft | False | False | 1 | False | Up |  | None | Condensing | Single-Stage |  | 0.75 | Standard |  | 105000 | 101000 |  |  | 97300 | 1132 | 95 | 78 | [8 empty] | Federally-Regulated Consumer Product | 03/28/2014 |  | 06/11/2018
Rheem Sales Co., Inc. | Rheem Sales Co., Inc. | RKPL-A048JK13X | Natural Gas | Induced Draft | False | True | 1 | False | Horizontal |  | None | Non-Condensing | Single-Stage |  | 0.5 | Standard |  | 135000 | 106000 |  |  | 116500 | 822 | 80 | 78 | [8 empty] | Federally-Regulated Consumer Product | 09/11/2013 |  | 06/11/2018
Rheem Sales Co., Inc. | Rheem Sales Co., Inc. | WGEA14042AJT101AA | LPG | Induced Draft | False | True | 1 | False | Horizontal |  | None | Non-Condensing | Single-Stage |  | 0.75 | Standard |  | 100000 | 81000 |  |  | 95000 | 743 | 81 | 78 | [8 empty] | Federally-Regulated Consumer Product | 12/23/2014 |  | 06/11/2018
Rheem Sales Co., Inc. | Rheem Sales Co., Inc. | RGPE-05(E,N)BMKR | Natural Gas | Induced Draft | False | False | 1 | False | Horizontal |  | None | Non-Condensing | Two-Stage Modulating |  | 0.75 | Standard |  | 50000 | 40000 |  |  | 37000 | 175 | 80 | 78 | [8 empty] | Federally-Regulated Consumer Product | 09/11/2013 |  | 06/11/2018
Rheem Sales Co., Inc. | Rheem Sales Co., Inc. | D95PA1001521MSA | Natural Gas | Induced Draft | False | False | 1 | False | Up |  | None | Condensing | Single-Stage |  | 0.75 | Standard |  | 98000 | 95000 |  |  | 96900 | 1149 | 95 | 78 | [8 empty] | Federally-Regulated Consumer Product | 02/24/2014 |  | 06/11/2018
Rheem Sales Co., Inc. | Rheem Sales Co., Inc. | RRNL-B042JK04E | LPG | Induced Draft | False | True | 1 | False | Horizontal |  | None | Non-Condensing | Single-Stage |  | 0.5 | Standard |  | 40000 | 31000 |  |  | 38000 | 470 | 80 | 78 | [8 empty] | Federally-Regulated Consumer Product | 09/11/2013 |  | 06/11/2018
Rheem Sales Co., Inc. | Rheem Sales Co., Inc. | RGPS-15(E,N)ARJR | Natural Gas | Induced Draft | False | False | 1 | False | Up |  | None | Non-Condensing | Single-Stage |  | 0.75 | Standard |  | 150000 | 120000 |  |  | 135000 | 1098 | 80 | 78 | [8 empty] | Federally-Regulated Consumer Product | 12/23/2014 |  | 06/11/2018
Rheem Sales Co., Inc. | Rheem Sales Co., Inc. | RGEA13042AJT101AA | Natural Gas | Induced Draft | False | True | 1 | False | Down |  | None | Non-Condensing | Single-Stage |  | 0.75 | Standard |  | 100000 | 81000 |  |  | 95000 | 743 | 81 | 78 | [8 empty] | Federally-Regulated Consumer Product | 12/23/2014 |  | 06/11/2018
Rheem Sales Co., Inc. | Rheem Sales Co., Inc. | GF902U105CS60 | LPG | Induced Draft | False | False | 1 | False | Up |  | None | Condensing | Two-Stage Modulating |  | 1 | Standard |  | 105000 | 102000 |  |  | 93300 | 489 | 95 | 78 | [8 empty] | Federally-Regulated Consumer Product | 03/28/2014 |  | 06/11/2018
Rheem Sales Co., Inc. | Rheem Sales Co., Inc. | RGTS-06EMAES | Natural Gas | Induced Draft | False | False | 1 | False | Down |  | None | Condensing | Single-Stage |  | 0.5 | Standard |  | 60000 | 56000 |  |  | 50000 | 479 | 92.4 | 78 | [8 empty] | Federally-Regulated Consumer Product | 03/28/2014 |  | 06/11/2018
Rheem Sales Co., Inc. | Rheem Sales Co., Inc. | RKNL-A042JK08X | Natural Gas | Induced Draft | False | True | 1 | False | Horizontal |  | None | Non-Condensing | Single-Stage |  | 0.5 | Standard |  | 80000 | 62000 |  |  | 76500 | 750 | 80 | 78 | [8 empty] | Federally-Regulated Consumer Product | 09/11/2013 |  | 06/11/2018
Rheem Sales Co., Inc. | Rheem Sales Co., Inc. | S95TA0701317MSA | LPG | Induced Draft | False | False | 1 | False | Horizontal |  | None | Condensing | Single-Stage |  | 0.5 | Standard |  | 70000 | 68000 |  |  | 65700 | 470 | 95 | 78 | [8 empty] | Federally-Regulated Consumer Product | 02/24/2014 |  | 06/11/2018
Rheem Sales Co., Inc. | Rheem Sales Co., Inc. | RRNL-B030JK06X | LPG | Induced Draft | False | True | 1 | False | Horizontal |  | None | Non-Condensing | Single-Stage |  | 0.5 | Standard |  | 60000 | 47000 |  |  | 58000 | 476 | 80 | 78 | [8 empty] | Federally-Regulated Consumer Product | 09/11/2013 |  | 06/11/2018
Rheem Sales Co., Inc. | Rheem Sales Co., Inc. | RRNL-C060JK10E | LPG | Induced Draft | False | True | 1 | False | Horizontal |  | None | Non-Condensing | Single-Stage |  | 1 | Standard |  | 100000 | 77000 |  |  | 97800 | 556 | 80 | 78 | [8 empty] | Federally-Regulated Consumer Product | 09/11/2013 |  | 06/11/2018
Rheem Sales Co., Inc. | Rheem Sales Co., Inc. | R95TA0601317MSA | Natural Gas | Induced Draft | False | False | 1 | False | Horizontal |  | None | Condensing | Single-Stage |  | 0.5 | Standard |  | 56000 | 54000 |  |  | 49000 | 293 | 95 | 78 | [8 empty] | Federally-Regulated Consumer Product | 02/26/2014 |  | 06/11/2018
Rheem Sales Co., Inc. | Rheem Sales Co., Inc. | GF80V2U050AW36 | LPG | Induced Draft | False | False | 1 | False | Horizontal |  | None | Non-Condensing | Two-Stage Modulating |  | 0.75 | Standard |  | 50000 | 40000 |  |  | 37000 | 175 | 80 | 78 | [8 empty] | Federally-Regulated Consumer Product | 09/11/2013 |  | 06/11/2018
Rheem Sales Co., Inc. | Thermal Zone | TZ95MSP085C50A | LPG | Induced Draft | True | False | 1 | False | Up |  | None | Condensing | Single-Stage |  | 0.75 | Standard |  | 84000 | 82000 |  |  | 79600 | 1050 | 95 | 78 | [8 empty] | Federally-Regulated Consumer Product | 09/29/2015 |  | 06/11/2018
Rheem Sales Co., Inc. | Sure | S802VA075417MSA | LPG | Induced Draft | True | False | 1 | False | Horizontal |  | None | Non-Condensing | Two-Stage Modulating |  | 0.5 | Standard |  | 75000 | 61000 |  |  | 73200 | 506 | 80 | 78 | [8 empty] | Federally-Regulated Consumer Product | 09/29/2015 |  | 06/11/2018
Rheem Sales Co., Inc. | Rheem Sales Co., Inc. | W95TA0851521MSA | LPG | Induced Draft | False | False | 1 | False | Horizontal |  | None | Condensing | Single-Stage |  | 1 | Standard |  | 84000 | 82000 |  |  | 80600 | 757 | 95 | 78 | [8 empty] | Federally-Regulated Consumer Product | 02/24/2014 |  | 06/11/2018
Rheem Sales Co., Inc. | Rheem Sales Co., Inc. | RRPL-B030JK04E | Natural Gas | Induced Draft | False | True | 1 | False | Horizontal |  | None | Non-Condensing | Single-Stage |  | 0.5 | Standard |  | 40000 | 31000 |  |  | 38000 | 470 | 80 | 78 | [8 empty] | Federally-Regulated Consumer Product | 09/11/2013 |  | 06/11/2018
Rheem Sales Co., Inc. | Rheem Sales Co., Inc. | SGEA13036AJD061AA | LPG | Induced Draft | False | True | 1 | False | Horizontal |  | None | Non-Condensing | Single-Stage |  | 0.5 | Standard |  | 60000 | 48000 |  |  | 56000 | 908 | 81 | 78 | [8 empty] | Federally-Regulated Consumer Product | 12/23/2014 |  | 06/11/2018
Rheem Sales Co., Inc. | Rheem Sales Co., Inc. | W92PA0851521MSA | LPG | Induced Draft | False | False | 1 | False | Down |  | None | Condensing | Single-Stage |  | 0.75 | Standard |  | 84000 | 78000 |  |  | 79600 | 1050 | 92 | 78 | [8 empty] | Federally-Regulated Consumer Product | 02/24/2014 |  | 06/11/2018
Rheem Sales Co., Inc. | Rheem Sales Co., Inc. | RGRL-09(E,N)ZAJS | LPG | Induced Draft | False | False | 1 | False | Up |  | None | Condensing | Two-Stage Modulating |  | 0.75 | Standard |  | 90000 | 86000 |  |  | 77000 | 1075 | 95.2 | 78 | [8 empty] | Federally-Regulated Consumer Product | 03/28/2014 |  | 06/11/2018
Rheem Sales Co., Inc. | Rheem Sales Co., Inc. | RGTS-09EZAGS | Natural Gas | Induced Draft | False | False | 1 | False | Horizontal |  | None | Condensing | Single-Stage |  | 0.5 | Standard |  | 90000 | 84000 |  |  | 83500 | 832 | 92.4 | 78 | [8 empty] | Federally-Regulated Consumer Product | 03/28/2014 |  | 06/11/2018
Rheem Sales Co., Inc. | Sure | S801TA125524ZSB | Natural Gas | Induced Draft | True | False | 1 | False | Down |  | None | Non-Condensing | Single-Stage |  | 1 | Standard |  | 125000 | 103000 |  |  | 112900 | 842 | 80 | 78 | [8 empty] | Federally-Regulated Consumer Product | 09/29/2015 |  | 06/11/2018
Rheem Sales Co., Inc. | Rheem Sales Co., Inc. | GF802U100AS36 | Natural Gas | Induced Draft | False | False | 1 | False | Horizontal |  | None | Non-Condensing | Two-Stage Modulating |  | 0.75 | Standard |  | 100000 | 81000 |  |  | 92000 | 915 | 80 | 78 | [8 empty] | Federally-Regulated Consumer Product | 12/23/2014 |  | 06/11/2018
Rheem Sales Co., Inc. | Rheem Sales Co., Inc. | RGEA14060AJT10XAA | LPG | Induced Draft | False | True | 1 | False | Horizontal |  | None | Non-Condensing | Single-Stage |  | 1 | Standard |  | 100000 | 81000 |  |  | 95000 | 728 | 81 | 78 | [8 empty] | Federally-Regulated Consumer Product | 12/23/2014 |  | 06/11/2018
Rheem Sales Co., Inc. | Rheem Sales Co., Inc. | W96VA1152524MSA | LPG | Induced Draft | False | False | 1 | False | Up |  | None | Condensing | Two-Stage Modulating |  | 0.75 | Standard |  | 112000 | 109000 |  |  | 95900 | 499 | 96 | 78 | [8 empty] | Federally-Regulated Consumer Product | 12/23/2014 |  | 06/11/2018
Rheem Sales Co., Inc. | Rheem Sales Co., Inc. | GF951D060AS36 | Natural Gas | Induced Draft | False | False | 1 | False | Horizontal |  | None | Condensing | Single-Stage |  | 0.5 | Standard |  | 60000 | 58000 |  |  | 48000 | 630 | 95 | 78 | [8 empty] | Federally-Regulated Consumer Product | 03/28/2014 |  | 06/11/2018
Rheem Sales Co., Inc. | Rheem Sales Co., Inc. | RKPL-A048JK10E | LPG | Induced Draft | False | True | 1 | False | Down |  | None | Non-Condensing | Single-Stage |  | 0.5 | Standard |  | 100000 | 78000 |  |  | 95500 | 840 | 80 | 78 | [8 empty] | Federally-Regulated Consumer Product | 12/23/2014 |  | 06/11/2018
Rheem Sales Co., Inc. | Rheem Sales Co., Inc. | RQPW-B025JK06X | LPG | Induced Draft | False | True | 1 | False | Horizontal |  | None | Non-Condensing | Single-Stage |  | 0.25 | Standard |  | 60000 | 47000 |  |  | 58200 | 435 | 80 | 78 | [8 empty] | Federally-Regulated Consumer Product | 09/11/2013 |  | 06/11/2018
Rheem Sales Co., Inc. | Rheem Sales Co., Inc. | W92PA0401317MSA | LPG | Induced Draft | False | False | 1 | False | Down |  | None | Condensing | Single-Stage |  | 0.25 | Standard |  | 42000 | 39000 |  |  | 31600 | 512 | 92 | 78 | [8 empty] | Federally-Regulated Consumer Product | 02/24/2014 |  | 06/11/2018
Rheem Sales Co., Inc. | Ruud | RKNL-B102**22E | Natural Gas | Induced Draft | False | True | 3 | False | Horizontal |  | None | Condensing | Two-Stage Modulating |  | 2 | Standard |  | 225000 | 182000 | [6 empty] | 81 | 80 | [6 empty] | Federally-Regulated Commercial & Industrial Equipment | 09/29/2015 |  | 06/11/2018
Rheem Sales Co., Inc. | AAF - McQuay, Inc. DBA Daikin McQuay | MPS003CGJK12E | LPG | Induced Draft | False | True | 1 | False | Horizontal |  | None | Non-Condensing | Single-Stage |  | 0.5 | Standard |  | 120000 | 95000 |  |  | 117000 | 790 | 80 | 78 | [8 empty] | Federally-Regulated Consumer Product | 12/23/2014 |  | 06/11/2018
Rheem Sales Co., Inc. | Rheem Sales Co., Inc. | RGEA13042AJT101AA | Natural Gas | Induced Draft | False | True | 1 | False | Horizontal |  | None | Non-Condensing | Single-Stage |  | 0.75 | Standard |  | 100000 | 81000 |  |  | 95000 | 743 | 81 | 78 | [8 empty] | Federally-Regulated Consumer Product | 12/23/2014 |  | 06/11/2018
Rheem Sales Co., Inc. | Rheem Sales Co., Inc. | RKNL-A048JK10E | Natural Gas | Induced Draft | False | True | 1 | False | Horizontal |  | None | Non-Condensing | Single-Stage |  | 0.5 | Standard |  | 100000 | 78000 |  |  | 95500 | 840 | 80 | 78 | [8 empty] | Federally-Regulated Consumer Product | 12/23/2014 |  | 06/11/2018
Rheem Sales Co., Inc. | Thermal Zone | TZ95MSX115D50A | LPG | Induced Draft | True | False | 1 | False | Horizontal |  | None | Condensing | Single-Stage |  | 1 | Standard |  | 112000 | 108000 |  |  | 98800 | 561 | 95 | 78 | [8 empty] | Federally-Regulated Consumer Product | 09/29/2015 |  | 06/11/2018
Rheem Sales Co., Inc. | Rheem Sales Co., Inc. | GF801U120X13S60 | LPG | Induced Draft | False | False | 1 | False | Horizontal |  | None | Non-Condensing | Single-Stage |  | 1 | Standard |  | 125000 | 102000 |  |  | 114500 | 817 | 80 | 78 | [8 empty] | Federally-Regulated Consumer Product | 12/23/2014 |  | 06/11/2018
Rheem Sales Co., Inc. | Rheem | RKNL-B300*M40E | Natural Gas | Induced Draft | False | True | 3 | False | Down |  | None | Condensing | Two-Stage Modulating |  | 10 | Premium |  | 400000 | 324000 | [6 empty] | 80 | 80 | [6 empty] | Federally-Regulated Commercial & Industrial Equipment | 09/29/2015 |  | 06/11/2018
Rheem Sales Co., Inc. | Rheem Sales Co., Inc. | W92PA0851521MSA | Natural Gas | Induced Draft | False | False | 1 | False | Down |  | None | Condensing | Single-Stage |  | 0.75 | Standard |  | 84000 | 78000 |  |  | 79600 | 1050 | 92 | 78 | [8 empty] | Federally-Regulated Consumer Product | 02/24/2014 |  | 06/11/2018
Rheem Sales Co., Inc. | Rheem Sales Co., Inc. | RGEA14036AJD081AA | Natural Gas | Induced Draft | False | True | 1 | False | Down |  | None | Non-Condensing | Single-Stage |  | 0.5 | Standard |  | 80000 | 65000 |  |  | 75000 | 1251 | 81 | 78 | [8 empty] | Federally-Regulated Consumer Product | 12/23/2014 |  | 06/11/2018
Rheem Sales Co., Inc. | Rheem Sales Co., Inc. | SGEA15060AJT10XAA | Natural Gas | Induced Draft | False | True | 1 | False | Horizontal |  | None | Non-Condensing | Single-Stage |  | 1 | Standard |  | 100000 | 81000 |  |  | 95000 | 728 | 81 | 78 | [8 empty] | Federally-Regulated Consumer Product | 12/23/2014 |  | 06/11/2018
Rheem Sales Co., Inc. | Rheem Sales Co., Inc. | RGTS-06EMAES | Natural Gas | Induced Draft | False | False | 1 | False | Horizontal |  | None | Condensing | Single-Stage |  | 0.5 | Standard |  | 60000 | 56000 |  |  | 50000 | 479 | 92.4 | 78 | [8 empty] | Federally-Regulated Consumer Product | 03/28/2014 |  | 06/11/2018
Rheem Sales Co., Inc. | Rheem Sales Co., Inc. | RGEA15024AJT06XAA | Natural Gas | Induced Draft | False | True | 1 | False | Down |  | None | Non-Condensing | Single-Stage |  | 0.33 | Standard |  | 60000 | 48000 |  |  | 58000 | 371 | 81 | 78 | [8 empty] | Federally-Regulated Consumer Product | 12/23/2014 |  | 06/11/2018
Rheem Sales Co., Inc. | Rheem Sales Co., Inc. | RRNL-B042JK04X | LPG | Induced Draft | False | True | 1 | False | Horizontal |  | None | Non-Condensing | Single-Stage |  | 0.5 | Standard |  | 40000 | 31000 |  |  | 38000 | 470 | 80 | 78 | [8 empty] | Federally-Regulated Consumer Product | 09/11/2013 |  | 06/11/2018
Rheem Sales Co., Inc. | Rheem Sales Co., Inc. | S95PA1151524MSA | Natural Gas | Induced Draft | False | False | 1 | False | Up |  | None | Condensing | Single-Stage |  | 0.75 | Standard |  | 112000 | 108000 |  |  | 97100 | 1044 | 95 | 78 | [8 empty] | Federally-Regulated Consumer Product | 02/24/2014 |  | 06/11/2018
Rheem Sales Co., Inc. | Rheem Sales Co., Inc. | SGEA15036AJT081AA | Natural Gas | Induced Draft | False | True | 1 | False | Down |  | None | Non-Condensing | Single-Stage |  | 0.5 | Standard |  | 80000 | 65000 |  |  | 75000 | 740 | 81 | 78 | [8 empty] | Federally-Regulated Consumer Product | 12/23/2014 |  | 06/11/2018
Rheem Sales Co., Inc. | Rheem Sales Co., Inc. | GF802U075AS36 | LPG | Induced Draft | False | False | 1 | False | Horizontal |  | None | Non-Condensing | Two-Stage Modulating |  | 0.75 | Standard |  | 75000 | 61000 |  |  | 71000 | 1056 | 80 | 78 | [8 empty] | Federally-Regulated Consumer Product | 12/23/2014 |  | 06/11/2018
Rheem Sales Co., Inc. | Rheem Sales Co., Inc. | RKPL-A042JK08X | LPG | Induced Draft | False | True | 1 | False | Horizontal |  | None | Non-Condensing | Single-Stage |  | 0.5 | Standard |  | 80000 | 62000 |  |  | 76500 | 750 | 80 | 78 | [8 empty] | Federally-Regulated Consumer Product | 09/11/2013 |  | 06/11/2018
Rheem Sales Co., Inc. | Rheem Sales Co., Inc. | D96VA1002521MSA | Natural Gas | Induced Draft | False | False | 1 | False | Up |  | None | Condensing | Two-Stage Modulating |  | 0.75 | Standard |  | 98000 | 95000 |  |  | 96200 | 531 | 96 | 78 | [8 empty] | Federally-Regulated Consumer Product | 08/12/2014 |  | 06/11/2018
Rheem Sales Co., Inc. | Rheem | RKNL-B210*L35E | LPG | Induced Draft | False | True | 3 | False | Down |  | None | Condensing | Two-Stage Modulating |  | 3 | Standard |  | 350000 | 284000 | [6 empty] | 81 | 80 | [6 empty] | Federally-Regulated Commercial & Industrial Equipment | 09/29/2015 |  | 06/11/2018
Rheem Sales Co., Inc. | Rheem Sales Co., Inc. | RGEA15036AJT06XAA | LPG | Induced Draft | False | True | 1 | False | Down |  | None | Non-Condensing | Single-Stage |  | 0.5 | Standard |  | 60000 | 48000 |  |  | 58000 | 367 | 81 | 78 | [8 empty] | Federally-Regulated Consumer Product | 12/23/2014 |  | 06/11/2018
Rheem Sales Co., Inc. | AAF - McQuay, Inc. DBA Daikin McQuay | MPS005CGJK10E | Natural Gas | Induced Draft | False | True | 1 | False | Down |  | None | Non-Condensing | Single-Stage |  | 1 | Standard |  | 100000 | 80000 |  |  | 96500 | 840 | 80 | 78 | [8 empty] | Federally-Regulated Consumer Product | 12/23/2014 |  | 06/11/2018
Rheem Sales Co., Inc. | Rheem Sales Co., Inc. | GF801U120X13S60 | LPG | Induced Draft | False | False | 1 | False | Up |  | None | Non-Condensing | Single-Stage |  | 1 | Standard |  | 125000 | 102000 |  |  | 114500 | 817 | 80 | 78 | [8 empty] | Federally-Regulated Consumer Product | 12/23/2014 |  | 06/11/2018
Rheem Sales Co., Inc. | Rheem Sales Co., Inc. | RGPS-07(E,N)AMER | LPG | Induced Draft | False | False | 1 | False | Horizontal |  | None | Non-Condensing | Single-Stage |  | 0.5 | Standard |  | 75000 | 60000 |  |  | 75000 | 1092 | 80 | 78 | [8 empty] | Federally-Regulated Consumer Product | 12/23/2014 |  | 06/11/2018
Rheem Sales Co., Inc. | Rheem | RKNL-B240*N30E | LPG | Induced Draft | False | True | 3 | False | Down |  | None | Condensing | Two-Stage Modulating |  | 7.5 | Premium |  | 300000 | 243000 | [6 empty] | 81 | 80 | [6 empty] | Federally-Regulated Commercial & Industrial Equipment | 09/29/2015 |  | 06/11/2018
Rheem Sales Co., Inc. | Rheem Sales Co., Inc. | GF901U075AS36 | Natural Gas | Induced Draft | False | False | 1 | False | Up |  | None | Condensing | Single-Stage |  | 0.5 | Standard |  | 75000 | 71000 |  |  | 66000 | 559 | 93.2 | 78 | [8 empty] | Federally-Regulated Consumer Product | 03/28/2014 |  | 06/11/2018
Rheem Sales Co., Inc. | DUROGUARD | D802VA050317MSA | LPG | Induced Draft | True | False | 1 | False | Up |  | None | Non-Condensing | Two-Stage Modulating |  | 0.5 | Standard |  | 50000 | 41000 |  |  | 37700 | 151 | 80 | 78 | [8 empty] | Federally-Regulated Consumer Product | 09/29/2015 |  | 06/11/2018
Rheem Sales Co., Inc. | Rheem Sales Co., Inc. | RRPL-B024JK08E | LPG | Induced Draft | False | True | 1 | False | Down |  | None | Non-Condensing | Single-Stage |  | 0.25 | Standard |  | 80000 | 62000 |  |  | 78000 | 490 | 80 | 78 | [8 empty] | Federally-Regulated Consumer Product | 09/11/2013 |  | 06/11/2018
Rheem Sales Co., Inc. | DUROGUARD | D801TA075317ZXB | LPG | Induced Draft | True | False | 1 | False | Down |  | None | Non-Condensing | Single-Stage |  | 0.5 | Standard |  | 75000 | 61000 |  |  | 75800 | 623 | 80 | 78 | [8 empty] | Federally-Regulated Consumer Product | 09/29/2015 |  | 06/11/2018
Rheem Sales Co., Inc. | Rheem Sales Co., Inc. | RGEA14048AJT08XAA | LPG | Induced Draft | False | True | 1 | False | Down |  | None | Non-Condensing | Single-Stage |  | 0.75 | Standard |  | 80000 | 65000 |  |  | 76000 | 593 | 81 | 78 | [8 empty] | Federally-Regulated Consumer Product | 12/23/2014 |  | 06/11/2018
Rheem Sales Co., Inc. | Rheem Sales Co., Inc. | GF951D090AS60 | Natural Gas | Induced Draft | False | False | 1 | False | Down |  | None | Condensing | Single-Stage |  | 0.75 | Standard |  | 90000 | 87000 |  |  | 80000 | 1258 | 95 | 78 | [8 empty] | Federally-Regulated Consumer Product | 03/28/2014 |  | 06/11/2018
Rheem Sales Co., Inc. | Rheem | R802VA075421ZXB | Natural Gas | Induced Draft | True | False | 1 | False | Down |  | None | Non-Condensing | Two-Stage Modulating |  | 0.75 | Standard |  | 75000 | 62000 |  |  | 75000 | 376 | 80 | 78 | [8 empty] | Federally-Regulated Consumer Product | 09/29/2015 |  | 06/11/2018
Rheem Sales Co., Inc. | Rheem Sales Co., Inc. | RKPL-A042JK12X | Natural Gas | Induced Draft | False | True | 1 | False | Horizontal |  | None | Non-Condensing | Single-Stage |  | 0.5 | Standard |  | 120000 | 94000 |  |  | 117000 | 790 | 80 | 78 | [8 empty] | Federally-Regulated Consumer Product | 09/11/2013 |  | 06/11/2018
Rheem Sales Co., Inc. | Rheem | R802PA100317ZXB | Natural Gas | Induced Draft | True | False | 1 | False | Down |  | None | Non-Condensing | Two-Stage Modulating |  | 0.5 | Standard |  | 100000 | 82000 |  |  | 91000 | 988 | 80 | 78 | [8 empty] | Federally-Regulated Consumer Product | 09/29/2015 |  | 06/11/2018
Rheem Sales Co., Inc. | Rheem Sales Co., Inc. | D95PA0601317MSA | Natural Gas | Induced Draft | False | False | 1 | False | Horizontal |  | None | Condensing | Single-Stage |  | 0.5 | Standard |  | 56000 | 54000 |  |  | 47700 | 673 | 95 | 78 | [8 empty] | Federally-Regulated Consumer Product | 02/24/2014 |  | 06/11/2018
Rheem Sales Co., Inc. | Rheem | R801SA125524ZXB | Natural Gas | Induced Draft | True | False | 1 | False | Down |  | None | Non-Condensing | Single-Stage |  | 0.75 | Standard |  | 125000 | 100000 |  |  | 112000 | 1469 | 80 | 78 | [8 empty] | Federally-Regulated Consumer Product | 09/29/2015 |  | 06/11/2018
Rheem Sales Co., Inc. | Rheem Sales Co., Inc. | SGEA15060AJT101AA | Natural Gas | Induced Draft | False | True | 1 | False | Horizontal |  | None | Non-Condensing | Single-Stage |  | 1 | Standard |  | 100000 | 81000 |  |  | 95000 | 728 | 81 | 78 | [8 empty] | Federally-Regulated Consumer Product | 12/23/2014 |  | 06/11/2018
Rheem Sales Co., Inc. | Rheem Sales Co., Inc. | RKPL-A060JK13E | Natural Gas | Induced Draft | False | True | 1 | False | Down |  | None | Non-Condensing | Single-Stage |  | 1 | Standard |  | 135000 | 106000 |  |  | 116500 | 914 | 80 | 78 | [8 empty] | Federally-Regulated Consumer Product | 12/23/2014 |  | 06/11/2018
Rheem Sales Co., Inc. | Rheem Sales Co., Inc. | RGEA14048AJT081AA | LPG | Induced Draft | False | True | 1 | False | Down |  | None | Non-Condensing | Single-Stage |  | 0.75 | Standard |  | 80000 | 65000 |  |  | 76000 | 593 | 81 | 78 | [8 empty] | Federally-Regulated Consumer Product | 12/23/2014 |  | 06/11/2018
Rheem Sales Co., Inc. | Rheem Sales Co., Inc. | GF802D150AS60 | LPG | Induced Draft | False | False | 1 | False | Down |  | None | Non-Condensing | Two-Stage Modulating |  | 0.75 | Standard |  | 150000 | 122000 |  |  | 129000 | 1075 | 80 | 78 | [8 empty] | Federally-Regulated Consumer Product | 09/11/2013 |  | 06/11/2018
Rheem Sales Co., Inc. | Sure | S802VA075421MXA | LPG | Induced Draft | True | False | 1 | False | Horizontal |  | None | Non-Condensing | Two-Stage Modulating |  | 0.75 | Standard |  | 75000 | 61000 |  |  | 75800 | 298 | 80 | 78 | [8 empty] | Federally-Regulated Consumer Product | 09/29/2015 |  | 06/11/2018
Rheem Sales Co., Inc. | Rheem Sales Co., Inc. | R92PA0601317MSA | Natural Gas | Induced Draft | False | False | 1 | False | Horizontal |  | None | Condensing | Single-Stage |  | 0.5 | Standard |  | 56000 | 52000 |  |  | 47700 | 673 | 92 | 78 | [8 empty] | Federally-Regulated Consumer Product | 02/26/2014 |  | 06/11/2018
Rheem Sales Co., Inc. | Rheem Sales Co., Inc. | GF902D060AS36 | LPG | Induced Draft | False | False | 1 | False | Down |  | None | Condensing | Two-Stage Modulating |  | 0.5 | Standard |  | 60000 | 57000 |  |  | 47000 | 559 | 93.8 | 78 | [8 empty] | Federally-Regulated Consumer Product | 03/28/2014 |  | 06/11/2018
Rheem Sales Co., Inc. | Rheem Sales Co., Inc. | W92PA0851521MSA | Natural Gas | Induced Draft | False | False | 1 | False | Up |  | None | Condensing | Single-Stage |  | 0.75 | Standard |  | 84000 | 78000 |  |  | 79600 | 1050 | 92 | 78 | [8 empty] | Federally-Regulated Consumer Product | 02/24/2014 |  | 06/11/2018
Rheem Sales Co., Inc. | Rheem Sales Co., Inc. | W95PA0701317MSA | LPG | Induced Draft | False | False | 1 | False | Down |  | None | Condensing | Single-Stage |  | 0.5 | Standard |  | 70000 | 68000 |  |  | 64600 | 737 | 95 | 78 | [8 empty] | Federally-Regulated Consumer Product | 02/24/2014 |  | 06/11/2018
Rheem Sales Co., Inc. | Rheem Sales Co., Inc. | RRRL-C024JK06X | LPG | Induced Draft | False | True | 1 | False | Down |  | None | Non-Condensing | Single-Stage |  | 0.25 | Standard |  | 60000 | 47000 |  |  | 58200 | 435 | 80 | 78 | [8 empty] | Federally-Regulated Consumer Product | 09/11/2013 |  | 06/11/2018
Rheem Sales Co., Inc. | Rheem Sales Co., Inc. | R95TA0851521MSA | Natural Gas | Induced Draft | False | False | 1 | False | Horizontal |  | None | Condensing | Single-Stage |  | 1 | Standard |  | 84000 | 82000 |  |  | 80600 | 757 | 95 | 78 | [8 empty] | Federally-Regulated Consumer Product | 02/26/2014 |  | 06/11/2018
Rheem Sales Co., Inc. | Rheem Sales Co., Inc. | RRPL-B042JK08E | LPG | Induced Draft | False | True | 1 | False | Horizontal |  | None | Non-Condensing | Single-Stage |  | 0.5 | Standard |  | 80000 | 62000 |  |  | 77500 | 600 | 80 | 78 | [8 empty] | Federally-Regulated Consumer Product | 09/11/2013 |  | 06/11/2018
Rheem Sales Co., Inc. | Rheem Sales Co., Inc. | RGEA15030AJT06XAA | LPG | Induced Draft | False | True | 1 | False | Horizontal |  | None | Non-Condensing | Single-Stage |  | 0.5 | Standard |  | 60000 | 48000 |  |  | 58000 | 371 | 81 | 78 | [8 empty] | Federally-Regulated Consumer Product | 12/23/2014 |  | 06/11/2018
Rheem Sales Co., Inc. | Thermal Zone | TZ80MDV125D50XA | Natural Gas | Induced Draft | True | False | 1 | False | Horizontal |  | None | Non-Condensing | Two-Stage Modulating |  | 0.75 | Standard |  | 125000 | 101000 |  |  | 115100 | 354 | 80 | 78 | [8 empty] | Federally-Regulated Consumer Product | 09/29/2015 |  | 06/11/2018
Rheem Sales Co., Inc. | Thermal Zone | TZGE-436JL100C | Natural Gas | Induced Draft | True | True | 1 | False | Horizontal |  | None | Non-Condensing | Single-Stage |  | 0.5 | Standard |  | 100000 | 81000 |  |  | 93000 | 1169 | 81 | 78 | [8 empty] | Federally-Regulated Consumer Product | 09/29/2015 |  | 06/11/2018
Rheem Sales Co., Inc. | Rheem Sales Co., Inc. | D95PA1151524MSA | Natural Gas | Induced Draft | False | False | 1 | False | Up |  | None | Condensing | Single-Stage |  | 0.75 | Standard |  | 112000 | 108000 |  |  | 97100 | 1044 | 95 | 78 | [8 empty] | Federally-Regulated Consumer Product | 02/24/2014 |  | 06/11/2018
Rheem Sales Co., Inc. | Rheem Sales Co., Inc. | RGTM-10(E,N)RBJS | LPG | Induced Draft | False | False | 1 | False | Down |  | None | Condensing | Two-Stage Modulating |  | 1 | Standard |  | 105000 | 101000 |  |  | 95000 | 569 | 95 | 78 | [8 empty] | Federally-Regulated Consumer Product | 03/28/2014 |  | 06/11/2018
Rheem Sales Co., Inc. | Rheem Sales Co., Inc. | R95PA1151524MSA | LPG | Induced Draft | False | False | 1 | False | Down |  | None | Condensing | Single-Stage |  | 0.75 | Standard |  | 112000 | 108000 |  |  | 97100 | 1044 | 95 | 78 | [8 empty] | Federally-Regulated Consumer Product | 02/26/2014 |  | 06/11/2018
Rheem Sales Co., Inc. | Rheem Sales Co., Inc. | GF951D105AS60 | Natural Gas | Induced Draft | False | False | 1 | False | Horizontal |  | None | Condensing | Single-Stage |  | 0.75 | Standard |  | 105000 | 101000 |  |  | 97000 | 1331 | 95 | 78 | [8 empty] | Federally-Regulated Consumer Product | 03/28/2014 |  | 06/11/2018
Rheem Sales Co., Inc. | Rheem Sales Co., Inc. | GF801U100AW48 | Natural Gas | Induced Draft | False | False | 1 | False | Horizontal |  | None | Non-Condensing | Single-Stage |  | 0.5 | Standard |  | 100000 | 80000 |  |  | 93000 | 1304 | 80 | 78 | [8 empty] | Federally-Regulated Consumer Product | 12/23/2014 |  | 06/11/2018
Rheem Sales Co., Inc. | Rheem Sales Co., Inc. | RGRM-10(E,N)ZAJS | LPG | Induced Draft | False | False | 1 | False | Up |  | None | Condensing | Two-Stage Modulating |  | 1 | Standard |  | 105000 | 102000 |  |  | 93300 | 489 | 95 | 78 | [8 empty] | Federally-Regulated Consumer Product | 03/28/2014 |  | 06/11/2018
Rheem Sales Co., Inc. | Rheem Sales Co., Inc. | RRPL-B042JK10X | Natural Gas | Induced Draft | False | True | 1 | False | Horizontal |  | None | Non-Condensing | Single-Stage |  | 0.5 | Standard |  | 100000 | 77000 |  |  | 97800 | 556 | 80 | 78 | [8 empty] | Federally-Regulated Consumer Product | 09/11/2013 |  | 06/11/2018
Rheem Sales Co., Inc. | Rheem | R801PA125524ZSB | Natural Gas | Induced Draft | True | False | 1 | False | Down |  | None | Non-Condensing | Single-Stage |  | 0.75 | Standard |  | 125000 | 100000 |  |  | 112000 | 1469 | 80 | 78 | [8 empty] | Federally-Regulated Consumer Product | 09/29/2015 |  | 06/11/2018
Rheem Sales Co., Inc. | Rheem Sales Co., Inc. | SGEA15024AJT081AA | LPG | Induced Draft | False | True | 1 | False | Horizontal |  | None | Non-Condensing | Single-Stage |  | 0.33 | Standard |  | 80000 | 65000 |  |  | 76000 | 595 | 81 | 78 | [8 empty] | Federally-Regulated Consumer Product | 12/23/2014 |  | 06/11/2018
Rheem Sales Co., Inc. | Rheem Sales Co., Inc. | S96VA1002521MSA | Natural Gas | Induced Draft | False | False | 1 | False | Up |  | None | Condensing | Two-Stage Modulating |  | 0.75 | Standard |  | 98000 | 95000 |  |  | 96200 | 531 | 96 | 78 | [8 empty] | Federally-Regulated Consumer Product | 08/12/2014 |  | 06/11/2018
Rheem Sales Co., Inc. | Rheem Sales Co., Inc. | RGPN-07(E,N)AMGR | LPG | Induced Draft | False | False | 1 | False | Horizontal |  | None | Non-Condensing | Single-Stage |  | 0.75 | Standard |  | 75000 | 60000 |  |  | 73000 | 1190 | 80 | 78 | [8 empty] | Federally-Regulated Consumer Product | 12/23/2014 |  | 06/11/2018
Rheem Sales Co., Inc. | Rheem Sales Co., Inc. | SGEA13042AJT101AA | LPG | Induced Draft | False | True | 1 | False | Down |  | None | Non-Condensing | Single-Stage |  | 0.75 | Standard |  | 100000 | 81000 |  |  | 95000 | 743 | 81 | 78 | [8 empty] | Federally-Regulated Consumer Product | 12/23/2014 |  | 06/11/2018
Rheem Sales Co., Inc. | Rheem Sales Co., Inc. | SGEA13048AJT101AA | Natural Gas | Induced Draft | False | True | 1 | False | Horizontal |  | None | Non-Condensing | Single-Stage |  | 0.75 | Standard |  | 100000 | 81000 |  |  | 95000 | 679 | 81 | 78 | [8 empty] | Federally-Regulated Consumer Product | 12/23/2014 |  | 06/11/2018
Rheem Sales Co., Inc. | Rheem Sales Co., Inc. | D96PA0702317MSA | LPG | Induced Draft | False | False | 1 | False | Up |  | None | Condensing | Two-Stage Modulating |  | 0.5 | Standard |  | 70000 | 68000 |  |  | 62100 | 617 | 96 | 78 | [8 empty] | Federally-Regulated Consumer Product | 11/14/2013 |  | 06/11/2018
Rheem Sales Co., Inc. | Rheem Sales Co., Inc. | RGRL-07(E,N)MAES | Natural Gas | Induced Draft | False | False | 1 | False | Up |  | None | Condensing | Two-Stage Modulating |  | 0.5 | Standard |  | 75000 | 72000 |  |  | 62000 | 632 | 95.4 | 78 | [8 empty] | Federally-Regulated Consumer Product | 03/28/2014 |  | 06/11/2018
Rheem Sales Co., Inc. | Rheem Sales Co., Inc. | D95PA0851521MSA | LPG | Induced Draft | False | False | 1 | False | Horizontal |  | None | Condensing | Single-Stage |  | 0.75 | Standard |  | 84000 | 82000 |  |  | 79600 | 1050 | 95 | 78 | [8 empty] | Federally-Regulated Consumer Product | 02/24/2014 |  | 06/11/2018
Rheem Sales Co., Inc. | Rheem Sales Co., Inc. | RRRL-C048JK08X | LPG | Induced Draft | False | True | 1 | False | Horizontal |  | None | Non-Condensing | Single-Stage |  | 0.75 | Standard |  | 80000 | 62000 |  |  | 77500 | 600 | 80 | 78 | [8 empty] | Federally-Regulated Consumer Product | 12/23/2014 |  | 06/11/2018
Rheem Sales Co., Inc. | Rheem Sales Co., Inc. | WGEA14042AJT10XAA | LPG | Induced Draft | False | True | 1 | False | Down |  | None | Non-Condensing | Single-Stage |  | 0.75 | Standard |  | 100000 | 81000 |  |  | 95000 | 743 | 81 | 78 | [8 empty] | Federally-Regulated Consumer Product | 12/23/2014 |  | 06/11/2018
Rheem Sales Co., Inc. | Rheem Sales Co., Inc. | RGPT-10(E,N)BRMR | Natural Gas | Induced Draft | False | False | 1 | False | Up |  | None | Non-Condensing | Single-Stage |  | 1 | Standard |  | 100000 | 82000 |  |  | 93800 | 908 | 80 | 78 | [8 empty] | Federally-Regulated Consumer Product | 12/23/2014 |  | 06/11/2018
Rheem Sales Co., Inc. | Rheem Sales Co., Inc. | GF901D120AS60 | LPG | Induced Draft | False | False | 1 | False | Horizontal |  | None | Condensing | Single-Stage |  | 0.75 | Standard |  | 120000 | 112000 |  |  | 118000 | 961 | 92.1 | 78 | [8 empty] | Federally-Regulated Consumer Product | 03/28/2014 |  | 06/11/2018
Rheem Sales Co., Inc. | Rheem Sales Co., Inc. | RGLN-15(E,N)ARJR | LPG | Induced Draft | False | False | 1 | False | Down |  | None | Non-Condensing | Single-Stage |  | 0.75 | Standard |  | 150000 | 120000 |  |  | 133000 | 1463 | 80 | 78 | [8 empty] | Federally-Regulated Consumer Product | 12/23/2014 |  | 06/11/2018
Rheem Sales Co., Inc. | Thermal Zone | TZ95MSP060B30A | Natural Gas | Induced Draft | True | False | 1 | False | Up |  | None | Condensing | Single-Stage |  | 0.5 | Standard |  | 56000 | 54000 |  |  | 47700 | 673 | 95 | 78 | [8 empty] | Federally-Regulated Consumer Product | 09/29/2015 |  | 06/11/2018
Rheem Sales Co., Inc. | Thermal Zone | TZ80DSX075B50XB | Natural Gas | Induced Draft | True | False | 1 | False | Down |  | None | Non-Condensing | Single-Stage |  | 1 | Standard |  | 75000 | 62000 |  |  | 74800 | 659 | 80 | 78 | [8 empty] | Federally-Regulated Consumer Product | 09/29/2015 |  | 06/11/2018
Rheem Sales Co., Inc. | Rheem Sales Co., Inc. | WGEA13042AJT081AA | LPG | Induced Draft | False | True | 1 | False | Horizontal |  | None | Non-Condensing | Single-Stage |  | 0.75 | Standard |  | 80000 | 65000 |  |  | 76000 | 653 | 81 | 78 | [8 empty] | Federally-Regulated Consumer Product | 12/23/2014 |  | 06/11/2018
Rheem Sales Co., Inc. | Rheem Sales Co., Inc. | W96VA0402317MSA | Natural Gas | Induced Draft | False | False | 1 | False | Down |  | None | Condensing | Two-Stage Modulating |  | 0.5 | Standard |  | 42000 | 41000 |  |  | 31400 | 202 | 96 | 78 | [8 empty] | Federally-Regulated Consumer Product | 12/23/2014 |  | 06/11/2018
Rheem Sales Co., Inc. | Rheem Sales Co., Inc. | GF80V2U075AW48 | Natural Gas | Induced Draft | False | False | 1 | False | Horizontal |  | None | Non-Condensing | Two-Stage Modulating |  | 0.75 | Standard |  | 75000 | 62000 |  |  | 75000 | 359 | 80 | 78 | [8 empty] | Federally-Regulated Consumer Product | 09/11/2013 |  | 06/11/2018
Rheem Sales Co., Inc. | Rheem Sales Co., Inc. | RGEA15030AJT08XAA | LPG | Induced Draft | False | True | 1 | False | Down |  | None | Non-Condensing | Single-Stage |  | 0.5 | Standard |  | 80000 | 65000 |  |  | 76000 | 595 | 81 | 78 | [8 empty] | Federally-Regulated Consumer Product | 12/23/2014 |  | 06/11/2018
Johnson Controls, Inc. | FRASER-JOHNSTON | TM9V060B12MP12 | LPG | Induced Draft | True | False | 1 | False | Up |  | None | Condensing | Two-Stage Modulating |  | 0.5 | Premium |  | 60000 | 58000 |  |  | 47800 | 284 | 96 | 78 | [8 empty] | Federally-Regulated Consumer Product | 11/06/2017 |  | 06/11/2018
Johnson Controls, Inc. | FRASER-JOHNSTON | TM9V060B12MP12 | LPG | Induced Draft | True | False | 1 | False | Horizontal |  | None | Condensing | Two-Stage Modulating |  | 0.5 | Premium |  | 60000 | 58000 |  |  | 47800 | 284 | 96 | 78 | [8 empty] | Federally-Regulated Consumer Product | 11/06/2017 |  | 06/11/2018
Johnson Controls, Inc. | FRASER-JOHNSTON | TM9V060B12MP12 | LPG | Induced Draft | True | False | 1 | False | Down |  | None | Condensing | Two-Stage Modulating |  | 0.5 | Premium |  | 60000 | 58000 |  |  | 47800 | 284 | 96 | 78 | [8 empty] | Federally-Regulated Consumer Product | 11/06/2017 |  | 06/11/2018
Johnson Controls, Inc. | FRASER-JOHNSTON | TM9V060B12MP12 | Natural Gas | Induced Draft | True | False | 1 | False | Up |  | None | Condensing | Two-Stage Modulating |  | 0.5 | Premium |  | 60000 | 58000 |  |  | 47800 | 284 | 96 | 78 | [8 empty] | Federally-Regulated Consumer Product | 11/06/2017 |  | 06/11/2018
Johnson Controls, Inc. | FRASER-JOHNSTON | TM9V060B12MP12 | Natural Gas | Induced Draft | True | False | 1 | False | Horizontal |  | None | Condensing | Two-Stage Modulating |  | 0.5 | Premium |  | 60000 | 58000 |  |  | 47800 | 284 | 96 | 78 | [8 empty] | Federally-Regulated Consumer Product | 11/06/2017 |  | 06/11/2018
Johnson Controls, Inc. | FRASER-JOHNSTON | TM9V060B12MP12 | Natural Gas | Induced Draft | True | False | 1 | False | Down |  | None | Condensing | Two-Stage Modulating |  | 0.5 | Premium |  | 60000 | 58000 |  |  | 47800 | 284 | 96 | 78 | [8 empty] | Federally-Regulated Consumer Product | 11/06/2017 |  | 06/11/2018
Johnson Controls, Inc. | FRASER-JOHNSTON | TPLC100C16MP13 | LPG | Induced Draft | True | False | 1 | False | Up |  | None | Non-Condensing | Step Modulating |  | 0.75 | Premium |  | 100000 | 78000 |  |  | 97300 | 253 | 80 | 78 | [8 empty] | Federally-Regulated Consumer Product | 11/06/2017 |  | 06/11/2018
Johnson Controls, Inc. | FRASER-JOHNSTON | TPLC100C16MP13 | LPG | Induced Draft | True | False | 1 | False | Horizontal |  | None | Non-Condensing | Step Modulating |  | 0.75 | Premium |  | 100000 | 78000 |  |  | 97300 | 253 | 80 | 78 | [8 empty] | Federally-Regulated Consumer Product | 11/06/2017 |  | 06/11/2018
Johnson Controls, Inc. | FRASER-JOHNSTON | TPLC100C16MP13 | LPG | Induced Draft | True | False | 1 | False | Down |  | None | Non-Condensing | Step Modulating |  | 0.75 | Premium |  | 100000 | 78000 |  |  | 97300 | 253 | 80 | 78 | [8 empty] | Federally-Regulated Consumer Product | 11/06/2017 |  | 06/11/2018
Johnson Controls, Inc. | FRASER-JOHNSTON | TPLC100C16MP13 | Natural Gas | Induced Draft | True | False | 1 | False | Up |  | None | Non-Condensing | Step Modulating |  | 0.75 | Premium |  | 100000 | 78000 |  |  | 97300 | 253 | 80 | 78 | [8 empty] | Federally-Regulated Consumer Product | 11/06/2017 |  | 06/11/2018
Johnson Controls, Inc. | FRASER-JOHNSTON | TPLC100C16MP13 | Natural Gas | Induced Draft | True | False | 1 | False | Horizontal |  | None | Non-Condensing | Step Modulating |  | 0.75 | Premium |  | 100000 | 78000 |  |  | 97300 | 253 | 80 | 78 | [8 empty] | Federally-Regulated Consumer Product | 11/06/2017 |  | 06/11/2018
Johnson Controls, Inc. | FRASER-JOHNSTON | TPLC100C16MP13 | Natural Gas | Induced Draft | True | False | 1 | False | Down |  | None | Non-Condensing | Step Modulating |  | 0.75 | Premium |  | 100000 | 78000 |  |  | 97300 | 253 | 80 | 78 | [8 empty] | Federally-Regulated Consumer Product | 11/06/2017 |  | 06/11/2018
Johnson Controls, Inc. | FRASER-JOHNSTON | TM9V080C16MP12 | LPG | Induced Draft | True | False | 1 | False | Up |  | None | Condensing | Two-Stage Modulating |  | 0.75 | Premium |  | 80000 | 77000 |  |  | 79000 | 273 | 96 | 78 | [8 empty] | Federally-Regulated Consumer Product | 11/06/2017 |  | 06/11/2018
Johnson Controls, Inc. | FRASER-JOHNSTON | TM9V080C16MP12 | LPG | Induced Draft | True | False | 1 | False | Horizontal |  | None | Condensing | Two-Stage Modulating |  | 0.75 | Premium |  | 80000 | 77000 |  |  | 79000 | 273 | 96 | 78 | [8 empty] | Federally-Regulated Consumer Product | 11/06/2017 |  | 06/11/2018
Johnson Controls, Inc. | FRASER-JOHNSTON | TM9V080C16MP12 | LPG | Induced Draft | True | False | 1 | False | Down |  | None | Condensing | Two-Stage Modulating |  | 0.75 | Premium |  | 80000 | 77000 |  |  | 79000 | 273 | 96 | 78 | [8 empty] | Federally-Regulated Consumer Product | 11/06/2017 |  | 06/11/2018
Johnson Controls, Inc. | FRASER-JOHNSTON | TM9V080C16MP12 | Natural Gas | Induced Draft | True | False | 1 | False | Up |  | None | Condensing | Two-Stage Modulating |  | 0.75 | Premium |  | 80000 | 77000 |  |  | 79000 | 273 | 96 | 78 | [8 empty] | Federally-Regulated Consumer Product | 11/06/2017 |  | 06/11/2018
Johnson Controls, Inc. | FRASER-JOHNSTON | TM9V080C16MP12 | Natural Gas | Induced Draft | True | False | 1 | False | Horizontal |  | None | Condensing | Two-Stage Modulating |  | 0.75 | Premium |  | 80000 | 77000 |  |  | 79000 | 273 | 96 | 78 | [8 empty] | Federally-Regulated Consumer Product | 11/06/2017 |  | 06/11/2018
Johnson Controls, Inc. | FRASER-JOHNSTON | TM9V080C16MP12 | Natural Gas | Induced Draft | True | False | 1 | False | Down |  | None | Condensing | Two-Stage Modulating |  | 0.75 | Premium |  | 80000 | 77000 |  |  | 79000 | 273 | 96 | 78 | [8 empty] | Federally-Regulated Consumer Product | 11/06/2017 |  | 06/11/2018
Johnson Controls, Inc. | FRASER-JOHNSTON | TPLC120C20MP13 | LPG | Induced Draft | True | False | 1 | False | Up |  | None | Non-Condensing | Step Modulating |  | 1 | Premium |  | 120000 | 95000 |  |  | 115200 | 484 | 80 | 78 | [8 empty] | Federally-Regulated Consumer Product | 11/06/2017 |  | 06/11/2018
Johnson Controls, Inc. | FRASER-JOHNSTON | TPLC120C20MP13 | LPG | Induced Draft | True | False | 1 | False | Horizontal |  | None | Non-Condensing | Step Modulating |  | 1 | Premium |  | 120000 | 95000 |  |  | 115200 | 484 | 80 | 78 | [8 empty] | Federally-Regulated Consumer Product | 11/06/2017 |  | 06/11/2018
Johnson Controls, Inc. | FRASER-JOHNSTON | TPLC120C20MP13 | LPG | Induced Draft | True | False | 1 | False | Down |  | None | Non-Condensing | Step Modulating |  | 1 | Premium |  | 120000 | 95000 |  |  | 115200 | 484 | 80 | 78 | [8 empty] | Federally-Regulated Consumer Product | 11/06/2017 |  | 06/11/2018
Johnson Controls, Inc. | FRASER-JOHNSTON | TPLC120C20MP13 | Natural Gas | Induced Draft | True | False | 1 | False | Up |  | None | Non-Condensing | Step Modulating |  | 1 | Premium |  | 120000 | 95000 |  |  | 115200 | 484 | 80 | 78 | [8 empty] | Federally-Regulated Consumer Product | 11/06/2017 |  | 06/11/2018
Johnson Controls, Inc. | FRASER-JOHNSTON | TPLC120C20MP13 | Natural Gas | Induced Draft | True | False | 1 | False | Horizontal |  | None | Non-Condensing | Step Modulating |  | 1 | Premium |  | 120000 | 95000 |  |  | 115200 | 484 | 80 | 78 | [8 empty] | Federally-Regulated Consumer Product | 11/06/2017 |  | 06/11/2018
Johnson Controls, Inc. | FRASER-JOHNSTON | TPLC120C20MP13 | Natural Gas | Induced Draft | True | False | 1 | False | Down |  | None | Non-Condensing | Step Modulating |  | 1 | Premium |  | 120000 | 95000 |  |  | 115200 | 484 | 80 | 78 | [8 empty] | Federally-Regulated Consumer Product | 11/06/2017 |  | 06/11/2018
Johnson Controls, Inc. | FRASER-JOHNSTON | TM9V040A10MP12 | LPG | Induced Draft | True | False | 1 | False | Up |  | None | Condensing | Two-Stage Modulating |  | 0.5 | Premium |  | 40000 | 38000 |  |  | 30800 | 180 | 96 | 78 | [8 empty] | Federally-Regulated Consumer Product | 11/06/2017 |  | 06/11/2018
Johnson Controls, Inc. | FRASER-JOHNSTON | TM9V040A10MP12 | LPG | Induced Draft | True | False | 1 | False | Horizontal |  | None | Condensing | Two-Stage Modulating |  | 0.5 | Premium |  | 40000 | 38000 |  |  | 30800 | 180 | 96 | 78 | [8 empty] | Federally-Regulated Consumer Product | 11/06/2017 |  | 06/11/2018
Johnson Controls, Inc. | FRASER-JOHNSTON | TM9V040A10MP12 | LPG | Induced Draft | True | False | 1 | False | Down |  | None | Condensing | Two-Stage Modulating |  | 0.5 | Premium |  | 40000 | 38000 |  |  | 30800 | 180 | 96 | 78 | [8 empty] | Federally-Regulated Consumer Product | 11/06/2017 |  | 06/11/2018
Johnson Controls, Inc. | FRASER-JOHNSTON | TM9V040A10MP12 | Natural Gas | Induced Draft | True | False | 1 | False | Up |  | None | Condensing | Two-Stage Modulating |  | 0.5 | Premium |  | 40000 | 38000 |  |  | 30800 | 180 | 96 | 78 | [8 empty] | Federally-Regulated Consumer Product | 11/06/2017 |  | 06/11/2018
Johnson Controls, Inc. | FRASER-JOHNSTON | TM9V040A10MP12 | Natural Gas | Induced Draft | True | False | 1 | False | Horizontal |  | None | Condensing | Two-Stage Modulating |  | 0.5 | Premium |  | 40000 | 38000 |  |  | 30800 | 180 | 96 | 78 | [8 empty] | Federally-Regulated Consumer Product | 11/06/2017 |  | 06/11/2018
Johnson Controls, Inc. | FRASER-JOHNSTON | TM9V040A10MP12 | Natural Gas | Induced Draft | True | False | 1 | False | Down |  | None | Condensing | Two-Stage Modulating |  | 0.5 | Premium |  | 40000 | 38000 |  |  | 30800 | 180 | 96 | 78 | [8 empty] | Federally-Regulated Consumer Product | 11/06/2017 |  | 06/11/2018
Daikin Comfort Technologies Manufacturing, L.P. | Goodman | GMEC960603AN | LPG | Induced Draft | True | False | 1 | False | Up |  | None | Condensing | Two-Stage Modulating |  | 0.5 | Premium |  | 60000 | 58000 |  |  | 31000 | 393 | 96.1 | 78 | [8 empty] | Federally-Regulated Consumer Product | 04/26/2018 |  | 06/11/2018
Daikin Comfort Technologies Manufacturing, L.P. | Goodman | GMEC960603AN | LPG | Induced Draft | True | False | 1 | False | Horizontal |  | None | Condensing | Two-Stage Modulating |  | 0.5 | Premium |  | 60000 | 58000 |  |  | 31000 | 393 | 96.1 | 78 | [8 empty] | Federally-Regulated Consumer Product | 04/26/2018 |  | 06/11/2018
Daikin Comfort Technologies Manufacturing, L.P. | Goodman | GMEC960403AN | LPG | Induced Draft | True | False | 1 | False | Up |  | None | Condensing | Two-Stage Modulating |  | 0.5 | Premium |  | 40000 | 38000 |  |  | 32000 | 181 | 96.1 | 78 | [8 empty] | Federally-Regulated Consumer Product | 04/26/2018 |  | 06/11/2018
Daikin Comfort Technologies Manufacturing, L.P. | Goodman | GMEC960403AN | LPG | Induced Draft | True | False | 1 | False | Horizontal |  | None | Condensing | Two-Stage Modulating |  | 0.5 | Premium |  | 40000 | 38000 |  |  | 32000 | 181 | 96.1 | 78 | [8 empty] | Federally-Regulated Consumer Product | 04/26/2018 |  | 06/11/2018
Daikin Comfort Technologies Manufacturing, L.P. | Goodman | GMEC960603AN | Natural Gas | Induced Draft | True | False | 1 | False | Up |  | None | Condensing | Two-Stage Modulating |  | 0.5 | Premium |  | 60000 | 58000 |  |  | 31000 | 393 | 96.1 | 78 | [8 empty] | Federally-Regulated Consumer Product | 04/26/2018 |  | 06/11/2018
Daikin Comfort Technologies Manufacturing, L.P. | Goodman | GMEC960603AN | Natural Gas | Induced Draft | True | False | 1 | False | Horizontal |  | None | Condensing | Two-Stage Modulating |  | 0.5 | Premium |  | 60000 | 58000 |  |  | 31000 | 393 | 96.1 | 78 | [8 empty] | Federally-Regulated Consumer Product | 04/26/2018 |  | 06/11/2018
Daikin Comfort Technologies Manufacturing, L.P. | Goodman | GMEC960403AN | Natural Gas | Induced Draft | True | False | 1 | False | Up |  | None | Condensing | Two-Stage Modulating |  | 0.5 | Premium |  | 40000 | 38000 |  |  | 32000 | 181 | 96.1 | 78 | [8 empty] | Federally-Regulated Consumer Product | 04/26/2018 |  | 06/11/2018
Daikin Comfort Technologies Manufacturing, L.P. | Goodman | GMEC960403AN | Natural Gas | Induced Draft | True | False | 1 | False | Horizontal |  | None | Condensing | Two-Stage Modulating |  | 0.5 | Premium |  | 40000 | 38000 |  |  | 32000 | 181 | 96.1 | 78 | [8 empty] | Federally-Regulated Consumer Product | 04/26/2018 |  | 06/11/2018
Daikin Comfort Technologies Manufacturing, L.P. | Goodman | GMEC960303AN | LPG | Induced Draft | True | False | 1 | False | Up |  | None | Condensing | Two-Stage Modulating |  | 0.5 | Premium |  | 30000 | 29000 |  |  | 24000 | 118 | 96.1 | 78 | [8 empty] | Federally-Regulated Consumer Product | 04/26/2018 |  | 06/11/2018
Daikin Comfort Technologies Manufacturing, L.P. | Goodman | GMEC960303AN | LPG | Induced Draft | True | False | 1 | False | Horizontal |  | None | Condensing | Two-Stage Modulating |  | 0.5 | Premium |  | 30000 | 29000 |  |  | 24000 | 118 | 96.1 | 78 | [8 empty] | Federally-Regulated Consumer Product | 04/26/2018 |  | 06/11/2018
Daikin Comfort Technologies Manufacturing, L.P. | Goodman | GMEC960303AN | Natural Gas | Induced Draft | True | False | 1 | False | Up |  | None | Condensing | Two-Stage Modulating |  | 0.5 | Premium |  | 30000 | 29000 |  |  | 24000 | 118 | 96.1 | 78 | [8 empty] | Federally-Regulated Consumer Product | 04/26/2018 |  | 06/11/2018
Daikin Comfort Technologies Manufacturing, L.P. | Goodman | GMEC960303AN | Natural Gas | Induced Draft | True | False | 1 | False | Horizontal |  | None | Condensing | Two-Stage Modulating |  | 0.5 | Premium |  | 30000 | 29000 |  |  | 24000 | 118 | 96.1 | 78 | [8 empty] | Federally-Regulated Consumer Product | 04/26/2018 |  | 06/11/2018
Daikin Comfort Technologies Manufacturing, L.P. | Goodman | GCEC960603BN | LPG | Induced Draft | True | False | 1 | False | Horizontal |  | None | Condensing | Two-Stage Modulating |  | 0.5 | Premium |  | 60000 | 58000 |  |  | 48000 | 253 | 96.1 | 78 | [8 empty] | Federally-Regulated Consumer Product | 04/26/2018 |  | 06/11/2018
Daikin Comfort Technologies Manufacturing, L.P. | Goodman | GCEC960603BN | LPG | Induced Draft | True | False | 1 | False | Down |  | None | Condensing | Two-Stage Modulating |  | 0.5 | Premium |  | 60000 | 58000 |  |  | 48000 | 253 | 96.1 | 78 | [8 empty] | Federally-Regulated Consumer Product | 04/26/2018 |  | 06/11/2018
Daikin Comfort Technologies Manufacturing, L.P. | Goodman | GCEC960603BN | Natural Gas | Induced Draft | True | False | 1 | False | Horizontal |  | None | Condensing | Two-Stage Modulating |  | 0.5 | Premium |  | 60000 | 58000 |  |  | 48000 | 253 | 96.1 | 78 | [8 empty] | Federally-Regulated Consumer Product | 04/26/2018 |  | 06/11/2018
Daikin Comfort Technologies Manufacturing, L.P. | Goodman | GCEC960603BN | Natural Gas | Induced Draft | True | False | 1 | False | Down |  | None | Condensing | Two-Stage Modulating |  | 0.5 | Premium |  | 60000 | 58000 |  |  | 48000 | 253 | 96.1 | 78 | [8 empty] | Federally-Regulated Consumer Product | 04/26/2018 |  | 06/11/2018
Daikin Comfort Technologies Manufacturing, L.P. | Goodman | GCEC960403BN | LPG | Induced Draft | True | False | 1 | False | Horizontal |  | None | Condensing | Two-Stage Modulating |  | 0.5 | Premium |  | 40000 | 38000 |  |  | 32000 | 163 | 96.1 | 78 | [8 empty] | Federally-Regulated Consumer Product | 04/26/2018 |  | 06/11/2018
Daikin Comfort Technologies Manufacturing, L.P. | Goodman | GCEC960403BN | LPG | Induced Draft | True | False | 1 | False | Down |  | None | Condensing | Two-Stage Modulating |  | 0.5 | Premium |  | 40000 | 38000 |  |  | 32000 | 163 | 96.1 | 78 | [8 empty] | Federally-Regulated Consumer Product | 04/26/2018 |  | 06/11/2018
Daikin Comfort Technologies Manufacturing, L.P. | Goodman | GCEC960403BN | Natural Gas | Induced Draft | True | False | 1 | False | Horizontal |  | None | Condensing | Two-Stage Modulating |  | 0.5 | Premium |  | 40000 | 38000 |  |  | 32000 | 163 | 96.1 | 78 | [8 empty] | Federally-Regulated Consumer Product | 04/26/2018 |  | 06/11/2018
Daikin Comfort Technologies Manufacturing, L.P. | Goodman | GCEC960403BN | Natural Gas | Induced Draft | True | False | 1 | False | Down |  | None | Condensing | Two-Stage Modulating |  | 0.5 | Premium |  | 40000 | 38000 |  |  | 32000 | 163 | 96.1 | 78 | [8 empty] | Federally-Regulated Consumer Product | 04/26/2018 |  | 06/11/2018
Daikin Comfort Technologies Manufacturing, L.P. | Goodman | GMVC961005DN | LPG | Induced Draft | True | False | 1 | False | Up |  | None | Condensing | Two-Stage Modulating |  | 1 | Premium |  | 100000 | 96000 |  |  | 97000 | 330 | 96.1 | 78 | [8 empty] | Federally-Regulated Consumer Product | 04/26/2018 |  | 06/11/2018
Daikin Comfort Technologies Manufacturing, L.P. | Goodman | GMVC961005DN | LPG | Induced Draft | True | False | 1 | False | Horizontal |  | None | Condensing | Two-Stage Modulating |  | 1 | Premium |  | 100000 | 96000 |  |  | 97000 | 330 | 96.1 | 78 | [8 empty] | Federally-Regulated Consumer Product | 04/26/2018 |  | 06/11/2018
Daikin Comfort Technologies Manufacturing, L.P. | Goodman | GMVC961005DN | Natural Gas | Induced Draft | True | False | 1 | False | Up |  | None | Condensing | Two-Stage Modulating |  | 1 | Premium |  | 100000 | 96000 |  |  | 97000 | 330 | 96.1 | 78 | [8 empty] | Federally-Regulated Consumer Product | 04/26/2018 |  | 06/11/2018
Daikin Comfort Technologies Manufacturing, L.P. | Goodman | GMVC961005DN | Natural Gas | Induced Draft | True | False | 1 | False | Horizontal |  | None | Condensing | Two-Stage Modulating |  | 1 | Premium |  | 100000 | 96000 |  |  | 97000 | 330 | 96.1 | 78 | [8 empty] | Federally-Regulated Consumer Product | 04/26/2018 |  | 06/11/2018
Daikin Comfort Technologies Manufacturing, L.P. | Goodman | GCEC960803BN | LPG | Induced Draft | True | False | 1 | False | Horizontal |  | None | Condensing | Two-Stage Modulating |  | 0.5 | Premium |  | 80000 | 77000 |  |  | 80000 | 366 | 96.1 | 78 | [8 empty] | Federally-Regulated Consumer Product | 04/26/2018 |  | 06/11/2018
Daikin Comfort Technologies Manufacturing, L.P. | Goodman | GCEC961005CN | LPG | Induced Draft | True | False | 1 | False | Horizontal |  | None | Condensing | Two-Stage Modulating |  | 1 | Premium |  | 100000 | 96000 |  |  | 95000 | 514 | 96.1 | 78 | [8 empty] | Federally-Regulated Consumer Product | 04/26/2018 |  | 06/11/2018
Daikin Comfort Technologies Manufacturing, L.P. | Goodman | GCEC961005CN | LPG | Induced Draft | True | False | 1 | False | Down |  | None | Condensing | Two-Stage Modulating |  | 1 | Premium |  | 100000 | 96000 |  |  | 95000 | 514 | 96.1 | 78 | [8 empty] | Federally-Regulated Consumer Product | 04/26/2018 |  | 06/11/2018
Daikin Comfort Technologies Manufacturing, L.P. | Goodman | GCEC960803BN | LPG | Induced Draft | True | False | 1 | False | Down |  | None | Condensing | Two-Stage Modulating |  | 0.5 | Premium |  | 80000 | 77000 |  |  | 80000 | 366 | 96.1 | 78 | [8 empty] | Federally-Regulated Consumer Product | 04/26/2018 |  | 06/11/2018
Daikin Comfort Technologies Manufacturing, L.P. | Goodman | GCEC961005CN | Natural Gas | Induced Draft | True | False | 1 | False | Horizontal |  | None | Condensing | Two-Stage Modulating |  | 1 | Premium |  | 100000 | 96000 |  |  | 95000 | 514 | 96.1 | 78 | [8 empty] | Federally-Regulated Consumer Product | 04/26/2018 |  | 06/11/2018
Daikin Comfort Technologies Manufacturing, L.P. | Goodman | GCEC960803BN | Natural Gas | Induced Draft | True | False | 1 | False | Horizontal |  | None | Condensing | Two-Stage Modulating |  | 0.5 | Premium |  | 80000 | 77000 |  |  | 80000 | 366 | 96.1 | 78 | [8 empty] | Federally-Regulated Consumer Product | 04/26/2018 |  | 06/11/2018
Daikin Comfort Technologies Manufacturing, L.P. | Goodman | GCEC960803BN | Natural Gas | Induced Draft | True | False | 1 | False | Down |  | None | Condensing | Two-Stage Modulating |  | 0.5 | Premium |  | 80000 | 77000 |  |  | 80000 | 366 | 96.1 | 78 | [8 empty] | Federally-Regulated Consumer Product | 04/26/2018 |  | 06/11/2018
Daikin Comfort Technologies Manufacturing, L.P. | Goodman | GCEC961005CN | Natural Gas | Induced Draft | True | False | 1 | False | Down |  | None | Condensing | Two-Stage Modulating |  | 1 | Premium |  | 100000 | 96000 |  |  | 95000 | 514 | 96.1 | 78 | [8 empty] | Federally-Regulated Consumer Product | 04/26/2018 |  | 06/11/2018
Daikin Comfort Technologies Manufacturing, L.P. | Goodman | GCVM971005CN | LPG | Induced Draft | True | False | 1 | False | Horizontal |  | None | Condensing | Step Modulating |  | 1 | Premium |  | 100000 | 97000 |  |  | 96000 | 266 | 97 | 78 | [8 empty] | Federally-Regulated Consumer Product | 04/26/2018 |  | 06/11/2018
Daikin Comfort Technologies Manufacturing, L.P. | Goodman | GCVM971005CN | LPG | Induced Draft | True | False | 1 | False | Down |  | None | Condensing | Step Modulating |  | 1 | Premium |  | 100000 | 97000 |  |  | 96000 | 266 | 97 | 78 | [8 empty] | Federally-Regulated Consumer Product | 04/26/2018 |  | 06/11/2018
Daikin Comfort Technologies Manufacturing, L.P. | Goodman | GCVM971005CN | Natural Gas | Induced Draft | True | False | 1 | False | Horizontal |  | None | Condensing | Step Modulating |  | 1 | Premium |  | 100000 | 97000 |  |  | 96000 | 266 | 97 | 78 | [8 empty] | Federally-Regulated Consumer Product | 04/26/2018 |  | 06/11/2018
Daikin Comfort Technologies Manufacturing, L.P. | Goodman | GCVM971005CN | Natural Gas | Induced Draft | True | False | 1 | False | Down |  | None | Condensing | Step Modulating |  | 1 | Premium |  | 100000 | 97000 |  |  | 96000 | 266 | 97 | 78 | [8 empty] | Federally-Regulated Consumer Product | 04/26/2018 |  | 06/11/2018
Daikin Comfort Technologies Manufacturing, L.P. | Goodman | GMVM970603BN | LPG | Induced Draft | True | False | 1 | False | Up |  | None | Condensing | Step Modulating |  | 0.5 | Premium |  | 60000 | 59000 |  |  | 47000 | 191 | 98 | 78 | [8 empty] | Federally-Regulated Consumer Product | 04/26/2018 |  | 06/11/2018
Daikin Comfort Technologies Manufacturing, L.P. | Goodman | GMVM970603BN | LPG | Induced Draft | True | False | 1 | False | Horizontal |  | None | Condensing | Step Modulating |  | 0.5 | Premium |  | 60000 | 59000 |  |  | 47000 | 191 | 98 | 78 | [8 empty] | Federally-Regulated Consumer Product | 04/26/2018 |  | 06/11/2018
Daikin Comfort Technologies Manufacturing, L.P. | Goodman | GMVM970603BN | Natural Gas | Induced Draft | True | False | 1 | False | Up |  | None | Condensing | Step Modulating |  | 0.5 | Premium |  | 60000 | 59000 |  |  | 47000 | 191 | 98 | 78 | [8 empty] | Federally-Regulated Consumer Product | 04/26/2018 |  | 06/11/2018
Daikin Comfort Technologies Manufacturing, L.P. | Goodman | GMVM970603BN | Natural Gas | Induced Draft | True | False | 1 | False | Horizontal |  | None | Condensing | Step Modulating |  | 0.5 | Premium |  | 60000 | 59000 |  |  | 47000 | 191 | 98 | 78 | [8 empty] | Federally-Regulated Consumer Product | 04/26/2018 |  | 06/11/2018
Daikin Comfort Technologies Manufacturing, L.P. | Goodman | GCVM970804CN | LPG | Induced Draft | True | False | 1 | False | Horizontal |  | None | Condensing | Step Modulating |  | 0.75 | Premium |  | 80000 | 78000 |  |  | 80000 | 328 | 97 | 78 | [8 empty] | Federally-Regulated Consumer Product | 04/26/2018 |  | 06/11/2018
Daikin Comfort Technologies Manufacturing, L.P. | Goodman | GCVM970804CN | LPG | Induced Draft | True | False | 1 | False | Down |  | None | Condensing | Step Modulating |  | 0.75 | Premium |  | 80000 | 78000 |  |  | 80000 | 328 | 97 | 78 | [8 empty] | Federally-Regulated Consumer Product | 04/26/2018 |  | 06/11/2018
Daikin Comfort Technologies Manufacturing, L.P. | Goodman | GCVM970804CN | Natural Gas | Induced Draft | True | False | 1 | False | Horizontal |  | None | Condensing | Step Modulating |  | 0.75 | Premium |  | 80000 | 78000 |  |  | 80000 | 328 | 97 | 78 | [8 empty] | Federally-Regulated Consumer Product | 04/26/2018 |  | 06/11/2018
Daikin Comfort Technologies Manufacturing, L.P. | Goodman | GCVM970804CN | Natural Gas | Induced Draft | True | False | 1 | False | Down |  | None | Condensing | Step Modulating |  | 0.75 | Premium |  | 80000 | 78000 |  |  | 80000 | 328 | 97 | 78 | [8 empty] | Federally-Regulated Consumer Product | 04/26/2018 |  | 06/11/2018
Daikin Comfort Technologies Manufacturing, L.P. | Goodman | GMVM971205DN | LPG | Induced Draft | True | False | 1 | False | Up |  | None | Condensing | Step Modulating |  | 1 | Premium |  | 120000 | 116000 |  |  | 112000 | 284 | 97 | 78 | [8 empty] | Federally-Regulated Consumer Product | 04/26/2018 |  | 06/11/2018
Daikin Comfort Technologies Manufacturing, L.P. | Goodman | GMVM971205DN | LPG | Induced Draft | True | False | 1 | False | Horizontal |  | None | Condensing | Step Modulating |  | 1 | Premium |  | 120000 | 116000 |  |  | 112000 | 284 | 97 | 78 | [8 empty] | Federally-Regulated Consumer Product | 04/26/2018 |  | 06/11/2018
Daikin Comfort Technologies Manufacturing, L.P. | Goodman | GMVM971205DN | Natural Gas | Induced Draft | True | False | 1 | False | Up |  | None | Condensing | Step Modulating |  | 1 | Premium |  | 120000 | 116000 |  |  | 112000 | 284 | 97 | 78 | [8 empty] | Federally-Regulated Consumer Product | 04/26/2018 |  | 06/11/2018
Daikin Comfort Technologies Manufacturing, L.P. | Goodman | GMVM971205DN | Natural Gas | Induced Draft | True | False | 1 | False | Horizontal |  | None | Condensing | Step Modulating |  | 1 | Premium |  | 120000 | 116000 |  |  | 112000 | 284 | 97 | 78 | [8 empty] | Federally-Regulated Consumer Product | 04/26/2018 |  | 06/11/2018
Daikin Comfort Technologies Manufacturing, L.P. | Goodman | GMVM970804CN | LPG | Induced Draft | True | False | 1 | False | Up |  | None | Condensing | Step Modulating |  | 0.75 | Premium |  | 80000 | 78000 |  |  | 79000 | 340 | 98 | 78 | [8 empty] | Federally-Regulated Consumer Product | 04/26/2018 |  | 06/11/2018
Daikin Comfort Technologies Manufacturing, L.P. | Goodman | GMVM970804CN | LPG | Induced Draft | True | False | 1 | False | Horizontal |  | None | Condensing | Step Modulating |  | 0.75 | Premium |  | 80000 | 78000 |  |  | 79000 | 340 | 98 | 78 | [8 empty] | Federally-Regulated Consumer Product | 04/26/2018 |  | 06/11/2018
Daikin Comfort Technologies Manufacturing, L.P. | Goodman | GMVM970804CN | Natural Gas | Induced Draft | True | False | 1 | False | Up |  | None | Condensing | Step Modulating |  | 0.75 | Premium |  | 80000 | 78000 |  |  | 79000 | 340 | 98 | 78 | [8 empty] | Federally-Regulated Consumer Product | 04/26/2018 |  | 06/11/2018
Daikin Comfort Technologies Manufacturing, L.P. | Goodman | GMVM970804CN | Natural Gas | Induced Draft | True | False | 1 | False | Horizontal |  | None | Condensing | Step Modulating |  | 0.75 | Premium |  | 80000 | 78000 |  |  | 79000 | 340 | 98 | 78 | [8 empty] | Federally-Regulated Consumer Product | 04/26/2018 |  | 06/11/2018
Daikin Comfort Technologies Manufacturing, L.P. | Goodman | GMVM971005CN | LPG | Induced Draft | True | False | 1 | False | Up |  | None | Condensing | Step Modulating |  | 1 | Premium |  | 100000 | 97000 |  |  | 97000 | 254 | 97 | 78 | [8 empty] | Federally-Regulated Consumer Product | 04/26/2018 |  | 06/11/2018
Daikin Comfort Technologies Manufacturing, L.P. | Goodman | GMVM971005CN | LPG | Induced Draft | True | False | 1 | False | Horizontal |  | None | Condensing | Step Modulating |  | 1 | Premium |  | 100000 | 97000 |  |  | 97000 | 254 | 97 | 78 | [8 empty] | Federally-Regulated Consumer Product | 04/26/2018 |  | 06/11/2018
Daikin Comfort Technologies Manufacturing, L.P. | Goodman | GMVM971005CN | Natural Gas | Induced Draft | True | False | 1 | False | Up |  | None | Condensing | Step Modulating |  | 1 | Premium |  | 100000 | 97000 |  |  | 97000 | 254 | 97 | 78 | [8 empty] | Federally-Regulated Consumer Product | 04/26/2018 |  | 06/11/2018
Daikin Comfort Technologies Manufacturing, L.P. | Goodman | GMVM971005CN | Natural Gas | Induced Draft | True | False | 1 | False | Horizontal |  | None | Condensing | Step Modulating |  | 1 | Premium |  | 100000 | 97000 |  |  | 97000 | 254 | 97 | 78 | [8 empty] | Federally-Regulated Consumer Product | 04/26/2018 |  | 06/11/2018
Daikin Comfort Technologies Manufacturing, L.P. | Goodman | GCVM970803BN | LPG | Induced Draft | True | False | 1 | False | Horizontal |  | None | Condensing | Step Modulating |  | 0.5 | Premium |  | 80000 | 78000 |  |  | 79000 | 458 | 97 | 78 | [8 empty] | Federally-Regulated Consumer Product | 04/26/2018 |  | 06/11/2018
Daikin Comfort Technologies Manufacturing, L.P. | Goodman | GCVM970803BN | LPG | Induced Draft | True | False | 1 | False | Down |  | None | Condensing | Step Modulating |  | 0.5 | Premium |  | 80000 | 78000 |  |  | 79000 | 458 | 97 | 78 | [8 empty] | Federally-Regulated Consumer Product | 04/26/2018 |  | 06/11/2018
Daikin Comfort Technologies Manufacturing, L.P. | Goodman | GCVM970803BN | Natural Gas | Induced Draft | True | False | 1 | False | Horizontal |  | None | Condensing | Step Modulating |  | 0.5 | Premium |  | 80000 | 78000 |  |  | 79000 | 458 | 97 | 78 | [8 empty] | Federally-Regulated Consumer Product | 04/26/2018 |  | 06/11/2018
Daikin Comfort Technologies Manufacturing, L.P. | Goodman | GCVM970803BN | Natural Gas | Induced Draft | True | False | 1 | False | Down |  | None | Condensing | Step Modulating |  | 0.5 | Premium |  | 80000 | 78000 |  |  | 79000 | 458 | 97 | 78 | [8 empty] | Federally-Regulated Consumer Product | 04/26/2018 |  | 06/11/2018
Daikin Comfort Technologies Manufacturing, L.P. | Goodman | GMEC961004CN | LPG | Induced Draft | True | False | 1 | False | Up |  | None | Condensing | Two-Stage Modulating |  | 1 | Premium |  | 100000 | 96000 |  |  | 96000 | 513 | 96.1 | 78 | [8 empty] | Federally-Regulated Consumer Product | 04/26/2018 |  | 06/11/2018
Daikin Comfort Technologies Manufacturing, L.P. | Goodman | GMEC961004CN | LPG | Induced Draft | True | False | 1 | False | Horizontal |  | None | Condensing | Two-Stage Modulating |  | 1 | Premium |  | 100000 | 96000 |  |  | 96000 | 513 | 96.1 | 78 | [8 empty] | Federally-Regulated Consumer Product | 04/26/2018 |  | 06/11/2018
Daikin Comfort Technologies Manufacturing, L.P. | Goodman | GMEC961004CN | Natural Gas | Induced Draft | True | False | 1 | False | Up |  | None | Condensing | Two-Stage Modulating |  | 1 | Premium |  | 100000 | 96000 |  |  | 96000 | 513 | 96.1 | 78 | [8 empty] | Federally-Regulated Consumer Product | 04/26/2018 |  | 06/11/2018
Daikin Comfort Technologies Manufacturing, L.P. | Goodman | GMEC961004CN | Natural Gas | Induced Draft | True | False | 1 | False | Horizontal |  | None | Condensing | Two-Stage Modulating |  | 1 | Premium |  | 100000 | 96000 |  |  | 96000 | 513 | 96.1 | 78 | [8 empty] | Federally-Regulated Consumer Product | 04/26/2018 |  | 06/11/2018
Daikin Comfort Technologies Manufacturing, L.P. | Goodman | GMEC961205DN | LPG | Induced Draft | True | False | 1 | False | Up |  | None | Condensing | Two-Stage Modulating |  | 1 | Premium |  | 120000 | 115000 |  |  | 113000 | 468 | 96.1 | 78 | [8 empty] | Federally-Regulated Consumer Product | 04/26/2018 |  | 06/11/2018
Daikin Comfort Technologies Manufacturing, L.P. | Goodman | GMEC961205DN | LPG | Induced Draft | True | False | 1 | False | Horizontal |  | None | Condensing | Two-Stage Modulating |  | 1 | Premium |  | 120000 | 115000 |  |  | 113000 | 468 | 96.1 | 78 | [8 empty] | Federally-Regulated Consumer Product | 04/26/2018 |  | 06/11/2018
Daikin Comfort Technologies Manufacturing, L.P. | Goodman | GMEC961205DN | Natural Gas | Induced Draft | True | False | 1 | False | Up |  | None | Condensing | Two-Stage Modulating |  | 1 | Premium |  | 120000 | 115000 |  |  | 113000 | 468 | 96.1 | 78 | [8 empty] | Federally-Regulated Consumer Product | 04/26/2018 |  | 06/11/2018
Daikin Comfort Technologies Manufacturing, L.P. | Goodman | GMEC960803BN | LPG | Induced Draft | True | False | 1 | False | Up |  | None | Condensing | Two-Stage Modulating |  | 0.5 | Premium |  | 80000 | 77000 |  |  | 80000 | 433 | 96.1 | 78 | [8 empty] | Federally-Regulated Consumer Product | 04/26/2018 |  | 06/11/2018
Daikin Comfort Technologies Manufacturing, L.P. | Goodman | GMEC961205DN | Natural Gas | Induced Draft | True | False | 1 | False | Horizontal |  | None | Condensing | Two-Stage Modulating |  | 1 | Premium |  | 120000 | 115000 |  |  | 113000 | 468 | 96.1 | 78 | [8 empty] | Federally-Regulated Consumer Product | 04/26/2018 |  | 06/11/2018
Daikin Comfort Technologies Manufacturing, L.P. | Goodman | GMEC960803BN | LPG | Induced Draft | True | False | 1 | False | Horizontal |  | None | Condensing | Two-Stage Modulating |  | 0.5 | Premium |  | 80000 | 77000 |  |  | 80000 | 433 | 96.1 | 78 | [8 empty] | Federally-Regulated Consumer Product | 04/26/2018 |  | 06/11/2018
Daikin Comfort Technologies Manufacturing, L.P. | Goodman | GMEC960803BN | Natural Gas | Induced Draft | True | False | 1 | False | Up |  | None | Condensing | Two-Stage Modulating |  | 0.5 | Premium |  | 80000 | 77000 |  |  | 80000 | 433 | 96.1 | 78 | [8 empty] | Federally-Regulated Consumer Product | 04/26/2018 |  | 06/11/2018
Daikin Comfort Technologies Manufacturing, L.P. | Goodman | GMEC960803BN | Natural Gas | Induced Draft | True | False | 1 | False | Horizontal |  | None | Condensing | Two-Stage Modulating |  | 0.5 | Premium |  | 80000 | 77000 |  |  | 80000 | 433 | 96.1 | 78 | [8 empty] | Federally-Regulated Consumer Product | 04/26/2018 |  | 06/11/2018
Daikin Comfort Technologies Manufacturing, L.P. | Goodman | GMEC960402BN | LPG | Induced Draft | True | False | 1 | False | Up |  | None | Condensing | Two-Stage Modulating |  | 0.5 | Premium |  | 40000 | 38000 |  |  | 32000 | 93 | 96.1 | 78 | [8 empty] | Federally-Regulated Consumer Product | 04/26/2018 |  | 06/11/2018
Daikin Comfort Technologies Manufacturing, L.P. | Goodman | GMEC960402BN | LPG | Induced Draft | True | False | 1 | False | Horizontal |  | None | Condensing | Two-Stage Modulating |  | 0.5 | Premium |  | 40000 | 38000 |  |  | 32000 | 93 | 96.1 | 78 | [8 empty] | Federally-Regulated Consumer Product | 04/26/2018 |  | 06/11/2018
Daikin Comfort Technologies Manufacturing, L.P. | Goodman | GMEC960402BN | Natural Gas | Induced Draft | True | False | 1 | False | Up |  | None | Condensing | Two-Stage Modulating |  | 0.5 | Premium |  | 40000 | 38000 |  |  | 32000 | 93 | 96.1 | 78 | [8 empty] | Federally-Regulated Consumer Product | 04/26/2018 |  | 06/11/2018
Daikin Comfort Technologies Manufacturing, L.P. | Goodman | GMEC960402BN | Natural Gas | Induced Draft | True | False | 1 | False | Horizontal |  | None | Condensing | Two-Stage Modulating |  | 0.5 | Premium |  | 40000 | 38000 |  |  | 32000 | 93 | 96.1 | 78 | [8 empty] | Federally-Regulated Consumer Product | 04/26/2018 |  | 06/11/2018
Daikin Comfort Technologies Manufacturing, L.P. | Goodman | GMEC960603BN | LPG | Induced Draft | True | False | 1 | False | Up |  | None | Condensing | Two-Stage Modulating |  | 0.5 | Premium |  | 60000 | 58000 |  |  | 48000 | 213 | 96.1 | 78 | [8 empty] | Federally-Regulated Consumer Product | 04/26/2018 |  | 06/11/2018
Daikin Comfort Technologies Manufacturing, L.P. | Goodman | GMEC960603BN | LPG | Induced Draft | True | False | 1 | False | Horizontal |  | None | Condensing | Two-Stage Modulating |  | 0.5 | Premium |  | 60000 | 58000 |  |  | 48000 | 213 | 96.1 | 78 | [8 empty] | Federally-Regulated Consumer Product | 04/26/2018 |  | 06/11/2018
Daikin Comfort Technologies Manufacturing, L.P. | Goodman | GMEC960603BN | Natural Gas | Induced Draft | True | False | 1 | False | Up |  | None | Condensing | Two-Stage Modulating |  | 0.5 | Premium |  | 60000 | 58000 |  |  | 48000 | 213 | 96.1 | 78 | [8 empty] | Federally-Regulated Consumer Product | 04/26/2018 |  | 06/11/2018
Daikin Comfort Technologies Manufacturing, L.P. | Goodman | GMEC960603BN | Natural Gas | Induced Draft | True | False | 1 | False | Horizontal |  | None | Condensing | Two-Stage Modulating |  | 0.5 | Premium |  | 60000 | 58000 |  |  | 48000 | 213 | 96.1 | 78 | [8 empty] | Federally-Regulated Consumer Product | 04/26/2018 |  | 06/11/2018
Daikin Comfort Technologies Manufacturing, L.P. | Goodman | GMVC961205DN | LPG | Induced Draft | True | False | 1 | False | Up |  | None | Condensing | Two-Stage Modulating |  | 1 | Premium |  | 120000 | 115000 |  |  | 112000 | 459 | 96.1 | 78 | [8 empty] | Federally-Regulated Consumer Product | 04/26/2018 |  | 06/11/2018
Daikin Comfort Technologies Manufacturing, L.P. | Goodman | GMVC961205DN | LPG | Induced Draft | True | False | 1 | False | Horizontal |  | None | Condensing | Two-Stage Modulating |  | 1 | Premium |  | 120000 | 115000 |  |  | 112000 | 459 | 96.1 | 78 | [8 empty] | Federally-Regulated Consumer Product | 04/26/2018 |  | 06/11/2018
Daikin Comfort Technologies Manufacturing, L.P. | Goodman | GMVC961205DN | Natural Gas | Induced Draft | True | False | 1 | False | Up |  | None | Condensing | Two-Stage Modulating |  | 1 | Premium |  | 120000 | 115000 |  |  | 112000 | 459 | 96.1 | 78 | [8 empty] | Federally-Regulated Consumer Product | 04/26/2018 |  | 06/11/2018
Daikin Comfort Technologies Manufacturing, L.P. | Goodman | GMVC961205DN | Natural Gas | Induced Draft | True | False | 1 | False | Horizontal |  | None | Condensing | Two-Stage Modulating |  | 1 | Premium |  | 120000 | 115000 |  |  | 112000 | 459 | 96.1 | 78 | [8 empty] | Federally-Regulated Consumer Product | 04/26/2018 |  | 06/11/2018
Daikin Comfort Technologies Manufacturing, L.P. | Goodman | GCVC960603BN | LPG | Induced Draft | True | False | 1 | False | Horizontal |  | None | Condensing | Two-Stage Modulating |  | 0.5 | Premium |  | 60000 | 58000 |  |  | 48000 | 170 | 96.1 | 78 | [8 empty] | Federally-Regulated Consumer Product | 04/26/2018 |  | 06/11/2018
Daikin Comfort Technologies Manufacturing, L.P. | Goodman | GCVC960403BN | LPG | Induced Draft | True | False | 1 | False | Horizontal |  | None | Condensing | Two-Stage Modulating |  | 0.5 | Premium |  | 40000 | 38000 |  |  | 32000 | 124 | 96.1 | 78 | [8 empty] | Federally-Regulated Consumer Product | 04/26/2018 |  | 06/11/2018
Daikin Comfort Technologies Manufacturing, L.P. | Goodman | GCVC960603BN | LPG | Induced Draft | True | False | 1 | False | Down |  | None | Condensing | Two-Stage Modulating |  | 0.5 | Premium |  | 60000 | 58000 |  |  | 48000 | 170 | 96.1 | 78 | [8 empty] | Federally-Regulated Consumer Product | 04/26/2018 |  | 06/11/2018
Daikin Comfort Technologies Manufacturing, L.P. | Goodman | GCVC960403BN | LPG | Induced Draft | True | False | 1 | False | Down |  | None | Condensing | Two-Stage Modulating |  | 0.5 | Premium |  | 40000 | 38000 |  |  | 32000 | 124 | 96.1 | 78 | [8 empty] | Federally-Regulated Consumer Product | 04/26/2018 |  | 06/11/2018
Daikin Comfort Technologies Manufacturing, L.P. | Goodman | GCVC960603BN | Natural Gas | Induced Draft | True | False | 1 | False | Horizontal |  | None | Condensing | Two-Stage Modulating |  | 0.5 | Premium |  | 60000 | 58000 |  |  | 48000 | 170 | 96.1 | 78 | [8 empty] | Federally-Regulated Consumer Product | 04/26/2018 |  | 06/11/2018
Daikin Comfort Technologies Manufacturing, L.P. | Goodman | GCVC960403BN | Natural Gas | Induced Draft | True | False | 1 | False | Horizontal |  | None | Condensing | Two-Stage Modulating |  | 0.5 | Premium |  | 40000 | 38000 |  |  | 32000 | 124 | 96.1 | 78 | [8 empty] | Federally-Regulated Consumer Product | 04/26/2018 |  | 06/11/2018
Daikin Comfort Technologies Manufacturing, L.P. | Goodman | GCVC960804CN | LPG | Induced Draft | True | False | 1 | False | Horizontal |  | None | Condensing | Two-Stage Modulating |  | 0.75 | Premium |  | 80000 | 77000 |  |  | 80000 | 415 | 96.1 | 78 | [8 empty] | Federally-Regulated Consumer Product | 04/26/2018 |  | 06/11/2018
Daikin Comfort Technologies Manufacturing, L.P. | Goodman | GCVC960603BN | Natural Gas | Induced Draft | True | False | 1 | False | Down |  | None | Condensing | Two-Stage Modulating |  | 0.5 | Premium |  | 60000 | 58000 |  |  | 48000 | 170 | 96.1 | 78 | [8 empty] | Federally-Regulated Consumer Product | 04/26/2018 |  | 06/11/2018
Daikin Comfort Technologies Manufacturing, L.P. | Goodman | GCVC960804CN | LPG | Induced Draft | True | False | 1 | False | Down |  | None | Condensing | Two-Stage Modulating |  | 0.75 | Premium |  | 80000 | 77000 |  |  | 80000 | 415 | 96.1 | 78 | [8 empty] | Federally-Regulated Consumer Product | 04/26/2018 |  | 06/11/2018
Daikin Comfort Technologies Manufacturing, L.P. | Goodman | GCVC960403BN | Natural Gas | Induced Draft | True | False | 1 | False | Down |  | None | Condensing | Two-Stage Modulating |  | 0.5 | Premium |  | 40000 | 38000 |  |  | 32000 | 124 | 96.1 | 78 | [8 empty] | Federally-Regulated Consumer Product | 04/26/2018 |  | 06/11/2018
Daikin Comfort Technologies Manufacturing, L.P. | Goodman | GCVC960804CN | Natural Gas | Induced Draft | True | False | 1 | False | Horizontal |  | None | Condensing | Two-Stage Modulating |  | 0.75 | Premium |  | 80000 | 77000 |  |  | 80000 | 415 | 96.1 | 78 | [8 empty] | Federally-Regulated Consumer Product | 04/26/2018 |  | 06/11/2018
Daikin Comfort Technologies Manufacturing, L.P. | Goodman | GCVC960804CN | Natural Gas | Induced Draft | True | False | 1 | False | Down |  | None | Condensing | Two-Stage Modulating |  | 0.75 | Premium |  | 80000 | 77000 |  |  | 80000 | 415 | 96.1 | 78 | [8 empty] | Federally-Regulated Consumer Product | 04/26/2018 |  | 06/11/2018
Daikin Comfort Technologies Manufacturing, L.P. | Goodman | GMVC960403BN | LPG | Induced Draft | True | False | 1 | False | Up |  | None | Condensing | Two-Stage Modulating |  | 0.5 | Premium |  | 40000 | 38000 |  |  | 32000 | 192 | 96.1 | 78 | [8 empty] | Federally-Regulated Consumer Product | 04/26/2018 |  | 06/11/2018
Daikin Comfort Technologies Manufacturing, L.P. | Goodman | GMVC960403BN | LPG | Induced Draft | True | False | 1 | False | Horizontal |  | None | Condensing | Two-Stage Modulating |  | 0.5 | Premium |  | 40000 | 38000 |  |  | 32000 | 192 | 96.1 | 78 | [8 empty] | Federally-Regulated Consumer Product | 04/26/2018 |  | 06/11/2018
Daikin Comfort Technologies Manufacturing, L.P. | Goodman | GMVC960403BN | Natural Gas | Induced Draft | True | False | 1 | False | Up |  | None | Condensing | Two-Stage Modulating |  | 0.5 | Premium |  | 40000 | 38000 |  |  | 32000 | 192 | 96.1 | 78 | [8 empty] | Federally-Regulated Consumer Product | 04/26/2018 |  | 06/11/2018
Daikin Comfort Technologies Manufacturing, L.P. | Goodman | GMVC960403BN | Natural Gas | Induced Draft | True | False | 1 | False | Horizontal |  | None | Condensing | Two-Stage Modulating |  | 0.5 | Premium |  | 40000 | 38000 |  |  | 32000 | 192 | 96.1 | 78 | [8 empty] | Federally-Regulated Consumer Product | 04/26/2018 |  | 06/11/2018
Daikin Comfort Technologies Manufacturing, L.P. | Goodman | GMVC961005CN | LPG | Induced Draft | True | False | 1 | False | Up |  | None | Condensing | Two-Stage Modulating |  | 1 | Premium |  | 100000 | 96000 |  |  | 97000 | 418 | 96.1 | 78 | [8 empty] | Federally-Regulated Consumer Product | 04/26/2018 |  | 06/11/2018
Daikin Comfort Technologies Manufacturing, L.P. | Goodman | GMVC961005CN | LPG | Induced Draft | True | False | 1 | False | Horizontal |  | None | Condensing | Two-Stage Modulating |  | 1 | Premium |  | 100000 | 96000 |  |  | 97000 | 418 | 96.1 | 78 | [8 empty] | Federally-Regulated Consumer Product | 04/26/2018 |  | 06/11/2018
Daikin Comfort Technologies Manufacturing, L.P. | Goodman | GMVC961005CN | Natural Gas | Induced Draft | True | False | 1 | False | Up |  | None | Condensing | Two-Stage Modulating |  | 1 | Premium |  | 100000 | 96000 |  |  | 97000 | 418 | 96.1 | 78 | [8 empty] | Federally-Regulated Consumer Product | 04/26/2018 |  | 06/11/2018
Daikin Comfort Technologies Manufacturing, L.P. | Goodman | GMVC961005CN | Natural Gas | Induced Draft | True | False | 1 | False | Horizontal |  | None | Condensing | Two-Stage Modulating |  | 1 | Premium |  | 100000 | 96000 |  |  | 97000 | 418 | 96.1 | 78 | [8 empty] | Federally-Regulated Consumer Product | 04/26/2018 |  | 06/11/2018
Daikin Comfort Technologies Manufacturing, L.P. | Goodman | GMVC960603BN | LPG | Induced Draft | True | False | 1 | False | Up |  | None | Condensing | Two-Stage Modulating |  | 0.5 | Premium |  | 60000 | 58000 |  |  | 48000 | 229 | 96.1 | 78 | [8 empty] | Federally-Regulated Consumer Product | 04/26/2018 |  | 06/11/2018
Daikin Comfort Technologies Manufacturing, L.P. | Goodman | GMVC960603BN | LPG | Induced Draft | True | False | 1 | False | Horizontal |  | None | Condensing | Two-Stage Modulating |  | 0.5 | Premium |  | 60000 | 58000 |  |  | 48000 | 229 | 96.1 | 78 | [8 empty] | Federally-Regulated Consumer Product | 04/26/2018 |  | 06/11/2018
Daikin Comfort Technologies Manufacturing, L.P. | Goodman | GMVC960603BN | Natural Gas | Induced Draft | True | False | 1 | False | Up |  | None | Condensing | Two-Stage Modulating |  | 0.5 | Premium |  | 60000 | 58000 |  |  | 48000 | 229 | 96.1 | 78 | [8 empty] | Federally-Regulated Consumer Product | 04/26/2018 |  | 06/11/2018
Daikin Comfort Technologies Manufacturing, L.P. | Goodman | GCVC961205DN | LPG | Induced Draft | True | False | 1 | False | Horizontal |  | None | Condensing | Two-Stage Modulating |  | 1 | Premium |  | 120000 | 115000 |  |  | 112000 | 566 | 96.1 | 78 | [8 empty] | Federally-Regulated Consumer Product | 04/26/2018 |  | 06/11/2018
Daikin Comfort Technologies Manufacturing, L.P. | Goodman | GCVC961205DN | LPG | Induced Draft | True | False | 1 | False | Down |  | None | Condensing | Two-Stage Modulating |  | 1 | Premium |  | 120000 | 115000 |  |  | 112000 | 566 | 96.1 | 78 | [8 empty] | Federally-Regulated Consumer Product | 04/26/2018 |  | 06/11/2018
Daikin Comfort Technologies Manufacturing, L.P. | Goodman | GCVC961205DN | Natural Gas | Induced Draft | True | False | 1 | False | Horizontal |  | None | Condensing | Two-Stage Modulating |  | 1 | Premium |  | 120000 | 115000 |  |  | 112000 | 566 | 96.1 | 78 | [8 empty] | Federally-Regulated Consumer Product | 04/26/2018 |  | 06/11/2018
Daikin Comfort Technologies Manufacturing, L.P. | Goodman | GMVC960603BN | Natural Gas | Induced Draft | True | False | 1 | False | Horizontal |  | None | Condensing | Two-Stage Modulating |  | 0.5 | Premium |  | 60000 | 58000 |  |  | 48000 | 229 | 96.1 | 78 | [8 empty] | Federally-Regulated Consumer Product | 04/26/2018 |  | 06/11/2018
Daikin Comfort Technologies Manufacturing, L.P. | Goodman | GCVC961205DN | Natural Gas | Induced Draft | True | False | 1 | False | Down |  | None | Condensing | Two-Stage Modulating |  | 1 | Premium |  | 120000 | 115000 |  |  | 112000 | 566 | 96.1 | 78 | [8 empty] | Federally-Regulated Consumer Product | 04/26/2018 |  | 06/11/2018
Daikin Comfort Technologies Manufacturing, L.P. | Goodman | GMVC960803BN | LPG | Induced Draft | True | False | 1 | False | Up |  | None | Condensing | Two-Stage Modulating |  | 0.5 | Premium |  | 80000 | 77000 |  |  | 65000 | 257 | 96.1 | 78 | [8 empty] | Federally-Regulated Consumer Product | 04/26/2018 |  | 06/11/2018
Daikin Comfort Technologies Manufacturing, L.P. | Goodman | GCVC961005CN | LPG | Induced Draft | True | False | 1 | False | Horizontal |  | None | Condensing | Two-Stage Modulating |  | 1 | Premium |  | 100000 | 96000 |  |  | 97000 | 465 | 96.1 | 78 | [8 empty] | Federally-Regulated Consumer Product | 04/26/2018 |  | 06/11/2018
Daikin Comfort Technologies Manufacturing, L.P. | Goodman | GMVC960803BN | LPG | Induced Draft | True | False | 1 | False | Horizontal |  | None | Condensing | Two-Stage Modulating |  | 0.5 | Premium |  | 80000 | 77000 |  |  | 65000 | 257 | 96.1 | 78 | [8 empty] | Federally-Regulated Consumer Product | 04/26/2018 |  | 06/11/2018
Daikin Comfort Technologies Manufacturing, L.P. | Goodman | GCVC961005CN | LPG | Induced Draft | True | False | 1 | False | Down |  | None | Condensing | Two-Stage Modulating |  | 1 | Premium |  | 100000 | 96000 |  |  | 97000 | 465 | 96.1 | 78 | [8 empty] | Federally-Regulated Consumer Product | 04/26/2018 |  | 06/11/2018
Daikin Comfort Technologies Manufacturing, L.P. | Goodman | GCVC961005CN | Natural Gas | Induced Draft | True | False | 1 | False | Horizontal |  | None | Condensing | Two-Stage Modulating |  | 1 | Premium |  | 100000 | 96000 |  |  | 97000 | 465 | 96.1 | 78 | [8 empty] | Federally-Regulated Consumer Product | 04/26/2018 |  | 06/11/2018
Daikin Comfort Technologies Manufacturing, L.P. | Goodman | GCVC961005CN | Natural Gas | Induced Draft | True | False | 1 | False | Down |  | None | Condensing | Two-Stage Modulating |  | 1 | Premium |  | 100000 | 96000 |  |  | 97000 | 465 | 96.1 | 78 | [8 empty] | Federally-Regulated Consumer Product | 04/26/2018 |  | 06/11/2018
Daikin Comfort Technologies Manufacturing, L.P. | Goodman | GMVC960804CN | LPG | Induced Draft | True | False | 1 | False | Up |  | None | Condensing | Two-Stage Modulating |  | 0.75 | Premium |  | 80000 | 77000 |  |  | 65000 | 319 | 96.1 | 78 | [8 empty] | Federally-Regulated Consumer Product | 04/26/2018 |  | 06/11/2018
Daikin Comfort Technologies Manufacturing, L.P. | Goodman | GMVC960803BN | Natural Gas | Induced Draft | True | False | 1 | False | Up |  | None | Condensing | Two-Stage Modulating |  | 0.5 | Premium |  | 80000 | 77000 |  |  | 65000 | 257 | 96.1 | 78 | [8 empty] | Federally-Regulated Consumer Product | 04/26/2018 |  | 06/11/2018
Daikin Comfort Technologies Manufacturing, L.P. | Goodman | GMVC960804CN | LPG | Induced Draft | True | False | 1 | False | Horizontal |  | None | Condensing | Two-Stage Modulating |  | 0.75 | Premium |  | 80000 | 77000 |  |  | 65000 | 319 | 96.1 | 78 | [8 empty] | Federally-Regulated Consumer Product | 04/26/2018 |  | 06/11/2018
Daikin Comfort Technologies Manufacturing, L.P. | Goodman | GMVC960804CN | Natural Gas | Induced Draft | True | False | 1 | False | Up |  | None | Condensing | Two-Stage Modulating |  | 0.75 | Premium |  | 80000 | 77000 |  |  | 65000 | 319 | 96.1 | 78 | [8 empty] | Federally-Regulated Consumer Product | 04/26/2018 |  | 06/11/2018
Daikin Comfort Technologies Manufacturing, L.P. | Goodman | GMVC960803BN | Natural Gas | Induced Draft | True | False | 1 | False | Horizontal |  | None | Condensing | Two-Stage Modulating |  | 0.5 | Premium |  | 80000 | 77000 |  |  | 65000 | 257 | 96.1 | 78 | [8 empty] | Federally-Regulated Consumer Product | 04/26/2018 |  | 06/11/2018
Daikin Comfort Technologies Manufacturing, L.P. | Goodman | GMVC960804CN | Natural Gas | Induced Draft | True | False | 1 | False | Horizontal |  | None | Condensing | Two-Stage Modulating |  | 0.75 | Premium |  | 80000 | 77000 |  |  | 65000 | 319 | 96.1 | 78 | [8 empty] | Federally-Regulated Consumer Product | 04/26/2018 |  | 06/11/2018
Daikin Comfort Technologies Manufacturing, L.P. | Goodman | GMS80403AXB* | LPG | Induced Draft | True | False | 1 | False | Up |  | None | Non-Condensing | Single-Stage |  | 0.33 | Standard |  | 40000 | 32000 |  |  | 37000 | 547 | 80 | 78 | [8 empty] | Federally-Regulated Consumer Product | 04/26/2018 |  | 06/11/2018
Daikin Comfort Technologies Manufacturing, L.P. | Goodman | GMS80403AXB* | LPG | Induced Draft | True | False | 1 | False | Horizontal |  | None | Non-Condensing | Single-Stage |  | 0.33 | Standard |  | 40000 | 32000 |  |  | 37000 | 547 | 80 | 78 | [8 empty] | Federally-Regulated Consumer Product | 04/26/2018 |  | 06/11/2018
Daikin Comfort Technologies Manufacturing, L.P. | Goodman | GMS80403AXB* | Natural Gas | Induced Draft | True | False | 1 | False | Up |  | None | Non-Condensing | Single-Stage |  | 0.33 | Standard |  | 40000 | 32000 |  |  | 37000 | 547 | 80 | 78 | [8 empty] | Federally-Regulated Consumer Product | 04/26/2018 |  | 06/11/2018
Daikin Comfort Technologies Manufacturing, L.P. | Goodman | GMS80403AXB* | Natural Gas | Induced Draft | True | False | 1 | False | Horizontal |  | None | Non-Condensing | Single-Stage |  | 0.33 | Standard |  | 40000 | 32000 |  |  | 37000 | 547 | 80 | 78 | [8 empty] | Federally-Regulated Consumer Product | 04/26/2018 |  | 06/11/2018
Daikin Comfort Technologies Manufacturing, L.P. | Goodman | GCSS920804CN | LPG | Induced Draft | True | False | 1 | False | Horizontal |  | None | Condensing | Single-Stage |  | 0.5 | Standard |  | 80000 | 74000 |  |  | 67000 | 464 | 92.1 | 78 | [8 empty] | Federally-Regulated Consumer Product | 04/26/2018 |  | 06/11/2018
Daikin Comfort Technologies Manufacturing, L.P. | Goodman | GCSS920804CN | LPG | Induced Draft | True | False | 1 | False | Down |  | None | Condensing | Single-Stage |  | 0.5 | Standard |  | 80000 | 74000 |  |  | 67000 | 464 | 92.1 | 78 | [8 empty] | Federally-Regulated Consumer Product | 04/26/2018 |  | 06/11/2018
Daikin Comfort Technologies Manufacturing, L.P. | Goodman | GCSS920804CN | Natural Gas | Induced Draft | True | False | 1 | False | Horizontal |  | None | Condensing | Single-Stage |  | 0.5 | Standard |  | 80000 | 74000 |  |  | 67000 | 464 | 92.1 | 78 | [8 empty] | Federally-Regulated Consumer Product | 04/26/2018 |  | 06/11/2018
Daikin Comfort Technologies Manufacturing, L.P. | Goodman | GCSS920804CN | Natural Gas | Induced Draft | True | False | 1 | False | Down |  | None | Condensing | Single-Stage |  | 0.5 | Standard |  | 80000 | 74000 |  |  | 67000 | 464 | 92.1 | 78 | [8 empty] | Federally-Regulated Consumer Product | 04/26/2018 |  | 06/11/2018
Daikin Comfort Technologies Manufacturing, L.P. | Goodman | VMSS961005CN | LPG | Induced Draft | True | False | 1 | False | Up |  | None | Condensing | Single-Stage |  | 0.75 | Standard |  | 100000 | 96000 |  |  | 96000 | 1030 | 96.1 | 78 | [8 empty] | Federally-Regulated Consumer Product | 04/26/2018 |  | 06/11/2018
Daikin Comfort Technologies Manufacturing, L.P. | Goodman | VMSS961005CN | LPG | Induced Draft | True | False | 1 | False | Horizontal |  | None | Condensing | Single-Stage |  | 0.75 | Standard |  | 100000 | 96000 |  |  | 96000 | 1030 | 96.1 | 78 | [8 empty] | Federally-Regulated Consumer Product | 04/26/2018 |  | 06/11/2018
Daikin Comfort Technologies Manufacturing, L.P. | Goodman | VMSS961005CN | Natural Gas | Induced Draft | True | False | 1 | False | Up |  | None | Condensing | Single-Stage |  | 0.75 | Standard |  | 100000 | 96000 |  |  | 96000 | 1030 | 96.1 | 78 | [8 empty] | Federally-Regulated Consumer Product | 04/26/2018 |  | 06/11/2018
Daikin Comfort Technologies Manufacturing, L.P. | Goodman | VMSS961005CN | Natural Gas | Induced Draft | True | False | 1 | False | Horizontal |  | None | Condensing | Single-Stage |  | 0.75 | Standard |  | 100000 | 96000 |  |  | 96000 | 1030 | 96.1 | 78 | [8 empty] | Federally-Regulated Consumer Product | 04/26/2018 |  | 06/11/2018
Daikin Comfort Technologies Manufacturing, L.P. | Goodman | GDH80603AXB* | LPG | Induced Draft | True | False | 1 | False | Down |  | None | Non-Condensing | Single-Stage |  | 0.5 | Standard |  | 60000 | 48000 |  |  | 57000 | 694 | 80 | 78 | [8 empty] | Federally-Regulated Consumer Product | 04/26/2018 |  | 06/11/2018
Daikin Comfort Technologies Manufacturing, L.P. | Goodman | GDH80603AXB* | Natural Gas | Induced Draft | True | False | 1 | False | Down |  | None | Non-Condensing | Single-Stage |  | 0.5 | Standard |  | 60000 | 48000 |  |  | 57000 | 694 | 80 | 78 | [8 empty] | Federally-Regulated Consumer Product | 04/26/2018 |  | 06/11/2018
Daikin Comfort Technologies Manufacturing, L.P. | Goodman | GHS80604BXB* | LPG | Induced Draft | True | False | 1 | False | Up |  | None | Non-Condensing | Single-Stage |  | 0.5 | Standard |  | 60000 | 48000 |  |  | 56000 | 927 | 80 | 78 | [8 empty] | Federally-Regulated Consumer Product | 04/26/2018 |  | 06/11/2018
Daikin Comfort Technologies Manufacturing, L.P. | Goodman | GHS80604BXB* | LPG | Induced Draft | True | False | 1 | False | Horizontal |  | None | Non-Condensing | Single-Stage |  | 0.5 | Standard |  | 60000 | 48000 |  |  | 56000 | 927 | 80 | 78 | [8 empty] | Federally-Regulated Consumer Product | 04/26/2018 |  | 06/11/2018
Daikin Comfort Technologies Manufacturing, L.P. | Goodman | GHS80604BXB* | Natural Gas | Induced Draft | True | False | 1 | False | Up |  | None | Non-Condensing | Single-Stage |  | 0.5 | Standard |  | 60000 | 48000 |  |  | 56000 | 927 | 80 | 78 | [8 empty] | Federally-Regulated Consumer Product | 04/26/2018 |  | 06/11/2018
Daikin Comfort Technologies Manufacturing, L.P. | Goodman | GHS80604BXB* | Natural Gas | Induced Draft | True | False | 1 | False | Horizontal |  | None | Non-Condensing | Single-Stage |  | 0.5 | Standard |  | 60000 | 48000 |  |  | 56000 | 927 | 80 | 78 | [8 empty] | Federally-Regulated Consumer Product | 04/26/2018 |  | 06/11/2018
Trane U.S. Inc. | AMERISTAR | M952V060BD36A** | LPG | Induced Draft | True | False | 1 | False | Horizontal |  | None | Condensing | Two-Stage Modulating |  | 0.5 | Standard |  | 60000 | 59000 |  |  | 47000 | 193 | 96 | 78 | [8 empty] | Federally-Regulated Consumer Product | 05/01/2018 |  | 06/11/2018
Trane U.S. Inc. | AMERISTAR | M952V060BD36A** | LPG | Induced Draft | True | False | 1 | False | Down |  | None | Condensing | Two-Stage Modulating |  | 0.5 | Standard |  | 60000 | 59000 |  |  | 47000 | 193 | 96 | 78 | [8 empty] | Federally-Regulated Consumer Product | 05/01/2018 |  | 06/11/2018
Trane U.S. Inc. | AMERISTAR | M952V060BD36A** | Natural Gas | Induced Draft | True | False | 1 | False | Horizontal |  | None | Condensing | Two-Stage Modulating |  | 0.5 | Standard |  | 60000 | 59000 |  |  | 47000 | 193 | 96 | 78 | [8 empty] | Federally-Regulated Consumer Product | 05/01/2018 |  | 06/11/2018
Trane U.S. Inc. | AMERISTAR | M952V060BD36A** | Natural Gas | Induced Draft | True | False | 1 | False | Down |  | None | Condensing | Two-Stage Modulating |  | 0.5 | Standard |  | 60000 | 59000 |  |  | 47000 | 193 | 96 | 78 | [8 empty] | Federally-Regulated Consumer Product | 05/01/2018 |  | 06/11/2018
Trane U.S. Inc. | AMERISTAR | M952V060BU36A** | LPG | Induced Draft | True | False | 1 | False | Up |  | None | Condensing | Two-Stage Modulating |  | 0.5 | Standard |  | 60000 | 58000 |  |  | 47000 | 200 | 97 | 78 | [8 empty] | Federally-Regulated Consumer Product | 05/01/2018 |  | 06/11/2018
Trane U.S. Inc. | AMERISTAR | M952V060BU36A** | LPG | Induced Draft | True | False | 1 | False | Horizontal |  | None | Condensing | Two-Stage Modulating |  | 0.5 | Standard |  | 60000 | 58000 |  |  | 47000 | 200 | 97 | 78 | [8 empty] | Federally-Regulated Consumer Product | 05/01/2018 |  | 06/11/2018
Trane U.S. Inc. | AMERISTAR | M952V060BU36A** | Natural Gas | Induced Draft | True | False | 1 | False | Up |  | None | Condensing | Two-Stage Modulating |  | 0.5 | Standard |  | 60000 | 58000 |  |  | 47000 | 200 | 97 | 78 | [8 empty] | Federally-Regulated Consumer Product | 05/01/2018 |  | 06/11/2018
Trane U.S. Inc. | AMERISTAR | M952V060BU36A** | Natural Gas | Induced Draft | True | False | 1 | False | Horizontal |  | None | Condensing | Two-Stage Modulating |  | 0.5 | Standard |  | 60000 | 58000 |  |  | 47000 | 200 | 97 | 78 | [8 empty] | Federally-Regulated Consumer Product | 05/01/2018 |  | 06/11/2018
Trane U.S. Inc. | AMERISTAR | M952V080BU36A** | LPG | Induced Draft | True | False | 1 | False | Up |  | None | Condensing | Two-Stage Modulating |  | 0.5 | Standard |  | 80000 | 78000 |  |  | 78000 | 320 | 97 | 78 | [8 empty] | Federally-Regulated Consumer Product | 05/01/2018 |  | 06/11/2018
Trane U.S. Inc. | AMERISTAR | M952V080BU36A** | LPG | Induced Draft | True | False | 1 | False | Horizontal |  | None | Condensing | Two-Stage Modulating |  | 0.5 | Standard |  | 80000 | 78000 |  |  | 78000 | 320 | 97 | 78 | [8 empty] | Federally-Regulated Consumer Product | 05/01/2018 |  | 06/11/2018
Trane U.S. Inc. | AMERISTAR | M952V080BU36A** | Natural Gas | Induced Draft | True | False | 1 | False | Up |  | None | Condensing | Two-Stage Modulating |  | 0.5 | Standard |  | 80000 | 78000 |  |  | 78000 | 320 | 97 | 78 | [8 empty] | Federally-Regulated Consumer Product | 05/01/2018 |  | 06/11/2018
Trane U.S. Inc. | AMERISTAR | M952V080BU36A** | Natural Gas | Induced Draft | True | False | 1 | False | Horizontal |  | None | Condensing | Two-Stage Modulating |  | 0.5 | Standard |  | 80000 | 78000 |  |  | 78000 | 320 | 97 | 78 | [8 empty] | Federally-Regulated Consumer Product | 05/01/2018 |  | 06/11/2018
Trane U.S. Inc. | AMERISTAR | M952V100CU48A** | LPG | Induced Draft | True | False | 1 | False | Up |  | None | Condensing | Two-Stage Modulating |  | 0.75 | Standard |  | 100000 | 97000 |  |  | 93000 | 437 | 96.7 | 78 | [8 empty] | Federally-Regulated Consumer Product | 05/01/2018 |  | 06/11/2018
Trane U.S. Inc. | AMERISTAR | M952V100CU48A** | LPG | Induced Draft | True | False | 1 | False | Horizontal |  | None | Condensing | Two-Stage Modulating |  | 0.75 | Standard |  | 100000 | 97000 |  |  | 93000 | 437 | 96.7 | 78 | [8 empty] | Federally-Regulated Consumer Product | 05/01/2018 |  | 06/11/2018
Trane U.S. Inc. | AMERISTAR | M952V100CU48A** | Natural Gas | Induced Draft | True | False | 1 | False | Up |  | None | Condensing | Two-Stage Modulating |  | 0.75 | Standard |  | 100000 | 97000 |  |  | 93000 | 437 | 96.7 | 78 | [8 empty] | Federally-Regulated Consumer Product | 05/01/2018 |  | 06/11/2018
Trane U.S. Inc. | AMERISTAR | M952V100CD48A** | LPG | Induced Draft | True | False | 1 | False | Horizontal |  | None | Condensing | Two-Stage Modulating |  | 0.75 | Standard |  | 100000 | 96000 |  |  | 93000 | 463 | 96 | 78 | [8 empty] | Federally-Regulated Consumer Product | 05/01/2018 |  | 06/11/2018
Trane U.S. Inc. | AMERISTAR | M952V100CU48A** | Natural Gas | Induced Draft | True | False | 1 | False | Horizontal |  | None | Condensing | Two-Stage Modulating |  | 0.75 | Standard |  | 100000 | 97000 |  |  | 93000 | 437 | 96.7 | 78 | [8 empty] | Federally-Regulated Consumer Product | 05/01/2018 |  | 06/11/2018
Trane U.S. Inc. | AMERISTAR | M952V100CD48A** | LPG | Induced Draft | True | False | 1 | False | Down |  | None | Condensing | Two-Stage Modulating |  | 0.75 | Standard |  | 100000 | 96000 |  |  | 93000 | 463 | 96 | 78 | [8 empty] | Federally-Regulated Consumer Product | 05/01/2018 |  | 06/11/2018
Trane U.S. Inc. | AMERISTAR | M952V100CD48A** | Natural Gas | Induced Draft | True | False | 1 | False | Horizontal |  | None | Condensing | Two-Stage Modulating |  | 0.75 | Standard |  | 100000 | 96000 |  |  | 93000 | 463 | 96 | 78 | [8 empty] | Federally-Regulated Consumer Product | 05/01/2018 |  | 06/11/2018
Trane U.S. Inc. | AMERISTAR | M952V100CD48A** | Natural Gas | Induced Draft | True | False | 1 | False | Down |  | None | Condensing | Two-Stage Modulating |  | 0.75 | Standard |  | 100000 | 96000 |  |  | 93000 | 463 | 96 | 78 | [8 empty] | Federally-Regulated Consumer Product | 05/01/2018 |  | 06/11/2018
Trane U.S. Inc. | AMERISTAR | M952V120DU60A** | LPG | Induced Draft | True | False | 1 | False | Up |  | None | Condensing | Two-Stage Modulating |  | 1 | Standard |  | 120000 | 116000 |  |  | 108000 | 519 | 96.7 | 78 | [8 empty] | Federally-Regulated Consumer Product | 05/01/2018 |  | 06/11/2018
Trane U.S. Inc. | AMERISTAR | M952V120DU60A** | LPG | Induced Draft | True | False | 1 | False | Horizontal |  | None | Condensing | Two-Stage Modulating |  | 1 | Standard |  | 120000 | 116000 |  |  | 108000 | 519 | 96.7 | 78 | [8 empty] | Federally-Regulated Consumer Product | 05/01/2018 |  | 06/11/2018
Trane U.S. Inc. | AMERISTAR | M952V120DU60A** | Natural Gas | Induced Draft | True | False | 1 | False | Up |  | None | Condensing | Two-Stage Modulating |  | 1 | Standard |  | 120000 | 116000 |  |  | 108000 | 519 | 96.7 | 78 | [8 empty] | Federally-Regulated Consumer Product | 05/01/2018 |  | 06/11/2018
Trane U.S. Inc. | AMERISTAR | M952V120DD60A** | LPG | Induced Draft | True | False | 1 | False | Horizontal |  | None | Condensing | Two-Stage Modulating |  | 1 | Standard |  | 120000 | 116000 |  |  | 108000 | 462 | 96 | 78 | [8 empty] | Federally-Regulated Consumer Product | 05/01/2018 |  | 06/11/2018
Trane U.S. Inc. | AMERISTAR | M952V120DU60A** | Natural Gas | Induced Draft | True | False | 1 | False | Horizontal |  | None | Condensing | Two-Stage Modulating |  | 1 | Standard |  | 120000 | 116000 |  |  | 108000 | 519 | 96.7 | 78 | [8 empty] | Federally-Regulated Consumer Product | 05/01/2018 |  | 06/11/2018
Trane U.S. Inc. | AMERISTAR | M952V120DD60A** | LPG | Induced Draft | True | False | 1 | False | Down |  | None | Condensing | Two-Stage Modulating |  | 1 | Standard |  | 120000 | 116000 |  |  | 108000 | 462 | 96 | 78 | [8 empty] | Federally-Regulated Consumer Product | 05/01/2018 |  | 06/11/2018
Trane U.S. Inc. | AMERISTAR | M952V120DD60A** | Natural Gas | Induced Draft | True | False | 1 | False | Horizontal |  | None | Condensing | Two-Stage Modulating |  | 1 | Standard |  | 120000 | 116000 |  |  | 108000 | 462 | 96 | 78 | [8 empty] | Federally-Regulated Consumer Product | 05/01/2018 |  | 06/11/2018
Trane U.S. Inc. | AMERISTAR | M952V120DD60A** | Natural Gas | Induced Draft | True | False | 1 | False | Down |  | None | Condensing | Two-Stage Modulating |  | 1 | Standard |  | 120000 | 116000 |  |  | 108000 | 462 | 96 | 78 | [8 empty] | Federally-Regulated Consumer Product | 05/01/2018 |  | 06/11/2018
Trane U.S. Inc. | AMERISTAR | M951P120DU60A** | LPG | Induced Draft | True | False | 1 | False | Up |  | None | Condensing | Single-Stage |  | 0.75 | Standard |  | 110000 | 105000 |  |  | 96000 | 1346 | 95 | 78 | [8 empty] | Federally-Regulated Consumer Product | 08/31/2017 |  | 06/11/2018
Trane U.S. Inc. | AMERISTAR | M951P120DU60A** | LPG | Induced Draft | True | False | 1 | False | Horizontal |  | None | Condensing | Single-Stage |  | 0.75 | Standard |  | 110000 | 105000 |  |  | 96000 | 1346 | 95 | 78 | [8 empty] | Federally-Regulated Consumer Product | 08/31/2017 |  | 06/11/2018
Trane U.S. Inc. | AMERISTAR | M951P120DU60A** | Natural Gas | Induced Draft | True | False | 1 | False | Up |  | None | Condensing | Single-Stage |  | 0.75 | Standard |  | 110000 | 105000 |  |  | 96000 | 1346 | 95 | 78 | [8 empty] | Federally-Regulated Consumer Product | 08/31/2017 |  | 06/11/2018
Trane U.S. Inc. | AMERISTAR | M951P120DU60A** | Natural Gas | Induced Draft | True | False | 1 | False | Horizontal |  | None | Condensing | Single-Stage |  | 0.75 | Standard |  | 110000 | 105000 |  |  | 96000 | 1346 | 95 | 78 | [8 empty] | Federally-Regulated Consumer Product | 08/31/2017 |  | 06/11/2018
Trane U.S. Inc. | AMERISTAR | M951P100DU60A** | LPG | Induced Draft | True | False | 1 | False | Up |  | None | Condensing | Single-Stage |  | 0.75 | Standard |  | 97000 | 92000 |  |  | 80000 | 1014 | 95 | 78 | [8 empty] | Federally-Regulated Consumer Product | 05/01/2018 |  | 06/11/2018
Trane U.S. Inc. | AMERISTAR | M951P100DU60A** | LPG | Induced Draft | True | False | 1 | False | Horizontal |  | None | Condensing | Single-Stage |  | 0.75 | Standard |  | 97000 | 92000 |  |  | 80000 | 1014 | 95 | 78 | [8 empty] | Federally-Regulated Consumer Product | 05/01/2018 |  | 06/11/2018
Trane U.S. Inc. | AMERISTAR | M951P100DU60A** | Natural Gas | Induced Draft | True | False | 1 | False | Up |  | None | Condensing | Single-Stage |  | 0.75 | Standard |  | 97000 | 92000 |  |  | 80000 | 1014 | 95 | 78 | [8 empty] | Federally-Regulated Consumer Product | 05/01/2018 |  | 06/11/2018
Trane U.S. Inc. | AMERISTAR | M951P100DU60A** | Natural Gas | Induced Draft | True | False | 1 | False | Horizontal |  | None | Condensing | Single-Stage |  | 0.75 | Standard |  | 97000 | 92000 |  |  | 80000 | 1014 | 95 | 78 | [8 empty] | Federally-Regulated Consumer Product | 05/01/2018 |  | 06/11/2018
Trane U.S. Inc. | AMERISTAR | M951P100CU48A** | LPG | Induced Draft | True | False | 1 | False | Up |  | None | Condensing | Single-Stage |  | 0.5 | Standard |  | 97000 | 92000 |  |  | 97000 | 826 | 95 | 78 | [8 empty] | Federally-Regulated Consumer Product | 05/01/2018 |  | 06/11/2018
Trane U.S. Inc. | AMERISTAR | M951P100CU48A** | LPG | Induced Draft | True | False | 1 | False | Horizontal |  | None | Condensing | Single-Stage |  | 0.5 | Standard |  | 97000 | 92000 |  |  | 97000 | 826 | 95 | 78 | [8 empty] | Federally-Regulated Consumer Product | 05/01/2018 |  | 06/11/2018
Trane U.S. Inc. | AMERISTAR | M951P100CU48A** | Natural Gas | Induced Draft | True | False | 1 | False | Up |  | None | Condensing | Single-Stage |  | 0.5 | Standard |  | 97000 | 92000 |  |  | 97000 | 826 | 95 | 78 | [8 empty] | Federally-Regulated Consumer Product | 05/01/2018 |  | 06/11/2018
Trane U.S. Inc. | AMERISTAR | M951P100CU48A** | Natural Gas | Induced Draft | True | False | 1 | False | Horizontal |  | None | Condensing | Single-Stage |  | 0.5 | Standard |  | 97000 | 92000 |  |  | 97000 | 826 | 95 | 78 | [8 empty] | Federally-Regulated Consumer Product | 05/01/2018 |  | 06/11/2018
Trane U.S. Inc. | AMERISTAR | M951P080BU42A** | LPG | Induced Draft | True | False | 1 | False | Up |  | None | Condensing | Single-Stage |  | 0.5 | Standard |  | 77000 | 73000 |  |  | 64000 | 772 | 95 | 78 | [8 empty] | Federally-Regulated Consumer Product | 05/01/2018 |  | 06/11/2018
Trane U.S. Inc. | AMERISTAR | M951P080BU42A** | LPG | Induced Draft | True | False | 1 | False | Horizontal |  | None | Condensing | Single-Stage |  | 0.5 | Standard |  | 77000 | 73000 |  |  | 64000 | 772 | 95 | 78 | [8 empty] | Federally-Regulated Consumer Product | 05/01/2018 |  | 06/11/2018
Trane U.S. Inc. | AMERISTAR | M951P080BU42A** | Natural Gas | Induced Draft | True | False | 1 | False | Up |  | None | Condensing | Single-Stage |  | 0.5 | Standard |  | 77000 | 73000 |  |  | 64000 | 772 | 95 | 78 | [8 empty] | Federally-Regulated Consumer Product | 05/01/2018 |  | 06/11/2018
Trane U.S. Inc. | AMERISTAR | M951P080BU42A** | Natural Gas | Induced Draft | True | False | 1 | False | Horizontal |  | None | Condensing | Single-Stage |  | 0.5 | Standard |  | 77000 | 73000 |  |  | 64000 | 772 | 95 | 78 | [8 empty] | Federally-Regulated Consumer Product | 05/01/2018 |  | 06/11/2018
Trane U.S. Inc. | AMERISTAR | M951P060BU36A** | LPG | Induced Draft | True | False | 1 | False | Up |  | None | Condensing | Single-Stage |  | 0.33 | Standard |  | 60000 | 57000 |  |  | 48000 | 600 | 95 | 78 | [8 empty] | Federally-Regulated Consumer Product | 05/01/2018 |  | 06/11/2018
Trane U.S. Inc. | AMERISTAR | M951P060BU36A** | LPG | Induced Draft | True | False | 1 | False | Horizontal |  | None | Condensing | Single-Stage |  | 0.33 | Standard |  | 60000 | 57000 |  |  | 48000 | 600 | 95 | 78 | [8 empty] | Federally-Regulated Consumer Product | 05/01/2018 |  | 06/11/2018
Trane U.S. Inc. | AMERISTAR | M951P060BU36A** | Natural Gas | Induced Draft | True | False | 1 | False | Up |  | None | Condensing | Single-Stage |  | 0.33 | Standard |  | 60000 | 57000 |  |  | 48000 | 600 | 95 | 78 | [8 empty] | Federally-Regulated Consumer Product | 05/01/2018 |  | 06/11/2018
Trane U.S. Inc. | AMERISTAR | M951P060BU36A** | Natural Gas | Induced Draft | True | False | 1 | False | Horizontal |  | None | Condensing | Single-Stage |  | 0.33 | Standard |  | 60000 | 57000 |  |  | 48000 | 600 | 95 | 78 | [8 empty] | Federally-Regulated Consumer Product | 05/01/2018 |  | 06/11/2018
Trane U.S. Inc. | AMERISTAR | M951P040BU24A** | LPG | Induced Draft | True | False | 1 | False | Up |  | None | Condensing | Single-Stage |  | 0.2 | Standard |  | 40000 | 38000 |  |  | 34100 | 321 | 95 | 78 | [8 empty] | Federally-Regulated Consumer Product | 08/31/2017 |  | 06/11/2018
Trane U.S. Inc. | AMERISTAR | M951P040BU24A** | LPG | Induced Draft | True | False | 1 | False | Horizontal |  | None | Condensing | Single-Stage |  | 0.2 | Standard |  | 40000 | 38000 |  |  | 34100 | 321 | 95 | 78 | [8 empty] | Federally-Regulated Consumer Product | 08/31/2017 |  | 06/11/2018
Trane U.S. Inc. | AMERISTAR | M951P040BU24A** | Natural Gas | Induced Draft | True | False | 1 | False | Up |  | None | Condensing | Single-Stage |  | 0.2 | Standard |  | 40000 | 38000 |  |  | 34100 | 321 | 95 | 78 | [8 empty] | Federally-Regulated Consumer Product | 08/31/2017 |  | 06/11/2018
Trane U.S. Inc. | AMERISTAR | M951P040BU24A** | Natural Gas | Induced Draft | True | False | 1 | False | Horizontal |  | None | Condensing | Single-Stage |  | 0.2 | Standard |  | 40000 | 38000 |  |  | 34100 | 321 | 95 | 78 | [8 empty] | Federally-Regulated Consumer Product | 08/31/2017 |  | 06/11/2018
International Comfort Products | Airquest | G9MXT1002120A*D | LPG | Induced Draft | True | False | 1 | False | Down |  | None | Condensing | Two-Stage Modulating |  | 1 | Standard |  | 100000 | 97000 |  |  | 97000 | 420 | 95 | 78 | [8 empty] | Federally-Regulated Consumer Product | 05/01/2018 |  | 06/11/2018
International Comfort Products | Airquest | G9MXT1002120A*D | Natural Gas | Induced Draft | True | False | 1 | False | Down |  | None | Condensing | Two-Stage Modulating |  | 1 | Standard |  | 100000 | 97000 |  |  | 97000 | 420 | 95 | 78 | [8 empty] | Federally-Regulated Consumer Product | 05/01/2018 |  | 06/11/2018
International Comfort Products | Airquest | G9MXT0802120A*D | LPG | Induced Draft | True | False | 1 | False | Down |  | None | Condensing | Two-Stage Modulating |  | 1 | Standard |  | 80000 | 76000 |  |  | 65500 | 261 | 95 | 78 | [8 empty] | Federally-Regulated Consumer Product | 10/18/2017 |  | 06/11/2018
International Comfort Products | Airquest | G9MXT0802120A*D | Natural Gas | Induced Draft | True | False | 1 | False | Down |  | None | Condensing | Two-Stage Modulating |  | 1 | Standard |  | 80000 | 76000 |  |  | 65500 | 261 | 95 | 78 | [8 empty] | Federally-Regulated Consumer Product | 10/18/2017 |  | 06/11/2018
International Comfort Products | Airquest | G9MXT0801716A*D | LPG | Induced Draft | True | False | 1 | False | Down |  | None | Condensing | Two-Stage Modulating |  | 0.75 | Standard |  | 80000 | 77000 |  |  | 80000 | 410 | 95 | 78 | [8 empty] | Federally-Regulated Consumer Product | 05/01/2018 |  | 06/11/2018
International Comfort Products | Airquest | G9MXT0801716A*D | Natural Gas | Induced Draft | True | False | 1 | False | Down |  | None | Condensing | Two-Stage Modulating |  | 0.75 | Standard |  | 80000 | 77000 |  |  | 80000 | 410 | 95 | 78 | [8 empty] | Federally-Regulated Consumer Product | 05/01/2018 |  | 06/11/2018
International Comfort Products | Airquest | G9MXT0601714A*D | LPG | Induced Draft | True | False | 1 | False | Down |  | None | Condensing | Two-Stage Modulating |  | 0.75 | Standard |  | 60000 | 58000 |  |  | 49000 | 194 | 95 | 78 | [8 empty] | Federally-Regulated Consumer Product | 10/18/2017 |  | 06/11/2018
International Comfort Products | Airquest | G9MXT0601714A*D | Natural Gas | Induced Draft | True | False | 1 | False | Down |  | None | Condensing | Two-Stage Modulating |  | 0.75 | Standard |  | 60000 | 58000 |  |  | 49000 | 194 | 95 | 78 | [8 empty] | Federally-Regulated Consumer Product | 10/18/2017 |  | 06/11/2018
International Comfort Products | Airquest | G9MXT0601412A*D | LPG | Induced Draft | True | False | 1 | False | Down |  | None | Condensing | Two-Stage Modulating |  | 0.5 | Standard |  | 60000 | 58000 |  |  | 48500 | 255 | 95 | 78 | [8 empty] | Federally-Regulated Consumer Product | 10/18/2017 |  | 06/11/2018
International Comfort Products | Airquest | G9MXT0601412A*D | Natural Gas | Induced Draft | True | False | 1 | False | Down |  | None | Condensing | Two-Stage Modulating |  | 0.5 | Standard |  | 60000 | 58000 |  |  | 48500 | 255 | 95 | 78 | [8 empty] | Federally-Regulated Consumer Product | 10/18/2017 |  | 06/11/2018
International Comfort Products | Airquest | G9MXT0401712A*D | LPG | Induced Draft | True | False | 1 | False | Down |  | None | Condensing | Two-Stage Modulating |  | 0.5 | Standard |  | 40000 | 39000 |  |  | 32700 | 150 | 95 | 78 | [8 empty] | Federally-Regulated Consumer Product | 10/18/2017 |  | 06/11/2018
International Comfort Products | Airquest | G9MXT0401712A*D | Natural Gas | Induced Draft | True | False | 1 | False | Down |  | None | Condensing | Two-Stage Modulating |  | 0.5 | Standard |  | 40000 | 39000 |  |  | 32700 | 150 | 95 | 78 | [8 empty] | Federally-Regulated Consumer Product | 10/18/2017 |  | 06/11/2018
International Comfort Products | Airquest | G9MXT0401410A*D | LPG | Induced Draft | True | False | 1 | False | Down |  | None | Condensing | Two-Stage Modulating |  | 0.5 | Standard |  | 40000 | 39000 |  |  | 32600 | 179 | 95 | 78 | [8 empty] | Federally-Regulated Consumer Product | 10/18/2017 |  | 06/11/2018
International Comfort Products | Airquest | G9MXT0401410A*D | Natural Gas | Induced Draft | True | False | 1 | False | Down |  | None | Condensing | Two-Stage Modulating |  | 0.5 | Standard |  | 40000 | 39000 |  |  | 32600 | 179 | 95 | 78 | [8 empty] | Federally-Regulated Consumer Product | 10/18/2017 |  | 06/11/2018
International Comfort Products | Airquest | G9MXE1202422A*D | LPG | Induced Draft | True | False | 1 | False | Down |  | None | Condensing | Single-Stage |  | 1 | Standard |  | 120000 | 116000 |  |  | 114000 | 1047 | 95 | 78 | [8 empty] | Federally-Regulated Consumer Product | 05/01/2018 |  | 06/11/2018
International Comfort Products | Airquest | G9MXE1202422A*D | Natural Gas | Induced Draft | True | False | 1 | False | Down |  | None | Condensing | Single-Stage |  | 1 | Standard |  | 120000 | 116000 |  |  | 114000 | 1047 | 95 | 78 | [8 empty] | Federally-Regulated Consumer Product | 05/01/2018 |  | 06/11/2018
International Comfort Products | Airquest | G9MXE1002120A*D | LPG | Induced Draft | True | False | 1 | False | Down |  | None | Condensing | Single-Stage |  | 1 | Standard |  | 100000 | 97000 |  |  | 99000 | 614 | 95 | 78 | [8 empty] | Federally-Regulated Consumer Product | 05/01/2018 |  | 06/11/2018
International Comfort Products | Airquest | G9MXE1002120A*D | Natural Gas | Induced Draft | True | False | 1 | False | Down |  | None | Condensing | Single-Stage |  | 1 | Standard |  | 100000 | 97000 |  |  | 99000 | 614 | 95 | 78 | [8 empty] | Federally-Regulated Consumer Product | 05/01/2018 |  | 06/11/2018
International Comfort Products | Airquest | G9MXE0802120A*D | LPG | Induced Draft | True | False | 1 | False | Down |  | None | Condensing | Single-Stage |  | 1 | Standard |  | 80000 | 78000 |  |  | 83000 | 418 | 95 | 78 | [8 empty] | Federally-Regulated Consumer Product | 10/18/2017 |  | 06/11/2018
International Comfort Products | Airquest | G9MXE0802120A*D | Natural Gas | Induced Draft | True | False | 1 | False | Down |  | None | Condensing | Single-Stage |  | 1 | Standard |  | 80000 | 78000 |  |  | 83000 | 418 | 95 | 78 | [8 empty] | Federally-Regulated Consumer Product | 10/18/2017 |  | 06/11/2018
International Comfort Products | Airquest | G9MXE0801716A*D | LPG | Induced Draft | True | False | 1 | False | Down |  | None | Condensing | Single-Stage |  | 0.75 | Standard |  | 80000 | 78000 |  |  | 82000 | 558 | 95 | 78 | [8 empty] | Federally-Regulated Consumer Product | 05/01/2018 |  | 06/11/2018
International Comfort Products | Airquest | G9MXE0801716A*D | Natural Gas | Induced Draft | True | False | 1 | False | Down |  | None | Condensing | Single-Stage |  | 0.75 | Standard |  | 80000 | 78000 |  |  | 82000 | 558 | 95 | 78 | [8 empty] | Federally-Regulated Consumer Product | 05/01/2018 |  | 06/11/2018
International Comfort Products | Airquest | G9MXE0601714A*D | LPG | Induced Draft | True | False | 1 | False | Down |  | None | Condensing | Single-Stage |  | 0.75 | Standard |  | 60000 | 58000 |  |  | 49000 | 263 | 95 | 78 | [8 empty] | Federally-Regulated Consumer Product | 05/01/2018 |  | 06/11/2018
International Comfort Products | Airquest | G9MXE0601714A*D | Natural Gas | Induced Draft | True | False | 1 | False | Down |  | None | Condensing | Single-Stage |  | 0.75 | Standard |  | 60000 | 58000 |  |  | 49000 | 263 | 95 | 78 | [8 empty] | Federally-Regulated Consumer Product | 05/01/2018 |  | 06/11/2018
International Comfort Products | Airquest | G9MXE0601412A*D | LPG | Induced Draft | True | False | 1 | False | Down |  | None | Condensing | Single-Stage |  | 0.5 | Standard |  | 60000 | 58000 |  |  | 49000 | 344 | 95 | 78 | [8 empty] | Federally-Regulated Consumer Product | 05/01/2018 |  | 06/11/2018
International Comfort Products | Airquest | G9MXE0601412A*D | Natural Gas | Induced Draft | True | False | 1 | False | Down |  | None | Condensing | Single-Stage |  | 0.5 | Standard |  | 60000 | 58000 |  |  | 49000 | 344 | 95 | 78 | [8 empty] | Federally-Regulated Consumer Product | 05/01/2018 |  | 06/11/2018
International Comfort Products | Airquest | G9MXE0401712A*D | LPG | Induced Draft | True | False | 1 | False | Down |  | None | Condensing | Single-Stage |  | 0.5 | Standard |  | 40000 | 39000 |  |  | 33000 | 183 | 95 | 78 | [8 empty] | Federally-Regulated Consumer Product | 05/01/2018 |  | 06/11/2018
International Comfort Products | Airquest | G9MXE0401712A*D | Natural Gas | Induced Draft | True | False | 1 | False | Down |  | None | Condensing | Single-Stage |  | 0.5 | Standard |  | 40000 | 39000 |  |  | 33000 | 183 | 95 | 78 | [8 empty] | Federally-Regulated Consumer Product | 05/01/2018 |  | 06/11/2018
International Comfort Products | Airquest | G9MXE0401410A*D | LPG | Induced Draft | True | False | 1 | False | Down |  | None | Condensing | Single-Stage |  | 0.5 | Standard |  | 40000 | 39000 |  |  | 33000 | 188 | 95 | 78 | [8 empty] | Federally-Regulated Consumer Product | 05/01/2018 |  | 06/11/2018
International Comfort Products | Airquest | G9MXE0401410A*D | Natural Gas | Induced Draft | True | False | 1 | False | Down |  | None | Condensing | Single-Stage |  | 0.5 | Standard |  | 40000 | 39000 |  |  | 33000 | 188 | 95 | 78 | [8 empty] | Federally-Regulated Consumer Product | 05/01/2018 |  | 06/11/2018
International Comfort Products | Airquest | G9MXE0261410A*D | LPG | Induced Draft | True | False | 1 | False | Down |  | None | Condensing | Single-Stage |  | 0.33 | Standard |  | 26000 | 25000 |  |  | 25000 | 128 | 95 | 78 | [8 empty] | Federally-Regulated Consumer Product | 10/18/2017 |  | 06/11/2018
International Comfort Products | Airquest | G9MXE0261410A*D | Natural Gas | Induced Draft | True | False | 1 | False | Down |  | None | Condensing | Single-Stage |  | 0.33 | Standard |  | 26000 | 25000 |  |  | 25000 | 128 | 95 | 78 | [8 empty] | Federally-Regulated Consumer Product | 10/18/2017 |  | 06/11/2018
International Comfort Products | Airquest | G9MVE1202422A*D | LPG | Induced Draft | True | False | 1 | False | Down |  | None | Condensing | Two-Stage Modulating |  | 1 | Standard |  | 120000 | 116000 |  |  | 111300 | 628 | 95 | 78 | [8 empty] | Federally-Regulated Consumer Product | 10/18/2017 |  | 06/11/2018
International Comfort Products | Airquest | G9MVE1202422A*D | Natural Gas | Induced Draft | True | False | 1 | False | Down |  | None | Condensing | Two-Stage Modulating |  | 1 | Standard |  | 120000 | 116000 |  |  | 111300 | 628 | 95 | 78 | [8 empty] | Federally-Regulated Consumer Product | 10/18/2017 |  | 06/11/2018
International Comfort Products | Airquest | G9MVE0802120A*D | LPG | Induced Draft | True | False | 1 | False | Down |  | None | Condensing | Two-Stage Modulating |  | 1 | Standard |  | 80000 | 76000 |  |  | 65500 | 261 | 95 | 78 | [8 empty] | Federally-Regulated Consumer Product | 10/18/2017 |  | 06/11/2018
International Comfort Products | Airquest | G9MVE0802120A*D | Natural Gas | Induced Draft | True | False | 1 | False | Down |  | None | Condensing | Two-Stage Modulating |  | 1 | Standard |  | 80000 | 76000 |  |  | 65500 | 261 | 95 | 78 | [8 empty] | Federally-Regulated Consumer Product | 10/18/2017 |  | 06/11/2018
International Comfort Products | Airquest | G9MVE1002120A*D | LPG | Induced Draft | True | False | 1 | False | Down |  | None | Condensing | Two-Stage Modulating |  | 1 | Standard |  | 100000 | 97000 |  |  | 97400 | 420 | 95 | 78 | [8 empty] | Federally-Regulated Consumer Product | 10/18/2017 |  | 06/11/2018
International Comfort Products | Airquest | G9MVE1002120A*D | Natural Gas | Induced Draft | True | False | 1 | False | Down |  | None | Condensing | Two-Stage Modulating |  | 1 | Standard |  | 100000 | 97000 |  |  | 97400 | 420 | 95 | 78 | [8 empty] | Federally-Regulated Consumer Product | 10/18/2017 |  | 06/11/2018
International Comfort Products | Airquest | G9MVE0801716A*D | LPG | Induced Draft | True | False | 1 | False | Down |  | None | Condensing | Two-Stage Modulating |  | 0.75 | Standard |  | 80000 | 77000 |  |  | 80800 | 410 | 95 | 78 | [8 empty] | Federally-Regulated Consumer Product | 10/18/2017 |  | 06/11/2018
International Comfort Products | Airquest | G9MVE0801716A*D | Natural Gas | Induced Draft | True | False | 1 | False | Down |  | None | Condensing | Two-Stage Modulating |  | 0.75 | Standard |  | 80000 | 77000 |  |  | 80800 | 410 | 95 | 78 | [8 empty] | Federally-Regulated Consumer Product | 10/18/2017 |  | 06/11/2018
International Comfort Products | Airquest | G9MVE0601714A*D | LPG | Induced Draft | True | False | 1 | False | Down |  | None | Condensing | Two-Stage Modulating |  | 0.75 | Standard |  | 60000 | 58000 |  |  | 49000 | 194 | 95 | 78 | [8 empty] | Federally-Regulated Consumer Product | 05/01/2018 |  | 06/11/2018
International Comfort Products | Airquest | G9MVE0601714A*D | Natural Gas | Induced Draft | True | False | 1 | False | Down |  | None | Condensing | Two-Stage Modulating |  | 0.75 | Standard |  | 60000 | 58000 |  |  | 49000 | 194 | 95 | 78 | [8 empty] | Federally-Regulated Consumer Product | 05/01/2018 |  | 06/11/2018
International Comfort Products | Airquest | G9MVE0601412A*D | LPG | Induced Draft | True | False | 1 | False | Down |  | None | Condensing | Two-Stage Modulating |  | 0.5 | Standard |  | 60000 | 58000 |  |  | 48500 | 255 | 95 | 78 | [8 empty] | Federally-Regulated Consumer Product | 10/18/2017 |  | 06/11/2018
International Comfort Products | Airquest | G9MVE0601412A*D | Natural Gas | Induced Draft | True | False | 1 | False | Down |  | None | Condensing | Two-Stage Modulating |  | 0.5 | Standard |  | 60000 | 58000 |  |  | 48500 | 255 | 95 | 78 | [8 empty] | Federally-Regulated Consumer Product | 10/18/2017 |  | 06/11/2018
International Comfort Products | Airquest | G9MVE0401712A*D | LPG | Induced Draft | True | False | 1 | False | Down |  | None | Condensing | Two-Stage Modulating |  | 0.5 | Standard |  | 40000 | 39000 |  |  | 32700 | 150 | 95 | 78 | [8 empty] | Federally-Regulated Consumer Product | 10/18/2017 |  | 06/11/2018
International Comfort Products | Airquest | G9MVE0401712A*D | Natural Gas | Induced Draft | True | False | 1 | False | Down |  | None | Condensing | Two-Stage Modulating |  | 0.5 | Standard |  | 40000 | 39000 |  |  | 32700 | 150 | 95 | 78 | [8 empty] | Federally-Regulated Consumer Product | 10/18/2017 |  | 06/11/2018
International Comfort Products | Airquest | G9MVE0401410A*D | LPG | Induced Draft | True | False | 1 | False | Down |  | None | Condensing | Two-Stage Modulating |  | 0.5 | Standard |  | 40000 | 39000 |  |  | 32600 | 179 | 95 | 78 | [8 empty] | Federally-Regulated Consumer Product | 10/18/2017 |  | 06/11/2018
International Comfort Products | Airquest | G9MVE0401410A*D | Natural Gas | Induced Draft | True | False | 1 | False | Down |  | None | Condensing | Two-Stage Modulating |  | 0.5 | Standard |  | 40000 | 39000 |  |  | 32600 | 179 | 95 | 78 | [8 empty] | Federally-Regulated Consumer Product | 10/18/2017 |  | 06/11/2018
International Comfort Products | Airquest | G9MAE1002122A*D | LPG | Induced Draft | True | False | 1 | False | Down |  | None | Condensing | Step Modulating |  | 1 | Standard |  | 100000 | 96000 |  |  | 97000 | 368 | 95 | 78 | [8 empty] | Federally-Regulated Consumer Product | 05/01/2018 |  | 06/11/2018
International Comfort Products | Airquest | G9MAE1002122A*D | Natural Gas | Induced Draft | True | False | 1 | False | Down |  | None | Condensing | Step Modulating |  | 1 | Standard |  | 100000 | 96000 |  |  | 97000 | 368 | 95 | 78 | [8 empty] | Federally-Regulated Consumer Product | 05/01/2018 |  | 06/11/2018
International Comfort Products | Airquest | G9MAE1202422A*D | LPG | Induced Draft | True | False | 1 | False | Down |  | None | Condensing | Step Modulating |  | 1 | Standard |  | 120000 | 115000 |  |  | 113000 | 488 | 95 | 78 | [8 empty] | Federally-Regulated Consumer Product | 10/18/2017 |  | 06/11/2018
International Comfort Products | Airquest | G9MAE1202422A*D | Natural Gas | Induced Draft | True | False | 1 | False | Down |  | None | Condensing | Step Modulating |  | 1 | Standard |  | 120000 | 115000 |  |  | 113000 | 488 | 95 | 78 | [8 empty] | Federally-Regulated Consumer Product | 10/18/2017 |  | 06/11/2018
International Comfort Products | Airquest | G9MAE0801714A*D | LPG | Induced Draft | True | False | 1 | False | Down |  | None | Condensing | Step Modulating |  | 0.5 | Standard |  | 80000 | 77000 |  |  | 80700 | 383 | 95 | 78 | [8 empty] | Federally-Regulated Consumer Product | 10/18/2017 |  | 06/11/2018
International Comfort Products | Airquest | G9MAE0801714A*D | Natural Gas | Induced Draft | True | False | 1 | False | Down |  | None | Condensing | Step Modulating |  | 0.5 | Standard |  | 80000 | 77000 |  |  | 80700 | 383 | 95 | 78 | [8 empty] | Federally-Regulated Consumer Product | 10/18/2017 |  | 06/11/2018
International Comfort Products | Airquest | G9MAE0602120A*D | LPG | Induced Draft | True | False | 1 | False | Down |  | None | Condensing | Step Modulating |  | 1 | Standard |  | 61000 | 59000 |  |  | 47700 | 229 | 96.7 | 78 | [8 empty] | Federally-Regulated Consumer Product | 10/18/2017 |  | 06/11/2018
International Comfort Products | Airquest | G9MAE0602120A*D | Natural Gas | Induced Draft | True | False | 1 | False | Down |  | None | Condensing | Step Modulating |  | 1 | Standard |  | 61000 | 59000 |  |  | 47700 | 229 | 96.7 | 78 | [8 empty] | Federally-Regulated Consumer Product | 10/18/2017 |  | 06/11/2018
International Comfort Products | Airquest | G9MAE0601714A*D | LPG | Induced Draft | True | False | 1 | False | Down |  | None | Condensing | Step Modulating |  | 0.5 | Standard |  | 60000 | 58000 |  |  | 47900 | 173 | 95 | 78 | [8 empty] | Federally-Regulated Consumer Product | 10/18/2017 |  | 06/11/2018
International Comfort Products | Airquest | G9MAE0601714A*D | Natural Gas | Induced Draft | True | False | 1 | False | Down |  | None | Condensing | Step Modulating |  | 0.5 | Standard |  | 60000 | 58000 |  |  | 47900 | 173 | 95 | 78 | [8 empty] | Federally-Regulated Consumer Product | 10/18/2017 |  | 06/11/2018
International Comfort Products | Airquest | G9MXE0261410A | LPG | Induced Draft | True | False | 1 | False | Up |  | None | Condensing | Single-Stage |  | 0.33 | Standard |  | 26000 | 25000 |  |  | 24700 | 127 | 96 | 78 | [8 empty] | Federally-Regulated Consumer Product | 10/18/2017 |  | 06/11/2018
International Comfort Products | Airquest | G9MXE0261410A | LPG | Induced Draft | True | False | 1 | False | Horizontal |  | None | Condensing | Single-Stage |  | 0.33 | Standard |  | 26000 | 25000 |  |  | 24700 | 127 | 96 | 78 | [8 empty] | Federally-Regulated Consumer Product | 10/18/2017 |  | 06/11/2018
International Comfort Products | Airquest | G9MXE0261410A | Natural Gas | Induced Draft | True | False | 1 | False | Up |  | None | Condensing | Single-Stage |  | 0.33 | Standard |  | 26000 | 25000 |  |  | 24700 | 127 | 96 | 78 | [8 empty] | Federally-Regulated Consumer Product | 10/18/2017 |  | 06/11/2018
International Comfort Products | Airquest | G9MXE0261410A | Natural Gas | Induced Draft | True | False | 1 | False | Horizontal |  | None | Condensing | Single-Stage |  | 0.33 | Standard |  | 26000 | 25000 |  |  | 24700 | 127 | 96 | 78 | [8 empty] | Federally-Regulated Consumer Product | 10/18/2017 |  | 06/11/2018
International Comfort Products | Airquest | G9MXT0601412A* | LPG | Induced Draft | True | False | 1 | False | Up |  | None | Condensing | Two-Stage Modulating |  | 0.5 | Standard |  | 60000 | 58000 |  |  | 48800 | 248 | 95 | 78 | [8 empty] | Federally-Regulated Consumer Product | 10/18/2017 |  | 06/11/2018
International Comfort Products | Airquest | G9MXT0601412A* | LPG | Induced Draft | True | False | 1 | False | Horizontal |  | None | Condensing | Two-Stage Modulating |  | 0.5 | Standard |  | 60000 | 58000 |  |  | 48800 | 248 | 95 | 78 | [8 empty] | Federally-Regulated Consumer Product | 10/18/2017 |  | 06/11/2018
International Comfort Products | Airquest | G9MXT0601412A* | Natural Gas | Induced Draft | True | False | 1 | False | Up |  | None | Condensing | Two-Stage Modulating |  | 0.5 | Standard |  | 60000 | 58000 |  |  | 48800 | 248 | 95 | 78 | [8 empty] | Federally-Regulated Consumer Product | 10/18/2017 |  | 06/11/2018
International Comfort Products | Airquest | G9MXT0601412A* | Natural Gas | Induced Draft | True | False | 1 | False | Horizontal |  | None | Condensing | Two-Stage Modulating |  | 0.5 | Standard |  | 60000 | 58000 |  |  | 48800 | 248 | 95 | 78 | [8 empty] | Federally-Regulated Consumer Product | 10/18/2017 |  | 06/11/2018
International Comfort Products | Airquest | G9MXT0401712A* | LPG | Induced Draft | True | False | 1 | False | Up |  | None | Condensing | Two-Stage Modulating |  | 0.5 | Standard |  | 40000 | 39000 |  |  | 32500 | 144 | 96 | 78 | [8 empty] | Federally-Regulated Consumer Product | 10/18/2017 |  | 06/11/2018
International Comfort Products | Airquest | G9MXT0401712A* | LPG | Induced Draft | True | False | 1 | False | Horizontal |  | None | Condensing | Two-Stage Modulating |  | 0.5 | Standard |  | 40000 | 39000 |  |  | 32500 | 144 | 96 | 78 | [8 empty] | Federally-Regulated Consumer Product | 10/18/2017 |  | 06/11/2018
International Comfort Products | Airquest | G9MXT0401712A* | Natural Gas | Induced Draft | True | False | 1 | False | Up |  | None | Condensing | Two-Stage Modulating |  | 0.5 | Standard |  | 40000 | 39000 |  |  | 32500 | 144 | 96 | 78 | [8 empty] | Federally-Regulated Consumer Product | 10/18/2017 |  | 06/11/2018
International Comfort Products | Airquest | G9MXT0401712A* | Natural Gas | Induced Draft | True | False | 1 | False | Horizontal |  | None | Condensing | Two-Stage Modulating |  | 0.5 | Standard |  | 40000 | 39000 |  |  | 32500 | 144 | 96 | 78 | [8 empty] | Federally-Regulated Consumer Product | 10/18/2017 |  | 06/11/2018
International Comfort Products | Airquest | G9MVE0601412A | LPG | Induced Draft | True | False | 1 | False | Up |  | None | Condensing | Two-Stage Modulating |  | 0.5 | Standard |  | 60000 | 58000 |  |  | 48000 | 248 | 95 | 78 | [8 empty] | Federally-Regulated Consumer Product | 05/01/2018 |  | 06/11/2018
International Comfort Products | Airquest | G9MVE0601412A | LPG | Induced Draft | True | False | 1 | False | Horizontal |  | None | Condensing | Two-Stage Modulating |  | 0.5 | Standard |  | 60000 | 58000 |  |  | 48000 | 248 | 95 | 78 | [8 empty] | Federally-Regulated Consumer Product | 05/01/2018 |  | 06/11/2018
International Comfort Products | Airquest | G9MVE0601412A | Natural Gas | Induced Draft | True | False | 1 | False | Up |  | None | Condensing | Two-Stage Modulating |  | 0.5 | Standard |  | 60000 | 58000 |  |  | 48000 | 248 | 95 | 78 | [8 empty] | Federally-Regulated Consumer Product | 05/01/2018 |  | 06/11/2018
International Comfort Products | Airquest | G9MVE0601412A | Natural Gas | Induced Draft | True | False | 1 | False | Horizontal |  | None | Condensing | Two-Stage Modulating |  | 0.5 | Standard |  | 60000 | 58000 |  |  | 48000 | 248 | 95 | 78 | [8 empty] | Federally-Regulated Consumer Product | 05/01/2018 |  | 06/11/2018
International Comfort Products | Airquest | G9MVE0401712A | LPG | Induced Draft | True | False | 1 | False | Up |  | None | Condensing | Two-Stage Modulating |  | 0.5 | Standard |  | 40000 | 39000 |  |  | 32500 | 128 | 96 | 78 | [8 empty] | Federally-Regulated Consumer Product | 10/18/2017 |  | 06/11/2018
International Comfort Products | Airquest | G9MVE0401712A | LPG | Induced Draft | True | False | 1 | False | Horizontal |  | None | Condensing | Two-Stage Modulating |  | 0.5 | Standard |  | 40000 | 39000 |  |  | 32500 | 128 | 96 | 78 | [8 empty] | Federally-Regulated Consumer Product | 10/18/2017 |  | 06/11/2018
International Comfort Products | Airquest | G9MVE0401712A | Natural Gas | Induced Draft | True | False | 1 | False | Up |  | None | Condensing | Two-Stage Modulating |  | 0.5 | Standard |  | 40000 | 39000 |  |  | 32500 | 128 | 96 | 78 | [8 empty] | Federally-Regulated Consumer Product | 10/18/2017 |  | 06/11/2018
International Comfort Products | Airquest | G9MVE0401712A | Natural Gas | Induced Draft | True | False | 1 | False | Horizontal |  | None | Condensing | Two-Stage Modulating |  | 0.5 | Standard |  | 40000 | 39000 |  |  | 32500 | 128 | 96 | 78 | [8 empty] | Federally-Regulated Consumer Product | 10/18/2017 |  | 06/11/2018
International Comfort Products | Airquest | G9MXE0601412A | LPG | Induced Draft | True | False | 1 | False | Up |  | None | Condensing | Single-Stage |  | 0.5 | Standard |  | 60000 | 58000 |  |  | 49000 | 304 | 95.5 | 78 | [8 empty] | Federally-Regulated Consumer Product | 05/01/2018 |  | 06/11/2018
International Comfort Products | Airquest | G9MXE0601412A | LPG | Induced Draft | True | False | 1 | False | Horizontal |  | None | Condensing | Single-Stage |  | 0.5 | Standard |  | 60000 | 58000 |  |  | 49000 | 304 | 95.5 | 78 | [8 empty] | Federally-Regulated Consumer Product | 05/01/2018 |  | 06/11/2018
International Comfort Products | Airquest | G9MXE0601412A | Natural Gas | Induced Draft | True | False | 1 | False | Up |  | None | Condensing | Single-Stage |  | 0.5 | Standard |  | 60000 | 58000 |  |  | 49000 | 304 | 95.5 | 78 | [8 empty] | Federally-Regulated Consumer Product | 05/01/2018 |  | 06/11/2018
International Comfort Products | Airquest | G9MXE0601412A | Natural Gas | Induced Draft | True | False | 1 | False | Horizontal |  | None | Condensing | Single-Stage |  | 0.5 | Standard |  | 60000 | 58000 |  |  | 49000 | 304 | 95.5 | 78 | [8 empty] | Federally-Regulated Consumer Product | 05/01/2018 |  | 06/11/2018
International Comfort Products | Airquest | G9MXE0401712A | LPG | Induced Draft | True | False | 1 | False | Up |  | None | Condensing | Single-Stage |  | 0.5 | Standard |  | 40000 | 39000 |  |  | 32900 | 173 | 96 | 78 | [8 empty] | Federally-Regulated Consumer Product | 10/18/2017 |  | 06/11/2018
International Comfort Products | Airquest | G9MXE0401712A | LPG | Induced Draft | True | False | 1 | False | Horizontal |  | None | Condensing | Single-Stage |  | 0.5 | Standard |  | 40000 | 39000 |  |  | 32900 | 173 | 96 | 78 | [8 empty] | Federally-Regulated Consumer Product | 10/18/2017 |  | 06/11/2018
International Comfort Products | Airquest | G9MXE0401712A | Natural Gas | Induced Draft | True | False | 1 | False | Up |  | None | Condensing | Single-Stage |  | 0.5 | Standard |  | 40000 | 39000 |  |  | 32900 | 173 | 96 | 78 | [8 empty] | Federally-Regulated Consumer Product | 10/18/2017 |  | 06/11/2018
International Comfort Products | Airquest | G9MXE0401712A | Natural Gas | Induced Draft | True | False | 1 | False | Horizontal |  | None | Condensing | Single-Stage |  | 0.5 | Standard |  | 40000 | 39000 |  |  | 32900 | 173 | 96 | 78 | [8 empty] | Federally-Regulated Consumer Product | 10/18/2017 |  | 06/11/2018
International Comfort Products | Airquest | G9MVE1002120A | LPG | Induced Draft | True | False | 1 | False | Up |  | None | Condensing | Two-Stage Modulating |  | 1 | Standard |  | 100000 | 97000 |  |  | 96300 | 421 | 96 | 78 | [8 empty] | Federally-Regulated Consumer Product | 08/16/2016 |  | 06/11/2018
International Comfort Products | Airquest | G9MVE1002120A | LPG | Induced Draft | True | False | 1 | False | Horizontal |  | None | Condensing | Two-Stage Modulating |  | 1 | Standard |  | 100000 | 97000 |  |  | 96300 | 421 | 96 | 78 | [8 empty] | Federally-Regulated Consumer Product | 08/16/2016 |  | 06/11/2018
International Comfort Products | Airquest | G9MVE1002120A | Natural Gas | Induced Draft | True | False | 1 | False | Up |  | None | Condensing | Two-Stage Modulating |  | 1 | Standard |  | 100000 | 97000 |  |  | 96300 | 421 | 96 | 78 | [8 empty] | Federally-Regulated Consumer Product | 08/16/2016 |  | 06/11/2018
International Comfort Products | Airquest | G9MVE1002120A | Natural Gas | Induced Draft | True | False | 1 | False | Horizontal |  | None | Condensing | Two-Stage Modulating |  | 1 | Standard |  | 100000 | 97000 |  |  | 96300 | 421 | 96 | 78 | [8 empty] | Federally-Regulated Consumer Product | 08/16/2016 |  | 06/11/2018
International Comfort Products | Airquest | G9MVE1202422A | LPG | Induced Draft | True | False | 1 | False | Up |  | None | Condensing | Two-Stage Modulating |  | 1 | Standard |  | 120000 | 117000 |  |  | 110000 | 629 | 96 | 78 | [8 empty] | Federally-Regulated Consumer Product | 11/28/2016 |  | 06/11/2018
International Comfort Products | Airquest | G9MVE1202422A | LPG | Induced Draft | True | False | 1 | False | Horizontal |  | None | Condensing | Two-Stage Modulating |  | 1 | Standard |  | 120000 | 117000 |  |  | 110000 | 629 | 96 | 78 | [8 empty] | Federally-Regulated Consumer Product | 11/28/2016 |  | 06/11/2018
International Comfort Products | Airquest | G9MVE1202422A | Natural Gas | Induced Draft | True | False | 1 | False | Up |  | None | Condensing | Two-Stage Modulating |  | 1 | Standard |  | 120000 | 117000 |  |  | 110000 | 629 | 96 | 78 | [8 empty] | Federally-Regulated Consumer Product | 11/28/2016 |  | 06/11/2018
International Comfort Products | Airquest | G9MVE1202422A | Natural Gas | Induced Draft | True | False | 1 | False | Horizontal |  | None | Condensing | Two-Stage Modulating |  | 1 | Standard |  | 120000 | 117000 |  |  | 110000 | 629 | 96 | 78 | [8 empty] | Federally-Regulated Consumer Product | 11/28/2016 |  | 06/11/2018
International Comfort Products | Airquest | G9MVE0802120A | Natural Gas | Induced Draft | True | False | 1 | False | Up |  | None | Condensing | Two-Stage Modulating |  | 1 | Standard |  | 80000 | 78000 |  |  | 80000 | 342 | 96 | 78 | [8 empty] | Federally-Regulated Consumer Product | 05/01/2018 |  | 06/11/2018
International Comfort Products | Airquest | G9MVE0802120A | Natural Gas | Induced Draft | True | False | 1 | False | Horizontal |  | None | Condensing | Two-Stage Modulating |  | 1 | Standard |  | 80000 | 78000 |  |  | 80000 | 342 | 96 | 78 | [8 empty] | Federally-Regulated Consumer Product | 05/01/2018 |  | 06/11/2018
International Comfort Products | Airquest | G9MVE0801716A | LPG | Induced Draft | True | False | 1 | False | Up |  | None | Condensing | Two-Stage Modulating |  | 0.75 | Standard |  | 80000 | 78000 |  |  | 79900 | 414 | 96 | 78 | [8 empty] | Federally-Regulated Consumer Product | 11/28/2016 |  | 06/11/2018
International Comfort Products | Airquest | G9MVE0801716A | LPG | Induced Draft | True | False | 1 | False | Horizontal |  | None | Condensing | Two-Stage Modulating |  | 0.75 | Standard |  | 80000 | 78000 |  |  | 79900 | 414 | 96 | 78 | [8 empty] | Federally-Regulated Consumer Product | 11/28/2016 |  | 06/11/2018
International Comfort Products | Airquest | G9MVE0801716A | Natural Gas | Induced Draft | True | False | 1 | False | Up |  | None | Condensing | Two-Stage Modulating |  | 0.75 | Standard |  | 80000 | 78000 |  |  | 79900 | 414 | 96 | 78 | [8 empty] | Federally-Regulated Consumer Product | 11/28/2016 |  | 06/11/2018
International Comfort Products | Airquest | G9MVE0801716A | Natural Gas | Induced Draft | True | False | 1 | False | Horizontal |  | None | Condensing | Two-Stage Modulating |  | 0.75 | Standard |  | 80000 | 78000 |  |  | 79900 | 414 | 96 | 78 | [8 empty] | Federally-Regulated Consumer Product | 11/28/2016 |  | 06/11/2018
International Comfort Products | Airquest | G9MVE0601714A | LPG | Induced Draft | True | False | 1 | False | Up |  | None | Condensing | Two-Stage Modulating |  | 0.75 | Standard |  | 60000 | 58000 |  |  | 48600 | 194 | 96 | 78 | [8 empty] | Federally-Regulated Consumer Product | 10/18/2017 |  | 06/11/2018
International Comfort Products | Airquest | G9MVE0601714A | LPG | Induced Draft | True | False | 1 | False | Horizontal |  | None | Condensing | Two-Stage Modulating |  | 0.75 | Standard |  | 60000 | 58000 |  |  | 48600 | 194 | 96 | 78 | [8 empty] | Federally-Regulated Consumer Product | 10/18/2017 |  | 06/11/2018
International Comfort Products | Airquest | G9MVE0601714A | Natural Gas | Induced Draft | True | False | 1 | False | Up |  | None | Condensing | Two-Stage Modulating |  | 0.75 | Standard |  | 60000 | 58000 |  |  | 48600 | 194 | 96 | 78 | [8 empty] | Federally-Regulated Consumer Product | 10/18/2017 |  | 06/11/2018
International Comfort Products | Airquest | G9MVE0601714A | Natural Gas | Induced Draft | True | False | 1 | False | Horizontal |  | None | Condensing | Two-Stage Modulating |  | 0.75 | Standard |  | 60000 | 58000 |  |  | 48600 | 194 | 96 | 78 | [8 empty] | Federally-Regulated Consumer Product | 10/18/2017 |  | 06/11/2018
International Comfort Products | Airquest | G9MVE0401410A | LPG | Induced Draft | True | False | 1 | False | Up |  | None | Condensing | Two-Stage Modulating |  | 0.5 | Standard |  | 40000 | 39000 |  |  | 32200 | 176 | 96 | 78 | [8 empty] | Federally-Regulated Consumer Product | 11/28/2016 |  | 06/11/2018
International Comfort Products | Airquest | G9MVE0401410A | LPG | Induced Draft | True | False | 1 | False | Horizontal |  | None | Condensing | Two-Stage Modulating |  | 0.5 | Standard |  | 40000 | 39000 |  |  | 32200 | 176 | 96 | 78 | [8 empty] | Federally-Regulated Consumer Product | 11/28/2016 |  | 06/11/2018
International Comfort Products | Airquest | G9MAE0802120A | LPG | Induced Draft | True | False | 1 | False | Up |  | None | Condensing | Step Modulating |  | 1 | Standard |  | 80000 | 78000 |  |  | 79000 | 352 | 97 | 78 | [8 empty] | Federally-Regulated Consumer Product | 05/01/2018 |  | 06/11/2018
International Comfort Products | Airquest | G9MVE0401410A | Natural Gas | Induced Draft | True | False | 1 | False | Up |  | None | Condensing | Two-Stage Modulating |  | 0.5 | Standard |  | 40000 | 39000 |  |  | 32200 | 176 | 96 | 78 | [8 empty] | Federally-Regulated Consumer Product | 11/28/2016 |  | 06/11/2018
International Comfort Products | Airquest | G9MAE0802120A | LPG | Induced Draft | True | False | 1 | False | Horizontal |  | None | Condensing | Step Modulating |  | 1 | Standard |  | 80000 | 78000 |  |  | 79000 | 352 | 97 | 78 | [8 empty] | Federally-Regulated Consumer Product | 05/01/2018 |  | 06/11/2018
International Comfort Products | Airquest | G9MVE0401410A | Natural Gas | Induced Draft | True | False | 1 | False | Horizontal |  | None | Condensing | Two-Stage Modulating |  | 0.5 | Standard |  | 40000 | 39000 |  |  | 32200 | 176 | 96 | 78 | [8 empty] | Federally-Regulated Consumer Product | 11/28/2016 |  | 06/11/2018
International Comfort Products | Airquest | G9MAE0802120A | Natural Gas | Induced Draft | True | False | 1 | False | Up |  | None | Condensing | Step Modulating |  | 1 | Standard |  | 80000 | 78000 |  |  | 79000 | 352 | 97 | 78 | [8 empty] | Federally-Regulated Consumer Product | 05/01/2018 |  | 06/11/2018
International Comfort Products | Airquest | G9MAE0802120A | Natural Gas | Induced Draft | True | False | 1 | False | Horizontal |  | None | Condensing | Step Modulating |  | 1 | Standard |  | 80000 | 78000 |  |  | 79000 | 352 | 97 | 78 | [8 empty] | Federally-Regulated Consumer Product | 05/01/2018 |  | 06/11/2018
International Comfort Products | Airquest | G9MAE1002122A | LPG | Induced Draft | True | False | 1 | False | Up |  | None | Condensing | Step Modulating |  | 1 | Standard |  | 100000 | 98000 |  |  | 95300 | 378 | 97 | 78 | [8 empty] | Federally-Regulated Consumer Product | 10/18/2017 |  | 06/11/2018
International Comfort Products | Airquest | G9MAE1002122A | LPG | Induced Draft | True | False | 1 | False | Horizontal |  | None | Condensing | Step Modulating |  | 1 | Standard |  | 100000 | 98000 |  |  | 95300 | 378 | 97 | 78 | [8 empty] | Federally-Regulated Consumer Product | 10/18/2017 |  | 06/11/2018
International Comfort Products | Airquest | G9MAE1002122A | Natural Gas | Induced Draft | True | False | 1 | False | Up |  | None | Condensing | Step Modulating |  | 1 | Standard |  | 100000 | 98000 |  |  | 95300 | 378 | 97 | 78 | [8 empty] | Federally-Regulated Consumer Product | 10/18/2017 |  | 06/11/2018
International Comfort Products | Airquest | G9MAE1002122A | Natural Gas | Induced Draft | True | False | 1 | False | Horizontal |  | None | Condensing | Step Modulating |  | 1 | Standard |  | 100000 | 98000 |  |  | 95300 | 378 | 97 | 78 | [8 empty] | Federally-Regulated Consumer Product | 10/18/2017 |  | 06/11/2018
International Comfort Products | Airquest | G9MAE0602120A | LPG | Induced Draft | True | False | 1 | False | Up |  | None | Condensing | Step Modulating |  | 1 | Standard |  | 61000 | 60000 |  |  | 62600 | 354 | 98 | 78 | [8 empty] | Federally-Regulated Consumer Product | 10/18/2017 |  | 06/11/2018
International Comfort Products | Airquest | G9MAE0602120A | LPG | Induced Draft | True | False | 1 | False | Horizontal |  | None | Condensing | Step Modulating |  | 1 | Standard |  | 61000 | 60000 |  |  | 62600 | 354 | 98 | 78 | [8 empty] | Federally-Regulated Consumer Product | 10/18/2017 |  | 06/11/2018
International Comfort Products | Airquest | G9MAE0602120A | Natural Gas | Induced Draft | True | False | 1 | False | Up |  | None | Condensing | Step Modulating |  | 1 | Standard |  | 61000 | 60000 |  |  | 62600 | 354 | 98 | 78 | [8 empty] | Federally-Regulated Consumer Product | 10/18/2017 |  | 06/11/2018
International Comfort Products | Airquest | G9MAE0602120A | Natural Gas | Induced Draft | True | False | 1 | False | Horizontal |  | None | Condensing | Step Modulating |  | 1 | Standard |  | 61000 | 60000 |  |  | 62600 | 354 | 98 | 78 | [8 empty] | Federally-Regulated Consumer Product | 10/18/2017 |  | 06/11/2018
International Comfort Products | Airquest | G9MAE1202422A | LPG | Induced Draft | True | False | 1 | False | Up |  | None | Condensing | Step Modulating |  | 1 | Standard |  | 120000 | 117000 |  |  | 109400 | 504 | 97 | 78 | [8 empty] | Federally-Regulated Consumer Product | 10/18/2017 |  | 06/11/2018
International Comfort Products | Airquest | G9MAE1202422A | LPG | Induced Draft | True | False | 1 | False | Horizontal |  | None | Condensing | Step Modulating |  | 1 | Standard |  | 120000 | 117000 |  |  | 109400 | 504 | 97 | 78 | [8 empty] | Federally-Regulated Consumer Product | 10/18/2017 |  | 06/11/2018
International Comfort Products | Airquest | G9MAE0601714A | LPG | Induced Draft | True | False | 1 | False | Up |  | None | Condensing | Step Modulating |  | 0.5 | Standard |  | 60000 | 59000 |  |  | 47000 | 153 | 97 | 78 | [8 empty] | Federally-Regulated Consumer Product | 10/18/2017 |  | 06/11/2018
International Comfort Products | Airquest | G9MAE1202422A | Natural Gas | Induced Draft | True | False | 1 | False | Up |  | None | Condensing | Step Modulating |  | 1 | Standard |  | 120000 | 117000 |  |  | 109400 | 504 | 97 | 78 | [8 empty] | Federally-Regulated Consumer Product | 10/18/2017 |  | 06/11/2018
International Comfort Products | Airquest | G9MAE1202422A | Natural Gas | Induced Draft | True | False | 1 | False | Horizontal |  | None | Condensing | Step Modulating |  | 1 | Standard |  | 120000 | 117000 |  |  | 109400 | 504 | 97 | 78 | [8 empty] | Federally-Regulated Consumer Product | 10/18/2017 |  | 06/11/2018
International Comfort Products | Airquest | G9MAE0601714A | LPG | Induced Draft | True | False | 1 | False | Horizontal |  | None | Condensing | Step Modulating |  | 0.5 | Standard |  | 60000 | 59000 |  |  | 47000 | 153 | 97 | 78 | [8 empty] | Federally-Regulated Consumer Product | 10/18/2017 |  | 06/11/2018
International Comfort Products | Airquest | G9MAE0601714A | Natural Gas | Induced Draft | True | False | 1 | False | Up |  | None | Condensing | Step Modulating |  | 0.5 | Standard |  | 60000 | 59000 |  |  | 47000 | 153 | 97 | 78 | [8 empty] | Federally-Regulated Consumer Product | 10/18/2017 |  | 06/11/2018