Lennox Industries Inc. | STRATEGOS | SGC240**MH** | LPG | Induced Draft | False | True | 3 | False | Down |  | None | Non-Condensing | Two-Stage Modulating |  | 5 | Standard |  | 480000 | 384000 | [6 empty] | 80 | 80 | [6 empty] | Federally-Regulated Commercial & Industrial Equipment | 06/11/2018 |  | 10/04/2018
Lennox Industries Inc. | STRATEGOS | SGC240**BM** | LPG | Induced Draft | False | True | 3 | False | Down |  | None | Non-Condensing | Two-Stage Modulating |  | 5 | Standard |  | 360000 | 288000 | [6 empty] | 80 | 80 | [6 empty] | Federally-Regulated Commercial & Industrial Equipment | 06/11/2018 |  | 10/04/2018
Lennox Industries Inc. | STRATEGOS | SGC288**BH** | Natural Gas | Induced Draft | False | True | 3 | False | Down |  | None | Non-Condensing | Two-Stage Modulating |  | 5 | Standard |  | 480000 | 384000 | [6 empty] | 80 | 80 | [6 empty] | Federally-Regulated Commercial & Industrial Equipment | 06/11/2018 |  | 10/04/2018
Lennox Industries Inc. | STRATEGOS | SGC288**BH** | LPG | Induced Draft | False | True | 3 | False | Down |  | None | Non-Condensing | Two-Stage Modulating |  | 5 | Standard |  | 480000 | 384000 | [6 empty] | 80 | 80 | [6 empty] | Federally-Regulated Commercial & Industrial Equipment | 06/11/2018 |  | 10/04/2018
Lennox Industries Inc. | STRATEGOS | SGC240**MS** | Natural Gas | Induced Draft | False | True | 3 | False | Down |  | None | Non-Condensing | Two-Stage Modulating |  | 5 | Standard |  | 260000 | 208000 | [6 empty] | 80 | 80 | [6 empty] | Federally-Regulated Commercial & Industrial Equipment | 06/11/2018 |  | 10/04/2018
Lennox Industries Inc. | STRATEGOS | SGC288**MH** | Natural Gas | Induced Draft | False | True | 3 | False | Down |  | None | Non-Condensing | Two-Stage Modulating |  | 5 | Standard |  | 480000 | 384000 | [6 empty] | 80 | 80 | [6 empty] | Federally-Regulated Commercial & Industrial Equipment | 06/11/2018 |  | 10/04/2018
Lennox Industries Inc. | STRATEGOS | SGC240**MS** | LPG | Induced Draft | False | True | 3 | False | Down |  | None | Non-Condensing | Two-Stage Modulating |  | 5 | Standard |  | 260000 | 208000 | [6 empty] | 80 | 80 | [6 empty] | Federally-Regulated Commercial & Industrial Equipment | 06/11/2018 |  | 10/04/2018
Lennox Industries Inc. | STRATEGOS | SGC288**MH** | LPG | Induced Draft | False | True | 3 | False | Down |  | None | Non-Condensing | Two-Stage Modulating |  | 5 | Standard |  | 480000 | 384000 | [6 empty] | 80 | 80 | [6 empty] | Federally-Regulated Commercial & Industrial Equipment | 06/11/2018 |  | 10/04/2018
Lennox Industries Inc. | STRATEGOS | SGC240**BS** | Natural Gas | Induced Draft | False | True | 3 | False | Down |  | None | Non-Condensing | Two-Stage Modulating |  | 5 | Standard |  | 260000 | 208000 | [6 empty] | 80 | 80 | [6 empty] | Federally-Regulated Commercial & Industrial Equipment | 06/11/2018 |  | 10/04/2018
Lennox Industries Inc. | STRATEGOS | SGC240**BS** | LPG | Induced Draft | False | True | 3 | False | Down |  | None | Non-Condensing | Two-Stage Modulating |  | 5 | Standard |  | 260000 | 208000 | [6 empty] | 80 | 80 | [6 empty] | Federally-Regulated Commercial & Industrial Equipment | 06/11/2018 |  | 10/04/2018
Lennox Industries Inc. | STRATEGOS | SGC288**BM** | Natural Gas | Induced Draft | False | True | 3 | False | Down |  | None | Non-Condensing | Two-Stage Modulating |  | 5 | Standard |  | 360000 | 288000 | [6 empty] | 80 | 80 | [6 empty] | Federally-Regulated Commercial & Industrial Equipment | 06/11/2018 |  | 10/04/2018
Lennox Industries Inc. | STRATEGOS | SGC288**BM** | LPG | Induced Draft | False | True | 3 | False | Down |  | None | Non-Condensing | Two-Stage Modulating |  | 5 | Standard |  | 360000 | 288000 | [6 empty] | 80 | 80 | [6 empty] | Federally-Regulated Commercial & Industrial Equipment | 06/11/2018 |  | 10/04/2018
Lennox Industries Inc. | Comfort-Aire | GUH95C090C4* | Natural Gas | Induced Draft | True | False | 1 | False | Horizontal |  | None | Condensing | Single-Stage |  | 0.75 | Standard |  | 88000 | 85000 |  |  | 83000 | 493 | 95 | 78 | [8 empty] | Federally-Regulated Consumer Product | 07/10/2018 |  | 10/04/2018
Lennox Industries Inc. | Comfort-Aire | GUH95C090C4* | Natural Gas | Induced Draft | True | False | 1 | False | Up |  | None | Condensing | Single-Stage |  | 0.75 | Standard |  | 88000 | 85000 |  |  | 83000 | 493 | 95 | 78 | [8 empty] | Federally-Regulated Consumer Product | 07/10/2018 |  | 10/04/2018
Lennox Industries Inc. | Comfort-Aire | GUH95C090C4* | LPG | Induced Draft | True | False | 1 | False | Horizontal |  | None | Condensing | Single-Stage |  | 0.75 | Standard |  | 88000 | 85000 |  |  | 83000 | 493 | 95 | 78 | [8 empty] | Federally-Regulated Consumer Product | 07/10/2018 |  | 10/04/2018
Lennox Industries Inc. | Comfort-Aire | GUH95C090C4* | LPG | Induced Draft | True | False | 1 | False | Up |  | None | Condensing | Single-Stage |  | 0.75 | Standard |  | 88000 | 85000 |  |  | 83000 | 493 | 95 | 78 | [8 empty] | Federally-Regulated Consumer Product | 07/10/2018 |  | 10/04/2018
Lennox Industries Inc. | Comfort-Aire | GUH95A110C4* | Natural Gas | Induced Draft | True | False | 1 | False | Horizontal |  | None | Condensing | Single-Stage |  | 0.5 | Standard |  | 110000 | 105000 |  |  | 98000 | 745 | 95 | 78 | [8 empty] | Federally-Regulated Consumer Product | 06/11/2018 |  | 10/04/2018
Lennox Industries Inc. | Comfort-Aire | GUH95A110C4* | Natural Gas | Induced Draft | True | False | 1 | False | Up |  | None | Condensing | Single-Stage |  | 0.5 | Standard |  | 110000 | 105000 |  |  | 98000 | 745 | 95 | 78 | [8 empty] | Federally-Regulated Consumer Product | 06/11/2018 |  | 10/04/2018
Lennox Industries Inc. | Comfort-Aire | GUH95A110C4* | LPG | Induced Draft | True | False | 1 | False | Horizontal |  | None | Condensing | Single-Stage |  | 0.5 | Standard |  | 110000 | 105000 |  |  | 98000 | 745 | 95 | 78 | [8 empty] | Federally-Regulated Consumer Product | 06/11/2018 |  | 10/04/2018
Lennox Industries Inc. | Comfort-Aire | GUH95A110C4* | LPG | Induced Draft | True | False | 1 | False | Up |  | None | Condensing | Single-Stage |  | 0.5 | Standard |  | 110000 | 105000 |  |  | 98000 | 745 | 95 | 78 | [8 empty] | Federally-Regulated Consumer Product | 06/11/2018 |  | 10/04/2018
Lennox Industries Inc. | Comfort-Aire | GUH80A110C4* | Natural Gas | Induced Draft | True | False | 1 | False | Horizontal |  | None | Non-Condensing | Single-Stage |  | 0.5 | Standard |  | 110000 | 89000 |  |  | 95000 | 1068 | 80 | 78 | [8 empty] | Federally-Regulated Consumer Product | 06/11/2018 |  | 10/04/2018
Lennox Industries Inc. | Comfort-Aire | GUH80A110C4* | Natural Gas | Induced Draft | True | False | 1 | False | Up |  | None | Non-Condensing | Single-Stage |  | 0.5 | Standard |  | 110000 | 89000 |  |  | 95000 | 1068 | 80 | 78 | [8 empty] | Federally-Regulated Consumer Product | 06/11/2018 |  | 10/04/2018
Lennox Industries Inc. | Comfort-Aire | GUH80A110C4* | LPG | Induced Draft | True | False | 1 | False | Horizontal |  | None | Non-Condensing | Single-Stage |  | 0.5 | Standard |  | 110000 | 89000 |  |  | 95000 | 1068 | 80 | 78 | [8 empty] | Federally-Regulated Consumer Product | 06/11/2018 |  | 10/04/2018
Lennox Industries Inc. | Comfort-Aire | GUH80A110C4* | LPG | Induced Draft | True | False | 1 | False | Up |  | None | Non-Condensing | Single-Stage |  | 0.5 | Standard |  | 110000 | 89000 |  |  | 95000 | 1068 | 80 | 78 | [8 empty] | Federally-Regulated Consumer Product | 06/11/2018 |  | 10/04/2018
Lennox Industries Inc. | Comfort-Aire | GUH95C045B3* | Natural Gas | Induced Draft | True | False | 1 | False | Horizontal |  | None | Condensing | Single-Stage |  | 0.5 | Standard |  | 44000 | 42000 |  |  | 33000 | 198 | 95 | 78 | [8 empty] | Federally-Regulated Consumer Product | 07/10/2018 |  | 10/04/2018
Lennox Industries Inc. | Comfort-Aire | GUH95C045B3* | Natural Gas | Induced Draft | True | False | 1 | False | Up |  | None | Condensing | Single-Stage |  | 0.5 | Standard |  | 44000 | 42000 |  |  | 33000 | 198 | 95 | 78 | [8 empty] | Federally-Regulated Consumer Product | 07/10/2018 |  | 10/04/2018
Lennox Industries Inc. | Comfort-Aire | GUH95C045B3* | LPG | Induced Draft | True | False | 1 | False | Horizontal |  | None | Condensing | Single-Stage |  | 0.5 | Standard |  | 44000 | 42000 |  |  | 33000 | 198 | 95 | 78 | [8 empty] | Federally-Regulated Consumer Product | 07/10/2018 |  | 10/04/2018
Lennox Industries Inc. | Comfort-Aire | GUH95C070B3* | Natural Gas | Induced Draft | True | False | 1 | False | Horizontal |  | None | Condensing | Single-Stage |  | 0.5 | Standard |  | 66000 | 63000 |  |  | 66000 | 377 | 95 | 78 | [8 empty] | Federally-Regulated Consumer Product | 07/10/2018 |  | 10/04/2018
Lennox Industries Inc. | Comfort-Aire | GUH95C045B3* | LPG | Induced Draft | True | False | 1 | False | Up |  | None | Condensing | Single-Stage |  | 0.5 | Standard |  | 44000 | 42000 |  |  | 33000 | 198 | 95 | 78 | [8 empty] | Federally-Regulated Consumer Product | 07/10/2018 |  | 10/04/2018
Lennox Industries Inc. | Comfort-Aire | GUH95C070B3* | Natural Gas | Induced Draft | True | False | 1 | False | Up |  | None | Condensing | Single-Stage |  | 0.5 | Standard |  | 66000 | 63000 |  |  | 66000 | 377 | 95 | 78 | [8 empty] | Federally-Regulated Consumer Product | 07/10/2018 |  | 10/04/2018
Lennox Industries Inc. | Comfort-Aire | GUH95C070B3* | LPG | Induced Draft | True | False | 1 | False | Horizontal |  | None | Condensing | Single-Stage |  | 0.5 | Standard |  | 66000 | 63000 |  |  | 66000 | 377 | 95 | 78 | [8 empty] | Federally-Regulated Consumer Product | 07/10/2018 |  | 10/04/2018
Lennox Industries Inc. | Comfort-Aire | GUH95C070B3* | LPG | Induced Draft | True | False | 1 | False | Up |  | None | Condensing | Single-Stage |  | 0.5 | Standard |  | 66000 | 63000 |  |  | 66000 | 377 | 95 | 78 | [8 empty] | Federally-Regulated Consumer Product | 07/10/2018 |  | 10/04/2018
Lennox Industries Inc. | Comfort-Aire | GDD95C110C5* | Natural Gas | Induced Draft | True | False | 1 | False | Down |  | None | Condensing | Single-Stage |  | 1 | Standard |  | 110000 | 106000 |  |  | 99000 | 712 | 95 | 78 | [8 empty] | Federally-Regulated Consumer Product | 07/10/2018 |  | 10/04/2018
Lennox Industries Inc. | Comfort-Aire | GDD95C110C5* | LPG | Induced Draft | True | False | 1 | False | Down |  | None | Condensing | Single-Stage |  | 1 | Standard |  | 110000 | 106000 |  |  | 99000 | 712 | 95 | 78 | [8 empty] | Federally-Regulated Consumer Product | 07/10/2018 |  | 10/04/2018
Lennox Industries Inc. | Comfort-Aire | GUH95C135D5* | Natural Gas | Induced Draft | True | False | 1 | False | Horizontal |  | None | Condensing | Single-Stage |  | 1 | Standard |  | 132000 | 128000 |  |  | 132000 | 721 | 95 | 78 | [8 empty] | Federally-Regulated Consumer Product | 07/10/2018 |  | 10/04/2018
Lennox Industries Inc. | Comfort-Aire | GUH95C135D5* | Natural Gas | Induced Draft | True | False | 1 | False | Up |  | None | Condensing | Single-Stage |  | 1 | Standard |  | 132000 | 128000 |  |  | 132000 | 721 | 95 | 78 | [8 empty] | Federally-Regulated Consumer Product | 07/10/2018 |  | 10/04/2018
Lennox Industries Inc. | Comfort-Aire | GUH95C135D5* | LPG | Induced Draft | True | False | 1 | False | Horizontal |  | None | Condensing | Single-Stage |  | 1 | Standard |  | 132000 | 128000 |  |  | 132000 | 721 | 95 | 78 | [8 empty] | Federally-Regulated Consumer Product | 07/10/2018 |  | 10/04/2018
Lennox Industries Inc. | Comfort-Aire | GUH95C135D5* | LPG | Induced Draft | True | False | 1 | False | Up |  | None | Condensing | Single-Stage |  | 1 | Standard |  | 132000 | 128000 |  |  | 132000 | 721 | 95 | 78 | [8 empty] | Federally-Regulated Consumer Product | 07/10/2018 |  | 10/04/2018
Lennox Industries Inc. | Comfort-Aire | GUH95C110C5* | Natural Gas | Induced Draft | True | False | 1 | False | Horizontal |  | None | Condensing | Single-Stage |  | 1 | Standard |  | 110000 | 106000 |  |  | 99000 | 593 | 95 | 78 | [8 empty] | Federally-Regulated Consumer Product | 07/10/2018 |  | 10/04/2018
Lennox Industries Inc. | Comfort-Aire | GUH95C110C5* | Natural Gas | Induced Draft | True | False | 1 | False | Up |  | None | Condensing | Single-Stage |  | 1 | Standard |  | 110000 | 106000 |  |  | 99000 | 593 | 95 | 78 | [8 empty] | Federally-Regulated Consumer Product | 07/10/2018 |  | 10/04/2018
Lennox Industries Inc. | Comfort-Aire | GUH95C110C5* | LPG | Induced Draft | True | False | 1 | False | Horizontal |  | None | Condensing | Single-Stage |  | 1 | Standard |  | 110000 | 106000 |  |  | 99000 | 593 | 95 | 78 | [8 empty] | Federally-Regulated Consumer Product | 07/10/2018 |  | 10/04/2018
Lennox Industries Inc. | Comfort-Aire | GUH95C110C5* | LPG | Induced Draft | True | False | 1 | False | Up |  | None | Condensing | Single-Stage |  | 1 | Standard |  | 110000 | 106000 |  |  | 99000 | 593 | 95 | 78 | [8 empty] | Federally-Regulated Consumer Product | 07/10/2018 |  | 10/04/2018
Lennox Industries Inc. | Comfort-Aire | GDD95C090C4* | Natural Gas | Induced Draft | True | False | 1 | False | Down |  | None | Condensing | Single-Stage |  | 0.75 | Standard |  | 88000 | 85000 |  |  | 82000 | 522 | 95 | 78 | [8 empty] | Federally-Regulated Consumer Product | 07/10/2018 |  | 10/04/2018
Lennox Industries Inc. | Comfort-Aire | GDD95C090C4* | LPG | Induced Draft | True | False | 1 | False | Down |  | None | Condensing | Single-Stage |  | 0.75 | Standard |  | 88000 | 85000 |  |  | 82000 | 522 | 95 | 78 | [8 empty] | Federally-Regulated Consumer Product | 07/10/2018 |  | 10/04/2018
Lennox Industries Inc. | Comfort-Aire | GDD95C070B4* | Natural Gas | Induced Draft | True | False | 1 | False | Down |  | None | Condensing | Single-Stage |  | 0.75 | Standard |  | 66000 | 64000 |  |  | 65000 | 596 | 95 | 78 | [8 empty] | Federally-Regulated Consumer Product | 07/10/2018 |  | 10/04/2018
Lennox Industries Inc. | Comfort-Aire | GDD95C070B4* | LPG | Induced Draft | True | False | 1 | False | Down |  | None | Condensing | Single-Stage |  | 0.75 | Standard |  | 66000 | 64000 |  |  | 65000 | 596 | 95 | 78 | [8 empty] | Federally-Regulated Consumer Product | 07/10/2018 |  | 10/04/2018
Lennox Industries Inc. | Comfort-Aire | GDD95C045B3* | Natural Gas | Induced Draft | True | False | 1 | False | Down |  | None | Condensing | Single-Stage |  | 0.5 | Standard |  | 44000 | 42000 |  |  | 33000 | 285 | 95 | 78 | [8 empty] | Federally-Regulated Consumer Product | 07/10/2018 |  | 10/04/2018
Lennox Industries Inc. | Comfort-Aire | GDD95C045B3* | LPG | Induced Draft | True | False | 1 | False | Down |  | None | Condensing | Single-Stage |  | 0.5 | Standard |  | 44000 | 42000 |  |  | 33000 | 285 | 95 | 78 | [8 empty] | Federally-Regulated Consumer Product | 07/10/2018 |  | 10/04/2018
Lennox Industries Inc. | K-SERIES | KGA300**BS** | Natural Gas | Induced Draft | False | True | 3 | False | Down |  | None | Non-Condensing | Two-Stage Modulating |  | 5 | Standard |  | 260000 | 208000 | [6 empty] | 80 | 80 | [6 empty] | Federally-Regulated Commercial & Industrial Equipment | 07/10/2018 |  | 10/04/2018
Lennox Industries Inc. | K-SERIES | KGA300**BS** | LPG | Induced Draft | False | True | 3 | False | Down |  | None | Non-Condensing | Two-Stage Modulating |  | 5 | Standard |  | 260000 | 208000 | [6 empty] | 80 | 80 | [6 empty] | Federally-Regulated Commercial & Industrial Equipment | 07/10/2018 |  | 10/04/2018
Lennox Industries Inc. | K-SERIES | KGA300**BH** | Natural Gas | Induced Draft | False | True | 3 | False | Down |  | None | Non-Condensing | Two-Stage Modulating |  | 5 | Standard |  | 480000 | 384000 | [6 empty] | 80 | 80 | [6 empty] | Federally-Regulated Commercial & Industrial Equipment | 07/10/2018 |  | 10/04/2018
Lennox Industries Inc. | K-SERIES | KGA300**BH** | LPG | Induced Draft | False | True | 3 | False | Down |  | None | Non-Condensing | Two-Stage Modulating |  | 5 | Standard |  | 480000 | 384000 | [6 empty] | 80 | 80 | [6 empty] | Federally-Regulated Commercial & Industrial Equipment | 07/10/2018 |  | 10/04/2018
Lennox Industries Inc. | K-SERIES | KGA300**BM** | Natural Gas | Induced Draft | False | True | 3 | False | Down |  | None | Non-Condensing | Two-Stage Modulating |  | 5 | Standard |  | 360000 | 288000 | [6 empty] | 80 | 80 | [6 empty] | Federally-Regulated Commercial & Industrial Equipment | 07/10/2018 |  | 10/04/2018
Lennox Industries Inc. | K-SERIES | KGA300**BM** | LPG | Induced Draft | False | True | 3 | False | Down |  | None | Non-Condensing | Two-Stage Modulating |  | 5 | Standard |  | 360000 | 288000 | [6 empty] | 80 | 80 | [6 empty] | Federally-Regulated Commercial & Industrial Equipment | 07/10/2018 |  | 10/04/2018
Johnson Controls, Inc. | CHAMPION HEATING AND COOLING | TM8T100C16MP11 | LPG | Induced Draft | True | False | 1 | False | Down |  | None | Non-Condensing | Two-Stage Modulating |  | 0.5 | Standard |  | 100000 | 80000 |  |  | 90600 | 1183 | 80 | 78 | [8 empty] | Federally-Regulated Consumer Product | 04/27/2016 |  | 10/04/2018
Johnson Controls, Inc. | CHAMPION HEATING AND COOLING | TM8T100C16MP11 | LPG | Induced Draft | True | False | 1 | False | Horizontal |  | None | Non-Condensing | Two-Stage Modulating |  | 0.5 | Standard |  | 100000 | 80000 |  |  | 90600 | 1183 | 80 | 78 | [8 empty] | Federally-Regulated Consumer Product | 04/27/2016 |  | 10/04/2018
Johnson Controls, Inc. | CHAMPION HEATING AND COOLING | TM8T100C16MP11 | LPG | Induced Draft | True | False | 1 | False | Up |  | None | Non-Condensing | Two-Stage Modulating |  | 0.5 | Standard |  | 100000 | 80000 |  |  | 90600 | 1183 | 80 | 78 | [8 empty] | Federally-Regulated Consumer Product | 04/27/2016 |  | 10/04/2018
Johnson Controls, Inc. | CHAMPION HEATING AND COOLING | TM9T100C20MP11 | Natural Gas | Induced Draft | True | False | 1 | False | Down |  | None | Condensing | Two-Stage Modulating |  | 1 | Standard |  | 100000 | 96000 |  |  | 89700 | 1394 | 96 | 78 | [8 empty] | Federally-Regulated Consumer Product | 04/27/2016 |  | 10/04/2018
Johnson Controls, Inc. | CHAMPION HEATING AND COOLING | TM9T100C20MP11 | Natural Gas | Induced Draft | True | False | 1 | False | Horizontal |  | None | Condensing | Two-Stage Modulating |  | 1 | Standard |  | 100000 | 96000 |  |  | 89700 | 1394 | 96 | 78 | [8 empty] | Federally-Regulated Consumer Product | 04/27/2016 |  | 10/04/2018
Johnson Controls, Inc. | CHAMPION HEATING AND COOLING | TM9T100C20MP11 | Natural Gas | Induced Draft | True | False | 1 | False | Up |  | None | Condensing | Two-Stage Modulating |  | 1 | Standard |  | 100000 | 96000 |  |  | 89700 | 1394 | 96 | 78 | [8 empty] | Federally-Regulated Consumer Product | 04/27/2016 |  | 10/04/2018
Johnson Controls, Inc. | CHAMPION HEATING AND COOLING | TM9T100C20MP11 | LPG | Induced Draft | True | False | 1 | False | Down |  | None | Condensing | Two-Stage Modulating |  | 1 | Standard |  | 100000 | 96000 |  |  | 89700 | 1394 | 96 | 78 | [8 empty] | Federally-Regulated Consumer Product | 04/27/2016 |  | 10/04/2018
Johnson Controls, Inc. | CHAMPION HEATING AND COOLING | TM9T100C20MP11 | LPG | Induced Draft | True | False | 1 | False | Horizontal |  | None | Condensing | Two-Stage Modulating |  | 1 | Standard |  | 100000 | 96000 |  |  | 89700 | 1394 | 96 | 78 | [8 empty] | Federally-Regulated Consumer Product | 04/27/2016 |  | 10/04/2018
Johnson Controls, Inc. | CHAMPION HEATING AND COOLING | TM9T100C20MP11 | LPG | Induced Draft | True | False | 1 | False | Up |  | None | Condensing | Two-Stage Modulating |  | 1 | Standard |  | 100000 | 96000 |  |  | 89700 | 1394 | 96 | 78 | [8 empty] | Federally-Regulated Consumer Product | 04/27/2016 |  | 10/04/2018
Johnson Controls, Inc. | CHAMPION HEATING AND COOLING | TG8S100C16MP11 | Natural Gas | Induced Draft | True | False | 1 | False | Down |  | None | Non-Condensing | Single-Stage |  | 0.5 | Standard |  | 100000 | 80000 |  |  | 96100 | 972 | 80 | 78 | [8 empty] | Federally-Regulated Consumer Product | 04/27/2016 |  | 10/04/2018
Johnson Controls, Inc. | CHAMPION HEATING AND COOLING | TG8S100C16MP11 | Natural Gas | Induced Draft | True | False | 1 | False | Horizontal |  | None | Non-Condensing | Single-Stage |  | 0.5 | Standard |  | 100000 | 80000 |  |  | 96100 | 972 | 80 | 78 | [8 empty] | Federally-Regulated Consumer Product | 04/27/2016 |  | 10/04/2018
Johnson Controls, Inc. | CHAMPION HEATING AND COOLING | TG8S100C16MP11 | Natural Gas | Induced Draft | True | False | 1 | False | Up |  | None | Non-Condensing | Single-Stage |  | 0.5 | Standard |  | 100000 | 80000 |  |  | 96100 | 972 | 80 | 78 | [8 empty] | Federally-Regulated Consumer Product | 04/27/2016 |  | 10/04/2018
Johnson Controls, Inc. | CHAMPION HEATING AND COOLING | TG8S100C16MP11 | LPG | Induced Draft | True | False | 1 | False | Down |  | None | Non-Condensing | Single-Stage |  | 0.5 | Standard |  | 100000 | 80000 |  |  | 96100 | 972 | 80 | 78 | [8 empty] | Federally-Regulated Consumer Product | 04/27/2016 |  | 10/04/2018
Johnson Controls, Inc. | CHAMPION HEATING AND COOLING | TG8S100C16MP11 | LPG | Induced Draft | True | False | 1 | False | Horizontal |  | None | Non-Condensing | Single-Stage |  | 0.5 | Standard |  | 100000 | 80000 |  |  | 96100 | 972 | 80 | 78 | [8 empty] | Federally-Regulated Consumer Product | 04/27/2016 |  | 10/04/2018
Johnson Controls, Inc. | CHAMPION HEATING AND COOLING | TG8S100C16MP11 | LPG | Induced Draft | True | False | 1 | False | Up |  | None | Non-Condensing | Single-Stage |  | 0.5 | Standard |  | 100000 | 80000 |  |  | 96100 | 972 | 80 | 78 | [8 empty] | Federally-Regulated Consumer Product | 04/27/2016 |  | 10/04/2018
Johnson Controls, Inc. | CHAMPION HEATING AND COOLING | TMLX080C16MP11 | Natural Gas | Induced Draft | True | False | 1 | False | Down |  | None | Non-Condensing | Single-Stage |  | 0.5 | Premium |  | 80000 | 64000 |  |  | 78000 | 444 | 80 | 78 | [8 empty] | Federally-Regulated Consumer Product | 10/04/2018 |  | 10/04/2018
Johnson Controls, Inc. | CHAMPION HEATING AND COOLING | TMLX080C16MP11 | Natural Gas | Induced Draft | True | False | 1 | False | Horizontal |  | None | Non-Condensing | Single-Stage |  | 0.5 | Premium |  | 80000 | 64000 |  |  | 78000 | 444 | 80 | 78 | [8 empty] | Federally-Regulated Consumer Product | 10/04/2018 |  | 10/04/2018
Johnson Controls, Inc. | CHAMPION HEATING AND COOLING | TMLX080C16MP11 | Natural Gas | Induced Draft | True | False | 1 | False | Up |  | None | Non-Condensing | Single-Stage |  | 0.5 | Premium |  | 80000 | 64000 |  |  | 78000 | 444 | 80 | 78 | [8 empty] | Federally-Regulated Consumer Product | 10/04/2018 |  | 10/04/2018
Johnson Controls, Inc. | CHAMPION HEATING AND COOLING | TMLX080C16MP11 | LPG | Induced Draft | True | False | 1 | False | Down |  | None | Non-Condensing | Single-Stage |  | 0.5 | Premium |  | 80000 | 64000 |  |  | 78000 | 444 | 80 | 78 | [8 empty] | Federally-Regulated Consumer Product | 10/04/2018 |  | 10/04/2018
Johnson Controls, Inc. | CHAMPION HEATING AND COOLING | TMLX080C16MP11 | LPG | Induced Draft | True | False | 1 | False | Horizontal |  | None | Non-Condensing | Single-Stage |  | 0.5 | Premium |  | 80000 | 64000 |  |  | 78000 | 444 | 80 | 78 | [8 empty] | Federally-Regulated Consumer Product | 10/04/2018 |  | 10/04/2018
Johnson Controls, Inc. | CHAMPION HEATING AND COOLING | TMLX080C16MP11 | LPG | Induced Draft | True | False | 1 | False | Up |  | None | Non-Condensing | Single-Stage |  | 0.5 | Premium |  | 80000 | 64000 |  |  | 78000 | 444 | 80 | 78 | [8 empty] | Federally-Regulated Consumer Product | 10/04/2018 |  | 10/04/2018
Johnson Controls, Inc. | CHAMPION HEATING AND COOLING | TG8S060A12MP11 | Natural Gas | Induced Draft | True | False | 1 | False | Down |  | None | Non-Condensing | Single-Stage |  | 0.33 | Standard |  | 60000 | 48000 |  |  | 57000 | 656 | 80 | 78 | [8 empty] | Federally-Regulated Consumer Product | 10/04/2018 |  | 10/04/2018
Johnson Controls, Inc. | CHAMPION HEATING AND COOLING | TG8S060A12MP11 | Natural Gas | Induced Draft | True | False | 1 | False | Horizontal |  | None | Non-Condensing | Single-Stage |  | 0.33 | Standard |  | 60000 | 48000 |  |  | 57000 | 656 | 80 | 78 | [8 empty] | Federally-Regulated Consumer Product | 10/04/2018 |  | 10/04/2018
Johnson Controls, Inc. | CHAMPION HEATING AND COOLING | TG8S060A12MP11 | Natural Gas | Induced Draft | True | False | 1 | False | Up |  | None | Non-Condensing | Single-Stage |  | 0.33 | Standard |  | 60000 | 48000 |  |  | 57000 | 656 | 80 | 78 | [8 empty] | Federally-Regulated Consumer Product | 10/04/2018 |  | 10/04/2018
Johnson Controls, Inc. | CHAMPION HEATING AND COOLING | TG8S060A12MP11 | LPG | Induced Draft | True | False | 1 | False | Down |  | None | Non-Condensing | Single-Stage |  | 0.33 | Standard |  | 60000 | 48000 |  |  | 57000 | 656 | 80 | 78 | [8 empty] | Federally-Regulated Consumer Product | 10/04/2018 |  | 10/04/2018
Johnson Controls, Inc. | CHAMPION HEATING AND COOLING | TG8S060A12MP11 | LPG | Induced Draft | True | False | 1 | False | Horizontal |  | None | Non-Condensing | Single-Stage |  | 0.33 | Standard |  | 60000 | 48000 |  |  | 57000 | 656 | 80 | 78 | [8 empty] | Federally-Regulated Consumer Product | 10/04/2018 |  | 10/04/2018
Johnson Controls, Inc. | CHAMPION HEATING AND COOLING | TG8S060A12MP11 | LPG | Induced Draft | True | False | 1 | False | Up |  | None | Non-Condensing | Single-Stage |  | 0.33 | Standard |  | 60000 | 48000 |  |  | 57000 | 656 | 80 | 78 | [8 empty] | Federally-Regulated Consumer Product | 10/04/2018 |  | 10/04/2018
Johnson Controls, Inc. | CHAMPION HEATING AND COOLING | TP9C080B12MP13 | Natural Gas | Induced Draft | True | False | 1 | False | Down |  | None | Condensing | Step Modulating |  | 0.5 | Premium |  | 80000 | 77000 |  |  | 80800 | 435 | 97.5 | 78 | [8 empty] | Federally-Regulated Consumer Product | 11/06/2017 |  | 10/04/2018
Johnson Controls, Inc. | CHAMPION HEATING AND COOLING | TP9C080B12MP13 | Natural Gas | Induced Draft | True | False | 1 | False | Horizontal |  | None | Condensing | Step Modulating |  | 0.5 | Premium |  | 80000 | 77000 |  |  | 80800 | 435 | 97.5 | 78 | [8 empty] | Federally-Regulated Consumer Product | 11/06/2017 |  | 10/04/2018
Johnson Controls, Inc. | CHAMPION HEATING AND COOLING | TP9C080B12MP13 | Natural Gas | Induced Draft | True | False | 1 | False | Up |  | None | Condensing | Step Modulating |  | 0.5 | Premium |  | 80000 | 77000 |  |  | 80800 | 435 | 97.5 | 78 | [8 empty] | Federally-Regulated Consumer Product | 11/06/2017 |  | 10/04/2018
Johnson Controls, Inc. | CHAMPION HEATING AND COOLING | TP9C080B12MP13 | LPG | Induced Draft | True | False | 1 | False | Down |  | None | Condensing | Step Modulating |  | 0.5 | Premium |  | 80000 | 77000 |  |  | 80800 | 435 | 97.5 | 78 | [8 empty] | Federally-Regulated Consumer Product | 11/06/2017 |  | 10/04/2018
Johnson Controls, Inc. | CHAMPION HEATING AND COOLING | TP9C080B12MP13 | LPG | Induced Draft | True | False | 1 | False | Horizontal |  | None | Condensing | Step Modulating |  | 0.5 | Premium |  | 80000 | 77000 |  |  | 80800 | 435 | 97.5 | 78 | [8 empty] | Federally-Regulated Consumer Product | 11/06/2017 |  | 10/04/2018
Johnson Controls, Inc. | CHAMPION HEATING AND COOLING | TP9C080B12MP13 | LPG | Induced Draft | True | False | 1 | False | Up |  | None | Condensing | Step Modulating |  | 0.5 | Premium |  | 80000 | 77000 |  |  | 80800 | 435 | 97.5 | 78 | [8 empty] | Federally-Regulated Consumer Product | 11/06/2017 |  | 10/04/2018
Johnson Controls, Inc. | CHAMPION HEATING AND COOLING | TM8V080C16MP12 | Natural Gas | Induced Draft | True | False | 1 | False | Down |  | None | Non-Condensing | Two-Stage Modulating |  | 0.75 | Premium |  | 80000 | 63000 |  |  | 76900 | 323 | 80 | 78 | [8 empty] | Federally-Regulated Consumer Product | 11/06/2017 |  | 10/04/2018
Johnson Controls, Inc. | CHAMPION HEATING AND COOLING | TM8V080C16MP12 | Natural Gas | Induced Draft | True | False | 1 | False | Horizontal |  | None | Non-Condensing | Two-Stage Modulating |  | 0.75 | Premium |  | 80000 | 63000 |  |  | 76900 | 323 | 80 | 78 | [8 empty] | Federally-Regulated Consumer Product | 11/06/2017 |  | 10/04/2018
Johnson Controls, Inc. | CHAMPION HEATING AND COOLING | TM8V080C16MP12 | Natural Gas | Induced Draft | True | False | 1 | False | Up |  | None | Non-Condensing | Two-Stage Modulating |  | 0.75 | Premium |  | 80000 | 63000 |  |  | 76900 | 323 | 80 | 78 | [8 empty] | Federally-Regulated Consumer Product | 11/06/2017 |  | 10/04/2018
Johnson Controls, Inc. | CHAMPION HEATING AND COOLING | TM8V080C16MP12 | LPG | Induced Draft | True | False | 1 | False | Down |  | None | Non-Condensing | Two-Stage Modulating |  | 0.75 | Premium |  | 80000 | 63000 |  |  | 76900 | 323 | 80 | 78 | [8 empty] | Federally-Regulated Consumer Product | 11/06/2017 |  | 10/04/2018
Johnson Controls, Inc. | CHAMPION HEATING AND COOLING | TM8V080C16MP12 | LPG | Induced Draft | True | False | 1 | False | Horizontal |  | None | Non-Condensing | Two-Stage Modulating |  | 0.75 | Premium |  | 80000 | 63000 |  |  | 76900 | 323 | 80 | 78 | [8 empty] | Federally-Regulated Consumer Product | 11/06/2017 |  | 10/04/2018
Johnson Controls, Inc. | CHAMPION HEATING AND COOLING | TM8V080C16MP12 | LPG | Induced Draft | True | False | 1 | False | Up |  | None | Non-Condensing | Two-Stage Modulating |  | 0.75 | Premium |  | 80000 | 63000 |  |  | 76900 | 323 | 80 | 78 | [8 empty] | Federally-Regulated Consumer Product | 11/06/2017 |  | 10/04/2018
Johnson Controls, Inc. | CHAMPION HEATING AND COOLING | TPLC100C20MP12 | Natural Gas | Induced Draft | True | False | 1 | False | Down |  | None | Non-Condensing | Step Modulating |  | 1 | Premium |  | 100000 | 78000 |  |  | 97500 | 238 | 80 | 78 | [8 empty] | Federally-Regulated Consumer Product | 04/27/2016 |  | 10/04/2018
Johnson Controls, Inc. | CHAMPION HEATING AND COOLING | TPLC100C20MP12 | Natural Gas | Induced Draft | True | False | 1 | False | Horizontal |  | None | Non-Condensing | Step Modulating |  | 1 | Premium |  | 100000 | 78000 |  |  | 97500 | 238 | 80 | 78 | [8 empty] | Federally-Regulated Consumer Product | 04/27/2016 |  | 10/04/2018
Johnson Controls, Inc. | CHAMPION HEATING AND COOLING | TPLC100C20MP12 | Natural Gas | Induced Draft | True | False | 1 | False | Up |  | None | Non-Condensing | Step Modulating |  | 1 | Premium |  | 100000 | 78000 |  |  | 97500 | 238 | 80 | 78 | [8 empty] | Federally-Regulated Consumer Product | 04/27/2016 |  | 10/04/2018
Johnson Controls, Inc. | CHAMPION HEATING AND COOLING | TPLC100C20MP12 | LPG | Induced Draft | True | False | 1 | False | Down |  | None | Non-Condensing | Step Modulating |  | 1 | Premium |  | 100000 | 78000 |  |  | 97500 | 238 | 80 | 78 | [8 empty] | Federally-Regulated Consumer Product | 04/27/2016 |  | 10/04/2018
Johnson Controls, Inc. | CHAMPION HEATING AND COOLING | TPLC100C20MP12 | LPG | Induced Draft | True | False | 1 | False | Horizontal |  | None | Non-Condensing | Step Modulating |  | 1 | Premium |  | 100000 | 78000 |  |  | 97500 | 238 | 80 | 78 | [8 empty] | Federally-Regulated Consumer Product | 04/27/2016 |  | 10/04/2018
Johnson Controls, Inc. | CHAMPION HEATING AND COOLING | TPLC100C20MP12 | LPG | Induced Draft | True | False | 1 | False | Up |  | None | Non-Condensing | Step Modulating |  | 1 | Premium |  | 100000 | 78000 |  |  | 97500 | 238 | 80 | 78 | [8 empty] | Federally-Regulated Consumer Product | 04/27/2016 |  | 10/04/2018
Johnson Controls, Inc. | CHAMPION HEATING AND COOLING | TMLV080B12MP12 | Natural Gas | Induced Draft | True | False | 1 | False | Down |  | None | Non-Condensing | Two-Stage Modulating |  | 0.5 | Premium |  | 80000 | 63000 |  |  | 75800 | 315 | 80 | 78 | [8 empty] | Federally-Regulated Consumer Product | 11/06/2017 |  | 10/04/2018
Johnson Controls, Inc. | CHAMPION HEATING AND COOLING | TMLV080B12MP12 | Natural Gas | Induced Draft | True | False | 1 | False | Horizontal |  | None | Non-Condensing | Two-Stage Modulating |  | 0.5 | Premium |  | 80000 | 63000 |  |  | 75800 | 315 | 80 | 78 | [8 empty] | Federally-Regulated Consumer Product | 11/06/2017 |  | 10/04/2018
Johnson Controls, Inc. | CHAMPION HEATING AND COOLING | TMLV080B12MP12 | Natural Gas | Induced Draft | True | False | 1 | False | Up |  | None | Non-Condensing | Two-Stage Modulating |  | 0.5 | Premium |  | 80000 | 63000 |  |  | 75800 | 315 | 80 | 78 | [8 empty] | Federally-Regulated Consumer Product | 11/06/2017 |  | 10/04/2018
Johnson Controls, Inc. | CHAMPION HEATING AND COOLING | TMLV080B12MP12 | LPG | Induced Draft | True | False | 1 | False | Down |  | None | Non-Condensing | Two-Stage Modulating |  | 0.5 | Premium |  | 80000 | 63000 |  |  | 75800 | 315 | 80 | 78 | [8 empty] | Federally-Regulated Consumer Product | 11/06/2017 |  | 10/04/2018
Johnson Controls, Inc. | CHAMPION HEATING AND COOLING | TMLV080B12MP12 | LPG | Induced Draft | True | False | 1 | False | Horizontal |  | None | Non-Condensing | Two-Stage Modulating |  | 0.5 | Premium |  | 80000 | 63000 |  |  | 75800 | 315 | 80 | 78 | [8 empty] | Federally-Regulated Consumer Product | 11/06/2017 |  | 10/04/2018
Johnson Controls, Inc. | CHAMPION HEATING AND COOLING | TMLV080B12MP12 | LPG | Induced Draft | True | False | 1 | False | Up |  | None | Non-Condensing | Two-Stage Modulating |  | 0.5 | Premium |  | 80000 | 63000 |  |  | 75800 | 315 | 80 | 78 | [8 empty] | Federally-Regulated Consumer Product | 11/06/2017 |  | 10/04/2018
Johnson Controls, Inc. | CHAMPION HEATING AND COOLING | TM9E080B12MP11 | Natural Gas | Induced Draft | True | False | 1 | False | Down |  | None | Condensing | Single-Stage |  | 0.5 | Premium |  | 80000 | 77000 |  |  | 83000 | 382 | 95 | 78 | [8 empty] | Federally-Regulated Consumer Product | 10/04/2018 |  | 10/04/2018
Johnson Controls, Inc. | CHAMPION HEATING AND COOLING | TM9E080B12MP11 | Natural Gas | Induced Draft | True | False | 1 | False | Horizontal |  | None | Condensing | Single-Stage |  | 0.5 | Premium |  | 80000 | 77000 |  |  | 83000 | 382 | 95 | 78 | [8 empty] | Federally-Regulated Consumer Product | 10/04/2018 |  | 10/04/2018
Johnson Controls, Inc. | CHAMPION HEATING AND COOLING | TM9E080B12MP11 | Natural Gas | Induced Draft | True | False | 1 | False | Up |  | None | Condensing | Single-Stage |  | 0.5 | Premium |  | 80000 | 77000 |  |  | 83000 | 382 | 95 | 78 | [8 empty] | Federally-Regulated Consumer Product | 10/04/2018 |  | 10/04/2018
Johnson Controls, Inc. | CHAMPION HEATING AND COOLING | TM9E080B12MP11 | LPG | Induced Draft | True | False | 1 | False | Down |  | None | Condensing | Single-Stage |  | 0.5 | Premium |  | 80000 | 77000 |  |  | 83000 | 382 | 95 | 78 | [8 empty] | Federally-Regulated Consumer Product | 10/04/2018 |  | 10/04/2018
Johnson Controls, Inc. | CHAMPION HEATING AND COOLING | TM9E080B12MP11 | LPG | Induced Draft | True | False | 1 | False | Horizontal |  | None | Condensing | Single-Stage |  | 0.5 | Premium |  | 80000 | 77000 |  |  | 83000 | 382 | 95 | 78 | [8 empty] | Federally-Regulated Consumer Product | 10/04/2018 |  | 10/04/2018
Johnson Controls, Inc. | CHAMPION HEATING AND COOLING | TM9E080B12MP11 | LPG | Induced Draft | True | False | 1 | False | Up |  | None | Condensing | Single-Stage |  | 0.5 | Premium |  | 80000 | 77000 |  |  | 83000 | 382 | 95 | 78 | [8 empty] | Federally-Regulated Consumer Product | 10/04/2018 |  | 10/04/2018
Johnson Controls, Inc. | CHAMPION HEATING AND COOLING | TM9V080B12MP11 | Natural Gas | Induced Draft | True | False | 1 | False | Down |  | None | Condensing | Two-Stage Modulating |  | 0.5 | Premium |  | 80000 | 77000 |  |  | 79000 | 339 | 96 | 78 | [8 empty] | Federally-Regulated Consumer Product | 10/04/2018 |  | 10/04/2018
Johnson Controls, Inc. | CHAMPION HEATING AND COOLING | TM9V080B12MP11 | Natural Gas | Induced Draft | True | False | 1 | False | Horizontal |  | None | Condensing | Two-Stage Modulating |  | 0.5 | Premium |  | 80000 | 77000 |  |  | 79000 | 339 | 96 | 78 | [8 empty] | Federally-Regulated Consumer Product | 10/04/2018 |  | 10/04/2018
Johnson Controls, Inc. | CHAMPION HEATING AND COOLING | TM9V080B12MP11 | Natural Gas | Induced Draft | True | False | 1 | False | Up |  | None | Condensing | Two-Stage Modulating |  | 0.5 | Premium |  | 80000 | 77000 |  |  | 79000 | 339 | 96 | 78 | [8 empty] | Federally-Regulated Consumer Product | 10/04/2018 |  | 10/04/2018
Johnson Controls, Inc. | CHAMPION HEATING AND COOLING | TM9V080B12MP11 | LPG | Induced Draft | True | False | 1 | False | Down |  | None | Condensing | Two-Stage Modulating |  | 0.5 | Premium |  | 80000 | 77000 |  |  | 79000 | 339 | 96 | 78 | [8 empty] | Federally-Regulated Consumer Product | 10/04/2018 |  | 10/04/2018
Johnson Controls, Inc. | CHAMPION HEATING AND COOLING | TM9V080B12MP11 | LPG | Induced Draft | True | False | 1 | False | Horizontal |  | None | Condensing | Two-Stage Modulating |  | 0.5 | Premium |  | 80000 | 77000 |  |  | 79000 | 339 | 96 | 78 | [8 empty] | Federally-Regulated Consumer Product | 10/04/2018 |  | 10/04/2018
Johnson Controls, Inc. | CHAMPION HEATING AND COOLING | TM9V080B12MP11 | LPG | Induced Draft | True | False | 1 | False | Up |  | None | Condensing | Two-Stage Modulating |  | 0.5 | Premium |  | 80000 | 77000 |  |  | 79000 | 339 | 96 | 78 | [8 empty] | Federally-Regulated Consumer Product | 10/04/2018 |  | 10/04/2018
Johnson Controls, Inc. | CHAMPION HEATING AND COOLING | TP9C060B12MP13 | Natural Gas | Induced Draft | True | False | 1 | False | Down |  | None | Condensing | Step Modulating |  | 0.5 | Premium |  | 60000 | 58000 |  |  | 48000 | 241 | 97.5 | 78 | [8 empty] | Federally-Regulated Consumer Product | 05/01/2018 |  | 10/04/2018
Johnson Controls, Inc. | CHAMPION HEATING AND COOLING | TP9C060B12MP13 | Natural Gas | Induced Draft | True | False | 1 | False | Horizontal |  | None | Condensing | Step Modulating |  | 0.5 | Premium |  | 60000 | 58000 |  |  | 48000 | 241 | 97.5 | 78 | [8 empty] | Federally-Regulated Consumer Product | 05/01/2018 |  | 10/04/2018
Johnson Controls, Inc. | CHAMPION HEATING AND COOLING | TP9C060B12MP13 | Natural Gas | Induced Draft | True | False | 1 | False | Up |  | None | Condensing | Step Modulating |  | 0.5 | Premium |  | 60000 | 58000 |  |  | 48000 | 241 | 97.5 | 78 | [8 empty] | Federally-Regulated Consumer Product | 05/01/2018 |  | 10/04/2018
Johnson Controls, Inc. | CHAMPION HEATING AND COOLING | TP9C060B12MP13 | LPG | Induced Draft | True | False | 1 | False | Down |  | None | Condensing | Step Modulating |  | 0.5 | Premium |  | 60000 | 58000 |  |  | 48000 | 241 | 97.5 | 78 | [8 empty] | Federally-Regulated Consumer Product | 05/01/2018 |  | 10/04/2018
Johnson Controls, Inc. | CHAMPION HEATING AND COOLING | TP9C060B12MP13 | LPG | Induced Draft | True | False | 1 | False | Horizontal |  | None | Condensing | Step Modulating |  | 0.5 | Premium |  | 60000 | 58000 |  |  | 48000 | 241 | 97.5 | 78 | [8 empty] | Federally-Regulated Consumer Product | 05/01/2018 |  | 10/04/2018
Johnson Controls, Inc. | CHAMPION HEATING AND COOLING | TP9C060B12MP13 | LPG | Induced Draft | True | False | 1 | False | Up |  | None | Condensing | Step Modulating |  | 0.5 | Premium |  | 60000 | 58000 |  |  | 48000 | 241 | 97.5 | 78 | [8 empty] | Federally-Regulated Consumer Product | 05/01/2018 |  | 10/04/2018
Johnson Controls, Inc. | CHAMPION HEATING AND COOLING | TM9M120D20MP12 | Natural Gas | Induced Draft | True | False | 1 | False | Down |  | None | Condensing | Step Modulating |  | 1 | Standard |  | 120000 | 116000 |  |  | 111200 | 1144 | 97 | 78 | [8 empty] | Federally-Regulated Consumer Product | 04/27/2016 |  | 10/04/2018
Johnson Controls, Inc. | CHAMPION HEATING AND COOLING | TM9M120D20MP12 | Natural Gas | Induced Draft | True | False | 1 | False | Horizontal |  | None | Condensing | Step Modulating |  | 1 | Standard |  | 120000 | 116000 |  |  | 111200 | 1144 | 97 | 78 | [8 empty] | Federally-Regulated Consumer Product | 04/27/2016 |  | 10/04/2018
Johnson Controls, Inc. | CHAMPION HEATING AND COOLING | TM9M120D20MP12 | Natural Gas | Induced Draft | True | False | 1 | False | Up |  | None | Condensing | Step Modulating |  | 1 | Standard |  | 120000 | 116000 |  |  | 111200 | 1144 | 97 | 78 | [8 empty] | Federally-Regulated Consumer Product | 04/27/2016 |  | 10/04/2018
Johnson Controls, Inc. | CHAMPION HEATING AND COOLING | TM9M120D20MP12 | LPG | Induced Draft | True | False | 1 | False | Down |  | None | Condensing | Step Modulating |  | 1 | Standard |  | 120000 | 116000 |  |  | 111200 | 1144 | 97 | 78 | [8 empty] | Federally-Regulated Consumer Product | 04/27/2016 |  | 10/04/2018
Johnson Controls, Inc. | CHAMPION HEATING AND COOLING | TM9M120D20MP12 | LPG | Induced Draft | True | False | 1 | False | Horizontal |  | None | Condensing | Step Modulating |  | 1 | Standard |  | 120000 | 116000 |  |  | 111200 | 1144 | 97 | 78 | [8 empty] | Federally-Regulated Consumer Product | 04/27/2016 |  | 10/04/2018
Johnson Controls, Inc. | CHAMPION HEATING AND COOLING | TM9M120D20MP12 | LPG | Induced Draft | True | False | 1 | False | Up |  | None | Condensing | Step Modulating |  | 1 | Standard |  | 120000 | 116000 |  |  | 111200 | 1144 | 97 | 78 | [8 empty] | Federally-Regulated Consumer Product | 04/27/2016 |  | 10/04/2018
Johnson Controls, Inc. | CHAMPION HEATING AND COOLING | TM9V060B12MP12 | Natural Gas | Induced Draft | True | False | 1 | False | Down |  | None | Condensing | Two-Stage Modulating |  | 0.5 | Premium |  | 60000 | 58000 |  |  | 47000 | 284 | 96 | 78 | [8 empty] | Federally-Regulated Consumer Product | 10/04/2018 |  | 10/04/2018
Johnson Controls, Inc. | CHAMPION HEATING AND COOLING | TM9V060B12MP12 | Natural Gas | Induced Draft | True | False | 1 | False | Horizontal |  | None | Condensing | Two-Stage Modulating |  | 0.5 | Premium |  | 60000 | 58000 |  |  | 47000 | 284 | 96 | 78 | [8 empty] | Federally-Regulated Consumer Product | 10/04/2018 |  | 10/04/2018
Johnson Controls, Inc. | CHAMPION HEATING AND COOLING | TM9V060B12MP12 | Natural Gas | Induced Draft | True | False | 1 | False | Up |  | None | Condensing | Two-Stage Modulating |  | 0.5 | Premium |  | 60000 | 58000 |  |  | 47000 | 284 | 96 | 78 | [8 empty] | Federally-Regulated Consumer Product | 10/04/2018 |  | 10/04/2018
Johnson Controls, Inc. | CHAMPION HEATING AND COOLING | TM9V060B12MP12 | LPG | Induced Draft | True | False | 1 | False | Down |  | None | Condensing | Two-Stage Modulating |  | 0.5 | Premium |  | 60000 | 58000 |  |  | 47000 | 284 | 96 | 78 | [8 empty] | Federally-Regulated Consumer Product | 10/04/2018 |  | 10/04/2018
Johnson Controls, Inc. | CHAMPION HEATING AND COOLING | TM9V060B12MP12 | LPG | Induced Draft | True | False | 1 | False | Horizontal |  | None | Condensing | Two-Stage Modulating |  | 0.5 | Premium |  | 60000 | 58000 |  |  | 47000 | 284 | 96 | 78 | [8 empty] | Federally-Regulated Consumer Product | 10/04/2018 |  | 10/04/2018
Johnson Controls, Inc. | CHAMPION HEATING AND COOLING | TM9V060B12MP12 | LPG | Induced Draft | True | False | 1 | False | Up |  | None | Condensing | Two-Stage Modulating |  | 0.5 | Premium |  | 60000 | 58000 |  |  | 47000 | 284 | 96 | 78 | [8 empty] | Federally-Regulated Consumer Product | 10/04/2018 |  | 10/04/2018
Johnson Controls, Inc. | CHAMPION HEATING AND COOLING | TG9S100C16MP11 | Natural Gas | Induced Draft | True | False | 1 | False | Down |  | None | Condensing | Single-Stage |  | 0.75 | Standard |  | 100000 | 97000 |  |  | 96000 | 1200 | 95.5 | 78 | [8 empty] | Federally-Regulated Consumer Product | 10/04/2018 |  | 10/04/2018
Johnson Controls, Inc. | CHAMPION HEATING AND COOLING | TG9S100C16MP11 | Natural Gas | Induced Draft | True | False | 1 | False | Horizontal |  | None | Condensing | Single-Stage |  | 0.75 | Standard |  | 100000 | 97000 |  |  | 96000 | 1200 | 95.5 | 78 | [8 empty] | Federally-Regulated Consumer Product | 10/04/2018 |  | 10/04/2018
Johnson Controls, Inc. | CHAMPION HEATING AND COOLING | TG9S100C16MP11 | Natural Gas | Induced Draft | True | False | 1 | False | Up |  | None | Condensing | Single-Stage |  | 0.75 | Standard |  | 100000 | 97000 |  |  | 96000 | 1200 | 95.5 | 78 | [8 empty] | Federally-Regulated Consumer Product | 10/04/2018 |  | 10/04/2018
Johnson Controls, Inc. | CHAMPION HEATING AND COOLING | TG9S100C16MP11 | LPG | Induced Draft | True | False | 1 | False | Down |  | None | Condensing | Single-Stage |  | 0.75 | Standard |  | 100000 | 97000 |  |  | 96000 | 1200 | 95.5 | 78 | [8 empty] | Federally-Regulated Consumer Product | 10/04/2018 |  | 10/04/2018
Johnson Controls, Inc. | CHAMPION HEATING AND COOLING | TG9S100C16MP11 | LPG | Induced Draft | True | False | 1 | False | Horizontal |  | None | Condensing | Single-Stage |  | 0.75 | Standard |  | 100000 | 97000 |  |  | 96000 | 1200 | 95.5 | 78 | [8 empty] | Federally-Regulated Consumer Product | 10/04/2018 |  | 10/04/2018
Johnson Controls, Inc. | CHAMPION HEATING AND COOLING | TG9S100C16MP11 | LPG | Induced Draft | True | False | 1 | False | Up |  | None | Condensing | Single-Stage |  | 0.75 | Standard |  | 100000 | 97000 |  |  | 96000 | 1200 | 95.5 | 78 | [8 empty] | Federally-Regulated Consumer Product | 10/04/2018 |  | 10/04/2018
Johnson Controls, Inc. | CHAMPION HEATING AND COOLING | TPLC100C20MP13 | Natural Gas | Induced Draft | True | False | 1 | False | Down |  | None | Non-Condensing | Step Modulating |  | 1 | Premium |  | 100000 | 78000 |  |  | 97500 | 238 | 80 | 78 | [8 empty] | Federally-Regulated Consumer Product | 11/06/2017 |  | 10/04/2018
Johnson Controls, Inc. | CHAMPION HEATING AND COOLING | TPLC100C20MP13 | Natural Gas | Induced Draft | True | False | 1 | False | Horizontal |  | None | Non-Condensing | Step Modulating |  | 1 | Premium |  | 100000 | 78000 |  |  | 97500 | 238 | 80 | 78 | [8 empty] | Federally-Regulated Consumer Product | 11/06/2017 |  | 10/04/2018
Johnson Controls, Inc. | CHAMPION HEATING AND COOLING | TPLC100C20MP13 | Natural Gas | Induced Draft | True | False | 1 | False | Up |  | None | Non-Condensing | Step Modulating |  | 1 | Premium |  | 100000 | 78000 |  |  | 97500 | 238 | 80 | 78 | [8 empty] | Federally-Regulated Consumer Product | 11/06/2017 |  | 10/04/2018
Johnson Controls, Inc. | CHAMPION HEATING AND COOLING | TPLC100C20MP13 | LPG | Induced Draft | True | False | 1 | False | Down |  | None | Non-Condensing | Step Modulating |  | 1 | Premium |  | 100000 | 78000 |  |  | 97500 | 238 | 80 | 78 | [8 empty] | Federally-Regulated Consumer Product | 11/06/2017 |  | 10/04/2018
Johnson Controls, Inc. | CHAMPION HEATING AND COOLING | TPLC100C20MP13 | LPG | Induced Draft | True | False | 1 | False | Horizontal |  | None | Non-Condensing | Step Modulating |  | 1 | Premium |  | 100000 | 78000 |  |  | 97500 | 238 | 80 | 78 | [8 empty] | Federally-Regulated Consumer Product | 11/06/2017 |  | 10/04/2018
Johnson Controls, Inc. | CHAMPION HEATING AND COOLING | TPLC100C20MP13 | LPG | Induced Draft | True | False | 1 | False | Up |  | None | Non-Condensing | Step Modulating |  | 1 | Premium |  | 100000 | 78000 |  |  | 97500 | 238 | 80 | 78 | [8 empty] | Federally-Regulated Consumer Product | 11/06/2017 |  | 10/04/2018
Johnson Controls, Inc. | CHAMPION HEATING AND COOLING | TP9C100C20MP12 | Natural Gas | Induced Draft | True | False | 1 | False | Down |  | None | Condensing | Step Modulating |  | 1 | Premium |  | 100000 | 97000 |  |  | 96000 | 558 | 97.7 | 78 | [8 empty] | Federally-Regulated Consumer Product | 10/04/2018 |  | 10/04/2018
Johnson Controls, Inc. | CHAMPION HEATING AND COOLING | TP9C100C20MP12 | Natural Gas | Induced Draft | True | False | 1 | False | Horizontal |  | None | Condensing | Step Modulating |  | 1 | Premium |  | 100000 | 97000 |  |  | 96000 | 558 | 97.7 | 78 | [8 empty] | Federally-Regulated Consumer Product | 10/04/2018 |  | 10/04/2018
Johnson Controls, Inc. | CHAMPION HEATING AND COOLING | TP9C100C20MP12 | Natural Gas | Induced Draft | True | False | 1 | False | Up |  | None | Condensing | Step Modulating |  | 1 | Premium |  | 100000 | 97000 |  |  | 96000 | 558 | 97.7 | 78 | [8 empty] | Federally-Regulated Consumer Product | 10/04/2018 |  | 10/04/2018
Johnson Controls, Inc. | CHAMPION HEATING AND COOLING | TP9C100C20MP12 | LPG | Induced Draft | True | False | 1 | False | Down |  | None | Condensing | Step Modulating |  | 1 | Premium |  | 100000 | 97000 |  |  | 96000 | 558 | 97.7 | 78 | [8 empty] | Federally-Regulated Consumer Product | 10/04/2018 |  | 10/04/2018
Johnson Controls, Inc. | CHAMPION HEATING AND COOLING | TP9C100C20MP12 | LPG | Induced Draft | True | False | 1 | False | Horizontal |  | None | Condensing | Step Modulating |  | 1 | Premium |  | 100000 | 97000 |  |  | 96000 | 558 | 97.7 | 78 | [8 empty] | Federally-Regulated Consumer Product | 10/04/2018 |  | 10/04/2018
Johnson Controls, Inc. | CHAMPION HEATING AND COOLING | TP9C100C20MP12 | LPG | Induced Draft | True | False | 1 | False | Up |  | None | Condensing | Step Modulating |  | 1 | Premium |  | 100000 | 97000 |  |  | 96000 | 558 | 97.7 | 78 | [8 empty] | Federally-Regulated Consumer Product | 10/04/2018 |  | 10/04/2018
Johnson Controls, Inc. | CHAMPION HEATING AND COOLING | TM9Y080B12MP11 | Natural Gas | Induced Draft | True | False | 1 | False | Down |  | None | Condensing | Two-Stage Modulating |  | 0.5 | Premium |  | 80000 | 77000 |  |  | 79000 | 339 | 96 | 78 | [8 empty] | Federally-Regulated Consumer Product | 05/01/2018 |  | 10/04/2018
Johnson Controls, Inc. | CHAMPION HEATING AND COOLING | TM9Y080B12MP11 | Natural Gas | Induced Draft | True | False | 1 | False | Horizontal |  | None | Condensing | Two-Stage Modulating |  | 0.5 | Premium |  | 80000 | 77000 |  |  | 79000 | 339 | 96 | 78 | [8 empty] | Federally-Regulated Consumer Product | 05/01/2018 |  | 10/04/2018
Johnson Controls, Inc. | CHAMPION HEATING AND COOLING | TM9Y080B12MP11 | Natural Gas | Induced Draft | True | False | 1 | False | Up |  | None | Condensing | Two-Stage Modulating |  | 0.5 | Premium |  | 80000 | 77000 |  |  | 79000 | 339 | 96 | 78 | [8 empty] | Federally-Regulated Consumer Product | 05/01/2018 |  | 10/04/2018
Johnson Controls, Inc. | CHAMPION HEATING AND COOLING | TM9Y080B12MP11 | LPG | Induced Draft | True | False | 1 | False | Down |  | None | Condensing | Two-Stage Modulating |  | 0.5 | Premium |  | 80000 | 77000 |  |  | 79000 | 339 | 96 | 78 | [8 empty] | Federally-Regulated Consumer Product | 05/01/2018 |  | 10/04/2018
Johnson Controls, Inc. | CHAMPION HEATING AND COOLING | TM9Y080B12MP11 | LPG | Induced Draft | True | False | 1 | False | Horizontal |  | None | Condensing | Two-Stage Modulating |  | 0.5 | Premium |  | 80000 | 77000 |  |  | 79000 | 339 | 96 | 78 | [8 empty] | Federally-Regulated Consumer Product | 05/01/2018 |  | 10/04/2018
Johnson Controls, Inc. | CHAMPION HEATING AND COOLING | TM9Y080B12MP11 | LPG | Induced Draft | True | False | 1 | False | Up |  | None | Condensing | Two-Stage Modulating |  | 0.5 | Premium |  | 80000 | 77000 |  |  | 79000 | 339 | 96 | 78 | [8 empty] | Federally-Regulated Consumer Product | 05/01/2018 |  | 10/04/2018
Johnson Controls, Inc. | CHAMPION HEATING AND COOLING | TP9C060B12MP12 | Natural Gas | Induced Draft | True | False | 1 | False | Down |  | None | Condensing | Step Modulating |  | 0.5 | Premium |  | 60000 | 58000 |  |  | 48000 | 241 | 97.5 | 78 | [8 empty] | Federally-Regulated Consumer Product | 10/04/2018 |  | 10/04/2018
Johnson Controls, Inc. | CHAMPION HEATING AND COOLING | TP9C060B12MP12 | Natural Gas | Induced Draft | True | False | 1 | False | Horizontal |  | None | Condensing | Step Modulating |  | 0.5 | Premium |  | 60000 | 58000 |  |  | 48000 | 241 | 97.5 | 78 | [8 empty] | Federally-Regulated Consumer Product | 10/04/2018 |  | 10/04/2018
Johnson Controls, Inc. | CHAMPION HEATING AND COOLING | TP9C060B12MP12 | Natural Gas | Induced Draft | True | False | 1 | False | Up |  | None | Condensing | Step Modulating |  | 0.5 | Premium |  | 60000 | 58000 |  |  | 48000 | 241 | 97.5 | 78 | [8 empty] | Federally-Regulated Consumer Product | 10/04/2018 |  | 10/04/2018
Johnson Controls, Inc. | CHAMPION HEATING AND COOLING | TP9C060B12MP12 | LPG | Induced Draft | True | False | 1 | False | Down |  | None | Condensing | Step Modulating |  | 0.5 | Premium |  | 60000 | 58000 |  |  | 48000 | 241 | 97.5 | 78 | [8 empty] | Federally-Regulated Consumer Product | 10/04/2018 |  | 10/04/2018
Johnson Controls, Inc. | CHAMPION HEATING AND COOLING | TP9C060B12MP12 | LPG | Induced Draft | True | False | 1 | False | Horizontal |  | None | Condensing | Step Modulating |  | 0.5 | Premium |  | 60000 | 58000 |  |  | 48000 | 241 | 97.5 | 78 | [8 empty] | Federally-Regulated Consumer Product | 10/04/2018 |  | 10/04/2018
Johnson Controls, Inc. | CHAMPION HEATING AND COOLING | TP9C060B12MP12 | LPG | Induced Draft | True | False | 1 | False | Up |  | None | Condensing | Step Modulating |  | 0.5 | Premium |  | 60000 | 58000 |  |  | 48000 | 241 | 97.5 | 78 | [8 empty] | Federally-Regulated Consumer Product | 10/04/2018 |  | 10/04/2018
Johnson Controls, Inc. | CHAMPION HEATING AND COOLING | TM9M100C16MP12 | Natural Gas | Induced Draft | True | False | 1 | False | Down |  | None | Condensing | Step Modulating |  | 0.75 | Standard |  | 100000 | 97000 |  |  | 93000 | 1500 | 97 | 78 | [8 empty] | Federally-Regulated Consumer Product | 04/27/2016 |  | 10/04/2018
Johnson Controls, Inc. | CHAMPION HEATING AND COOLING | TM9M100C16MP12 | Natural Gas | Induced Draft | True | False | 1 | False | Horizontal |  | None | Condensing | Step Modulating |  | 0.75 | Standard |  | 100000 | 97000 |  |  | 93000 | 1500 | 97 | 78 | [8 empty] | Federally-Regulated Consumer Product | 04/27/2016 |  | 10/04/2018
Johnson Controls, Inc. | CHAMPION HEATING AND COOLING | TM9M100C16MP12 | Natural Gas | Induced Draft | True | False | 1 | False | Up |  | None | Condensing | Step Modulating |  | 0.75 | Standard |  | 100000 | 97000 |  |  | 93000 | 1500 | 97 | 78 | [8 empty] | Federally-Regulated Consumer Product | 04/27/2016 |  | 10/04/2018
Johnson Controls, Inc. | CHAMPION HEATING AND COOLING | TM9M100C16MP12 | LPG | Induced Draft | True | False | 1 | False | Down |  | None | Condensing | Step Modulating |  | 0.75 | Standard |  | 100000 | 97000 |  |  | 93000 | 1500 | 97 | 78 | [8 empty] | Federally-Regulated Consumer Product | 04/27/2016 |  | 10/04/2018
Johnson Controls, Inc. | CHAMPION HEATING AND COOLING | TM9M100C16MP12 | LPG | Induced Draft | True | False | 1 | False | Horizontal |  | None | Condensing | Step Modulating |  | 0.75 | Standard |  | 100000 | 97000 |  |  | 93000 | 1500 | 97 | 78 | [8 empty] | Federally-Regulated Consumer Product | 04/27/2016 |  | 10/04/2018
Johnson Controls, Inc. | CHAMPION HEATING AND COOLING | TM9M100C16MP12 | LPG | Induced Draft | True | False | 1 | False | Up |  | None | Condensing | Step Modulating |  | 0.75 | Standard |  | 100000 | 97000 |  |  | 93000 | 1500 | 97 | 78 | [8 empty] | Federally-Regulated Consumer Product | 04/27/2016 |  | 10/04/2018
Johnson Controls, Inc. | CHAMPION HEATING AND COOLING | TMLX060A12MP11 | Natural Gas | Induced Draft | True | False | 1 | False | Down |  | None | Non-Condensing | Single-Stage |  | 0.5 | Premium |  | 60000 | 48000 |  |  | 59000 | 243 | 80 | 78 | [8 empty] | Federally-Regulated Consumer Product | 10/04/2018 |  | 10/04/2018
Johnson Controls, Inc. | CHAMPION HEATING AND COOLING | TMLX060A12MP11 | Natural Gas | Induced Draft | True | False | 1 | False | Horizontal |  | None | Non-Condensing | Single-Stage |  | 0.5 | Premium |  | 60000 | 48000 |  |  | 59000 | 243 | 80 | 78 | [8 empty] | Federally-Regulated Consumer Product | 10/04/2018 |  | 10/04/2018
Johnson Controls, Inc. | CHAMPION HEATING AND COOLING | TMLX060A12MP11 | Natural Gas | Induced Draft | True | False | 1 | False | Up |  | None | Non-Condensing | Single-Stage |  | 0.5 | Premium |  | 60000 | 48000 |  |  | 59000 | 243 | 80 | 78 | [8 empty] | Federally-Regulated Consumer Product | 10/04/2018 |  | 10/04/2018
Johnson Controls, Inc. | CHAMPION HEATING AND COOLING | TMLX060A12MP11 | LPG | Induced Draft | True | False | 1 | False | Down |  | None | Non-Condensing | Single-Stage |  | 0.5 | Premium |  | 60000 | 48000 |  |  | 59000 | 243 | 80 | 78 | [8 empty] | Federally-Regulated Consumer Product | 10/04/2018 |  | 10/04/2018
Johnson Controls, Inc. | CHAMPION HEATING AND COOLING | TMLX060A12MP11 | LPG | Induced Draft | True | False | 1 | False | Horizontal |  | None | Non-Condensing | Single-Stage |  | 0.5 | Premium |  | 60000 | 48000 |  |  | 59000 | 243 | 80 | 78 | [8 empty] | Federally-Regulated Consumer Product | 10/04/2018 |  | 10/04/2018
Johnson Controls, Inc. | CHAMPION HEATING AND COOLING | TMLX060A12MP11 | LPG | Induced Draft | True | False | 1 | False | Up |  | None | Non-Condensing | Single-Stage |  | 0.5 | Premium |  | 60000 | 48000 |  |  | 59000 | 243 | 80 | 78 | [8 empty] | Federally-Regulated Consumer Product | 10/04/2018 |  | 10/04/2018
Johnson Controls, Inc. | CHAMPION HEATING AND COOLING | TGLS100B12MP11 | Natural Gas | Induced Draft | True | False | 1 | False | Down |  | None | Non-Condensing | Single-Stage |  | 0.33 | Standard |  | 100000 | 80000 |  |  | 96000 | 976 | 80 | 78 | [8 empty] | Federally-Regulated Consumer Product | 05/01/2018 |  | 10/04/2018
Johnson Controls, Inc. | CHAMPION HEATING AND COOLING | TGLS100B12MP11 | Natural Gas | Induced Draft | True | False | 1 | False | Horizontal |  | None | Non-Condensing | Single-Stage |  | 0.33 | Standard |  | 100000 | 80000 |  |  | 96000 | 976 | 80 | 78 | [8 empty] | Federally-Regulated Consumer Product | 05/01/2018 |  | 10/04/2018
Johnson Controls, Inc. | CHAMPION HEATING AND COOLING | TGLS100B12MP11 | Natural Gas | Induced Draft | True | False | 1 | False | Up |  | None | Non-Condensing | Single-Stage |  | 0.33 | Standard |  | 100000 | 80000 |  |  | 96000 | 976 | 80 | 78 | [8 empty] | Federally-Regulated Consumer Product | 05/01/2018 |  | 10/04/2018
Johnson Controls, Inc. | CHAMPION HEATING AND COOLING | TGLS100B12MP11 | LPG | Induced Draft | True | False | 1 | False | Down |  | None | Non-Condensing | Single-Stage |  | 0.33 | Standard |  | 100000 | 80000 |  |  | 96000 | 976 | 80 | 78 | [8 empty] | Federally-Regulated Consumer Product | 05/01/2018 |  | 10/04/2018
Johnson Controls, Inc. | CHAMPION HEATING AND COOLING | TGLS100B12MP11 | LPG | Induced Draft | True | False | 1 | False | Horizontal |  | None | Non-Condensing | Single-Stage |  | 0.33 | Standard |  | 100000 | 80000 |  |  | 96000 | 976 | 80 | 78 | [8 empty] | Federally-Regulated Consumer Product | 05/01/2018 |  | 10/04/2018
Johnson Controls, Inc. | CHAMPION HEATING AND COOLING | TGLS100B12MP11 | LPG | Induced Draft | True | False | 1 | False | Up |  | None | Non-Condensing | Single-Stage |  | 0.33 | Standard |  | 100000 | 80000 |  |  | 96000 | 976 | 80 | 78 | [8 empty] | Federally-Regulated Consumer Product | 05/01/2018 |  | 10/04/2018
Johnson Controls, Inc. | CHAMPION HEATING AND COOLING | TM8V080B12MP12 | Natural Gas | Induced Draft | True | False | 1 | False | Down |  | None | Non-Condensing | Two-Stage Modulating |  | 0.5 | Premium |  | 80000 | 63000 |  |  | 75000 | 315 | 80 | 78 | [8 empty] | Federally-Regulated Consumer Product | 05/01/2018 |  | 10/04/2018
Johnson Controls, Inc. | CHAMPION HEATING AND COOLING | TM8V080B12MP12 | Natural Gas | Induced Draft | True | False | 1 | False | Horizontal |  | None | Non-Condensing | Two-Stage Modulating |  | 0.5 | Premium |  | 80000 | 63000 |  |  | 75000 | 315 | 80 | 78 | [8 empty] | Federally-Regulated Consumer Product | 05/01/2018 |  | 10/04/2018
Johnson Controls, Inc. | CHAMPION HEATING AND COOLING | TM8V080B12MP12 | Natural Gas | Induced Draft | True | False | 1 | False | Up |  | None | Non-Condensing | Two-Stage Modulating |  | 0.5 | Premium |  | 80000 | 63000 |  |  | 75000 | 315 | 80 | 78 | [8 empty] | Federally-Regulated Consumer Product | 05/01/2018 |  | 10/04/2018
Johnson Controls, Inc. | CHAMPION HEATING AND COOLING | TM8V080B12MP12 | LPG | Induced Draft | True | False | 1 | False | Down |  | None | Non-Condensing | Two-Stage Modulating |  | 0.5 | Premium |  | 80000 | 63000 |  |  | 75000 | 315 | 80 | 78 | [8 empty] | Federally-Regulated Consumer Product | 05/01/2018 |  | 10/04/2018
Johnson Controls, Inc. | CHAMPION HEATING AND COOLING | TM8V080B12MP12 | LPG | Induced Draft | True | False | 1 | False | Horizontal |  | None | Non-Condensing | Two-Stage Modulating |  | 0.5 | Premium |  | 80000 | 63000 |  |  | 75000 | 315 | 80 | 78 | [8 empty] | Federally-Regulated Consumer Product | 05/01/2018 |  | 10/04/2018
Johnson Controls, Inc. | CHAMPION HEATING AND COOLING | TM8V080B12MP12 | LPG | Induced Draft | True | False | 1 | False | Up |  | None | Non-Condensing | Two-Stage Modulating |  | 0.5 | Premium |  | 80000 | 63000 |  |  | 75000 | 315 | 80 | 78 | [8 empty] | Federally-Regulated Consumer Product | 05/01/2018 |  | 10/04/2018
Johnson Controls, Inc. | CHAMPION HEATING AND COOLING | TM8T100C20MP11 | Natural Gas | Induced Draft | True | False | 1 | False | Down |  | None | Non-Condensing | Two-Stage Modulating |  | 1 | Standard |  | 100000 | 80000 |  |  | 91000 | 962 | 80 | 78 | [8 empty] | Federally-Regulated Consumer Product | 05/01/2018 |  | 10/04/2018
Johnson Controls, Inc. | CHAMPION HEATING AND COOLING | TM8T100C20MP11 | Natural Gas | Induced Draft | True | False | 1 | False | Horizontal |  | None | Non-Condensing | Two-Stage Modulating |  | 1 | Standard |  | 100000 | 80000 |  |  | 91000 | 962 | 80 | 78 | [8 empty] | Federally-Regulated Consumer Product | 05/01/2018 |  | 10/04/2018
Johnson Controls, Inc. | CHAMPION HEATING AND COOLING | TM8T100C20MP11 | Natural Gas | Induced Draft | True | False | 1 | False | Up |  | None | Non-Condensing | Two-Stage Modulating |  | 1 | Standard |  | 100000 | 80000 |  |  | 91000 | 962 | 80 | 78 | [8 empty] | Federally-Regulated Consumer Product | 05/01/2018 |  | 10/04/2018
Johnson Controls, Inc. | CHAMPION HEATING AND COOLING | TM8T100C20MP11 | LPG | Induced Draft | True | False | 1 | False | Down |  | None | Non-Condensing | Two-Stage Modulating |  | 1 | Standard |  | 100000 | 80000 |  |  | 91000 | 962 | 80 | 78 | [8 empty] | Federally-Regulated Consumer Product | 05/01/2018 |  | 10/04/2018
Johnson Controls, Inc. | CHAMPION HEATING AND COOLING | TM8T100C20MP11 | LPG | Induced Draft | True | False | 1 | False | Horizontal |  | None | Non-Condensing | Two-Stage Modulating |  | 1 | Standard |  | 100000 | 80000 |  |  | 91000 | 962 | 80 | 78 | [8 empty] | Federally-Regulated Consumer Product | 05/01/2018 |  | 10/04/2018
Johnson Controls, Inc. | CHAMPION HEATING AND COOLING | TM8T100C20MP11 | LPG | Induced Draft | True | False | 1 | False | Up |  | None | Non-Condensing | Two-Stage Modulating |  | 1 | Standard |  | 100000 | 80000 |  |  | 91000 | 962 | 80 | 78 | [8 empty] | Federally-Regulated Consumer Product | 05/01/2018 |  | 10/04/2018
Johnson Controls, Inc. | CHAMPION HEATING AND COOLING | TMLV060A12MP11 | Natural Gas | Induced Draft | True | False | 1 | False | Down |  | None | Non-Condensing | Two-Stage Modulating |  | 0.5 | Premium |  | 60000 | 47000 |  |  | 57000 | 259 | 80 | 78 | [8 empty] | Federally-Regulated Consumer Product | 05/01/2018 |  | 10/04/2018
Johnson Controls, Inc. | CHAMPION HEATING AND COOLING | TMLV060A12MP11 | Natural Gas | Induced Draft | True | False | 1 | False | Horizontal |  | None | Non-Condensing | Two-Stage Modulating |  | 0.5 | Premium |  | 60000 | 47000 |  |  | 57000 | 259 | 80 | 78 | [8 empty] | Federally-Regulated Consumer Product | 05/01/2018 |  | 10/04/2018
Johnson Controls, Inc. | CHAMPION HEATING AND COOLING | TMLV060A12MP11 | Natural Gas | Induced Draft | True | False | 1 | False | Up |  | None | Non-Condensing | Two-Stage Modulating |  | 0.5 | Premium |  | 60000 | 47000 |  |  | 57000 | 259 | 80 | 78 | [8 empty] | Federally-Regulated Consumer Product | 05/01/2018 |  | 10/04/2018
Johnson Controls, Inc. | CHAMPION HEATING AND COOLING | TMLV060A12MP11 | LPG | Induced Draft | True | False | 1 | False | Down |  | None | Non-Condensing | Two-Stage Modulating |  | 0.5 | Premium |  | 60000 | 47000 |  |  | 57000 | 259 | 80 | 78 | [8 empty] | Federally-Regulated Consumer Product | 05/01/2018 |  | 10/04/2018
Johnson Controls, Inc. | CHAMPION HEATING AND COOLING | TMLV060A12MP11 | LPG | Induced Draft | True | False | 1 | False | Horizontal |  | None | Non-Condensing | Two-Stage Modulating |  | 0.5 | Premium |  | 60000 | 47000 |  |  | 57000 | 259 | 80 | 78 | [8 empty] | Federally-Regulated Consumer Product | 05/01/2018 |  | 10/04/2018
Johnson Controls, Inc. | CHAMPION HEATING AND COOLING | TMLV060A12MP11 | LPG | Induced Draft | True | False | 1 | False | Up |  | None | Non-Condensing | Two-Stage Modulating |  | 0.5 | Premium |  | 60000 | 47000 |  |  | 57000 | 259 | 80 | 78 | [8 empty] | Federally-Regulated Consumer Product | 05/01/2018 |  | 10/04/2018
Johnson Controls, Inc. | CHAMPION HEATING AND COOLING | TGLS100C16MP11 | Natural Gas | Induced Draft | True | False | 1 | False | Down |  | None | Non-Condensing | Single-Stage |  | 0.5 | Standard |  | 100000 | 80000 |  |  | 96100 | 972 | 80 | 78 | [8 empty] | Federally-Regulated Consumer Product | 04/27/2016 |  | 10/04/2018
Johnson Controls, Inc. | CHAMPION HEATING AND COOLING | TGLS100C16MP11 | Natural Gas | Induced Draft | True | False | 1 | False | Horizontal |  | None | Non-Condensing | Single-Stage |  | 0.5 | Standard |  | 100000 | 80000 |  |  | 96100 | 972 | 80 | 78 | [8 empty] | Federally-Regulated Consumer Product | 04/27/2016 |  | 10/04/2018
Johnson Controls, Inc. | CHAMPION HEATING AND COOLING | TGLS100C16MP11 | Natural Gas | Induced Draft | True | False | 1 | False | Up |  | None | Non-Condensing | Single-Stage |  | 0.5 | Standard |  | 100000 | 80000 |  |  | 96100 | 972 | 80 | 78 | [8 empty] | Federally-Regulated Consumer Product | 04/27/2016 |  | 10/04/2018
Johnson Controls, Inc. | CHAMPION HEATING AND COOLING | TGLS100C16MP11 | LPG | Induced Draft | True | False | 1 | False | Down |  | None | Non-Condensing | Single-Stage |  | 0.5 | Standard |  | 100000 | 80000 |  |  | 96100 | 972 | 80 | 78 | [8 empty] | Federally-Regulated Consumer Product | 04/27/2016 |  | 10/04/2018
Johnson Controls, Inc. | CHAMPION HEATING AND COOLING | TGLS100C16MP11 | LPG | Induced Draft | True | False | 1 | False | Horizontal |  | None | Non-Condensing | Single-Stage |  | 0.5 | Standard |  | 100000 | 80000 |  |  | 96100 | 972 | 80 | 78 | [8 empty] | Federally-Regulated Consumer Product | 04/27/2016 |  | 10/04/2018
Johnson Controls, Inc. | CHAMPION HEATING AND COOLING | TGLS100C16MP11 | LPG | Induced Draft | True | False | 1 | False | Up |  | None | Non-Condensing | Single-Stage |  | 0.5 | Standard |  | 100000 | 80000 |  |  | 96100 | 972 | 80 | 78 | [8 empty] | Federally-Regulated Consumer Product | 04/27/2016 |  | 10/04/2018
Johnson Controls, Inc. | CHAMPION HEATING AND COOLING | TMLT080B12MP11 | Natural Gas | Induced Draft | True | False | 1 | False | Down |  | None | Non-Condensing | Two-Stage Modulating |  | 0.33 | Standard |  | 80000 | 63000 |  |  | 73000 | 797 | 80 | 78 | [8 empty] | Federally-Regulated Consumer Product | 05/01/2018 |  | 10/04/2018
Johnson Controls, Inc. | CHAMPION HEATING AND COOLING | TMLT080B12MP11 | Natural Gas | Induced Draft | True | False | 1 | False | Horizontal |  | None | Non-Condensing | Two-Stage Modulating |  | 0.33 | Standard |  | 80000 | 63000 |  |  | 73000 | 797 | 80 | 78 | [8 empty] | Federally-Regulated Consumer Product | 05/01/2018 |  | 10/04/2018
Johnson Controls, Inc. | CHAMPION HEATING AND COOLING | TMLT080B12MP11 | Natural Gas | Induced Draft | True | False | 1 | False | Up |  | None | Non-Condensing | Two-Stage Modulating |  | 0.33 | Standard |  | 80000 | 63000 |  |  | 73000 | 797 | 80 | 78 | [8 empty] | Federally-Regulated Consumer Product | 05/01/2018 |  | 10/04/2018
Johnson Controls, Inc. | CHAMPION HEATING AND COOLING | TMLT080B12MP11 | LPG | Induced Draft | True | False | 1 | False | Down |  | None | Non-Condensing | Two-Stage Modulating |  | 0.33 | Standard |  | 80000 | 63000 |  |  | 73000 | 797 | 80 | 78 | [8 empty] | Federally-Regulated Consumer Product | 05/01/2018 |  | 10/04/2018
Johnson Controls, Inc. | CHAMPION HEATING AND COOLING | TMLT080B12MP11 | LPG | Induced Draft | True | False | 1 | False | Horizontal |  | None | Non-Condensing | Two-Stage Modulating |  | 0.33 | Standard |  | 80000 | 63000 |  |  | 73000 | 797 | 80 | 78 | [8 empty] | Federally-Regulated Consumer Product | 05/01/2018 |  | 10/04/2018
Johnson Controls, Inc. | CHAMPION HEATING AND COOLING | TMLT080B12MP11 | LPG | Induced Draft | True | False | 1 | False | Up |  | None | Non-Condensing | Two-Stage Modulating |  | 0.33 | Standard |  | 80000 | 63000 |  |  | 73000 | 797 | 80 | 78 | [8 empty] | Federally-Regulated Consumer Product | 05/01/2018 |  | 10/04/2018
Johnson Controls, Inc. | CHAMPION HEATING AND COOLING | TM8V080B12MP11 | Natural Gas | Induced Draft | True | False | 1 | False | Down |  | None | Non-Condensing | Two-Stage Modulating |  | 0.5 | Premium |  | 80000 | 63000 |  |  | 75000 | 315 | 80 | 78 | [8 empty] | Federally-Regulated Consumer Product | 05/01/2018 |  | 10/04/2018
Johnson Controls, Inc. | CHAMPION HEATING AND COOLING | TM8V080B12MP11 | Natural Gas | Induced Draft | True | False | 1 | False | Horizontal |  | None | Non-Condensing | Two-Stage Modulating |  | 0.5 | Premium |  | 80000 | 63000 |  |  | 75000 | 315 | 80 | 78 | [8 empty] | Federally-Regulated Consumer Product | 05/01/2018 |  | 10/04/2018
Johnson Controls, Inc. | CHAMPION HEATING AND COOLING | TM8V080B12MP11 | Natural Gas | Induced Draft | True | False | 1 | False | Up |  | None | Non-Condensing | Two-Stage Modulating |  | 0.5 | Premium |  | 80000 | 63000 |  |  | 75000 | 315 | 80 | 78 | [8 empty] | Federally-Regulated Consumer Product | 05/01/2018 |  | 10/04/2018
Johnson Controls, Inc. | CHAMPION HEATING AND COOLING | TM8V080B12MP11 | LPG | Induced Draft | True | False | 1 | False | Down |  | None | Non-Condensing | Two-Stage Modulating |  | 0.5 | Premium |  | 80000 | 63000 |  |  | 75000 | 315 | 80 | 78 | [8 empty] | Federally-Regulated Consumer Product | 05/01/2018 |  | 10/04/2018
Johnson Controls, Inc. | CHAMPION HEATING AND COOLING | TM8V080B12MP11 | LPG | Induced Draft | True | False | 1 | False | Horizontal |  | None | Non-Condensing | Two-Stage Modulating |  | 0.5 | Premium |  | 80000 | 63000 |  |  | 75000 | 315 | 80 | 78 | [8 empty] | Federally-Regulated Consumer Product | 05/01/2018 |  | 10/04/2018
Johnson Controls, Inc. | CHAMPION HEATING AND COOLING | TM8V080B12MP11 | LPG | Induced Draft | True | False | 1 | False | Up |  | None | Non-Condensing | Two-Stage Modulating |  | 0.5 | Premium |  | 80000 | 63000 |  |  | 75000 | 315 | 80 | 78 | [8 empty] | Federally-Regulated Consumer Product | 05/01/2018 |  | 10/04/2018
Johnson Controls, Inc. | CHAMPION HEATING AND COOLING | TGLS060A10MP11 | Natural Gas | Induced Draft | True | False | 1 | False | Down |  | None | Non-Condensing | Single-Stage |  | 0.33 | Standard |  | 60000 | 48000 |  |  | 57000 | 585 | 80 | 78 | [8 empty] | Federally-Regulated Consumer Product | 10/04/2018 |  | 10/04/2018
Johnson Controls, Inc. | CHAMPION HEATING AND COOLING | TGLS060A10MP11 | Natural Gas | Induced Draft | True | False | 1 | False | Horizontal |  | None | Non-Condensing | Single-Stage |  | 0.33 | Standard |  | 60000 | 48000 |  |  | 57000 | 585 | 80 | 78 | [8 empty] | Federally-Regulated Consumer Product | 10/04/2018 |  | 10/04/2018
Johnson Controls, Inc. | CHAMPION HEATING AND COOLING | TGLS060A10MP11 | Natural Gas | Induced Draft | True | False | 1 | False | Up |  | None | Non-Condensing | Single-Stage |  | 0.33 | Standard |  | 60000 | 48000 |  |  | 57000 | 585 | 80 | 78 | [8 empty] | Federally-Regulated Consumer Product | 10/04/2018 |  | 10/04/2018
Johnson Controls, Inc. | CHAMPION HEATING AND COOLING | TGLS060A10MP11 | LPG | Induced Draft | True | False | 1 | False | Down |  | None | Non-Condensing | Single-Stage |  | 0.33 | Standard |  | 60000 | 48000 |  |  | 57000 | 585 | 80 | 78 | [8 empty] | Federally-Regulated Consumer Product | 10/04/2018 |  | 10/04/2018
Johnson Controls, Inc. | CHAMPION HEATING AND COOLING | TGLS060A10MP11 | LPG | Induced Draft | True | False | 1 | False | Horizontal |  | None | Non-Condensing | Single-Stage |  | 0.33 | Standard |  | 60000 | 48000 |  |  | 57000 | 585 | 80 | 78 | [8 empty] | Federally-Regulated Consumer Product | 10/04/2018 |  | 10/04/2018
Johnson Controls, Inc. | CHAMPION HEATING AND COOLING | TGLS060A10MP11 | LPG | Induced Draft | True | False | 1 | False | Up |  | None | Non-Condensing | Single-Stage |  | 0.33 | Standard |  | 60000 | 48000 |  |  | 57000 | 585 | 80 | 78 | [8 empty] | Federally-Regulated Consumer Product | 10/04/2018 |  | 10/04/2018
Johnson Controls, Inc. | CHAMPION HEATING AND COOLING | TM9T100C16MP11 | Natural Gas | Induced Draft | True | False | 1 | False | Down |  | None | Condensing | Two-Stage Modulating |  | 0.75 | Standard |  | 100000 | 96000 |  |  | 91000 | 1224 | 96 | 78 | [8 empty] | Federally-Regulated Consumer Product | 05/01/2018 |  | 10/04/2018
Johnson Controls, Inc. | CHAMPION HEATING AND COOLING | TM9T100C16MP11 | Natural Gas | Induced Draft | True | False | 1 | False | Horizontal |  | None | Condensing | Two-Stage Modulating |  | 0.75 | Standard |  | 100000 | 96000 |  |  | 91000 | 1224 | 96 | 78 | [8 empty] | Federally-Regulated Consumer Product | 05/01/2018 |  | 10/04/2018
Johnson Controls, Inc. | CHAMPION HEATING AND COOLING | TM9T100C16MP11 | Natural Gas | Induced Draft | True | False | 1 | False | Up |  | None | Condensing | Two-Stage Modulating |  | 0.75 | Standard |  | 100000 | 96000 |  |  | 91000 | 1224 | 96 | 78 | [8 empty] | Federally-Regulated Consumer Product | 05/01/2018 |  | 10/04/2018
Johnson Controls, Inc. | CHAMPION HEATING AND COOLING | TM9T100C16MP11 | LPG | Induced Draft | True | False | 1 | False | Down |  | None | Condensing | Two-Stage Modulating |  | 0.75 | Standard |  | 100000 | 96000 |  |  | 91000 | 1224 | 96 | 78 | [8 empty] | Federally-Regulated Consumer Product | 05/01/2018 |  | 10/04/2018
Johnson Controls, Inc. | CHAMPION HEATING AND COOLING | TM9T100C16MP11 | LPG | Induced Draft | True | False | 1 | False | Horizontal |  | None | Condensing | Two-Stage Modulating |  | 0.75 | Standard |  | 100000 | 96000 |  |  | 91000 | 1224 | 96 | 78 | [8 empty] | Federally-Regulated Consumer Product | 05/01/2018 |  | 10/04/2018
Johnson Controls, Inc. | CHAMPION HEATING AND COOLING | TM9T100C16MP11 | LPG | Induced Draft | True | False | 1 | False | Up |  | None | Condensing | Two-Stage Modulating |  | 0.75 | Standard |  | 100000 | 96000 |  |  | 91000 | 1224 | 96 | 78 | [8 empty] | Federally-Regulated Consumer Product | 05/01/2018 |  | 10/04/2018
Johnson Controls, Inc. | CHAMPION HEATING AND COOLING | TM8X080C16MP11 | Natural Gas | Induced Draft | True | False | 1 | False | Down |  | None | Non-Condensing | Single-Stage |  | 0.5 | Premium |  | 80000 | 64000 |  |  | 78000 | 444 | 80 | 78 | [8 empty] | Federally-Regulated Consumer Product | 10/04/2018 |  | 10/04/2018
Johnson Controls, Inc. | CHAMPION HEATING AND COOLING | TM8X080C16MP11 | Natural Gas | Induced Draft | True | False | 1 | False | Horizontal |  | None | Non-Condensing | Single-Stage |  | 0.5 | Premium |  | 80000 | 64000 |  |  | 78000 | 444 | 80 | 78 | [8 empty] | Federally-Regulated Consumer Product | 10/04/2018 |  | 10/04/2018
Johnson Controls, Inc. | CHAMPION HEATING AND COOLING | TM8X080C16MP11 | Natural Gas | Induced Draft | True | False | 1 | False | Up |  | None | Non-Condensing | Single-Stage |  | 0.5 | Premium |  | 80000 | 64000 |  |  | 78000 | 444 | 80 | 78 | [8 empty] | Federally-Regulated Consumer Product | 10/04/2018 |  | 10/04/2018
Johnson Controls, Inc. | CHAMPION HEATING AND COOLING | TM8X080C16MP11 | LPG | Induced Draft | True | False | 1 | False | Down |  | None | Non-Condensing | Single-Stage |  | 0.5 | Premium |  | 80000 | 64000 |  |  | 78000 | 444 | 80 | 78 | [8 empty] | Federally-Regulated Consumer Product | 10/04/2018 |  | 10/04/2018
Johnson Controls, Inc. | CHAMPION HEATING AND COOLING | TM8X080C16MP11 | LPG | Induced Draft | True | False | 1 | False | Horizontal |  | None | Non-Condensing | Single-Stage |  | 0.5 | Premium |  | 80000 | 64000 |  |  | 78000 | 444 | 80 | 78 | [8 empty] | Federally-Regulated Consumer Product | 10/04/2018 |  | 10/04/2018
Johnson Controls, Inc. | CHAMPION HEATING AND COOLING | TM8X080C16MP11 | LPG | Induced Draft | True | False | 1 | False | Up |  | None | Non-Condensing | Single-Stage |  | 0.5 | Premium |  | 80000 | 64000 |  |  | 78000 | 444 | 80 | 78 | [8 empty] | Federally-Regulated Consumer Product | 10/04/2018 |  | 10/04/2018
Johnson Controls, Inc. | CHAMPION HEATING AND COOLING | TG9S040A08MP11 | Natural Gas | Induced Draft | True | False | 1 | False | Down |  | None | Condensing | Single-Stage |  | 0.5 | Standard |  | 40000 | 39000 |  |  | 31900 | 482 | 95.5 | 78 | [8 empty] | Federally-Regulated Consumer Product | 04/27/2016 |  | 10/04/2018
Johnson Controls, Inc. | CHAMPION HEATING AND COOLING | TG9S040A08MP11 | Natural Gas | Induced Draft | True | False | 1 | False | Horizontal |  | None | Condensing | Single-Stage |  | 0.5 | Standard |  | 40000 | 39000 |  |  | 31900 | 482 | 95.5 | 78 | [8 empty] | Federally-Regulated Consumer Product | 04/27/2016 |  | 10/04/2018
Johnson Controls, Inc. | CHAMPION HEATING AND COOLING | TG9S040A08MP11 | Natural Gas | Induced Draft | True | False | 1 | False | Up |  | None | Condensing | Single-Stage |  | 0.5 | Standard |  | 40000 | 39000 |  |  | 31900 | 482 | 95.5 | 78 | [8 empty] | Federally-Regulated Consumer Product | 04/27/2016 |  | 10/04/2018
Johnson Controls, Inc. | CHAMPION HEATING AND COOLING | TG9S040A08MP11 | LPG | Induced Draft | True | False | 1 | False | Down |  | None | Condensing | Single-Stage |  | 0.5 | Standard |  | 40000 | 39000 |  |  | 31900 | 482 | 95.5 | 78 | [8 empty] | Federally-Regulated Consumer Product | 04/27/2016 |  | 10/04/2018
Johnson Controls, Inc. | CHAMPION HEATING AND COOLING | TG9S040A08MP11 | LPG | Induced Draft | True | False | 1 | False | Horizontal |  | None | Condensing | Single-Stage |  | 0.5 | Standard |  | 40000 | 39000 |  |  | 31900 | 482 | 95.5 | 78 | [8 empty] | Federally-Regulated Consumer Product | 04/27/2016 |  | 10/04/2018
Johnson Controls, Inc. | CHAMPION HEATING AND COOLING | TG9S040A08MP11 | LPG | Induced Draft | True | False | 1 | False | Up |  | None | Condensing | Single-Stage |  | 0.5 | Standard |  | 40000 | 39000 |  |  | 31900 | 482 | 95.5 | 78 | [8 empty] | Federally-Regulated Consumer Product | 04/27/2016 |  | 10/04/2018
Johnson Controls, Inc. | CHAMPION HEATING AND COOLING | TM9V120D20MP12 | Natural Gas | Induced Draft | True | False | 1 | False | Down |  | None | Condensing | Two-Stage Modulating |  | 1 | Premium |  | 120000 | 115000 |  |  | 109300 | 407 | 96 | 78 | [8 empty] | Federally-Regulated Consumer Product | 11/06/2017 |  | 10/04/2018
Johnson Controls, Inc. | CHAMPION HEATING AND COOLING | TM9V120D20MP12 | Natural Gas | Induced Draft | True | False | 1 | False | Horizontal |  | None | Condensing | Two-Stage Modulating |  | 1 | Premium |  | 120000 | 115000 |  |  | 109300 | 407 | 96 | 78 | [8 empty] | Federally-Regulated Consumer Product | 11/06/2017 |  | 10/04/2018
Johnson Controls, Inc. | CHAMPION HEATING AND COOLING | TM9V120D20MP12 | Natural Gas | Induced Draft | True | False | 1 | False | Up |  | None | Condensing | Two-Stage Modulating |  | 1 | Premium |  | 120000 | 115000 |  |  | 109300 | 407 | 96 | 78 | [8 empty] | Federally-Regulated Consumer Product | 11/06/2017 |  | 10/04/2018
Johnson Controls, Inc. | CHAMPION HEATING AND COOLING | TM9V120D20MP12 | LPG | Induced Draft | True | False | 1 | False | Down |  | None | Condensing | Two-Stage Modulating |  | 1 | Premium |  | 120000 | 115000 |  |  | 109300 | 407 | 96 | 78 | [8 empty] | Federally-Regulated Consumer Product | 11/06/2017 |  | 10/04/2018
Johnson Controls, Inc. | CHAMPION HEATING AND COOLING | TM9V120D20MP12 | LPG | Induced Draft | True | False | 1 | False | Horizontal |  | None | Condensing | Two-Stage Modulating |  | 1 | Premium |  | 120000 | 115000 |  |  | 109300 | 407 | 96 | 78 | [8 empty] | Federally-Regulated Consumer Product | 11/06/2017 |  | 10/04/2018
Johnson Controls, Inc. | CHAMPION HEATING AND COOLING | TM9V120D20MP12 | LPG | Induced Draft | True | False | 1 | False | Up |  | None | Condensing | Two-Stage Modulating |  | 1 | Premium |  | 120000 | 115000 |  |  | 109300 | 407 | 96 | 78 | [8 empty] | Federally-Regulated Consumer Product | 11/06/2017 |  | 10/04/2018
Johnson Controls, Inc. | CHAMPION HEATING AND COOLING | TG8S080B12MP11 | Natural Gas | Induced Draft | True | False | 1 | False | Down |  | None | Non-Condensing | Single-Stage |  | 0.33 | Standard |  | 80000 | 64000 |  |  | 76000 | 831 | 80 | 78 | [8 empty] | Federally-Regulated Consumer Product | 05/01/2018 |  | 10/04/2018
Johnson Controls, Inc. | CHAMPION HEATING AND COOLING | TG8S080B12MP11 | Natural Gas | Induced Draft | True | False | 1 | False | Horizontal |  | None | Non-Condensing | Single-Stage |  | 0.33 | Standard |  | 80000 | 64000 |  |  | 76000 | 831 | 80 | 78 | [8 empty] | Federally-Regulated Consumer Product | 05/01/2018 |  | 10/04/2018
Johnson Controls, Inc. | CHAMPION HEATING AND COOLING | TG8S080B12MP11 | Natural Gas | Induced Draft | True | False | 1 | False | Up |  | None | Non-Condensing | Single-Stage |  | 0.33 | Standard |  | 80000 | 64000 |  |  | 76000 | 831 | 80 | 78 | [8 empty] | Federally-Regulated Consumer Product | 05/01/2018 |  | 10/04/2018
Johnson Controls, Inc. | CHAMPION HEATING AND COOLING | TG8S080B12MP11 | LPG | Induced Draft | True | False | 1 | False | Down |  | None | Non-Condensing | Single-Stage |  | 0.33 | Standard |  | 80000 | 64000 |  |  | 76000 | 831 | 80 | 78 | [8 empty] | Federally-Regulated Consumer Product | 05/01/2018 |  | 10/04/2018
Johnson Controls, Inc. | CHAMPION HEATING AND COOLING | TG8S080B12MP11 | LPG | Induced Draft | True | False | 1 | False | Horizontal |  | None | Non-Condensing | Single-Stage |  | 0.33 | Standard |  | 80000 | 64000 |  |  | 76000 | 831 | 80 | 78 | [8 empty] | Federally-Regulated Consumer Product | 05/01/2018 |  | 10/04/2018
Johnson Controls, Inc. | CHAMPION HEATING AND COOLING | TG8S080B12MP11 | LPG | Induced Draft | True | False | 1 | False | Up |  | None | Non-Condensing | Single-Stage |  | 0.33 | Standard |  | 80000 | 64000 |  |  | 76000 | 831 | 80 | 78 | [8 empty] | Federally-Regulated Consumer Product | 05/01/2018 |  | 10/04/2018
Johnson Controls, Inc. | CHAMPION HEATING AND COOLING | TM9E100C16MP11 | Natural Gas | Induced Draft | True | False | 1 | False | Down |  | None | Condensing | Single-Stage |  | 0.5 | Premium |  | 100000 | 96000 |  |  | 99000 | 463 | 95 | 78 | [8 empty] | Federally-Regulated Consumer Product | 10/04/2018 |  | 10/04/2018
Johnson Controls, Inc. | CHAMPION HEATING AND COOLING | TM9E100C16MP11 | Natural Gas | Induced Draft | True | False | 1 | False | Horizontal |  | None | Condensing | Single-Stage |  | 0.5 | Premium |  | 100000 | 96000 |  |  | 99000 | 463 | 95 | 78 | [8 empty] | Federally-Regulated Consumer Product | 10/04/2018 |  | 10/04/2018
Johnson Controls, Inc. | CHAMPION HEATING AND COOLING | TM9E100C16MP11 | Natural Gas | Induced Draft | True | False | 1 | False | Up |  | None | Condensing | Single-Stage |  | 0.5 | Premium |  | 100000 | 96000 |  |  | 99000 | 463 | 95 | 78 | [8 empty] | Federally-Regulated Consumer Product | 10/04/2018 |  | 10/04/2018
Johnson Controls, Inc. | CHAMPION HEATING AND COOLING | TM9E100C16MP11 | LPG | Induced Draft | True | False | 1 | False | Down |  | None | Condensing | Single-Stage |  | 0.5 | Premium |  | 100000 | 96000 |  |  | 99000 | 463 | 95 | 78 | [8 empty] | Federally-Regulated Consumer Product | 10/04/2018 |  | 10/04/2018
Johnson Controls, Inc. | CHAMPION HEATING AND COOLING | TM9E100C16MP11 | LPG | Induced Draft | True | False | 1 | False | Horizontal |  | None | Condensing | Single-Stage |  | 0.5 | Premium |  | 100000 | 96000 |  |  | 99000 | 463 | 95 | 78 | [8 empty] | Federally-Regulated Consumer Product | 10/04/2018 |  | 10/04/2018
Johnson Controls, Inc. | CHAMPION HEATING AND COOLING | TM9E100C16MP11 | LPG | Induced Draft | True | False | 1 | False | Up |  | None | Condensing | Single-Stage |  | 0.5 | Premium |  | 100000 | 96000 |  |  | 99000 | 463 | 95 | 78 | [8 empty] | Federally-Regulated Consumer Product | 10/04/2018 |  | 10/04/2018
Johnson Controls, Inc. | CHAMPION HEATING AND COOLING | TM9Y100C20MP11 | Natural Gas | Induced Draft | True | False | 1 | False | Down |  | None | Condensing | Two-Stage Modulating |  | 1 | Premium |  | 100000 | 96000 |  |  | 94300 | 386 | 96 | 78 | [8 empty] | Federally-Regulated Consumer Product | 04/27/2016 |  | 10/04/2018
Johnson Controls, Inc. | CHAMPION HEATING AND COOLING | TM9Y100C20MP11 | Natural Gas | Induced Draft | True | False | 1 | False | Horizontal |  | None | Condensing | Two-Stage Modulating |  | 1 | Premium |  | 100000 | 96000 |  |  | 94300 | 386 | 96 | 78 | [8 empty] | Federally-Regulated Consumer Product | 04/27/2016 |  | 10/04/2018
Johnson Controls, Inc. | CHAMPION HEATING AND COOLING | TM9Y100C20MP11 | Natural Gas | Induced Draft | True | False | 1 | False | Up |  | None | Condensing | Two-Stage Modulating |  | 1 | Premium |  | 100000 | 96000 |  |  | 94300 | 386 | 96 | 78 | [8 empty] | Federally-Regulated Consumer Product | 04/27/2016 |  | 10/04/2018
Johnson Controls, Inc. | CHAMPION HEATING AND COOLING | TM9Y100C20MP11 | LPG | Induced Draft | True | False | 1 | False | Down |  | None | Condensing | Two-Stage Modulating |  | 1 | Premium |  | 100000 | 96000 |  |  | 94300 | 386 | 96 | 78 | [8 empty] | Federally-Regulated Consumer Product | 04/27/2016 |  | 10/04/2018
Johnson Controls, Inc. | CHAMPION HEATING AND COOLING | TM9Y100C20MP11 | LPG | Induced Draft | True | False | 1 | False | Horizontal |  | None | Condensing | Two-Stage Modulating |  | 1 | Premium |  | 100000 | 96000 |  |  | 94300 | 386 | 96 | 78 | [8 empty] | Federally-Regulated Consumer Product | 04/27/2016 |  | 10/04/2018
Johnson Controls, Inc. | CHAMPION HEATING AND COOLING | TM9Y100C20MP11 | LPG | Induced Draft | True | False | 1 | False | Up |  | None | Condensing | Two-Stage Modulating |  | 1 | Premium |  | 100000 | 96000 |  |  | 94300 | 386 | 96 | 78 | [8 empty] | Federally-Regulated Consumer Product | 04/27/2016 |  | 10/04/2018
Johnson Controls, Inc. | CHAMPION HEATING AND COOLING | TM8T120C20MP11 | Natural Gas | Induced Draft | True | False | 1 | False | Down |  | None | Non-Condensing | Two-Stage Modulating |  | 1 | Standard |  | 120000 | 96000 |  |  | 108000 | 1141 | 80 | 78 | [8 empty] | Federally-Regulated Consumer Product | 04/27/2016 |  | 10/04/2018
Johnson Controls, Inc. | CHAMPION HEATING AND COOLING | TM8T120C20MP11 | Natural Gas | Induced Draft | True | False | 1 | False | Horizontal |  | None | Non-Condensing | Two-Stage Modulating |  | 1 | Standard |  | 120000 | 96000 |  |  | 108000 | 1141 | 80 | 78 | [8 empty] | Federally-Regulated Consumer Product | 04/27/2016 |  | 10/04/2018
Johnson Controls, Inc. | CHAMPION HEATING AND COOLING | TM8T120C20MP11 | Natural Gas | Induced Draft | True | False | 1 | False | Up |  | None | Non-Condensing | Two-Stage Modulating |  | 1 | Standard |  | 120000 | 96000 |  |  | 108000 | 1141 | 80 | 78 | [8 empty] | Federally-Regulated Consumer Product | 04/27/2016 |  | 10/04/2018
Johnson Controls, Inc. | CHAMPION HEATING AND COOLING | TM8T120C20MP11 | LPG | Induced Draft | True | False | 1 | False | Down |  | None | Non-Condensing | Two-Stage Modulating |  | 1 | Standard |  | 120000 | 96000 |  |  | 108000 | 1141 | 80 | 78 | [8 empty] | Federally-Regulated Consumer Product | 04/27/2016 |  | 10/04/2018
Johnson Controls, Inc. | CHAMPION HEATING AND COOLING | TM8T120C20MP11 | LPG | Induced Draft | True | False | 1 | False | Horizontal |  | None | Non-Condensing | Two-Stage Modulating |  | 1 | Standard |  | 120000 | 96000 |  |  | 108000 | 1141 | 80 | 78 | [8 empty] | Federally-Regulated Consumer Product | 04/27/2016 |  | 10/04/2018
Johnson Controls, Inc. | CHAMPION HEATING AND COOLING | TM8T120C20MP11 | LPG | Induced Draft | True | False | 1 | False | Up |  | None | Non-Condensing | Two-Stage Modulating |  | 1 | Standard |  | 120000 | 96000 |  |  | 108000 | 1141 | 80 | 78 | [8 empty] | Federally-Regulated Consumer Product | 04/27/2016 |  | 10/04/2018
Johnson Controls, Inc. | CHAMPION HEATING AND COOLING | TG8S100B12MP11 | Natural Gas | Induced Draft | True | False | 1 | False | Down |  | None | Non-Condensing | Single-Stage |  | 0.33 | Standard |  | 100000 | 80000 |  |  | 96000 | 976 | 80 | 78 | [8 empty] | Federally-Regulated Consumer Product | 05/01/2018 |  | 10/04/2018
Johnson Controls, Inc. | CHAMPION HEATING AND COOLING | TG8S100B12MP11 | Natural Gas | Induced Draft | True | False | 1 | False | Horizontal |  | None | Non-Condensing | Single-Stage |  | 0.33 | Standard |  | 100000 | 80000 |  |  | 96000 | 976 | 80 | 78 | [8 empty] | Federally-Regulated Consumer Product | 05/01/2018 |  | 10/04/2018
Johnson Controls, Inc. | CHAMPION HEATING AND COOLING | TG8S100B12MP11 | Natural Gas | Induced Draft | True | False | 1 | False | Up |  | None | Non-Condensing | Single-Stage |  | 0.33 | Standard |  | 100000 | 80000 |  |  | 96000 | 976 | 80 | 78 | [8 empty] | Federally-Regulated Consumer Product | 05/01/2018 |  | 10/04/2018
Johnson Controls, Inc. | CHAMPION HEATING AND COOLING | TG8S100B12MP11 | LPG | Induced Draft | True | False | 1 | False | Down |  | None | Non-Condensing | Single-Stage |  | 0.33 | Standard |  | 100000 | 80000 |  |  | 96000 | 976 | 80 | 78 | [8 empty] | Federally-Regulated Consumer Product | 05/01/2018 |  | 10/04/2018
Johnson Controls, Inc. | CHAMPION HEATING AND COOLING | TG8S100B12MP11 | LPG | Induced Draft | True | False | 1 | False | Horizontal |  | None | Non-Condensing | Single-Stage |  | 0.33 | Standard |  | 100000 | 80000 |  |  | 96000 | 976 | 80 | 78 | [8 empty] | Federally-Regulated Consumer Product | 05/01/2018 |  | 10/04/2018
Johnson Controls, Inc. | CHAMPION HEATING AND COOLING | TG8S100B12MP11 | LPG | Induced Draft | True | False | 1 | False | Up |  | None | Non-Condensing | Single-Stage |  | 0.33 | Standard |  | 100000 | 80000 |  |  | 96000 | 976 | 80 | 78 | [8 empty] | Federally-Regulated Consumer Product | 05/01/2018 |  | 10/04/2018
Johnson Controls, Inc. | CHAMPION HEATING AND COOLING | TM9V080C16MP11 | Natural Gas | Induced Draft | True | False | 1 | False | Down |  | None | Condensing | Two-Stage Modulating |  | 0.75 | Premium |  | 80000 | 77000 |  |  | 79000 | 273 | 96 | 78 | [8 empty] | Federally-Regulated Consumer Product | 10/04/2018 |  | 10/04/2018
Johnson Controls, Inc. | CHAMPION HEATING AND COOLING | TM9V080C16MP11 | Natural Gas | Induced Draft | True | False | 1 | False | Horizontal |  | None | Condensing | Two-Stage Modulating |  | 0.75 | Premium |  | 80000 | 77000 |  |  | 79000 | 273 | 96 | 78 | [8 empty] | Federally-Regulated Consumer Product | 10/04/2018 |  | 10/04/2018
Johnson Controls, Inc. | CHAMPION HEATING AND COOLING | TM9V080C16MP11 | Natural Gas | Induced Draft | True | False | 1 | False | Up |  | None | Condensing | Two-Stage Modulating |  | 0.75 | Premium |  | 80000 | 77000 |  |  | 79000 | 273 | 96 | 78 | [8 empty] | Federally-Regulated Consumer Product | 10/04/2018 |  | 10/04/2018
Johnson Controls, Inc. | CHAMPION HEATING AND COOLING | TM9V080C16MP11 | LPG | Induced Draft | True | False | 1 | False | Down |  | None | Condensing | Two-Stage Modulating |  | 0.75 | Premium |  | 80000 | 77000 |  |  | 79000 | 273 | 96 | 78 | [8 empty] | Federally-Regulated Consumer Product | 10/04/2018 |  | 10/04/2018
Johnson Controls, Inc. | CHAMPION HEATING AND COOLING | TM9V080C16MP11 | LPG | Induced Draft | True | False | 1 | False | Horizontal |  | None | Condensing | Two-Stage Modulating |  | 0.75 | Premium |  | 80000 | 77000 |  |  | 79000 | 273 | 96 | 78 | [8 empty] | Federally-Regulated Consumer Product | 10/04/2018 |  | 10/04/2018
Johnson Controls, Inc. | CHAMPION HEATING AND COOLING | TM9V080C16MP11 | LPG | Induced Draft | True | False | 1 | False | Up |  | None | Condensing | Two-Stage Modulating |  | 0.75 | Premium |  | 80000 | 77000 |  |  | 79000 | 273 | 96 | 78 | [8 empty] | Federally-Regulated Consumer Product | 10/04/2018 |  | 10/04/2018
Johnson Controls, Inc. | CHAMPION HEATING AND COOLING | TPLC060A12MP13 | Natural Gas | Induced Draft | True | False | 1 | False | Down |  | None | Non-Condensing | Step Modulating |  | 0.5 | Premium |  | 60000 | 47000 |  |  | 58100 | 167 | 80 | 78 | [8 empty] | Federally-Regulated Consumer Product | 11/06/2017 |  | 10/04/2018
Johnson Controls, Inc. | CHAMPION HEATING AND COOLING | TPLC060A12MP13 | Natural Gas | Induced Draft | True | False | 1 | False | Horizontal |  | None | Non-Condensing | Step Modulating |  | 0.5 | Premium |  | 60000 | 47000 |  |  | 58100 | 167 | 80 | 78 | [8 empty] | Federally-Regulated Consumer Product | 11/06/2017 |  | 10/04/2018
Johnson Controls, Inc. | CHAMPION HEATING AND COOLING | TPLC060A12MP13 | Natural Gas | Induced Draft | True | False | 1 | False | Up |  | None | Non-Condensing | Step Modulating |  | 0.5 | Premium |  | 60000 | 47000 |  |  | 58100 | 167 | 80 | 78 | [8 empty] | Federally-Regulated Consumer Product | 11/06/2017 |  | 10/04/2018
Johnson Controls, Inc. | CHAMPION HEATING AND COOLING | TPLC060A12MP13 | LPG | Induced Draft | True | False | 1 | False | Down |  | None | Non-Condensing | Step Modulating |  | 0.5 | Premium |  | 60000 | 47000 |  |  | 58100 | 167 | 80 | 78 | [8 empty] | Federally-Regulated Consumer Product | 11/06/2017 |  | 10/04/2018
Johnson Controls, Inc. | CHAMPION HEATING AND COOLING | TPLC060A12MP13 | LPG | Induced Draft | True | False | 1 | False | Horizontal |  | None | Non-Condensing | Step Modulating |  | 0.5 | Premium |  | 60000 | 47000 |  |  | 58100 | 167 | 80 | 78 | [8 empty] | Federally-Regulated Consumer Product | 11/06/2017 |  | 10/04/2018
Johnson Controls, Inc. | CHAMPION HEATING AND COOLING | TPLC060A12MP13 | LPG | Induced Draft | True | False | 1 | False | Up |  | None | Non-Condensing | Step Modulating |  | 0.5 | Premium |  | 60000 | 47000 |  |  | 58100 | 167 | 80 | 78 | [8 empty] | Federally-Regulated Consumer Product | 11/06/2017 |  | 10/04/2018
Johnson Controls, Inc. | CHAMPION HEATING AND COOLING | TPLC100C16MP13 | Natural Gas | Induced Draft | True | False | 1 | False | Down |  | None | Non-Condensing | Step Modulating |  | 0.75 | Premium |  | 100000 | 78000 |  |  | 97000 | 253 | 80 | 78 | [8 empty] | Federally-Regulated Consumer Product | 10/04/2018 |  | 10/04/2018
Johnson Controls, Inc. | CHAMPION HEATING AND COOLING | TPLC100C16MP13 | Natural Gas | Induced Draft | True | False | 1 | False | Horizontal |  | None | Non-Condensing | Step Modulating |  | 0.75 | Premium |  | 100000 | 78000 |  |  | 97000 | 253 | 80 | 78 | [8 empty] | Federally-Regulated Consumer Product | 10/04/2018 |  | 10/04/2018
Johnson Controls, Inc. | CHAMPION HEATING AND COOLING | TPLC100C16MP13 | Natural Gas | Induced Draft | True | False | 1 | False | Up |  | None | Non-Condensing | Step Modulating |  | 0.75 | Premium |  | 100000 | 78000 |  |  | 97000 | 253 | 80 | 78 | [8 empty] | Federally-Regulated Consumer Product | 10/04/2018 |  | 10/04/2018
Johnson Controls, Inc. | CHAMPION HEATING AND COOLING | TPLC100C16MP13 | LPG | Induced Draft | True | False | 1 | False | Down |  | None | Non-Condensing | Step Modulating |  | 0.75 | Premium |  | 100000 | 78000 |  |  | 97000 | 253 | 80 | 78 | [8 empty] | Federally-Regulated Consumer Product | 10/04/2018 |  | 10/04/2018
Nordyne, LLC | Broan | KG7SL 054D-24B* | Natural Gas | Induced Draft | True | False | 1 | False | Down |  | None | Condensing | Single-Stage |  | 0.5 | Standard |  | 54000 | 49000 |  |  | 49700 | 708 | 92.1 | 78 | [8 empty] | Federally-Regulated Consumer Product | 09/11/2017 |  | 10/04/2018
Nordyne, LLC | Broan | KG7SL 054D-24B* | LPG | Induced Draft | True | False | 1 | False | Down |  | None | Condensing | Single-Stage |  | 0.5 | Standard |  | 54000 | 49000 |  |  | 49700 | 708 | 92.1 | 78 | [8 empty] | Federally-Regulated Consumer Product | 09/11/2017 |  | 10/04/2018
Nordyne, LLC | Broan | FG7SC 090D-35C* | Natural Gas | Induced Draft | True | False | 1 | False | Horizontal |  | None | Condensing | Single-Stage |  | 0.5 | Standard |  | 90000 | 82000 |  |  | 82500 | 1309 | 92.1 | 78 | [8 empty] | Federally-Regulated Consumer Product | 09/11/2017 |  | 10/04/2018
Nordyne, LLC | Broan | FG7SC 090D-35C* | Natural Gas | Induced Draft | True | False | 1 | False | Up |  | None | Condensing | Single-Stage |  | 0.5 | Standard |  | 90000 | 82000 |  |  | 82500 | 1309 | 92.1 | 78 | [8 empty] | Federally-Regulated Consumer Product | 09/11/2017 |  | 10/04/2018
Nordyne, LLC | Broan | FG7SC 090D-35C* | LPG | Induced Draft | True | False | 1 | False | Horizontal |  | None | Condensing | Single-Stage |  | 0.5 | Standard |  | 90000 | 82000 |  |  | 82500 | 1309 | 92.1 | 78 | [8 empty] | Federally-Regulated Consumer Product | 09/11/2017 |  | 10/04/2018
Nordyne, LLC | Broan | FG7SC 090D-35C* | LPG | Induced Draft | True | False | 1 | False | Up |  | None | Condensing | Single-Stage |  | 0.5 | Standard |  | 90000 | 82000 |  |  | 82500 | 1309 | 92.1 | 78 | [8 empty] | Federally-Regulated Consumer Product | 09/11/2017 |  | 10/04/2018
Nordyne, LLC | Broan | KG7SL 090D-35C* | Natural Gas | Induced Draft | True | False | 1 | False | Down |  | None | Condensing | Single-Stage |  | 1 | Standard |  | 90000 | 83000 |  |  | 83400 | 998 | 92.1 | 78 | [8 empty] | Federally-Regulated Consumer Product | 09/11/2017 |  | 10/04/2018
Nordyne, LLC | Broan | KG7SL 090D-35C* | LPG | Induced Draft | True | False | 1 | False | Down |  | None | Condensing | Single-Stage |  | 1 | Standard |  | 90000 | 83000 |  |  | 83400 | 998 | 92.1 | 78 | [8 empty] | Federally-Regulated Consumer Product | 09/11/2017 |  | 10/04/2018
Nordyne, LLC | Broan | FG7SK 090*-24B* | Natural Gas | Induced Draft | True | False | 1 | False | Down |  | None | Non-Condensing | Single-Stage |  | 0.5 | Standard |  | 90000 | 72000 |  |  | 76100 | 1001 | 80 | 78 | [8 empty] | Federally-Regulated Consumer Product | 09/11/2017 |  | 10/04/2018
Nordyne, LLC | Broan | FG7SK 090*-24B* | LPG | Induced Draft | True | False | 1 | False | Down |  | None | Non-Condensing | Single-Stage |  | 0.5 | Standard |  | 90000 | 72000 |  |  | 76100 | 1001 | 80 | 78 | [8 empty] | Federally-Regulated Consumer Product | 09/11/2017 |  | 10/04/2018
Nordyne, LLC | Broan | KG7SM 118D-45D* | Natural Gas | Induced Draft | True | False | 1 | False | Down |  | None | Condensing | Single-Stage |  | 1 | Standard |  | 118000 | 112000 |  |  | 113000 | 1539 | 95 | 78 | [8 empty] | Federally-Regulated Consumer Product | 09/11/2017 |  | 10/04/2018
Nordyne, LLC | Broan | KG7SM 118D-45D* | LPG | Induced Draft | True | False | 1 | False | Down |  | None | Condensing | Single-Stage |  | 1 | Standard |  | 118000 | 112000 |  |  | 113000 | 1539 | 95 | 78 | [8 empty] | Federally-Regulated Consumer Product | 09/11/2017 |  | 10/04/2018
Nordyne, LLC | Broan | FG7SD 072D-35C* | Natural Gas | Induced Draft | True | False | 1 | False | Horizontal |  | None | Condensing | Single-Stage |  | 0.5 | Standard |  | 72000 | 68000 |  |  | 65200 | 774 | 95 | 78 | [8 empty] | Federally-Regulated Consumer Product | 09/11/2017 |  | 10/04/2018
Nordyne, LLC | Broan | FG7SD 072D-35C* | Natural Gas | Induced Draft | True | False | 1 | False | Up |  | None | Condensing | Single-Stage |  | 0.5 | Standard |  | 72000 | 68000 |  |  | 65200 | 774 | 95 | 78 | [8 empty] | Federally-Regulated Consumer Product | 09/11/2017 |  | 10/04/2018
Nordyne, LLC | Broan | FG7SD 072D-35C* | LPG | Induced Draft | True | False | 1 | False | Horizontal |  | None | Condensing | Single-Stage |  | 0.5 | Standard |  | 72000 | 68000 |  |  | 65200 | 774 | 95 | 78 | [8 empty] | Federally-Regulated Consumer Product | 09/11/2017 |  | 10/04/2018
Nordyne, LLC | Broan | FG7SD 072D-35C* | LPG | Induced Draft | True | False | 1 | False | Up |  | None | Condensing | Single-Stage |  | 0.5 | Standard |  | 72000 | 68000 |  |  | 65200 | 774 | 95 | 78 | [8 empty] | Federally-Regulated Consumer Product | 09/11/2017 |  | 10/04/2018
Nordyne, LLC | Broan | FG7MQ 100*-VC | Natural Gas | Induced Draft | True | False | 1 | False | Horizontal |  | None | Condensing | Step Modulating |  | 0.75 | Premium |  | 100000 | 97000 |  |  | 92000 | 370 | 97.4 | 78 | [8 empty] | Federally-Regulated Consumer Product | 06/11/2018 |  | 10/04/2018
Nordyne, LLC | Broan | FG7MQ 100*-VC | Natural Gas | Induced Draft | True | False | 1 | False | Up |  | None | Condensing | Step Modulating |  | 0.75 | Premium |  | 100000 | 97000 |  |  | 92000 | 370 | 97.4 | 78 | [8 empty] | Federally-Regulated Consumer Product | 06/11/2018 |  | 10/04/2018
Nordyne, LLC | Broan | FG7MQ 100*-VC | LPG | Induced Draft | True | False | 1 | False | Horizontal |  | None | Condensing | Step Modulating |  | 0.75 | Premium |  | 100000 | 97000 |  |  | 92000 | 370 | 97.4 | 78 | [8 empty] | Federally-Regulated Consumer Product | 06/11/2018 |  | 10/04/2018
Nordyne, LLC | Broan | FG7MQ 100*-VC | LPG | Induced Draft | True | False | 1 | False | Up |  | None | Condensing | Step Modulating |  | 0.75 | Premium |  | 100000 | 97000 |  |  | 92000 | 370 | 97.4 | 78 | [8 empty] | Federally-Regulated Consumer Product | 06/11/2018 |  | 10/04/2018
Nordyne, LLC | Broan | KG7SD 072D-35C* | Natural Gas | Induced Draft | True | False | 1 | False | Horizontal |  | None | Condensing | Single-Stage |  | 0.5 | Standard |  | 72000 | 68000 |  |  | 65200 | 774 | 95 | 78 | [8 empty] | Federally-Regulated Consumer Product | 09/11/2017 |  | 10/04/2018
Nordyne, LLC | Broan | KG7SD 072D-35C* | Natural Gas | Induced Draft | True | False | 1 | False | Up |  | None | Condensing | Single-Stage |  | 0.5 | Standard |  | 72000 | 68000 |  |  | 65200 | 774 | 95 | 78 | [8 empty] | Federally-Regulated Consumer Product | 09/11/2017 |  | 10/04/2018
Nordyne, LLC | Broan | KG7SD 072D-35C* | LPG | Induced Draft | True | False | 1 | False | Horizontal |  | None | Condensing | Single-Stage |  | 0.5 | Standard |  | 72000 | 68000 |  |  | 65200 | 774 | 95 | 78 | [8 empty] | Federally-Regulated Consumer Product | 09/11/2017 |  | 10/04/2018
Nordyne, LLC | Broan | KG7SD 072D-35C* | LPG | Induced Draft | True | False | 1 | False | Up |  | None | Condensing | Single-Stage |  | 0.5 | Standard |  | 72000 | 68000 |  |  | 65200 | 774 | 95 | 78 | [8 empty] | Federally-Regulated Consumer Product | 09/11/2017 |  | 10/04/2018
Nordyne, LLC | Broan | FG7SD 054D-24B* | Natural Gas | Induced Draft | True | False | 1 | False | Horizontal |  | None | Condensing | Single-Stage |  | 0.5 | Standard |  | 54000 | 51000 |  |  | 47900 | 864 | 95 | 78 | [8 empty] | Federally-Regulated Consumer Product | 09/11/2017 |  | 10/04/2018
Nordyne, LLC | Broan | FG7SD 054D-24B* | Natural Gas | Induced Draft | True | False | 1 | False | Up |  | None | Condensing | Single-Stage |  | 0.5 | Standard |  | 54000 | 51000 |  |  | 47900 | 864 | 95 | 78 | [8 empty] | Federally-Regulated Consumer Product | 09/11/2017 |  | 10/04/2018
Nordyne, LLC | Broan | FG7SD 054D-24B* | LPG | Induced Draft | True | False | 1 | False | Horizontal |  | None | Condensing | Single-Stage |  | 0.5 | Standard |  | 54000 | 51000 |  |  | 47900 | 864 | 95 | 78 | [8 empty] | Federally-Regulated Consumer Product | 09/11/2017 |  | 10/04/2018
Nordyne, LLC | Broan | FG7SD 054D-24B* | LPG | Induced Draft | True | False | 1 | False | Up |  | None | Condensing | Single-Stage |  | 0.5 | Standard |  | 54000 | 51000 |  |  | 47900 | 864 | 95 | 78 | [8 empty] | Federally-Regulated Consumer Product | 09/11/2017 |  | 10/04/2018
Johnson Controls, Inc. | COLEMAN BY JOHNSON CONTROLS | CPLC120C20MP12 | Natural Gas | Induced Draft | True | False | 1 | False | Down |  | None | Non-Condensing | Step Modulating |  | 1 | Premium |  | 120000 | 95000 |  |  | 115000 | 484 | 80 | 78 | [8 empty] | Federally-Regulated Consumer Product | 10/04/2018 |  | 10/04/2018
Johnson Controls, Inc. | COLEMAN BY JOHNSON CONTROLS | CPLC120C20MP12 | Natural Gas | Induced Draft | True | False | 1 | False | Horizontal |  | None | Non-Condensing | Step Modulating |  | 1 | Premium |  | 120000 | 95000 |  |  | 115000 | 484 | 80 | 78 | [8 empty] | Federally-Regulated Consumer Product | 10/04/2018 |  | 10/04/2018
Johnson Controls, Inc. | COLEMAN BY JOHNSON CONTROLS | CPLC120C20MP12 | Natural Gas | Induced Draft | True | False | 1 | False | Up |  | None | Non-Condensing | Step Modulating |  | 1 | Premium |  | 120000 | 95000 |  |  | 115000 | 484 | 80 | 78 | [8 empty] | Federally-Regulated Consumer Product | 10/04/2018 |  | 10/04/2018
Johnson Controls, Inc. | COLEMAN BY JOHNSON CONTROLS | CPLC120C20MP12 | LPG | Induced Draft | True | False | 1 | False | Down |  | None | Non-Condensing | Step Modulating |  | 1 | Premium |  | 120000 | 95000 |  |  | 115000 | 484 | 80 | 78 | [8 empty] | Federally-Regulated Consumer Product | 10/04/2018 |  | 10/04/2018
Johnson Controls, Inc. | COLEMAN BY JOHNSON CONTROLS | CPLC120C20MP12 | LPG | Induced Draft | True | False | 1 | False | Horizontal |  | None | Non-Condensing | Step Modulating |  | 1 | Premium |  | 120000 | 95000 |  |  | 115000 | 484 | 80 | 78 | [8 empty] | Federally-Regulated Consumer Product | 10/04/2018 |  | 10/04/2018
Johnson Controls, Inc. | COLEMAN BY JOHNSON CONTROLS | CPLC120C20MP12 | LPG | Induced Draft | True | False | 1 | False | Up |  | None | Non-Condensing | Step Modulating |  | 1 | Premium |  | 120000 | 95000 |  |  | 115000 | 484 | 80 | 78 | [8 empty] | Federally-Regulated Consumer Product | 10/04/2018 |  | 10/04/2018
Johnson Controls, Inc. | COLEMAN BY JOHNSON CONTROLS | PHG4A300502X1 | Natural Gas | Induced Draft | True | True | 1 | False | Down |  | None | Non-Condensing | Single-Stage |  | 0.33 | Premium |  | 50000 | 40000 |  |  | 38000 | 147 | 81 | 78 | [8 empty] | Federally-Regulated Consumer Product | 10/04/2018 |  | 10/04/2018
Johnson Controls, Inc. | COLEMAN BY JOHNSON CONTROLS | PHG4A300502X1 | Natural Gas | Induced Draft | True | True | 1 | False | Horizontal |  | None | Non-Condensing | Single-Stage |  | 0.33 | Premium |  | 50000 | 40000 |  |  | 38000 | 147 | 81 | 78 | [8 empty] | Federally-Regulated Consumer Product | 10/04/2018 |  | 10/04/2018
Johnson Controls, Inc. | COLEMAN BY JOHNSON CONTROLS | PHG4A300502X1 | LPG | Induced Draft | True | True | 1 | False | Down |  | None | Non-Condensing | Single-Stage |  | 0.33 | Premium |  | 50000 | 40000 |  |  | 38000 | 147 | 81 | 78 | [8 empty] | Federally-Regulated Consumer Product | 10/04/2018 |  | 10/04/2018
Johnson Controls, Inc. | COLEMAN BY JOHNSON CONTROLS | PHG4A300502X1 | LPG | Induced Draft | True | True | 1 | False | Horizontal |  | None | Non-Condensing | Single-Stage |  | 0.33 | Premium |  | 50000 | 40000 |  |  | 38000 | 147 | 81 | 78 | [8 empty] | Federally-Regulated Consumer Product | 10/04/2018 |  | 10/04/2018
Johnson Controls, Inc. | COLEMAN BY JOHNSON CONTROLS | TM9M120D20MP12 | Natural Gas | Induced Draft | True | False | 1 | False | Down |  | None | Condensing | Step Modulating |  | 1 | Standard |  | 120000 | 116000 |  |  | 111200 | 1144 | 97 | 78 | [8 empty] | Federally-Regulated Consumer Product | 06/08/2017 |  | 10/04/2018
Johnson Controls, Inc. | COLEMAN BY JOHNSON CONTROLS | TM9M120D20MP12 | Natural Gas | Induced Draft | True | False | 1 | False | Horizontal |  | None | Condensing | Step Modulating |  | 1 | Standard |  | 120000 | 116000 |  |  | 111200 | 1144 | 97 | 78 | [8 empty] | Federally-Regulated Consumer Product | 06/08/2017 |  | 10/04/2018
Johnson Controls, Inc. | COLEMAN BY JOHNSON CONTROLS | TM9M120D20MP12 | Natural Gas | Induced Draft | True | False | 1 | False | Up |  | None | Condensing | Step Modulating |  | 1 | Standard |  | 120000 | 116000 |  |  | 111200 | 1144 | 97 | 78 | [8 empty] | Federally-Regulated Consumer Product | 06/08/2017 |  | 10/04/2018
Johnson Controls, Inc. | COLEMAN BY JOHNSON CONTROLS | TM9M120D20MP12 | LPG | Induced Draft | True | False | 1 | False | Down |  | None | Condensing | Step Modulating |  | 1 | Standard |  | 120000 | 116000 |  |  | 111200 | 1144 | 97 | 78 | [8 empty] | Federally-Regulated Consumer Product | 06/08/2017 |  | 10/04/2018
Johnson Controls, Inc. | COLEMAN BY JOHNSON CONTROLS | TM9M120D20MP12 | LPG | Induced Draft | True | False | 1 | False | Horizontal |  | None | Condensing | Step Modulating |  | 1 | Standard |  | 120000 | 116000 |  |  | 111200 | 1144 | 97 | 78 | [8 empty] | Federally-Regulated Consumer Product | 06/08/2017 |  | 10/04/2018
Johnson Controls, Inc. | COLEMAN BY JOHNSON CONTROLS | TM9M120D20MP12 | LPG | Induced Draft | True | False | 1 | False | Up |  | None | Condensing | Step Modulating |  | 1 | Standard |  | 120000 | 116000 |  |  | 111200 | 1144 | 97 | 78 | [8 empty] | Federally-Regulated Consumer Product | 06/08/2017 |  | 10/04/2018
Johnson Controls, Inc. | COLEMAN BY JOHNSON CONTROLS | TM9E100C16MP11 | Natural Gas | Induced Draft | True | False | 1 | False | Down |  | None | Condensing | Single-Stage |  | 0.5 | Premium |  | 100000 | 96000 |  |  | 99000 | 463 | 95 | 78 | [8 empty] | Federally-Regulated Consumer Product | 10/04/2018 |  | 10/04/2018
Johnson Controls, Inc. | COLEMAN BY JOHNSON CONTROLS | TM9E100C16MP11 | Natural Gas | Induced Draft | True | False | 1 | False | Horizontal |  | None | Condensing | Single-Stage |  | 0.5 | Premium |  | 100000 | 96000 |  |  | 99000 | 463 | 95 | 78 | [8 empty] | Federally-Regulated Consumer Product | 10/04/2018 |  | 10/04/2018
Johnson Controls, Inc. | COLEMAN BY JOHNSON CONTROLS | TM9E100C16MP11 | Natural Gas | Induced Draft | True | False | 1 | False | Up |  | None | Condensing | Single-Stage |  | 0.5 | Premium |  | 100000 | 96000 |  |  | 99000 | 463 | 95 | 78 | [8 empty] | Federally-Regulated Consumer Product | 10/04/2018 |  | 10/04/2018
Johnson Controls, Inc. | COLEMAN BY JOHNSON CONTROLS | TM9E100C16MP11 | LPG | Induced Draft | True | False | 1 | False | Down |  | None | Condensing | Single-Stage |  | 0.5 | Premium |  | 100000 | 96000 |  |  | 99000 | 463 | 95 | 78 | [8 empty] | Federally-Regulated Consumer Product | 10/04/2018 |  | 10/04/2018
Johnson Controls, Inc. | COLEMAN BY JOHNSON CONTROLS | TM9E100C16MP11 | LPG | Induced Draft | True | False | 1 | False | Horizontal |  | None | Condensing | Single-Stage |  | 0.5 | Premium |  | 100000 | 96000 |  |  | 99000 | 463 | 95 | 78 | [8 empty] | Federally-Regulated Consumer Product | 10/04/2018 |  | 10/04/2018
Johnson Controls, Inc. | COLEMAN BY JOHNSON CONTROLS | TM9E100C16MP11 | LPG | Induced Draft | True | False | 1 | False | Up |  | None | Condensing | Single-Stage |  | 0.5 | Premium |  | 100000 | 96000 |  |  | 99000 | 463 | 95 | 78 | [8 empty] | Federally-Regulated Consumer Product | 10/04/2018 |  | 10/04/2018
Johnson Controls, Inc. | COLEMAN BY JOHNSON CONTROLS | TM8X080C16MP11 | Natural Gas | Induced Draft | True | False | 1 | False | Down |  | None | Non-Condensing | Single-Stage |  | 0.5 | Premium |  | 80000 | 64000 |  |  | 78000 | 444 | 80 | 78 | [8 empty] | Federally-Regulated Consumer Product | 10/04/2018 |  | 10/04/2018
Johnson Controls, Inc. | COLEMAN BY JOHNSON CONTROLS | TM8X080C16MP11 | Natural Gas | Induced Draft | True | False | 1 | False | Horizontal |  | None | Non-Condensing | Single-Stage |  | 0.5 | Premium |  | 80000 | 64000 |  |  | 78000 | 444 | 80 | 78 | [8 empty] | Federally-Regulated Consumer Product | 10/04/2018 |  | 10/04/2018
Johnson Controls, Inc. | COLEMAN BY JOHNSON CONTROLS | TM8X080C16MP11 | Natural Gas | Induced Draft | True | False | 1 | False | Up |  | None | Non-Condensing | Single-Stage |  | 0.5 | Premium |  | 80000 | 64000 |  |  | 78000 | 444 | 80 | 78 | [8 empty] | Federally-Regulated Consumer Product | 10/04/2018 |  | 10/04/2018
Johnson Controls, Inc. | COLEMAN BY JOHNSON CONTROLS | TM8X080C16MP11 | LPG | Induced Draft | True | False | 1 | False | Down |  | None | Non-Condensing | Single-Stage |  | 0.5 | Premium |  | 80000 | 64000 |  |  | 78000 | 444 | 80 | 78 | [8 empty] | Federally-Regulated Consumer Product | 10/04/2018 |  | 10/04/2018
Johnson Controls, Inc. | COLEMAN BY JOHNSON CONTROLS | TM8X080C16MP11 | LPG | Induced Draft | True | False | 1 | False | Horizontal |  | None | Non-Condensing | Single-Stage |  | 0.5 | Premium |  | 80000 | 64000 |  |  | 78000 | 444 | 80 | 78 | [8 empty] | Federally-Regulated Consumer Product | 10/04/2018 |  | 10/04/2018
Johnson Controls, Inc. | COLEMAN BY JOHNSON CONTROLS | TM8X080C16MP11 | LPG | Induced Draft | True | False | 1 | False | Up |  | None | Non-Condensing | Single-Stage |  | 0.5 | Premium |  | 80000 | 64000 |  |  | 78000 | 444 | 80 | 78 | [8 empty] | Federally-Regulated Consumer Product | 10/04/2018 |  | 10/04/2018
Johnson Controls, Inc. | COLEMAN BY JOHNSON CONTROLS | TM9V040A10MP11 | Natural Gas | Induced Draft | True | False | 1 | False | Down |  | None | Condensing | Two-Stage Modulating |  | 0.5 | Premium |  | 40000 | 38000 |  |  | 30000 | 180 | 96 | 78 | [8 empty] | Federally-Regulated Consumer Product | 10/04/2018 |  | 10/04/2018
Johnson Controls, Inc. | COLEMAN BY JOHNSON CONTROLS | TM9V040A10MP11 | Natural Gas | Induced Draft | True | False | 1 | False | Horizontal |  | None | Condensing | Two-Stage Modulating |  | 0.5 | Premium |  | 40000 | 38000 |  |  | 30000 | 180 | 96 | 78 | [8 empty] | Federally-Regulated Consumer Product | 10/04/2018 |  | 10/04/2018
Johnson Controls, Inc. | COLEMAN BY JOHNSON CONTROLS | TM9V040A10MP11 | Natural Gas | Induced Draft | True | False | 1 | False | Up |  | None | Condensing | Two-Stage Modulating |  | 0.5 | Premium |  | 40000 | 38000 |  |  | 30000 | 180 | 96 | 78 | [8 empty] | Federally-Regulated Consumer Product | 10/04/2018 |  | 10/04/2018
Johnson Controls, Inc. | COLEMAN BY JOHNSON CONTROLS | TM9V040A10MP11 | LPG | Induced Draft | True | False | 1 | False | Down |  | None | Condensing | Two-Stage Modulating |  | 0.5 | Premium |  | 40000 | 38000 |  |  | 30000 | 180 | 96 | 78 | [8 empty] | Federally-Regulated Consumer Product | 10/04/2018 |  | 10/04/2018
Johnson Controls, Inc. | COLEMAN BY JOHNSON CONTROLS | TM9V040A10MP11 | LPG | Induced Draft | True | False | 1 | False | Horizontal |  | None | Condensing | Two-Stage Modulating |  | 0.5 | Premium |  | 40000 | 38000 |  |  | 30000 | 180 | 96 | 78 | [8 empty] | Federally-Regulated Consumer Product | 10/04/2018 |  | 10/04/2018
Johnson Controls, Inc. | COLEMAN BY JOHNSON CONTROLS | TM9V040A10MP11 | LPG | Induced Draft | True | False | 1 | False | Up |  | None | Condensing | Two-Stage Modulating |  | 0.5 | Premium |  | 40000 | 38000 |  |  | 30000 | 180 | 96 | 78 | [8 empty] | Federally-Regulated Consumer Product | 10/04/2018 |  | 10/04/2018
Johnson Controls, Inc. | COLEMAN BY JOHNSON CONTROLS | DGAA077BDT* | Natural Gas | Induced Draft | True | False | 1 | True | Down |  | None | Non-Condensing | Single-Stage |  | 0.33 | Standard |  | 77000 | 62000 |  |  | 77000 | 691 | 80 | 75 | [8 empty] | Federally-Regulated Consumer Product | 10/04/2018 |  | 10/04/2018
Johnson Controls, Inc. | COLEMAN BY JOHNSON CONTROLS | DGAA077BDT* | LPG | Induced Draft | True | False | 1 | True | Down |  | None | Non-Condensing | Single-Stage |  | 0.33 | Standard |  | 77000 | 62000 |  |  | 77000 | 691 | 80 | 75 | [8 empty] | Federally-Regulated Consumer Product | 10/04/2018 |  | 10/04/2018
Johnson Controls, Inc. | COLEMAN BY JOHNSON CONTROLS | TM9E120D20MP11 | Natural Gas | Induced Draft | True | False | 1 | False | Down |  | None | Condensing | Single-Stage |  | 0.75 | Premium |  | 120000 | 114000 |  |  | 115000 | 624 | 95 | 78 | [8 empty] | Federally-Regulated Consumer Product | 10/04/2018 |  | 10/04/2018
Johnson Controls, Inc. | COLEMAN BY JOHNSON CONTROLS | TM9E120D20MP11 | Natural Gas | Induced Draft | True | False | 1 | False | Horizontal |  | None | Condensing | Single-Stage |  | 0.75 | Premium |  | 120000 | 114000 |  |  | 115000 | 624 | 95 | 78 | [8 empty] | Federally-Regulated Consumer Product | 10/04/2018 |  | 10/04/2018
Johnson Controls, Inc. | COLEMAN BY JOHNSON CONTROLS | TM9E120D20MP11 | Natural Gas | Induced Draft | True | False | 1 | False | Up |  | None | Condensing | Single-Stage |  | 0.75 | Premium |  | 120000 | 114000 |  |  | 115000 | 624 | 95 | 78 | [8 empty] | Federally-Regulated Consumer Product | 10/04/2018 |  | 10/04/2018
Johnson Controls, Inc. | COLEMAN BY JOHNSON CONTROLS | TM9E120D20MP11 | LPG | Induced Draft | True | False | 1 | False | Down |  | None | Condensing | Single-Stage |  | 0.75 | Premium |  | 120000 | 114000 |  |  | 115000 | 624 | 95 | 78 | [8 empty] | Federally-Regulated Consumer Product | 10/04/2018 |  | 10/04/2018
Johnson Controls, Inc. | COLEMAN BY JOHNSON CONTROLS | TM9E120D20MP11 | LPG | Induced Draft | True | False | 1 | False | Horizontal |  | None | Condensing | Single-Stage |  | 0.75 | Premium |  | 120000 | 114000 |  |  | 115000 | 624 | 95 | 78 | [8 empty] | Federally-Regulated Consumer Product | 10/04/2018 |  | 10/04/2018
Johnson Controls, Inc. | COLEMAN BY JOHNSON CONTROLS | TM9E120D20MP11 | LPG | Induced Draft | True | False | 1 | False | Up |  | None | Condensing | Single-Stage |  | 0.75 | Premium |  | 120000 | 114000 |  |  | 115000 | 624 | 95 | 78 | [8 empty] | Federally-Regulated Consumer Product | 10/04/2018 |  | 10/04/2018
Johnson Controls, Inc. | COLEMAN BY JOHNSON CONTROLS | TG9S080C16MP11 | Natural Gas | Induced Draft | True | False | 1 | False | Down |  | None | Condensing | Single-Stage |  | 0.75 | Standard |  | 80000 | 78000 |  |  | 80000 | 968 | 95.5 | 78 | [8 empty] | Federally-Regulated Consumer Product | 10/04/2018 |  | 10/04/2018
Johnson Controls, Inc. | COLEMAN BY JOHNSON CONTROLS | TG9S080C16MP11 | Natural Gas | Induced Draft | True | False | 1 | False | Horizontal |  | None | Condensing | Single-Stage |  | 0.75 | Standard |  | 80000 | 78000 |  |  | 80000 | 968 | 95.5 | 78 | [8 empty] | Federally-Regulated Consumer Product | 10/04/2018 |  | 10/04/2018
Johnson Controls, Inc. | COLEMAN BY JOHNSON CONTROLS | TG9S080C16MP11 | Natural Gas | Induced Draft | True | False | 1 | False | Up |  | None | Condensing | Single-Stage |  | 0.75 | Standard |  | 80000 | 78000 |  |  | 80000 | 968 | 95.5 | 78 | [8 empty] | Federally-Regulated Consumer Product | 10/04/2018 |  | 10/04/2018
Johnson Controls, Inc. | COLEMAN BY JOHNSON CONTROLS | TG9S080C16MP11 | LPG | Induced Draft | True | False | 1 | False | Down |  | None | Condensing | Single-Stage |  | 0.75 | Standard |  | 80000 | 78000 |  |  | 80000 | 968 | 95.5 | 78 | [8 empty] | Federally-Regulated Consumer Product | 10/04/2018 |  | 10/04/2018
Johnson Controls, Inc. | COLEMAN BY JOHNSON CONTROLS | TG9S080C16MP11 | LPG | Induced Draft | True | False | 1 | False | Horizontal |  | None | Condensing | Single-Stage |  | 0.75 | Standard |  | 80000 | 78000 |  |  | 80000 | 968 | 95.5 | 78 | [8 empty] | Federally-Regulated Consumer Product | 10/04/2018 |  | 10/04/2018
Johnson Controls, Inc. | COLEMAN BY JOHNSON CONTROLS | TG9S080C16MP11 | LPG | Induced Draft | True | False | 1 | False | Up |  | None | Condensing | Single-Stage |  | 0.75 | Standard |  | 80000 | 78000 |  |  | 80000 | 968 | 95.5 | 78 | [8 empty] | Federally-Regulated Consumer Product | 10/04/2018 |  | 10/04/2018
Johnson Controls, Inc. | COLEMAN BY JOHNSON CONTROLS | TG9S100C16MP11 | Natural Gas | Induced Draft | True | False | 1 | False | Down |  | None | Condensing | Single-Stage |  | 0.75 | Standard |  | 100000 | 97000 |  |  | 96000 | 1200 | 95.5 | 78 | [8 empty] | Federally-Regulated Consumer Product | 10/04/2018 |  | 10/04/2018
Johnson Controls, Inc. | COLEMAN BY JOHNSON CONTROLS | TG9S100C16MP11 | Natural Gas | Induced Draft | True | False | 1 | False | Horizontal |  | None | Condensing | Single-Stage |  | 0.75 | Standard |  | 100000 | 97000 |  |  | 96000 | 1200 | 95.5 | 78 | [8 empty] | Federally-Regulated Consumer Product | 10/04/2018 |  | 10/04/2018
Johnson Controls, Inc. | COLEMAN BY JOHNSON CONTROLS | TG9S100C16MP11 | Natural Gas | Induced Draft | True | False | 1 | False | Up |  | None | Condensing | Single-Stage |  | 0.75 | Standard |  | 100000 | 97000 |  |  | 96000 | 1200 | 95.5 | 78 | [8 empty] | Federally-Regulated Consumer Product | 10/04/2018 |  | 10/04/2018
Johnson Controls, Inc. | COLEMAN BY JOHNSON CONTROLS | TG9S100C16MP11 | LPG | Induced Draft | True | False | 1 | False | Down |  | None | Condensing | Single-Stage |  | 0.75 | Standard |  | 100000 | 97000 |  |  | 96000 | 1200 | 95.5 | 78 | [8 empty] | Federally-Regulated Consumer Product | 10/04/2018 |  | 10/04/2018
Johnson Controls, Inc. | COLEMAN BY JOHNSON CONTROLS | TG9S100C16MP11 | LPG | Induced Draft | True | False | 1 | False | Horizontal |  | None | Condensing | Single-Stage |  | 0.75 | Standard |  | 100000 | 97000 |  |  | 96000 | 1200 | 95.5 | 78 | [8 empty] | Federally-Regulated Consumer Product | 10/04/2018 |  | 10/04/2018
Johnson Controls, Inc. | COLEMAN BY JOHNSON CONTROLS | TG9S100C16MP11 | LPG | Induced Draft | True | False | 1 | False | Up |  | None | Condensing | Single-Stage |  | 0.75 | Standard |  | 100000 | 97000 |  |  | 96000 | 1200 | 95.5 | 78 | [8 empty] | Federally-Regulated Consumer Product | 10/04/2018 |  | 10/04/2018
Johnson Controls, Inc. | COLEMAN BY JOHNSON CONTROLS | TM9E080B12MP11 | Natural Gas | Induced Draft | True | False | 1 | False | Down |  | None | Condensing | Single-Stage |  | 0.5 | Premium |  | 80000 | 77000 |  |  | 83000 | 382 | 95 | 78 | [8 empty] | Federally-Regulated Consumer Product | 10/04/2018 |  | 10/04/2018
Johnson Controls, Inc. | COLEMAN BY JOHNSON CONTROLS | TM9E080B12MP11 | Natural Gas | Induced Draft | True | False | 1 | False | Horizontal |  | None | Condensing | Single-Stage |  | 0.5 | Premium |  | 80000 | 77000 |  |  | 83000 | 382 | 95 | 78 | [8 empty] | Federally-Regulated Consumer Product | 10/04/2018 |  | 10/04/2018
Johnson Controls, Inc. | COLEMAN BY JOHNSON CONTROLS | TM9E080B12MP11 | Natural Gas | Induced Draft | True | False | 1 | False | Up |  | None | Condensing | Single-Stage |  | 0.5 | Premium |  | 80000 | 77000 |  |  | 83000 | 382 | 95 | 78 | [8 empty] | Federally-Regulated Consumer Product | 10/04/2018 |  | 10/04/2018
Johnson Controls, Inc. | COLEMAN BY JOHNSON CONTROLS | TM9E080B12MP11 | LPG | Induced Draft | True | False | 1 | False | Down |  | None | Condensing | Single-Stage |  | 0.5 | Premium |  | 80000 | 77000 |  |  | 83000 | 382 | 95 | 78 | [8 empty] | Federally-Regulated Consumer Product | 10/04/2018 |  | 10/04/2018
Johnson Controls, Inc. | COLEMAN BY JOHNSON CONTROLS | TM9E080B12MP11 | LPG | Induced Draft | True | False | 1 | False | Horizontal |  | None | Condensing | Single-Stage |  | 0.5 | Premium |  | 80000 | 77000 |  |  | 83000 | 382 | 95 | 78 | [8 empty] | Federally-Regulated Consumer Product | 10/04/2018 |  | 10/04/2018
Johnson Controls, Inc. | COLEMAN BY JOHNSON CONTROLS | TM9E080B12MP11 | LPG | Induced Draft | True | False | 1 | False | Up |  | None | Condensing | Single-Stage |  | 0.5 | Premium |  | 80000 | 77000 |  |  | 83000 | 382 | 95 | 78 | [8 empty] | Federally-Regulated Consumer Product | 10/04/2018 |  | 10/04/2018
Johnson Controls, Inc. | COLEMAN BY JOHNSON CONTROLS | TG8S060A10MP11 | Natural Gas | Induced Draft | True | False | 1 | False | Down |  | None | Non-Condensing | Single-Stage |  | 0.33 | Standard |  | 60000 | 48000 |  |  | 57000 | 585 | 80 | 78 | [8 empty] | Federally-Regulated Consumer Product | 10/04/2018 |  | 10/04/2018
Johnson Controls, Inc. | COLEMAN BY JOHNSON CONTROLS | TG8S060A10MP11 | Natural Gas | Induced Draft | True | False | 1 | False | Horizontal |  | None | Non-Condensing | Single-Stage |  | 0.33 | Standard |  | 60000 | 48000 |  |  | 57000 | 585 | 80 | 78 | [8 empty] | Federally-Regulated Consumer Product | 10/04/2018 |  | 10/04/2018
Johnson Controls, Inc. | COLEMAN BY JOHNSON CONTROLS | TG8S060A10MP11 | Natural Gas | Induced Draft | True | False | 1 | False | Up |  | None | Non-Condensing | Single-Stage |  | 0.33 | Standard |  | 60000 | 48000 |  |  | 57000 | 585 | 80 | 78 | [8 empty] | Federally-Regulated Consumer Product | 10/04/2018 |  | 10/04/2018
Johnson Controls, Inc. | COLEMAN BY JOHNSON CONTROLS | TG8S060A10MP11 | LPG | Induced Draft | True | False | 1 | False | Down |  | None | Non-Condensing | Single-Stage |  | 0.33 | Standard |  | 60000 | 48000 |  |  | 57000 | 585 | 80 | 78 | [8 empty] | Federally-Regulated Consumer Product | 10/04/2018 |  | 10/04/2018
Johnson Controls, Inc. | COLEMAN BY JOHNSON CONTROLS | TG8S060A10MP11 | LPG | Induced Draft | True | False | 1 | False | Horizontal |  | None | Non-Condensing | Single-Stage |  | 0.33 | Standard |  | 60000 | 48000 |  |  | 57000 | 585 | 80 | 78 | [8 empty] | Federally-Regulated Consumer Product | 10/04/2018 |  | 10/04/2018
Johnson Controls, Inc. | COLEMAN BY JOHNSON CONTROLS | TG8S060A10MP11 | LPG | Induced Draft | True | False | 1 | False | Up |  | None | Non-Condensing | Single-Stage |  | 0.33 | Standard |  | 60000 | 48000 |  |  | 57000 | 585 | 80 | 78 | [8 empty] | Federally-Regulated Consumer Product | 10/04/2018 |  | 10/04/2018
Lennox Industries Inc. | LANDMARK | KGA300**BS** | Natural Gas | Induced Draft | False | True | 3 | False | Down |  | None | Non-Condensing | Two-Stage Modulating |  | 5 | Standard |  | 260000 | 208000 | [6 empty] | 80 | 80 | [6 empty] | Federally-Regulated Commercial & Industrial Equipment | 07/10/2018 |  | 10/05/2018
Lennox Industries Inc. | LANDMARK | KGA300**BS** | LPG | Induced Draft | False | True | 3 | False | Down |  | None | Non-Condensing | Two-Stage Modulating |  | 5 | Standard |  | 260000 | 208000 | [6 empty] | 80 | 80 | [6 empty] | Federally-Regulated Commercial & Industrial Equipment | 07/10/2018 |  | 10/05/2018
Lennox Industries Inc. | LANDMARK | KGA300**BH** | Natural Gas | Induced Draft | False | True | 3 | False | Down |  | None | Non-Condensing | Two-Stage Modulating |  | 5 | Standard |  | 480000 | 384000 | [6 empty] | 80 | 80 | [6 empty] | Federally-Regulated Commercial & Industrial Equipment | 07/10/2018 |  | 10/05/2018
Lennox Industries Inc. | LANDMARK | KGA300**BH** | LPG | Induced Draft | False | True | 3 | False | Down |  | None | Non-Condensing | Two-Stage Modulating |  | 5 | Standard |  | 480000 | 384000 | [6 empty] | 80 | 80 | [6 empty] | Federally-Regulated Commercial & Industrial Equipment | 07/10/2018 |  | 10/05/2018
Lennox Industries Inc. | LANDMARK | KGA300**BM** | Natural Gas | Induced Draft | False | True | 3 | False | Down |  | None | Non-Condensing | Two-Stage Modulating |  | 5 | Standard |  | 360000 | 288000 | [6 empty] | 80 | 80 | [6 empty] | Federally-Regulated Commercial & Industrial Equipment | 07/10/2018 |  | 10/05/2018
Lennox Industries Inc. | LANDMARK | KGA300**BM** | LPG | Induced Draft | False | True | 3 | False | Down |  | None | Non-Condensing | Two-Stage Modulating |  | 5 | Standard |  | 360000 | 288000 | [6 empty] | 80 | 80 | [6 empty] | Federally-Regulated Commercial & Industrial Equipment | 07/10/2018 |  | 10/05/2018
Lennox Industries Inc. | LANDMARK | KGA300S*MS** | Natural Gas | Induced Draft | False | True | 3 | False | Down |  | None | Non-Condensing | Two-Stage Modulating |  | 5 | Standard |  | 260000 | 208000 | [6 empty] | 80 | 80 | [6 empty] | Federally-Regulated Commercial & Industrial Equipment | 07/10/2018 |  | 10/05/2018
Lennox Industries Inc. | LANDMARK | KGA300S*MS** | LPG | Induced Draft | False | True | 3 | False | Down |  | None | Non-Condensing | Two-Stage Modulating |  | 5 | Standard |  | 260000 | 208000 | [6 empty] | 80 | 80 | [6 empty] | Federally-Regulated Commercial & Industrial Equipment | 07/10/2018 |  | 10/05/2018
Lennox Industries Inc. | LANDMARK | KGA300S*MM** | Natural Gas | Induced Draft | False | True | 3 | False | Down |  | None | Non-Condensing | Two-Stage Modulating |  | 5 | Standard |  | 360000 | 288000 | [6 empty] | 80 | 80 | [6 empty] | Federally-Regulated Commercial & Industrial Equipment | 07/10/2018 |  | 10/05/2018
Lennox Industries Inc. | LANDMARK | KGA300S*MM** | LPG | Induced Draft | False | True | 3 | False | Down |  | None | Non-Condensing | Two-Stage Modulating |  | 5 | Standard |  | 360000 | 288000 | [6 empty] | 80 | 80 | [6 empty] | Federally-Regulated Commercial & Industrial Equipment | 07/10/2018 |  | 10/05/2018
Lennox Industries Inc. | LANDMARK | KGA300S*MH** | Natural Gas | Induced Draft | False | True | 3 | False | Down |  | None | Non-Condensing | Two-Stage Modulating |  | 5 | Standard |  | 480000 | 384000 | [6 empty] | 80 | 80 | [6 empty] | Federally-Regulated Commercial & Industrial Equipment | 07/10/2018 |  | 10/05/2018
Lennox Industries Inc. | LANDMARK | KGA300S*MH** | LPG | Induced Draft | False | True | 3 | False | Down |  | None | Non-Condensing | Two-Stage Modulating |  | 5 | Standard |  | 480000 | 384000 | [6 empty] | 80 | 80 | [6 empty] | Federally-Regulated Commercial & Industrial Equipment | 07/10/2018 |  | 10/05/2018
Lennox Industries Inc. | LANDMARK | KGA102**BH** | Natural Gas | Induced Draft | False | True | 3 | False | Down |  | None | Non-Condensing | Two-Stage Modulating |  | 2 | Standard |  | 240000 | 192000 | [6 empty] | 80 | 80 | [6 empty] | Federally-Regulated Commercial & Industrial Equipment | 09/23/2015 |  | 10/05/2018
Lennox Industries Inc. | LANDMARK | KGA102**BH** | Natural Gas | Induced Draft | False | True | 3 | False | Horizontal |  | None | Non-Condensing | Two-Stage Modulating |  | 2 | Standard |  | 240000 | 192000 | [6 empty] | 80 | 80 | [6 empty] | Federally-Regulated Commercial & Industrial Equipment | 09/23/2015 |  | 10/05/2018
Lennox Industries Inc. | LANDMARK | KGA102**BH** | LPG | Induced Draft | False | True | 3 | False | Down |  | None | Non-Condensing | Two-Stage Modulating |  | 2 | Standard |  | 240000 | 192000 | [6 empty] | 80 | 80 | [6 empty] | Federally-Regulated Commercial & Industrial Equipment | 09/23/2015 |  | 10/05/2018
Lennox Industries Inc. | LANDMARK | KGA102**BH** | LPG | Induced Draft | False | True | 3 | False | Horizontal |  | None | Non-Condensing | Two-Stage Modulating |  | 2 | Standard |  | 240000 | 192000 | [6 empty] | 80 | 80 | [6 empty] | Federally-Regulated Commercial & Industrial Equipment | 09/23/2015 |  | 10/05/2018
Lennox Industries Inc. | LANDMARK | KGA120**BH** | Natural Gas | Induced Draft | False | True | 3 | False | Down |  | None | Non-Condensing | Two-Stage Modulating |  | 2 | Standard |  | 240000 | 192000 | [6 empty] | 80 | 80 | [6 empty] | Federally-Regulated Commercial & Industrial Equipment | 09/23/2015 |  | 10/05/2018
Lennox Industries Inc. | LANDMARK | KGA120**BH** | Natural Gas | Induced Draft | False | True | 3 | False | Horizontal |  | None | Non-Condensing | Two-Stage Modulating |  | 2 | Standard |  | 240000 | 192000 | [6 empty] | 80 | 80 | [6 empty] | Federally-Regulated Commercial & Industrial Equipment | 09/23/2015 |  | 10/05/2018
Lennox Industries Inc. | LANDMARK | KGA120**BH** | LPG | Induced Draft | False | True | 3 | False | Down |  | None | Non-Condensing | Two-Stage Modulating |  | 2 | Standard |  | 240000 | 192000 | [6 empty] | 80 | 80 | [6 empty] | Federally-Regulated Commercial & Industrial Equipment | 09/23/2015 |  | 10/05/2018
Lennox Industries Inc. | LANDMARK | KGA120**BH** | LPG | Induced Draft | False | True | 3 | False | Horizontal |  | None | Non-Condensing | Two-Stage Modulating |  | 2 | Standard |  | 240000 | 192000 | [6 empty] | 80 | 80 | [6 empty] | Federally-Regulated Commercial & Industrial Equipment | 09/23/2015 |  | 10/05/2018
Lennox Industries Inc. | LANDMARK | KGA150**BH** | Natural Gas | Induced Draft | False | True | 3 | False | Down |  | None | Non-Condensing | Two-Stage Modulating |  | 2 | Standard |  | 240000 | 192000 | [6 empty] | 80 | 80 | [6 empty] | Federally-Regulated Commercial & Industrial Equipment | 09/23/2015 |  | 10/05/2018
Lennox Industries Inc. | LANDMARK | KGA150**BH** | Natural Gas | Induced Draft | False | True | 3 | False | Horizontal |  | None | Non-Condensing | Two-Stage Modulating |  | 2 | Standard |  | 240000 | 192000 | [6 empty] | 80 | 80 | [6 empty] | Federally-Regulated Commercial & Industrial Equipment | 09/23/2015 |  | 10/05/2018
Lennox Industries Inc. | LANDMARK | KGA150**BH** | LPG | Induced Draft | False | True | 3 | False | Down |  | None | Non-Condensing | Two-Stage Modulating |  | 2 | Standard |  | 240000 | 192000 | [6 empty] | 80 | 80 | [6 empty] | Federally-Regulated Commercial & Industrial Equipment | 09/23/2015 |  | 10/05/2018
Lennox Industries Inc. | LANDMARK | KGA150**BH** | LPG | Induced Draft | False | True | 3 | False | Horizontal |  | None | Non-Condensing | Two-Stage Modulating |  | 2 | Standard |  | 240000 | 192000 | [6 empty] | 80 | 80 | [6 empty] | Federally-Regulated Commercial & Industrial Equipment | 09/23/2015 |  | 10/05/2018
Lennox Industries Inc. | LANDMARK | KGA092**BH** | Natural Gas | Induced Draft | False | True | 3 | False | Down |  | None | Non-Condensing | Two-Stage Modulating |  | 2 | Standard |  | 240000 | 192000 | [6 empty] | 80 | 80 | [6 empty] | Federally-Regulated Commercial & Industrial Equipment | 09/23/2015 |  | 10/05/2018
Lennox Industries Inc. | LANDMARK | KGA150**MH** | Natural Gas | Induced Draft | False | True | 3 | False | Down |  | None | Non-Condensing | Two-Stage Modulating |  | 2 | Standard |  | 240000 | 192000 | [6 empty] | 80 | 80 | [6 empty] | Federally-Regulated Commercial & Industrial Equipment | 09/23/2015 |  | 10/05/2018
Lennox Industries Inc. | LANDMARK | KGA150**MH** | Natural Gas | Induced Draft | False | True | 3 | False | Horizontal |  | None | Non-Condensing | Two-Stage Modulating |  | 2 | Standard |  | 240000 | 192000 | [6 empty] | 80 | 80 | [6 empty] | Federally-Regulated Commercial & Industrial Equipment | 09/23/2015 |  | 10/05/2018
Lennox Industries Inc. | LANDMARK | KGA092**BH** | Natural Gas | Induced Draft | False | True | 3 | False | Horizontal |  | None | Non-Condensing | Two-Stage Modulating |  | 2 | Standard |  | 240000 | 192000 | [6 empty] | 80 | 80 | [6 empty] | Federally-Regulated Commercial & Industrial Equipment | 09/23/2015 |  | 10/05/2018
Lennox Industries Inc. | LANDMARK | KGA150**MH** | LPG | Induced Draft | False | True | 3 | False | Down |  | None | Non-Condensing | Two-Stage Modulating |  | 2 | Standard |  | 240000 | 192000 | [6 empty] | 80 | 80 | [6 empty] | Federally-Regulated Commercial & Industrial Equipment | 09/23/2015 |  | 10/05/2018
Lennox Industries Inc. | LANDMARK | KGA092**BH** | LPG | Induced Draft | False | True | 3 | False | Down |  | None | Non-Condensing | Two-Stage Modulating |  | 2 | Standard |  | 240000 | 192000 | [6 empty] | 80 | 80 | [6 empty] | Federally-Regulated Commercial & Industrial Equipment | 09/23/2015 |  | 10/05/2018
Lennox Industries Inc. | LANDMARK | KGA092**BH** | LPG | Induced Draft | False | True | 3 | False | Horizontal |  | None | Non-Condensing | Two-Stage Modulating |  | 2 | Standard |  | 240000 | 192000 | [6 empty] | 80 | 80 | [6 empty] | Federally-Regulated Commercial & Industrial Equipment | 09/23/2015 |  | 10/05/2018
Lennox Industries Inc. | LANDMARK | KGA150**MH** | LPG | Induced Draft | False | True | 3 | False | Horizontal |  | None | Non-Condensing | Two-Stage Modulating |  | 2 | Standard |  | 240000 | 192000 | [6 empty] | 80 | 80 | [6 empty] | Federally-Regulated Commercial & Industrial Equipment | 09/23/2015 |  | 10/05/2018
Lennox Industries Inc. | LANDMARK | KGA180**BH** | Natural Gas | Induced Draft | False | True | 3 | False | Down |  | None | Non-Condensing | Two-Stage Modulating |  | 3 | Standard |  | 480000 | 384000 | [6 empty] | 80 | 80 | [6 empty] | Federally-Regulated Commercial & Industrial Equipment | 09/23/2015 |  | 10/05/2018
Lennox Industries Inc. | LANDMARK | KGA180**BH** | LPG | Induced Draft | False | True | 3 | False | Down |  | None | Non-Condensing | Two-Stage Modulating |  | 3 | Standard |  | 480000 | 384000 | [6 empty] | 80 | 80 | [6 empty] | Federally-Regulated Commercial & Industrial Equipment | 09/23/2015 |  | 10/05/2018
Lennox Industries Inc. | LANDMARK | KGA210**BS** | Natural Gas | Induced Draft | False | True | 3 | False | Down |  | None | Non-Condensing | Two-Stage Modulating |  | 3 | Standard |  | 260000 | 208000 | [6 empty] | 80 | 80 | [6 empty] | Federally-Regulated Commercial & Industrial Equipment | 09/23/2015 |  | 10/05/2018
Lennox Industries Inc. | LANDMARK | KGA210**BS** | LPG | Induced Draft | False | True | 3 | False | Down |  | None | Non-Condensing | Two-Stage Modulating |  | 3 | Standard |  | 260000 | 208000 | [6 empty] | 80 | 80 | [6 empty] | Federally-Regulated Commercial & Industrial Equipment | 09/23/2015 |  | 10/05/2018
Lennox Industries Inc. | LANDMARK | KGA210**BM** | Natural Gas | Induced Draft | False | True | 3 | False | Down |  | None | Non-Condensing | Two-Stage Modulating |  | 3 | Standard |  | 360000 | 288000 | [6 empty] | 80 | 80 | [6 empty] | Federally-Regulated Commercial & Industrial Equipment | 09/23/2015 |  | 10/05/2018
Lennox Industries Inc. | LANDMARK | KGA210**BM** | LPG | Induced Draft | False | True | 3 | False | Down |  | None | Non-Condensing | Two-Stage Modulating |  | 3 | Standard |  | 360000 | 288000 | [6 empty] | 80 | 80 | [6 empty] | Federally-Regulated Commercial & Industrial Equipment | 09/23/2015 |  | 10/05/2018
Lennox Industries Inc. | LANDMARK | KGA210**BH** | Natural Gas | Induced Draft | False | True | 3 | False | Down |  | None | Non-Condensing | Two-Stage Modulating |  | 3 | Standard |  | 480000 | 384000 | [6 empty] | 80 | 80 | [6 empty] | Federally-Regulated Commercial & Industrial Equipment | 09/23/2015 |  | 10/05/2018
Lennox Industries Inc. | LANDMARK | KGA210**BH** | LPG | Induced Draft | False | True | 3 | False | Down |  | None | Non-Condensing | Two-Stage Modulating |  | 3 | Standard |  | 480000 | 384000 | [6 empty] | 80 | 80 | [6 empty] | Federally-Regulated Commercial & Industrial Equipment | 09/23/2015 |  | 10/05/2018
Lennox Industries Inc. | LANDMARK | KGA240**BS** | Natural Gas | Induced Draft | False | True | 3 | False | Down |  | None | Non-Condensing | Two-Stage Modulating |  | 5 | Standard |  | 260000 | 208000 | [6 empty] | 80 | 80 | [6 empty] | Federally-Regulated Commercial & Industrial Equipment | 09/23/2015 |  | 10/05/2018
Lennox Industries Inc. | LANDMARK | KGA240**BS** | LPG | Induced Draft | False | True | 3 | False | Down |  | None | Non-Condensing | Two-Stage Modulating |  | 5 | Standard |  | 260000 | 208000 | [6 empty] | 80 | 80 | [6 empty] | Federally-Regulated Commercial & Industrial Equipment | 09/23/2015 |  | 10/05/2018
Lennox Industries Inc. | LANDMARK | KGA240**BM** | Natural Gas | Induced Draft | False | True | 3 | False | Down |  | None | Non-Condensing | Two-Stage Modulating |  | 5 | Standard |  | 360000 | 288000 | [6 empty] | 80 | 80 | [6 empty] | Federally-Regulated Commercial & Industrial Equipment | 09/23/2015 |  | 10/05/2018
Lennox Industries Inc. | LANDMARK | KGA240**BM** | LPG | Induced Draft | False | True | 3 | False | Down |  | None | Non-Condensing | Two-Stage Modulating |  | 5 | Standard |  | 360000 | 288000 | [6 empty] | 80 | 80 | [6 empty] | Federally-Regulated Commercial & Industrial Equipment | 09/23/2015 |  | 10/05/2018
Lennox Industries Inc. | LANDMARK | KGA240**BH** | Natural Gas | Induced Draft | False | True | 3 | False | Down |  | None | Non-Condensing | Two-Stage Modulating |  | 5 | Standard |  | 480000 | 384000 | [6 empty] | 80 | 80 | [6 empty] | Federally-Regulated Commercial & Industrial Equipment | 09/23/2015 |  | 10/05/2018
Lennox Industries Inc. | LANDMARK | KGA240**BH** | LPG | Induced Draft | False | True | 3 | False | Down |  | None | Non-Condensing | Two-Stage Modulating |  | 5 | Standard |  | 480000 | 384000 | [6 empty] | 80 | 80 | [6 empty] | Federally-Regulated Commercial & Industrial Equipment | 09/23/2015 |  | 10/05/2018
Lennox Industries Inc. | LANDMARK | KGA180**BS** | Natural Gas | Induced Draft | False | True | 3 | False | Down |  | None | Non-Condensing | Two-Stage Modulating |  | 3 | Standard |  | 260000 | 208000 | [6 empty] | 80 | 80 | [6 empty] | Federally-Regulated Commercial & Industrial Equipment | 09/23/2015 |  | 10/05/2018
Lennox Industries Inc. | LANDMARK | KGA180**BS** | LPG | Induced Draft | False | True | 3 | False | Down |  | None | Non-Condensing | Two-Stage Modulating |  | 3 | Standard |  | 260000 | 208000 | [6 empty] | 80 | 80 | [6 empty] | Federally-Regulated Commercial & Industrial Equipment | 09/23/2015 |  | 10/05/2018
Lennox Industries Inc. | LANDMARK | KGA180**BM** | Natural Gas | Induced Draft | False | True | 3 | False | Down |  | None | Non-Condensing | Two-Stage Modulating |  | 3 | Standard |  | 360000 | 288000 | [6 empty] | 80 | 80 | [6 empty] | Federally-Regulated Commercial & Industrial Equipment | 09/23/2015 |  | 10/05/2018
Lennox Industries Inc. | LANDMARK | KGA180**BM** | LPG | Induced Draft | False | True | 3 | False | Down |  | None | Non-Condensing | Two-Stage Modulating |  | 3 | Standard |  | 360000 | 288000 | [6 empty] | 80 | 80 | [6 empty] | Federally-Regulated Commercial & Industrial Equipment | 09/23/2015 |  | 10/05/2018
Lennox Industries Inc. | LANDMARK | KGA156**BS** | Natural Gas | Induced Draft | False | True | 3 | False | Down |  | None | Non-Condensing | Two-Stage Modulating |  | 2 | Standard |  | 260000 | 208000 | [6 empty] | 80 | 80 | [6 empty] | Federally-Regulated Commercial & Industrial Equipment | 09/23/2015 |  | 10/05/2018
Lennox Industries Inc. | LANDMARK | KGA156**BS** | LPG | Induced Draft | False | True | 3 | False | Down |  | None | Non-Condensing | Two-Stage Modulating |  | 2 | Standard |  | 260000 | 208000 | [6 empty] | 80 | 80 | [6 empty] | Federally-Regulated Commercial & Industrial Equipment | 09/23/2015 |  | 10/05/2018
Lennox Industries Inc. | LANDMARK | KGA156**MM** | Natural Gas | Induced Draft | False | True | 3 | False | Down |  | None | Non-Condensing | Two-Stage Modulating |  | 2 | Standard |  | 360000 | 288000 | [6 empty] | 80 | 80 | [6 empty] | Federally-Regulated Commercial & Industrial Equipment | 09/23/2015 |  | 10/05/2018
Lennox Industries Inc. | LANDMARK | KGA156**MM** | LPG | Induced Draft | False | True | 3 | False | Down |  | None | Non-Condensing | Two-Stage Modulating |  | 2 | Standard |  | 360000 | 288000 | [6 empty] | 80 | 80 | [6 empty] | Federally-Regulated Commercial & Industrial Equipment | 09/23/2015 |  | 10/05/2018
Lennox Industries Inc. | LANDMARK | KGA156**BM** | Natural Gas | Induced Draft | False | True | 3 | False | Down |  | None | Non-Condensing | Two-Stage Modulating |  | 2 | Standard |  | 360000 | 288000 | [6 empty] | 80 | 80 | [6 empty] | Federally-Regulated Commercial & Industrial Equipment | 09/23/2015 |  | 10/05/2018
Lennox Industries Inc. | LANDMARK | KGA156**BM** | LPG | Induced Draft | False | True | 3 | False | Down |  | None | Non-Condensing | Two-Stage Modulating |  | 2 | Standard |  | 360000 | 288000 | [6 empty] | 80 | 80 | [6 empty] | Federally-Regulated Commercial & Industrial Equipment | 09/23/2015 |  | 10/05/2018
Lennox Industries Inc. | LANDMARK | KGA240**MS** | Natural Gas | Induced Draft | False | True | 3 | False | Down |  | None | Non-Condensing | Two-Stage Modulating |  | 5 | Standard |  | 260000 | 208000 | [6 empty] | 80 | 80 | [6 empty] | Federally-Regulated Commercial & Industrial Equipment | 09/23/2015 |  | 10/05/2018
Lennox Industries Inc. | LANDMARK | KGA240**MS** | LPG | Induced Draft | False | True | 3 | False | Down |  | None | Non-Condensing | Two-Stage Modulating |  | 5 | Standard |  | 260000 | 208000 | [6 empty] | 80 | 80 | [6 empty] | Federally-Regulated Commercial & Industrial Equipment | 09/23/2015 |  | 10/05/2018
Lennox Industries Inc. | LANDMARK | KGA210**MH** | Natural Gas | Induced Draft | False | True | 3 | False | Down |  | None | Non-Condensing | Two-Stage Modulating |  | 3 | Standard |  | 480000 | 384000 | [6 empty] | 80 | 80 | [6 empty] | Federally-Regulated Commercial & Industrial Equipment | 09/23/2015 |  | 10/05/2018
Lennox Industries Inc. | LANDMARK | KGA210**MH** | LPG | Induced Draft | False | True | 3 | False | Down |  | None | Non-Condensing | Two-Stage Modulating |  | 3 | Standard |  | 480000 | 384000 | [6 empty] | 80 | 80 | [6 empty] | Federally-Regulated Commercial & Industrial Equipment | 09/23/2015 |  | 10/05/2018
Lennox Industries Inc. | LANDMARK | KGA240**MM** | Natural Gas | Induced Draft | False | True | 3 | False | Down |  | None | Non-Condensing | Two-Stage Modulating |  | 5 | Standard |  | 360000 | 288000 | [6 empty] | 80 | 80 | [6 empty] | Federally-Regulated Commercial & Industrial Equipment | 09/23/2015 |  | 10/05/2018
Lennox Industries Inc. | LANDMARK | KGA240**MM** | LPG | Induced Draft | False | True | 3 | False | Down |  | None | Non-Condensing | Two-Stage Modulating |  | 5 | Standard |  | 360000 | 288000 | [6 empty] | 80 | 80 | [6 empty] | Federally-Regulated Commercial & Industrial Equipment | 09/23/2015 |  | 10/05/2018
Lennox Industries Inc. | LANDMARK | KGA156**MS** | Natural Gas | Induced Draft | False | True | 3 | False | Down |  | None | Non-Condensing | Two-Stage Modulating |  | 2 | Standard |  | 260000 | 208000 | [6 empty] | 80 | 80 | [6 empty] | Federally-Regulated Commercial & Industrial Equipment | 09/23/2015 |  | 10/05/2018
Lennox Industries Inc. | LANDMARK | KGA156**MS** | LPG | Induced Draft | False | True | 3 | False | Down |  | None | Non-Condensing | Two-Stage Modulating |  | 2 | Standard |  | 260000 | 208000 | [6 empty] | 80 | 80 | [6 empty] | Federally-Regulated Commercial & Industrial Equipment | 09/23/2015 |  | 10/05/2018
Lennox Industries Inc. | LANDMARK | KGA240**MH** | Natural Gas | Induced Draft | False | True | 3 | False | Down |  | None | Non-Condensing | Two-Stage Modulating |  | 5 | Standard |  | 480000 | 384000 | [6 empty] | 80 | 80 | [6 empty] | Federally-Regulated Commercial & Industrial Equipment | 09/23/2015 |  | 10/05/2018
Lennox Industries Inc. | LANDMARK | KGA240**MH** | LPG | Induced Draft | False | True | 3 | False | Down |  | None | Non-Condensing | Two-Stage Modulating |  | 5 | Standard |  | 480000 | 384000 | [6 empty] | 80 | 80 | [6 empty] | Federally-Regulated Commercial & Industrial Equipment | 09/23/2015 |  | 10/05/2018
Lennox Industries Inc. | LANDMARK | KGA180**MS** | Natural Gas | Induced Draft | False | True | 3 | False | Down |  | None | Non-Condensing | Two-Stage Modulating |  | 3 | Standard |  | 260000 | 208000 | [6 empty] | 80 | 80 | [6 empty] | Federally-Regulated Commercial & Industrial Equipment | 09/23/2015 |  | 10/05/2018
Lennox Industries Inc. | LANDMARK | KGA180**MS** | LPG | Induced Draft | False | True | 3 | False | Down |  | None | Non-Condensing | Two-Stage Modulating |  | 3 | Standard |  | 260000 | 208000 | [6 empty] | 80 | 80 | [6 empty] | Federally-Regulated Commercial & Industrial Equipment | 09/23/2015 |  | 10/05/2018
Lennox Industries Inc. | LANDMARK | KGA180**MM** | Natural Gas | Induced Draft | False | True | 3 | False | Down |  | None | Non-Condensing | Two-Stage Modulating |  | 3 | Standard |  | 360000 | 288000 | [6 empty] | 80 | 80 | [6 empty] | Federally-Regulated Commercial & Industrial Equipment | 09/23/2015 |  | 10/05/2018
Lennox Industries Inc. | LANDMARK | KGA180**MM** | LPG | Induced Draft | False | True | 3 | False | Down |  | None | Non-Condensing | Two-Stage Modulating |  | 3 | Standard |  | 360000 | 288000 | [6 empty] | 80 | 80 | [6 empty] | Federally-Regulated Commercial & Industrial Equipment | 09/23/2015 |  | 10/05/2018
Lennox Industries Inc. | LANDMARK | KGA180**MH** | Natural Gas | Induced Draft | False | True | 3 | False | Down |  | None | Non-Condensing | Two-Stage Modulating |  | 3 | Standard |  | 480000 | 384000 | [6 empty] | 80 | 80 | [6 empty] | Federally-Regulated Commercial & Industrial Equipment | 09/23/2015 |  | 10/05/2018
Lennox Industries Inc. | LANDMARK | KGA180**MH** | LPG | Induced Draft | False | True | 3 | False | Down |  | None | Non-Condensing | Two-Stage Modulating |  | 3 | Standard |  | 480000 | 384000 | [6 empty] | 80 | 80 | [6 empty] | Federally-Regulated Commercial & Industrial Equipment | 09/23/2015 |  | 10/05/2018
Lennox Industries Inc. | LANDMARK | KGA210**MS** | Natural Gas | Induced Draft | False | True | 3 | False | Down |  | None | Non-Condensing | Two-Stage Modulating |  | 3 | Standard |  | 260000 | 208000 | [6 empty] | 80 | 80 | [6 empty] | Federally-Regulated Commercial & Industrial Equipment | 09/23/2015 |  | 10/05/2018
Lennox Industries Inc. | LANDMARK | KGA210**MS** | LPG | Induced Draft | False | True | 3 | False | Down |  | None | Non-Condensing | Two-Stage Modulating |  | 3 | Standard |  | 260000 | 208000 | [6 empty] | 80 | 80 | [6 empty] | Federally-Regulated Commercial & Industrial Equipment | 09/23/2015 |  | 10/05/2018
Lennox Industries Inc. | LANDMARK | KGA092**MH** | Natural Gas | Induced Draft | False | True | 3 | False | Down |  | None | Non-Condensing | Two-Stage Modulating |  | 2 | Standard |  | 240000 | 192000 | [6 empty] | 80 | 80 | [6 empty] | Federally-Regulated Commercial & Industrial Equipment | 09/23/2015 |  | 10/05/2018
Lennox Industries Inc. | LANDMARK | KGA092**MH** | Natural Gas | Induced Draft | False | True | 3 | False | Horizontal |  | None | Non-Condensing | Two-Stage Modulating |  | 2 | Standard |  | 240000 | 192000 | [6 empty] | 80 | 80 | [6 empty] | Federally-Regulated Commercial & Industrial Equipment | 09/23/2015 |  | 10/05/2018
Lennox Industries Inc. | LANDMARK | KGA092**MH** | LPG | Induced Draft | False | True | 3 | False | Down |  | None | Non-Condensing | Two-Stage Modulating |  | 2 | Standard |  | 240000 | 192000 | [6 empty] | 80 | 80 | [6 empty] | Federally-Regulated Commercial & Industrial Equipment | 09/23/2015 |  | 10/05/2018
Lennox Industries Inc. | LANDMARK | KGA092**MH** | LPG | Induced Draft | False | True | 3 | False | Horizontal |  | None | Non-Condensing | Two-Stage Modulating |  | 2 | Standard |  | 240000 | 192000 | [6 empty] | 80 | 80 | [6 empty] | Federally-Regulated Commercial & Industrial Equipment | 09/23/2015 |  | 10/05/2018
Lennox Industries Inc. | LANDMARK | KGA102**MH** | Natural Gas | Induced Draft | False | True | 3 | False | Down |  | None | Non-Condensing | Two-Stage Modulating |  | 2 | Standard |  | 240000 | 192000 | [6 empty] | 80 | 80 | [6 empty] | Federally-Regulated Commercial & Industrial Equipment | 09/23/2015 |  | 10/05/2018
Lennox Industries Inc. | LANDMARK | KGA102**MH** | Natural Gas | Induced Draft | False | True | 3 | False | Horizontal |  | None | Non-Condensing | Two-Stage Modulating |  | 2 | Standard |  | 240000 | 192000 | [6 empty] | 80 | 80 | [6 empty] | Federally-Regulated Commercial & Industrial Equipment | 09/23/2015 |  | 10/05/2018
Lennox Industries Inc. | LANDMARK | KGA102**MH** | LPG | Induced Draft | False | True | 3 | False | Down |  | None | Non-Condensing | Two-Stage Modulating |  | 2 | Standard |  | 240000 | 192000 | [6 empty] | 80 | 80 | [6 empty] | Federally-Regulated Commercial & Industrial Equipment | 09/23/2015 |  | 10/05/2018
Lennox Industries Inc. | LANDMARK | KGA102**MH** | LPG | Induced Draft | False | True | 3 | False | Horizontal |  | None | Non-Condensing | Two-Stage Modulating |  | 2 | Standard |  | 240000 | 192000 | [6 empty] | 80 | 80 | [6 empty] | Federally-Regulated Commercial & Industrial Equipment | 09/23/2015 |  | 10/05/2018
Lennox Industries Inc. | LANDMARK | KGA210**MM** | Natural Gas | Induced Draft | False | True | 3 | False | Down |  | None | Non-Condensing | Two-Stage Modulating |  | 3 | Standard |  | 360000 | 288000 | [6 empty] | 80 | 80 | [6 empty] | Federally-Regulated Commercial & Industrial Equipment | 09/23/2015 |  | 10/05/2018
Lennox Industries Inc. | LANDMARK | KGA210**MM** | LPG | Induced Draft | False | True | 3 | False | Down |  | None | Non-Condensing | Two-Stage Modulating |  | 3 | Standard |  | 360000 | 288000 | [6 empty] | 80 | 80 | [6 empty] | Federally-Regulated Commercial & Industrial Equipment | 09/23/2015 |  | 10/05/2018
Lennox Industries Inc. | LANDMARK | KGA120**MH** | Natural Gas | Induced Draft | False | True | 3 | False | Down |  | None | Non-Condensing | Two-Stage Modulating |  | 2 | Standard |  | 240000 | 192000 | [6 empty] | 80 | 80 | [6 empty] | Federally-Regulated Commercial & Industrial Equipment | 09/23/2015 |  | 10/05/2018
Lennox Industries Inc. | LANDMARK | KGA120**MH** | Natural Gas | Induced Draft | False | True | 3 | False | Horizontal |  | None | Non-Condensing | Two-Stage Modulating |  | 2 | Standard |  | 240000 | 192000 | [6 empty] | 80 | 80 | [6 empty] | Federally-Regulated Commercial & Industrial Equipment | 09/23/2015 |  | 10/05/2018
Lennox Industries Inc. | LANDMARK | KGA120**MH** | LPG | Induced Draft | False | True | 3 | False | Down |  | None | Non-Condensing | Two-Stage Modulating |  | 2 | Standard |  | 240000 | 192000 | [6 empty] | 80 | 80 | [6 empty] | Federally-Regulated Commercial & Industrial Equipment | 09/23/2015 |  | 10/05/2018
Lennox Industries Inc. | LANDMARK | KGA120**MH** | LPG | Induced Draft | False | True | 3 | False | Horizontal |  | None | Non-Condensing | Two-Stage Modulating |  | 2 | Standard |  | 240000 | 192000 | [6 empty] | 80 | 80 | [6 empty] | Federally-Regulated Commercial & Industrial Equipment | 09/23/2015 |  | 10/05/2018
Lennox Industries Inc. | Ducane | 80G2UH090BV16-* | Natural Gas | Induced Draft | True | False | 1 | False | Horizontal |  | None | Non-Condensing | Two-Stage Modulating |  | 1 | Standard |  | 88000 | 70000 |  |  | 78000 | 293 | 80 | 78 | [8 empty] | Federally-Regulated Consumer Product | 06/11/2018 |  | 10/05/2018
Lennox Industries Inc. | Ducane | 80G2UH090BV16-* | Natural Gas | Induced Draft | True | False | 1 | False | Up |  | None | Non-Condensing | Two-Stage Modulating |  | 1 | Standard |  | 88000 | 70000 |  |  | 78000 | 293 | 80 | 78 | [8 empty] | Federally-Regulated Consumer Product | 06/11/2018 |  | 10/05/2018
Lennox Industries Inc. | Ducane | 80G2UH090BV16-* | LPG | Induced Draft | True | False | 1 | False | Horizontal |  | None | Non-Condensing | Two-Stage Modulating |  | 1 | Standard |  | 88000 | 70000 |  |  | 78000 | 293 | 80 | 78 | [8 empty] | Federally-Regulated Consumer Product | 06/11/2018 |  | 10/05/2018
Lennox Industries Inc. | Ducane | 80G2UH090BV16-* | LPG | Induced Draft | True | False | 1 | False | Up |  | None | Non-Condensing | Two-Stage Modulating |  | 1 | Standard |  | 88000 | 70000 |  |  | 78000 | 293 | 80 | 78 | [8 empty] | Federally-Regulated Consumer Product | 06/11/2018 |  | 10/05/2018
Lennox Industries Inc. | Ducane | 80G2UH110CV20-* | Natural Gas | Induced Draft | True | False | 1 | False | Horizontal |  | None | Non-Condensing | Two-Stage Modulating |  | 1 | Standard |  | 110000 | 87000 |  |  | 96000 | 435 | 80 | 78 | [8 empty] | Federally-Regulated Consumer Product | 06/11/2018 |  | 10/05/2018
Lennox Industries Inc. | Ducane | 80G2UH110CV20-* | Natural Gas | Induced Draft | True | False | 1 | False | Up |  | None | Non-Condensing | Two-Stage Modulating |  | 1 | Standard |  | 110000 | 87000 |  |  | 96000 | 435 | 80 | 78 | [8 empty] | Federally-Regulated Consumer Product | 06/11/2018 |  | 10/05/2018
Lennox Industries Inc. | Ducane | 80G2UH110CV20-* | LPG | Induced Draft | True | False | 1 | False | Horizontal |  | None | Non-Condensing | Two-Stage Modulating |  | 1 | Standard |  | 110000 | 87000 |  |  | 96000 | 435 | 80 | 78 | [8 empty] | Federally-Regulated Consumer Product | 06/11/2018 |  | 10/05/2018
Lennox Industries Inc. | Ducane | 80G2UH110CV20-* | LPG | Induced Draft | True | False | 1 | False | Up |  | None | Non-Condensing | Two-Stage Modulating |  | 1 | Standard |  | 110000 | 87000 |  |  | 96000 | 435 | 80 | 78 | [8 empty] | Federally-Regulated Consumer Product | 06/11/2018 |  | 10/05/2018
Lennox Industries Inc. | Ducane | 95G1UH090CE16-* | Natural Gas | Induced Draft | True | False | 1 | False | Horizontal |  | None | Condensing | Single-Stage |  | 0.75 | Standard |  | 88000 | 85000 |  |  | 83000 | 493 | 95 | 78 | [8 empty] | Federally-Regulated Consumer Product | 07/10/2018 |  | 10/05/2018
Lennox Industries Inc. | Ducane | 95G1UH090CE16-* | Natural Gas | Induced Draft | True | False | 1 | False | Up |  | None | Condensing | Single-Stage |  | 0.75 | Standard |  | 88000 | 85000 |  |  | 83000 | 493 | 95 | 78 | [8 empty] | Federally-Regulated Consumer Product | 07/10/2018 |  | 10/05/2018
Lennox Industries Inc. | Ducane | 95G1UH090CE16-* | LPG | Induced Draft | True | False | 1 | False | Horizontal |  | None | Condensing | Single-Stage |  | 0.75 | Standard |  | 88000 | 85000 |  |  | 83000 | 493 | 95 | 78 | [8 empty] | Federally-Regulated Consumer Product | 07/10/2018 |  | 10/05/2018
Lennox Industries Inc. | Ducane | 95G1UH090CE16-* | LPG | Induced Draft | True | False | 1 | False | Up |  | None | Condensing | Single-Stage |  | 0.75 | Standard |  | 88000 | 85000 |  |  | 83000 | 493 | 95 | 78 | [8 empty] | Federally-Regulated Consumer Product | 07/10/2018 |  | 10/05/2018
Lennox Industries Inc. | Ducane | 80G1UH045AE12-* | Natural Gas | Induced Draft | True | False | 1 | False | Horizontal |  | None | Non-Condensing | Single-Stage |  | 0.5 | Standard |  | 44000 | 36000 |  |  | 38000 | 337 | 80 | 78 | [8 empty] | Federally-Regulated Consumer Product | 06/11/2018 |  | 10/05/2018
Lennox Industries Inc. | Ducane | 80G1UH045AE12-* | Natural Gas | Induced Draft | True | False | 1 | False | Up |  | None | Non-Condensing | Single-Stage |  | 0.5 | Standard |  | 44000 | 36000 |  |  | 38000 | 337 | 80 | 78 | [8 empty] | Federally-Regulated Consumer Product | 06/11/2018 |  | 10/05/2018
Lennox Industries Inc. | Ducane | 80G1UH045AE12-* | LPG | Induced Draft | True | False | 1 | False | Horizontal |  | None | Non-Condensing | Single-Stage |  | 0.5 | Standard |  | 44000 | 36000 |  |  | 38000 | 337 | 80 | 78 | [8 empty] | Federally-Regulated Consumer Product | 06/11/2018 |  | 10/05/2018
Lennox Industries Inc. | Ducane | 80G1UH045AE12-* | LPG | Induced Draft | True | False | 1 | False | Up |  | None | Non-Condensing | Single-Stage |  | 0.5 | Standard |  | 44000 | 36000 |  |  | 38000 | 337 | 80 | 78 | [8 empty] | Federally-Regulated Consumer Product | 06/11/2018 |  | 10/05/2018
Lennox Industries Inc. | Ducane | 80G1UH070BE12-* | Natural Gas | Induced Draft | True | False | 1 | False | Horizontal |  | None | Non-Condensing | Single-Stage |  | 0.5 | Standard |  | 66000 | 53000 |  |  | 59000 | 219 | 80 | 78 | [8 empty] | Federally-Regulated Consumer Product | 06/11/2018 |  | 10/05/2018
Lennox Industries Inc. | Ducane | 80G1UH070BE12-* | Natural Gas | Induced Draft | True | False | 1 | False | Up |  | None | Non-Condensing | Single-Stage |  | 0.5 | Standard |  | 66000 | 53000 |  |  | 59000 | 219 | 80 | 78 | [8 empty] | Federally-Regulated Consumer Product | 06/11/2018 |  | 10/05/2018
Lennox Industries Inc. | Ducane | 80G1UH070BE12-* | LPG | Induced Draft | True | False | 1 | False | Horizontal |  | None | Non-Condensing | Single-Stage |  | 0.5 | Standard |  | 66000 | 53000 |  |  | 59000 | 219 | 80 | 78 | [8 empty] | Federally-Regulated Consumer Product | 06/11/2018 |  | 10/05/2018
Lennox Industries Inc. | Ducane | 80G1UH070BE12-* | LPG | Induced Draft | True | False | 1 | False | Up |  | None | Non-Condensing | Single-Stage |  | 0.5 | Standard |  | 66000 | 53000 |  |  | 59000 | 219 | 80 | 78 | [8 empty] | Federally-Regulated Consumer Product | 06/11/2018 |  | 10/05/2018
Lennox Industries Inc. | Ducane | 80G1UH090BE16-* | Natural Gas | Induced Draft | True | False | 1 | False | Horizontal |  | None | Non-Condensing | Single-Stage |  | 0.75 | Standard |  | 88000 | 72000 |  |  | 78000 | 410 | 80 | 78 | [8 empty] | Federally-Regulated Consumer Product | 06/11/2018 |  | 10/05/2018
Lennox Industries Inc. | Ducane | 80G1UH090BE16-* | Natural Gas | Induced Draft | True | False | 1 | False | Up |  | None | Non-Condensing | Single-Stage |  | 0.75 | Standard |  | 88000 | 72000 |  |  | 78000 | 410 | 80 | 78 | [8 empty] | Federally-Regulated Consumer Product | 06/11/2018 |  | 10/05/2018
Lennox Industries Inc. | Ducane | 80G1UH090BE16-* | LPG | Induced Draft | True | False | 1 | False | Horizontal |  | None | Non-Condensing | Single-Stage |  | 0.75 | Standard |  | 88000 | 72000 |  |  | 78000 | 410 | 80 | 78 | [8 empty] | Federally-Regulated Consumer Product | 06/11/2018 |  | 10/05/2018
Lennox Industries Inc. | Ducane | 80G1UH090BE16-* | LPG | Induced Draft | True | False | 1 | False | Up |  | None | Non-Condensing | Single-Stage |  | 0.75 | Standard |  | 88000 | 72000 |  |  | 78000 | 410 | 80 | 78 | [8 empty] | Federally-Regulated Consumer Product | 06/11/2018 |  | 10/05/2018
Lennox Industries Inc. | Ducane | 95G1UH110CP16-* | Natural Gas | Induced Draft | True | False | 1 | False | Horizontal |  | None | Condensing | Single-Stage |  | 0.5 | Standard |  | 110000 | 105000 |  |  | 98000 | 745 | 95 | 78 | [8 empty] | Federally-Regulated Consumer Product | 06/11/2018 |  | 10/05/2018
Lennox Industries Inc. | Ducane | 95G1UH110CP16-* | Natural Gas | Induced Draft | True | False | 1 | False | Up |  | None | Condensing | Single-Stage |  | 0.5 | Standard |  | 110000 | 105000 |  |  | 98000 | 745 | 95 | 78 | [8 empty] | Federally-Regulated Consumer Product | 06/11/2018 |  | 10/05/2018
Lennox Industries Inc. | Ducane | 95G1UH110CP16-* | LPG | Induced Draft | True | False | 1 | False | Horizontal |  | None | Condensing | Single-Stage |  | 0.5 | Standard |  | 110000 | 105000 |  |  | 98000 | 745 | 95 | 78 | [8 empty] | Federally-Regulated Consumer Product | 06/11/2018 |  | 10/05/2018
Lennox Industries Inc. | Ducane | 95G1UH110CP16-* | LPG | Induced Draft | True | False | 1 | False | Up |  | None | Condensing | Single-Stage |  | 0.5 | Standard |  | 110000 | 105000 |  |  | 98000 | 745 | 95 | 78 | [8 empty] | Federally-Regulated Consumer Product | 06/11/2018 |  | 10/05/2018
Lennox Industries Inc. | Ducane | 80G1UH110CP16-* | Natural Gas | Induced Draft | True | False | 1 | False | Horizontal |  | None | Non-Condensing | Single-Stage |  | 0.5 | Standard |  | 110000 | 89000 |  |  | 95000 | 1068 | 80 | 78 | [8 empty] | Federally-Regulated Consumer Product | 06/11/2018 |  | 10/05/2018
Lennox Industries Inc. | Ducane | 80G1UH110CP16-* | Natural Gas | Induced Draft | True | False | 1 | False | Up |  | None | Non-Condensing | Single-Stage |  | 0.5 | Standard |  | 110000 | 89000 |  |  | 95000 | 1068 | 80 | 78 | [8 empty] | Federally-Regulated Consumer Product | 06/11/2018 |  | 10/05/2018
Lennox Industries Inc. | Ducane | 80G1UH110CP16-* | LPG | Induced Draft | True | False | 1 | False | Horizontal |  | None | Non-Condensing | Single-Stage |  | 0.5 | Standard |  | 110000 | 89000 |  |  | 95000 | 1068 | 80 | 78 | [8 empty] | Federally-Regulated Consumer Product | 06/11/2018 |  | 10/05/2018
Lennox Industries Inc. | Ducane | 80G1UH110CP16-* | LPG | Induced Draft | True | False | 1 | False | Up |  | None | Non-Condensing | Single-Stage |  | 0.5 | Standard |  | 110000 | 89000 |  |  | 95000 | 1068 | 80 | 78 | [8 empty] | Federally-Regulated Consumer Product | 06/11/2018 |  | 10/05/2018
Lennox Industries Inc. | Ducane | 80G1UH135DE20-* | Natural Gas | Induced Draft | True | False | 1 | False | Horizontal |  | None | Non-Condensing | Single-Stage |  | 1 | Standard |  | 132000 | 107000 |  |  | 117000 | 797 | 80 | 78 | [8 empty] | Federally-Regulated Consumer Product | 06/11/2018 |  | 10/05/2018
Lennox Industries Inc. | Ducane | 80G1UH135DE20-* | Natural Gas | Induced Draft | True | False | 1 | False | Up |  | None | Non-Condensing | Single-Stage |  | 1 | Standard |  | 132000 | 107000 |  |  | 117000 | 797 | 80 | 78 | [8 empty] | Federally-Regulated Consumer Product | 06/11/2018 |  | 10/05/2018
Lennox Industries Inc. | Ducane | 80G1UH135DE20-* | LPG | Induced Draft | True | False | 1 | False | Horizontal |  | None | Non-Condensing | Single-Stage |  | 1 | Standard |  | 132000 | 107000 |  |  | 117000 | 797 | 80 | 78 | [8 empty] | Federally-Regulated Consumer Product | 06/11/2018 |  | 10/05/2018
Lennox Industries Inc. | Ducane | 80G1UH135DE20-* | LPG | Induced Draft | True | False | 1 | False | Up |  | None | Non-Condensing | Single-Stage |  | 1 | Standard |  | 132000 | 107000 |  |  | 117000 | 797 | 80 | 78 | [8 empty] | Federally-Regulated Consumer Product | 06/11/2018 |  | 10/05/2018
Lennox Industries Inc. | Ducane | 80G1UH110CE20-* | Natural Gas | Induced Draft | True | False | 1 | False | Horizontal |  | None | Non-Condensing | Single-Stage |  | 1 | Standard |  | 110000 | 90000 |  |  | 97000 | 618 | 80 | 78 | [8 empty] | Federally-Regulated Consumer Product | 06/11/2018 |  | 10/05/2018
Lennox Industries Inc. | Ducane | 80G1UH110CE20-* | Natural Gas | Induced Draft | True | False | 1 | False | Up |  | None | Non-Condensing | Single-Stage |  | 1 | Standard |  | 110000 | 90000 |  |  | 97000 | 618 | 80 | 78 | [8 empty] | Federally-Regulated Consumer Product | 06/11/2018 |  | 10/05/2018
Lennox Industries Inc. | Ducane | 80G1UH110CE20-* | LPG | Induced Draft | True | False | 1 | False | Horizontal |  | None | Non-Condensing | Single-Stage |  | 1 | Standard |  | 110000 | 90000 |  |  | 97000 | 618 | 80 | 78 | [8 empty] | Federally-Regulated Consumer Product | 06/11/2018 |  | 10/05/2018
Lennox Industries Inc. | Ducane | 80G1UH110CE20-* | LPG | Induced Draft | True | False | 1 | False | Up |  | None | Non-Condensing | Single-Stage |  | 1 | Standard |  | 110000 | 90000 |  |  | 97000 | 618 | 80 | 78 | [8 empty] | Federally-Regulated Consumer Product | 06/11/2018 |  | 10/05/2018
Lennox Industries Inc. | Ducane | 95G1UH070BE12-* | Natural Gas | Induced Draft | True | False | 1 | False | Horizontal |  | None | Condensing | Single-Stage |  | 0.5 | Standard |  | 66000 | 63000 |  |  | 66000 | 377 | 95 | 78 | [8 empty] | Federally-Regulated Consumer Product | 07/10/2018 |  | 10/05/2018
Lennox Industries Inc. | Ducane | 95G1UH070BE12-* | Natural Gas | Induced Draft | True | False | 1 | False | Up |  | None | Condensing | Single-Stage |  | 0.5 | Standard |  | 66000 | 63000 |  |  | 66000 | 377 | 95 | 78 | [8 empty] | Federally-Regulated Consumer Product | 07/10/2018 |  | 10/05/2018
Lennox Industries Inc. | Ducane | 95G1UH070BE12-* | LPG | Induced Draft | True | False | 1 | False | Horizontal |  | None | Condensing | Single-Stage |  | 0.5 | Standard |  | 66000 | 63000 |  |  | 66000 | 377 | 95 | 78 | [8 empty] | Federally-Regulated Consumer Product | 07/10/2018 |  | 10/05/2018
Lennox Industries Inc. | Ducane | 95G1UH070BE12-* | LPG | Induced Draft | True | False | 1 | False | Up |  | None | Condensing | Single-Stage |  | 0.5 | Standard |  | 66000 | 63000 |  |  | 66000 | 377 | 95 | 78 | [8 empty] | Federally-Regulated Consumer Product | 07/10/2018 |  | 10/05/2018
Lennox Industries Inc. | Ducane | 95G1UH045BE12-* | Natural Gas | Induced Draft | True | False | 1 | False | Horizontal |  | None | Condensing | Single-Stage |  | 0.5 | Standard |  | 44000 | 42000 |  |  | 33000 | 198 | 95 | 78 | [8 empty] | Federally-Regulated Consumer Product | 07/10/2018 |  | 10/05/2018
Lennox Industries Inc. | Ducane | 95G1UH045BE12-* | Natural Gas | Induced Draft | True | False | 1 | False | Up |  | None | Condensing | Single-Stage |  | 0.5 | Standard |  | 44000 | 42000 |  |  | 33000 | 198 | 95 | 78 | [8 empty] | Federally-Regulated Consumer Product | 07/10/2018 |  | 10/05/2018
Lennox Industries Inc. | Ducane | 95G1UH045BE12-* | LPG | Induced Draft | True | False | 1 | False | Horizontal |  | None | Condensing | Single-Stage |  | 0.5 | Standard |  | 44000 | 42000 |  |  | 33000 | 198 | 95 | 78 | [8 empty] | Federally-Regulated Consumer Product | 07/10/2018 |  | 10/05/2018
Lennox Industries Inc. | Ducane | 95G1UH045BE12-* | LPG | Induced Draft | True | False | 1 | False | Up |  | None | Condensing | Single-Stage |  | 0.5 | Standard |  | 44000 | 42000 |  |  | 33000 | 198 | 95 | 78 | [8 empty] | Federally-Regulated Consumer Product | 07/10/2018 |  | 10/05/2018
Lennox Industries Inc. | Ducane | 95G1UH110CE20-* | Natural Gas | Induced Draft | True | False | 1 | False | Horizontal |  | None | Condensing | Single-Stage |  | 1 | Standard |  | 110000 | 106000 |  |  | 99000 | 593 | 95 | 78 | [8 empty] | Federally-Regulated Consumer Product | 07/10/2018 |  | 10/05/2018
Lennox Industries Inc. | Ducane | 95G1UH110CE20-* | Natural Gas | Induced Draft | True | False | 1 | False | Up |  | None | Condensing | Single-Stage |  | 1 | Standard |  | 110000 | 106000 |  |  | 99000 | 593 | 95 | 78 | [8 empty] | Federally-Regulated Consumer Product | 07/10/2018 |  | 10/05/2018
Lennox Industries Inc. | Ducane | 95G1UH110CE20-* | LPG | Induced Draft | True | False | 1 | False | Horizontal |  | None | Condensing | Single-Stage |  | 1 | Standard |  | 110000 | 106000 |  |  | 99000 | 593 | 95 | 78 | [8 empty] | Federally-Regulated Consumer Product | 07/10/2018 |  | 10/05/2018
Lennox Industries Inc. | Ducane | 95G1UH110CE20-* | LPG | Induced Draft | True | False | 1 | False | Up |  | None | Condensing | Single-Stage |  | 1 | Standard |  | 110000 | 106000 |  |  | 99000 | 593 | 95 | 78 | [8 empty] | Federally-Regulated Consumer Product | 07/10/2018 |  | 10/05/2018
Lennox Industries Inc. | Ducane | 80G1DF070BE12-* | Natural Gas | Induced Draft | True | False | 1 | False | Down |  | None | Non-Condensing | Single-Stage |  | 0.5 | Standard |  | 66000 | 54000 |  |  | 59000 | 289 | 80 | 78 | [8 empty] | Federally-Regulated Consumer Product | 06/11/2018 |  | 10/05/2018
Lennox Industries Inc. | Ducane | 80G1DF070BE12-* | LPG | Induced Draft | True | False | 1 | False | Down |  | None | Non-Condensing | Single-Stage |  | 0.5 | Standard |  | 66000 | 54000 |  |  | 59000 | 289 | 80 | 78 | [8 empty] | Federally-Regulated Consumer Product | 06/11/2018 |  | 10/05/2018
Lennox Industries Inc. | Ducane | 80G1UH090CE20-* | Natural Gas | Induced Draft | True | False | 1 | False | Horizontal |  | None | Non-Condensing | Single-Stage |  | 1 | Standard |  | 88000 | 72000 |  |  | 78000 | 450 | 80 | 78 | [8 empty] | Federally-Regulated Consumer Product | 06/11/2018 |  | 10/05/2018
Lennox Industries Inc. | Ducane | 80G1UH090CE20-* | Natural Gas | Induced Draft | True | False | 1 | False | Up |  | None | Non-Condensing | Single-Stage |  | 1 | Standard |  | 88000 | 72000 |  |  | 78000 | 450 | 80 | 78 | [8 empty] | Federally-Regulated Consumer Product | 06/11/2018 |  | 10/05/2018
Lennox Industries Inc. | Ducane | 80G1UH090CE20-* | LPG | Induced Draft | True | False | 1 | False | Horizontal |  | None | Non-Condensing | Single-Stage |  | 1 | Standard |  | 88000 | 72000 |  |  | 78000 | 450 | 80 | 78 | [8 empty] | Federally-Regulated Consumer Product | 06/11/2018 |  | 10/05/2018
Lennox Industries Inc. | Ducane | 80G1UH090CE20-* | LPG | Induced Draft | True | False | 1 | False | Up |  | None | Non-Condensing | Single-Stage |  | 1 | Standard |  | 88000 | 72000 |  |  | 78000 | 450 | 80 | 78 | [8 empty] | Federally-Regulated Consumer Product | 06/11/2018 |  | 10/05/2018
Lennox Industries Inc. | Ducane | 80G1DF090BE16-* | Natural Gas | Induced Draft | True | False | 1 | False | Down |  | None | Non-Condensing | Single-Stage |  | 0.75 | Standard |  | 88000 | 72000 |  |  | 78000 | 423 | 80 | 78 | [8 empty] | Federally-Regulated Consumer Product | 06/11/2018 |  | 10/05/2018
Lennox Industries Inc. | Ducane | 80G1DF090BE16-* | LPG | Induced Draft | True | False | 1 | False | Down |  | None | Non-Condensing | Single-Stage |  | 0.75 | Standard |  | 88000 | 72000 |  |  | 78000 | 423 | 80 | 78 | [8 empty] | Federally-Regulated Consumer Product | 06/11/2018 |  | 10/05/2018
Lennox Industries Inc. | Ducane | 80G1DF045AE12-* | Natural Gas | Induced Draft | True | False | 1 | False | Down |  | None | Non-Condensing | Single-Stage |  | 0.5 | Standard |  | 44000 | 36000 |  |  | 38000 | 341 | 80 | 78 | [8 empty] | Federally-Regulated Consumer Product | 06/11/2018 |  | 10/05/2018
Lennox Industries Inc. | Ducane | 80G1DF045AE12-* | LPG | Induced Draft | True | False | 1 | False | Down |  | None | Non-Condensing | Single-Stage |  | 0.5 | Standard |  | 44000 | 36000 |  |  | 38000 | 341 | 80 | 78 | [8 empty] | Federally-Regulated Consumer Product | 06/11/2018 |  | 10/05/2018
Lennox Industries Inc. | Ducane | 80G1DF110CE20-* | Natural Gas | Induced Draft | True | False | 1 | False | Down |  | None | Non-Condensing | Single-Stage |  | 1 | Standard |  | 110000 | 90000 |  |  | 98000 | 576 | 80 | 78 | [8 empty] | Federally-Regulated Consumer Product | 06/11/2018 |  | 10/05/2018
Lennox Industries Inc. | Ducane | 80G1DF110CE20-* | LPG | Induced Draft | True | False | 1 | False | Down |  | None | Non-Condensing | Single-Stage |  | 1 | Standard |  | 110000 | 90000 |  |  | 98000 | 576 | 80 | 78 | [8 empty] | Federally-Regulated Consumer Product | 06/11/2018 |  | 10/05/2018
Lennox Industries Inc. | Ducane | 95G1UH135DE20-* | Natural Gas | Induced Draft | True | False | 1 | False | Horizontal |  | None | Condensing | Single-Stage |  | 1 | Standard |  | 132000 | 128000 |  |  | 132000 | 721 | 95 | 78 | [8 empty] | Federally-Regulated Consumer Product | 07/10/2018 |  | 10/05/2018
Lennox Industries Inc. | Ducane | 95G1UH135DE20-* | Natural Gas | Induced Draft | True | False | 1 | False | Up |  | None | Condensing | Single-Stage |  | 1 | Standard |  | 132000 | 128000 |  |  | 132000 | 721 | 95 | 78 | [8 empty] | Federally-Regulated Consumer Product | 07/10/2018 |  | 10/05/2018
Lennox Industries Inc. | Ducane | 95G1UH135DE20-* | LPG | Induced Draft | True | False | 1 | False | Horizontal |  | None | Condensing | Single-Stage |  | 1 | Standard |  | 132000 | 128000 |  |  | 132000 | 721 | 95 | 78 | [8 empty] | Federally-Regulated Consumer Product | 07/10/2018 |  | 10/05/2018
Lennox Industries Inc. | Ducane | 95G1UH135DE20-* | LPG | Induced Draft | True | False | 1 | False | Up |  | None | Condensing | Single-Stage |  | 1 | Standard |  | 132000 | 128000 |  |  | 132000 | 721 | 95 | 78 | [8 empty] | Federally-Regulated Consumer Product | 07/10/2018 |  | 10/05/2018
Lennox Industries Inc. | Ducane | 95G1DF045BE12-* | Natural Gas | Induced Draft | True | False | 1 | False | Down |  | None | Condensing | Single-Stage |  | 0.5 | Standard |  | 44000 | 42000 |  |  | 33000 | 285 | 95 | 78 | [8 empty] | Federally-Regulated Consumer Product | 07/10/2018 |  | 10/05/2018
Lennox Industries Inc. | Ducane | 95G1DF045BE12-* | LPG | Induced Draft | True | False | 1 | False | Down |  | None | Condensing | Single-Stage |  | 0.5 | Standard |  | 44000 | 42000 |  |  | 33000 | 285 | 95 | 78 | [8 empty] | Federally-Regulated Consumer Product | 07/10/2018 |  | 10/05/2018
Lennox Industries Inc. | Ducane | 95G1DF110CE20-* | Natural Gas | Induced Draft | True | False | 1 | False | Down |  | None | Condensing | Single-Stage |  | 1 | Standard |  | 110000 | 106000 |  |  | 99000 | 712 | 95 | 78 | [8 empty] | Federally-Regulated Consumer Product | 07/10/2018 |  | 10/05/2018
Lennox Industries Inc. | Ducane | 95G1DF110CE20-* | LPG | Induced Draft | True | False | 1 | False | Down |  | None | Condensing | Single-Stage |  | 1 | Standard |  | 110000 | 106000 |  |  | 99000 | 712 | 95 | 78 | [8 empty] | Federally-Regulated Consumer Product | 07/10/2018 |  | 10/05/2018
Lennox Industries Inc. | Ducane | 95G1DF090CE16-* | Natural Gas | Induced Draft | True | False | 1 | False | Down |  | None | Condensing | Single-Stage |  | 0.75 | Standard |  | 88000 | 85000 |  |  | 82000 | 522 | 95 | 78 | [8 empty] | Federally-Regulated Consumer Product | 07/10/2018 |  | 10/05/2018
Lennox Industries Inc. | Ducane | 95G1DF090CE16-* | LPG | Induced Draft | True | False | 1 | False | Down |  | None | Condensing | Single-Stage |  | 0.75 | Standard |  | 88000 | 85000 |  |  | 82000 | 522 | 95 | 78 | [8 empty] | Federally-Regulated Consumer Product | 07/10/2018 |  | 10/05/2018
Lennox Industries Inc. | Ducane | 95G1DF070BE16-* | Natural Gas | Induced Draft | True | False | 1 | False | Down |  | None | Condensing | Single-Stage |  | 0.75 | Standard |  | 66000 | 64000 |  |  | 65000 | 596 | 95 | 78 | [8 empty] | Federally-Regulated Consumer Product | 07/10/2018 |  | 10/05/2018
Lennox Industries Inc. | Ducane | 95G1DF070BE16-* | LPG | Induced Draft | True | False | 1 | False | Down |  | None | Condensing | Single-Stage |  | 0.75 | Standard |  | 66000 | 64000 |  |  | 65000 | 596 | 95 | 78 | [8 empty] | Federally-Regulated Consumer Product | 07/10/2018 |  | 10/05/2018
Lennox Industries Inc. | Ducane | 80G1UH070BE12** | Natural Gas | Induced Draft | True | False | 1 | False | Horizontal |  | None | Non-Condensing | Single-Stage |  | 0.5 | Standard |  | 66000 | 53000 |  |  | 59000 | 219 | 80 | 78 | [8 empty] | Federally-Regulated Consumer Product | 07/10/2018 |  | 10/05/2018
Lennox Industries Inc. | Ducane | 80G1UH070BE12** | Natural Gas | Induced Draft | True | False | 1 | False | Up |  | None | Non-Condensing | Single-Stage |  | 0.5 | Standard |  | 66000 | 53000 |  |  | 59000 | 219 | 80 | 78 | [8 empty] | Federally-Regulated Consumer Product | 07/10/2018 |  | 10/05/2018
Lennox Industries Inc. | Ducane | 80G1UH070BE12** | LPG | Induced Draft | True | False | 1 | False | Horizontal |  | None | Non-Condensing | Single-Stage |  | 0.5 | Standard |  | 66000 | 53000 |  |  | 59000 | 219 | 80 | 78 | [8 empty] | Federally-Regulated Consumer Product | 07/10/2018 |  | 10/05/2018
Lennox Industries Inc. | Ducane | 80G1UH070BE12** | LPG | Induced Draft | True | False | 1 | False | Up |  | None | Non-Condensing | Single-Stage |  | 0.5 | Standard |  | 66000 | 53000 |  |  | 59000 | 219 | 80 | 78 | [8 empty] | Federally-Regulated Consumer Product | 07/10/2018 |  | 10/05/2018
Lennox Industries Inc. | Ducane | 80G1DF070BE12** | Natural Gas | Induced Draft | True | False | 1 | False | Down |  | None | Non-Condensing | Single-Stage |  | 0.5 | Standard |  | 66000 | 54000 |  |  | 59000 | 289 | 80 | 78 | [8 empty] | Federally-Regulated Consumer Product | 07/10/2018 |  | 10/05/2018
Lennox Industries Inc. | Ducane | 80G1DF070BE12** | LPG | Induced Draft | True | False | 1 | False | Down |  | None | Non-Condensing | Single-Stage |  | 0.5 | Standard |  | 66000 | 54000 |  |  | 59000 | 289 | 80 | 78 | [8 empty] | Federally-Regulated Consumer Product | 07/10/2018 |  | 10/05/2018
Lennox Industries Inc. | Ducane | 80G1UH045AE12** | Natural Gas | Induced Draft | True | False | 1 | False | Horizontal |  | None | Non-Condensing | Single-Stage |  | 0.5 | Standard |  | 44000 | 36000 |  |  | 38000 | 337 | 80 | 78 | [8 empty] | Federally-Regulated Consumer Product | 07/10/2018 |  | 10/05/2018
Lennox Industries Inc. | Ducane | 80G1UH045AE12** | Natural Gas | Induced Draft | True | False | 1 | False | Up |  | None | Non-Condensing | Single-Stage |  | 0.5 | Standard |  | 44000 | 36000 |  |  | 38000 | 337 | 80 | 78 | [8 empty] | Federally-Regulated Consumer Product | 07/10/2018 |  | 10/05/2018
Lennox Industries Inc. | Ducane | 80G1UH045AE12** | LPG | Induced Draft | True | False | 1 | False | Horizontal |  | None | Non-Condensing | Single-Stage |  | 0.5 | Standard |  | 44000 | 36000 |  |  | 38000 | 337 | 80 | 78 | [8 empty] | Federally-Regulated Consumer Product | 07/10/2018 |  | 10/05/2018
Lennox Industries Inc. | Ducane | 80G1UH045AE12** | LPG | Induced Draft | True | False | 1 | False | Up |  | None | Non-Condensing | Single-Stage |  | 0.5 | Standard |  | 44000 | 36000 |  |  | 38000 | 337 | 80 | 78 | [8 empty] | Federally-Regulated Consumer Product | 07/10/2018 |  | 10/05/2018
Lennox Industries Inc. | Ducane | 80G1UH090BE16** | Natural Gas | Induced Draft | True | False | 1 | False | Horizontal |  | None | Non-Condensing | Single-Stage |  | 0.75 | Standard |  | 88000 | 72000 |  |  | 78000 | 410 | 80 | 78 | [8 empty] | Federally-Regulated Consumer Product | 07/10/2018 |  | 10/05/2018
Lennox Industries Inc. | Ducane | 80G1UH090BE16** | Natural Gas | Induced Draft | True | False | 1 | False | Up |  | None | Non-Condensing | Single-Stage |  | 0.75 | Standard |  | 88000 | 72000 |  |  | 78000 | 410 | 80 | 78 | [8 empty] | Federally-Regulated Consumer Product | 07/10/2018 |  | 10/05/2018
Lennox Industries Inc. | Ducane | 80G1UH090BE16** | LPG | Induced Draft | True | False | 1 | False | Horizontal |  | None | Non-Condensing | Single-Stage |  | 0.75 | Standard |  | 88000 | 72000 |  |  | 78000 | 410 | 80 | 78 | [8 empty] | Federally-Regulated Consumer Product | 07/10/2018 |  | 10/05/2018
Lennox Industries Inc. | Ducane | 80G1UH090BE16** | LPG | Induced Draft | True | False | 1 | False | Up |  | None | Non-Condensing | Single-Stage |  | 0.75 | Standard |  | 88000 | 72000 |  |  | 78000 | 410 | 80 | 78 | [8 empty] | Federally-Regulated Consumer Product | 07/10/2018 |  | 10/05/2018
Lennox Industries Inc. | Ducane | 80G1UH090CE20** | Natural Gas | Induced Draft | True | False | 1 | False | Horizontal |  | None | Non-Condensing | Single-Stage |  | 1 | Standard |  | 88000 | 72000 |  |  | 78000 | 450 | 80 | 78 | [8 empty] | Federally-Regulated Consumer Product | 07/10/2018 |  | 10/05/2018
Lennox Industries Inc. | Ducane | 80G1UH090CE20** | Natural Gas | Induced Draft | True | False | 1 | False | Up |  | None | Non-Condensing | Single-Stage |  | 1 | Standard |  | 88000 | 72000 |  |  | 78000 | 450 | 80 | 78 | [8 empty] | Federally-Regulated Consumer Product | 07/10/2018 |  | 10/05/2018
Lennox Industries Inc. | Ducane | 80G1UH090CE20** | LPG | Induced Draft | True | False | 1 | False | Horizontal |  | None | Non-Condensing | Single-Stage |  | 1 | Standard |  | 88000 | 72000 |  |  | 78000 | 450 | 80 | 78 | [8 empty] | Federally-Regulated Consumer Product | 07/10/2018 |  | 10/05/2018
Lennox Industries Inc. | Ducane | 80G1UH090CE20** | LPG | Induced Draft | True | False | 1 | False | Up |  | None | Non-Condensing | Single-Stage |  | 1 | Standard |  | 88000 | 72000 |  |  | 78000 | 450 | 80 | 78 | [8 empty] | Federally-Regulated Consumer Product | 07/10/2018 |  | 10/05/2018
Lennox Industries Inc. | Ducane | 80G1UH110CE20** | Natural Gas | Induced Draft | True | False | 1 | False | Horizontal |  | None | Non-Condensing | Single-Stage |  | 1 | Standard |  | 110000 | 90000 |  |  | 97000 | 618 | 80 | 78 | [8 empty] | Federally-Regulated Consumer Product | 07/10/2018 |  | 10/05/2018
Lennox Industries Inc. | Ducane | 80G1UH110CE20** | Natural Gas | Induced Draft | True | False | 1 | False | Up |  | None | Non-Condensing | Single-Stage |  | 1 | Standard |  | 110000 | 90000 |  |  | 97000 | 618 | 80 | 78 | [8 empty] | Federally-Regulated Consumer Product | 07/10/2018 |  | 10/05/2018
Lennox Industries Inc. | Ducane | 80G1UH110CE20** | LPG | Induced Draft | True | False | 1 | False | Horizontal |  | None | Non-Condensing | Single-Stage |  | 1 | Standard |  | 110000 | 90000 |  |  | 97000 | 618 | 80 | 78 | [8 empty] | Federally-Regulated Consumer Product | 07/10/2018 |  | 10/05/2018
Lennox Industries Inc. | Ducane | 80G1UH110CE20** | LPG | Induced Draft | True | False | 1 | False | Up |  | None | Non-Condensing | Single-Stage |  | 1 | Standard |  | 110000 | 90000 |  |  | 97000 | 618 | 80 | 78 | [8 empty] | Federally-Regulated Consumer Product | 07/10/2018 |  | 10/05/2018
Lennox Industries Inc. | Ducane | 80G1UH135DE20** | Natural Gas | Induced Draft | True | False | 1 | False | Horizontal |  | None | Non-Condensing | Single-Stage |  | 1 | Standard |  | 132000 | 107000 |  |  | 117000 | 797 | 80 | 78 | [8 empty] | Federally-Regulated Consumer Product | 07/10/2018 |  | 10/05/2018
Lennox Industries Inc. | Ducane | 80G1UH135DE20** | Natural Gas | Induced Draft | True | False | 1 | False | Up |  | None | Non-Condensing | Single-Stage |  | 1 | Standard |  | 132000 | 107000 |  |  | 117000 | 797 | 80 | 78 | [8 empty] | Federally-Regulated Consumer Product | 07/10/2018 |  | 10/05/2018
Lennox Industries Inc. | Ducane | 80G1UH135DE20** | LPG | Induced Draft | True | False | 1 | False | Horizontal |  | None | Non-Condensing | Single-Stage |  | 1 | Standard |  | 132000 | 107000 |  |  | 117000 | 797 | 80 | 78 | [8 empty] | Federally-Regulated Consumer Product | 07/10/2018 |  | 10/05/2018
Lennox Industries Inc. | Ducane | 80G1UH135DE20** | LPG | Induced Draft | True | False | 1 | False | Up |  | None | Non-Condensing | Single-Stage |  | 1 | Standard |  | 132000 | 107000 |  |  | 117000 | 797 | 80 | 78 | [8 empty] | Federally-Regulated Consumer Product | 07/10/2018 |  | 10/05/2018
Lennox Industries Inc. | Ducane | 80G1DF045AE12** | Natural Gas | Induced Draft | True | False | 1 | False | Down |  | None | Non-Condensing | Single-Stage |  | 0.5 | Standard |  | 44000 | 36000 |  |  | 38000 | 341 | 80 | 78 | [8 empty] | Federally-Regulated Consumer Product | 07/10/2018 |  | 10/05/2018
Lennox Industries Inc. | Ducane | 80G1DF045AE12** | LPG | Induced Draft | True | False | 1 | False | Down |  | None | Non-Condensing | Single-Stage |  | 0.5 | Standard |  | 44000 | 36000 |  |  | 38000 | 341 | 80 | 78 | [8 empty] | Federally-Regulated Consumer Product | 07/10/2018 |  | 10/05/2018
Lennox Industries Inc. | Ducane | 80G1DF090BE16** | Natural Gas | Induced Draft | True | False | 1 | False | Down |  | None | Non-Condensing | Single-Stage |  | 0.75 | Standard |  | 88000 | 72000 |  |  | 78000 | 423 | 80 | 78 | [8 empty] | Federally-Regulated Consumer Product | 07/10/2018 |  | 10/05/2018
Lennox Industries Inc. | Ducane | 80G1DF090BE16** | LPG | Induced Draft | True | False | 1 | False | Down |  | None | Non-Condensing | Single-Stage |  | 0.75 | Standard |  | 88000 | 72000 |  |  | 78000 | 423 | 80 | 78 | [8 empty] | Federally-Regulated Consumer Product | 07/10/2018 |  | 10/05/2018
Lennox Industries Inc. | Ducane | 80G1DF110CE20** | Natural Gas | Induced Draft | True | False | 1 | False | Down |  | None | Non-Condensing | Single-Stage |  | 1 | Standard |  | 110000 | 90000 |  |  | 98000 | 576 | 80 | 78 | [8 empty] | Federally-Regulated Consumer Product | 07/10/2018 |  | 10/05/2018
Lennox Industries Inc. | Ducane | 80G1DF110CE20** | LPG | Induced Draft | True | False | 1 | False | Down |  | None | Non-Condensing | Single-Stage |  | 1 | Standard |  | 110000 | 90000 |  |  | 98000 | 576 | 80 | 78 | [8 empty] | Federally-Regulated Consumer Product | 07/10/2018 |  | 10/05/2018
Lennox Industries Inc. | Airease | A96DS2V110C20S-* | Natural Gas | Induced Draft | True | False | 1 | False | Down |  | None | Condensing | Two-Stage Modulating |  | 1 | Standard |  | 110000 | 106000 |  |  | 97000 | 321 | 96 | 78 | [8 empty] | Federally-Regulated Consumer Product | 06/11/2018 |  | 10/05/2018
Lennox Industries Inc. | Airease | A96DS2V110C20S-* | LPG | Induced Draft | True | False | 1 | False | Down |  | None | Condensing | Two-Stage Modulating |  | 1 | Standard |  | 110000 | 106000 |  |  | 97000 | 321 | 96 | 78 | [8 empty] | Federally-Regulated Consumer Product | 06/11/2018 |  | 10/05/2018
Lennox Industries Inc. | Airease | A95UH1E090C16-* | Natural Gas | Induced Draft | True | False | 1 | False | Horizontal |  | None | Condensing | Single-Stage |  | 0.75 | Standard |  | 88000 | 85000 |  |  | 83000 | 493 | 95 | 78 | [8 empty] | Federally-Regulated Consumer Product | 07/10/2018 |  | 10/05/2018
Lennox Industries Inc. | Airease | A95UH1E090C16-* | Natural Gas | Induced Draft | True | False | 1 | False | Up |  | None | Condensing | Single-Stage |  | 0.75 | Standard |  | 88000 | 85000 |  |  | 83000 | 493 | 95 | 78 | [8 empty] | Federally-Regulated Consumer Product | 07/10/2018 |  | 10/05/2018
Lennox Industries Inc. | Airease | A95UH1E090C16-* | LPG | Induced Draft | True | False | 1 | False | Horizontal |  | None | Condensing | Single-Stage |  | 0.75 | Standard |  | 88000 | 85000 |  |  | 83000 | 493 | 95 | 78 | [8 empty] | Federally-Regulated Consumer Product | 07/10/2018 |  | 10/05/2018
Lennox Industries Inc. | Airease | A95UH1E090C16-* | LPG | Induced Draft | True | False | 1 | False | Up |  | None | Condensing | Single-Stage |  | 0.75 | Standard |  | 88000 | 85000 |  |  | 83000 | 493 | 95 | 78 | [8 empty] | Federally-Regulated Consumer Product | 07/10/2018 |  | 10/05/2018
Lennox Industries Inc. | Airease | A80UH1E045A12-* | Natural Gas | Induced Draft | True | False | 1 | False | Horizontal |  | None | Non-Condensing | Single-Stage |  | 0.5 | Standard |  | 44000 | 36000 |  |  | 38000 | 337 | 80 | 78 | [8 empty] | Federally-Regulated Consumer Product | 06/11/2018 |  | 10/05/2018
Lennox Industries Inc. | Airease | A80UH1E045A12-* | Natural Gas | Induced Draft | True | False | 1 | False | Up |  | None | Non-Condensing | Single-Stage |  | 0.5 | Standard |  | 44000 | 36000 |  |  | 38000 | 337 | 80 | 78 | [8 empty] | Federally-Regulated Consumer Product | 06/11/2018 |  | 10/05/2018
Lennox Industries Inc. | Airease | A80UH1E045A12-* | LPG | Induced Draft | True | False | 1 | False | Horizontal |  | None | Non-Condensing | Single-Stage |  | 0.5 | Standard |  | 44000 | 36000 |  |  | 38000 | 337 | 80 | 78 | [8 empty] | Federally-Regulated Consumer Product | 06/11/2018 |  | 10/05/2018
Lennox Industries Inc. | Airease | A80UH1E045A12-* | LPG | Induced Draft | True | False | 1 | False | Up |  | None | Non-Condensing | Single-Stage |  | 0.5 | Standard |  | 44000 | 36000 |  |  | 38000 | 337 | 80 | 78 | [8 empty] | Federally-Regulated Consumer Product | 06/11/2018 |  | 10/05/2018
Lennox Industries Inc. | Airease | A96US2V110C16S-* | Natural Gas | Induced Draft | True | False | 1 | False | Horizontal |  | None | Condensing | Two-Stage Modulating |  | 0.75 | Standard |  | 110000 | 105000 |  |  | 98000 | 380 | 96 | 78 | [8 empty] | Federally-Regulated Consumer Product | 06/11/2018 |  | 10/05/2018
Lennox Industries Inc. | Airease | A96US2V110C16S-* | Natural Gas | Induced Draft | True | False | 1 | False | Up |  | None | Condensing | Two-Stage Modulating |  | 0.75 | Standard |  | 110000 | 105000 |  |  | 98000 | 380 | 96 | 78 | [8 empty] | Federally-Regulated Consumer Product | 06/11/2018 |  | 10/05/2018
Lennox Industries Inc. | Airease | A96US2V110C16S-* | LPG | Induced Draft | True | False | 1 | False | Horizontal |  | None | Condensing | Two-Stage Modulating |  | 0.75 | Standard |  | 110000 | 105000 |  |  | 98000 | 380 | 96 | 78 | [8 empty] | Federally-Regulated Consumer Product | 06/11/2018 |  | 10/05/2018
Lennox Industries Inc. | Airease | A96US2V110C16S-* | LPG | Induced Draft | True | False | 1 | False | Up |  | None | Condensing | Two-Stage Modulating |  | 0.75 | Standard |  | 110000 | 105000 |  |  | 98000 | 380 | 96 | 78 | [8 empty] | Federally-Regulated Consumer Product | 06/11/2018 |  | 10/05/2018
Lennox Industries Inc. | Airease | A80UH1E070B12-* | Natural Gas | Induced Draft | True | False | 1 | False | Horizontal |  | None | Non-Condensing | Single-Stage |  | 0.5 | Standard |  | 66000 | 53000 |  |  | 59000 | 219 | 80 | 78 | [8 empty] | Federally-Regulated Consumer Product | 06/11/2018 |  | 10/05/2018
Lennox Industries Inc. | Airease | A80UH1E070B12-* | Natural Gas | Induced Draft | True | False | 1 | False | Up |  | None | Non-Condensing | Single-Stage |  | 0.5 | Standard |  | 66000 | 53000 |  |  | 59000 | 219 | 80 | 78 | [8 empty] | Federally-Regulated Consumer Product | 06/11/2018 |  | 10/05/2018
Lennox Industries Inc. | Airease | A80UH1E070B12-* | LPG | Induced Draft | True | False | 1 | False | Horizontal |  | None | Non-Condensing | Single-Stage |  | 0.5 | Standard |  | 66000 | 53000 |  |  | 59000 | 219 | 80 | 78 | [8 empty] | Federally-Regulated Consumer Product | 06/11/2018 |  | 10/05/2018
Lennox Industries Inc. | Airease | A80UH1E070B12-* | LPG | Induced Draft | True | False | 1 | False | Up |  | None | Non-Condensing | Single-Stage |  | 0.5 | Standard |  | 66000 | 53000 |  |  | 59000 | 219 | 80 | 78 | [8 empty] | Federally-Regulated Consumer Product | 06/11/2018 |  | 10/05/2018
Lennox Industries Inc. | Airease | A96US2V045B12S-* | Natural Gas | Induced Draft | True | False | 1 | False | Horizontal |  | None | Condensing | Two-Stage Modulating |  | 0.5 | Standard |  | 44000 | 42000 |  |  | 32000 | 154 | 96 | 78 | [8 empty] | Federally-Regulated Consumer Product | 06/11/2018 |  | 10/05/2018
Lennox Industries Inc. | Airease | A96US2V045B12S-* | Natural Gas | Induced Draft | True | False | 1 | False | Up |  | None | Condensing | Two-Stage Modulating |  | 0.5 | Standard |  | 44000 | 42000 |  |  | 32000 | 154 | 96 | 78 | [8 empty] | Federally-Regulated Consumer Product | 06/11/2018 |  | 10/05/2018
Lennox Industries Inc. | Airease | A96US2V045B12S-* | LPG | Induced Draft | True | False | 1 | False | Horizontal |  | None | Condensing | Two-Stage Modulating |  | 0.5 | Standard |  | 44000 | 42000 |  |  | 32000 | 154 | 96 | 78 | [8 empty] | Federally-Regulated Consumer Product | 06/11/2018 |  | 10/05/2018
Lennox Industries Inc. | Airease | A96US2V045B12S-* | LPG | Induced Draft | True | False | 1 | False | Up |  | None | Condensing | Two-Stage Modulating |  | 0.5 | Standard |  | 44000 | 42000 |  |  | 32000 | 154 | 96 | 78 | [8 empty] | Federally-Regulated Consumer Product | 06/11/2018 |  | 10/05/2018
Lennox Industries Inc. | Airease | A80UH1E090B16-* | Natural Gas | Induced Draft | True | False | 1 | False | Horizontal |  | None | Non-Condensing | Single-Stage |  | 0.75 | Standard |  | 88000 | 72000 |  |  | 78000 | 410 | 80 | 78 | [8 empty] | Federally-Regulated Consumer Product | 06/11/2018 |  | 10/05/2018
Lennox Industries Inc. | Airease | A80UH1E090B16-* | Natural Gas | Induced Draft | True | False | 1 | False | Up |  | None | Non-Condensing | Single-Stage |  | 0.75 | Standard |  | 88000 | 72000 |  |  | 78000 | 410 | 80 | 78 | [8 empty] | Federally-Regulated Consumer Product | 06/11/2018 |  | 10/05/2018
Lennox Industries Inc. | Airease | A80UH1E090B16-* | LPG | Induced Draft | True | False | 1 | False | Horizontal |  | None | Non-Condensing | Single-Stage |  | 0.75 | Standard |  | 88000 | 72000 |  |  | 78000 | 410 | 80 | 78 | [8 empty] | Federally-Regulated Consumer Product | 06/11/2018 |  | 10/05/2018
Lennox Industries Inc. | Airease | A80UH1E090B16-* | LPG | Induced Draft | True | False | 1 | False | Up |  | None | Non-Condensing | Single-Stage |  | 0.75 | Standard |  | 88000 | 72000 |  |  | 78000 | 410 | 80 | 78 | [8 empty] | Federally-Regulated Consumer Product | 06/11/2018 |  | 10/05/2018
Lennox Industries Inc. | Airease | A80US2V090B16-* | Natural Gas | Induced Draft | True | False | 1 | False | Horizontal |  | None | Non-Condensing | Two-Stage Modulating |  | 1 | Standard |  | 88000 | 70000 |  |  | 78000 | 293 | 80 | 78 | [8 empty] | Federally-Regulated Consumer Product | 06/11/2018 |  | 10/05/2018
Lennox Industries Inc. | Airease | A80US2V090B16-* | Natural Gas | Induced Draft | True | False | 1 | False | Up |  | None | Non-Condensing | Two-Stage Modulating |  | 1 | Standard |  | 88000 | 70000 |  |  | 78000 | 293 | 80 | 78 | [8 empty] | Federally-Regulated Consumer Product | 06/11/2018 |  | 10/05/2018
Lennox Industries Inc. | Airease | A80US2V090B16-* | LPG | Induced Draft | True | False | 1 | False | Horizontal |  | None | Non-Condensing | Two-Stage Modulating |  | 1 | Standard |  | 88000 | 70000 |  |  | 78000 | 293 | 80 | 78 | [8 empty] | Federally-Regulated Consumer Product | 06/11/2018 |  | 10/05/2018
Lennox Industries Inc. | Airease | A80US2V090B16-* | LPG | Induced Draft | True | False | 1 | False | Up |  | None | Non-Condensing | Two-Stage Modulating |  | 1 | Standard |  | 88000 | 70000 |  |  | 78000 | 293 | 80 | 78 | [8 empty] | Federally-Regulated Consumer Product | 06/11/2018 |  | 10/05/2018
Lennox Industries Inc. | Airease | A80US2V110C20-* | Natural Gas | Induced Draft | True | False | 1 | False | Horizontal |  | None | Non-Condensing | Two-Stage Modulating |  | 1 | Standard |  | 110000 | 87000 |  |  | 96000 | 435 | 80 | 78 | [8 empty] | Federally-Regulated Consumer Product | 06/11/2018 |  | 10/05/2018
Lennox Industries Inc. | Airease | A80US2V110C20-* | Natural Gas | Induced Draft | True | False | 1 | False | Up |  | None | Non-Condensing | Two-Stage Modulating |  | 1 | Standard |  | 110000 | 87000 |  |  | 96000 | 435 | 80 | 78 | [8 empty] | Federally-Regulated Consumer Product | 06/11/2018 |  | 10/05/2018
Lennox Industries Inc. | Airease | A80US2V110C20-* | LPG | Induced Draft | True | False | 1 | False | Horizontal |  | None | Non-Condensing | Two-Stage Modulating |  | 1 | Standard |  | 110000 | 87000 |  |  | 96000 | 435 | 80 | 78 | [8 empty] | Federally-Regulated Consumer Product | 06/11/2018 |  | 10/05/2018
Lennox Industries Inc. | Airease | A80US2V110C20-* | LPG | Induced Draft | True | False | 1 | False | Up |  | None | Non-Condensing | Two-Stage Modulating |  | 1 | Standard |  | 110000 | 87000 |  |  | 96000 | 435 | 80 | 78 | [8 empty] | Federally-Regulated Consumer Product | 06/11/2018 |  | 10/05/2018
Lennox Industries Inc. | Airease | A80UH1D110C16-* | Natural Gas | Induced Draft | True | False | 1 | False | Horizontal |  | None | Non-Condensing | Single-Stage |  | 0.5 | Standard |  | 110000 | 89000 |  |  | 95000 | 1068 | 80 | 78 | [8 empty] | Federally-Regulated Consumer Product | 06/11/2018 |  | 10/05/2018
Lennox Industries Inc. | Airease | A80UH1D110C16-* | Natural Gas | Induced Draft | True | False | 1 | False | Up |  | None | Non-Condensing | Single-Stage |  | 0.5 | Standard |  | 110000 | 89000 |  |  | 95000 | 1068 | 80 | 78 | [8 empty] | Federally-Regulated Consumer Product | 06/11/2018 |  | 10/05/2018
Lennox Industries Inc. | Airease | A80UH1D110C16-* | LPG | Induced Draft | True | False | 1 | False | Horizontal |  | None | Non-Condensing | Single-Stage |  | 0.5 | Standard |  | 110000 | 89000 |  |  | 95000 | 1068 | 80 | 78 | [8 empty] | Federally-Regulated Consumer Product | 06/11/2018 |  | 10/05/2018
Lennox Industries Inc. | Airease | A80UH1D110C16-* | LPG | Induced Draft | True | False | 1 | False | Up |  | None | Non-Condensing | Single-Stage |  | 0.5 | Standard |  | 110000 | 89000 |  |  | 95000 | 1068 | 80 | 78 | [8 empty] | Federally-Regulated Consumer Product | 06/11/2018 |  | 10/05/2018
Lennox Industries Inc. | Airease | A80US2V110C20L-* | Natural Gas | Induced Draft | True | False | 1 | False | Horizontal |  | None | Non-Condensing | Two-Stage Modulating |  | 1 | Standard |  | 110000 | 87000 |  |  | 96000 | 435 | 80 | 78 | [8 empty] | Federally-Regulated Consumer Product | 06/11/2018 |  | 10/05/2018
Lennox Industries Inc. | Airease | A80US2V110C20L-* | Natural Gas | Induced Draft | True | False | 1 | False | Up |  | None | Non-Condensing | Two-Stage Modulating |  | 1 | Standard |  | 110000 | 87000 |  |  | 96000 | 435 | 80 | 78 | [8 empty] | Federally-Regulated Consumer Product | 06/11/2018 |  | 10/05/2018
Lennox Industries Inc. | Airease | A80US2V090B16L-* | Natural Gas | Induced Draft | True | False | 1 | False | Horizontal |  | None | Non-Condensing | Two-Stage Modulating |  | 1 | Standard |  | 88000 | 70000 |  |  | 78000 | 293 | 80 | 78 | [8 empty] | Federally-Regulated Consumer Product | 06/11/2018 |  | 10/05/2018
Lennox Industries Inc. | Airease | A80US2V090B16L-* | Natural Gas | Induced Draft | True | False | 1 | False | Up |  | None | Non-Condensing | Two-Stage Modulating |  | 1 | Standard |  | 88000 | 70000 |  |  | 78000 | 293 | 80 | 78 | [8 empty] | Federally-Regulated Consumer Product | 06/11/2018 |  | 10/05/2018
Lennox Industries Inc. | Airease | A80US2V080B16X-** | Natural Gas | Induced Draft | True | False | 1 | False | Horizontal |  | None | Non-Condensing | Two-Stage Modulating |  | 1 | Standard |  | 80000 | 62000 |  |  | 77000 | 288 | 80 | 78 | [8 empty] | Federally-Regulated Consumer Product | 06/11/2018 |  | 10/05/2018
Lennox Industries Inc. | Airease | A80US2V080B16X-** | Natural Gas | Induced Draft | True | False | 1 | False | Up |  | None | Non-Condensing | Two-Stage Modulating |  | 1 | Standard |  | 80000 | 62000 |  |  | 77000 | 288 | 80 | 78 | [8 empty] | Federally-Regulated Consumer Product | 06/11/2018 |  | 10/05/2018
Lennox Industries Inc. | Airease | A95UH1D110C16*-* | Natural Gas | Induced Draft | True | False | 1 | False | Horizontal |  | None | Condensing | Single-Stage |  | 0.5 | Standard |  | 110000 | 105000 |  |  | 98000 | 745 | 95 | 78 | [8 empty] | Federally-Regulated Consumer Product | 06/11/2018 |  | 10/05/2018
Lennox Industries Inc. | Airease | A95UH1D110C16*-* | Natural Gas | Induced Draft | True | False | 1 | False | Up |  | None | Condensing | Single-Stage |  | 0.5 | Standard |  | 110000 | 105000 |  |  | 98000 | 745 | 95 | 78 | [8 empty] | Federally-Regulated Consumer Product | 06/11/2018 |  | 10/05/2018
Lennox Industries Inc. | Airease | A95UH1D110C16*-* | LPG | Induced Draft | True | False | 1 | False | Horizontal |  | None | Condensing | Single-Stage |  | 0.5 | Standard |  | 110000 | 105000 |  |  | 98000 | 745 | 95 | 78 | [8 empty] | Federally-Regulated Consumer Product | 06/11/2018 |  | 10/05/2018
Lennox Industries Inc. | Airease | A95UH1D110C16*-* | LPG | Induced Draft | True | False | 1 | False | Up |  | None | Condensing | Single-Stage |  | 0.5 | Standard |  | 110000 | 105000 |  |  | 98000 | 745 | 95 | 78 | [8 empty] | Federally-Regulated Consumer Product | 06/11/2018 |  | 10/05/2018
Lennox Industries Inc. | Airease | A80UH1E110C20-* | Natural Gas | Induced Draft | True | False | 1 | False | Horizontal |  | None | Non-Condensing | Single-Stage |  | 1 | Standard |  | 110000 | 90000 |  |  | 97000 | 618 | 80 | 78 | [8 empty] | Federally-Regulated Consumer Product | 06/11/2018 |  | 10/05/2018
Lennox Industries Inc. | Airease | A80UH1E110C20-* | Natural Gas | Induced Draft | True | False | 1 | False | Up |  | None | Non-Condensing | Single-Stage |  | 1 | Standard |  | 110000 | 90000 |  |  | 97000 | 618 | 80 | 78 | [8 empty] | Federally-Regulated Consumer Product | 06/11/2018 |  | 10/05/2018
Lennox Industries Inc. | Airease | A80UH1E110C20-* | LPG | Induced Draft | True | False | 1 | False | Horizontal |  | None | Non-Condensing | Single-Stage |  | 1 | Standard |  | 110000 | 90000 |  |  | 97000 | 618 | 80 | 78 | [8 empty] | Federally-Regulated Consumer Product | 06/11/2018 |  | 10/05/2018
Lennox Industries Inc. | Airease | A80UH1E110C20-* | LPG | Induced Draft | True | False | 1 | False | Up |  | None | Non-Condensing | Single-Stage |  | 1 | Standard |  | 110000 | 90000 |  |  | 97000 | 618 | 80 | 78 | [8 empty] | Federally-Regulated Consumer Product | 06/11/2018 |  | 10/05/2018
Lennox Industries Inc. | Airease | A80DS2V110C20-* | Natural Gas | Induced Draft | True | False | 1 | False | Down |  | None | Non-Condensing | Two-Stage Modulating |  | 1 | Standard |  | 110000 | 87000 |  |  | 96000 | 378 | 80 | 78 | [8 empty] | Federally-Regulated Consumer Product | 06/11/2018 |  | 10/05/2018
Lennox Industries Inc. | Airease | A80DS2V110C20-* | LPG | Induced Draft | True | False | 1 | False | Down |  | None | Non-Condensing | Two-Stage Modulating |  | 1 | Standard |  | 110000 | 87000 |  |  | 96000 | 378 | 80 | 78 | [8 empty] | Federally-Regulated Consumer Product | 06/11/2018 |  | 10/05/2018
Lennox Industries Inc. | Airease | A80UH1E135D20-* | Natural Gas | Induced Draft | True | False | 1 | False | Horizontal |  | None | Non-Condensing | Single-Stage |  | 1 | Standard |  | 132000 | 107000 |  |  | 117000 | 797 | 80 | 78 | [8 empty] | Federally-Regulated Consumer Product | 06/11/2018 |  | 10/05/2018
Lennox Industries Inc. | Airease | A80UH1E135D20-* | Natural Gas | Induced Draft | True | False | 1 | False | Up |  | None | Non-Condensing | Single-Stage |  | 1 | Standard |  | 132000 | 107000 |  |  | 117000 | 797 | 80 | 78 | [8 empty] | Federally-Regulated Consumer Product | 06/11/2018 |  | 10/05/2018
Lennox Industries Inc. | Airease | A80UH1E135D20-* | LPG | Induced Draft | True | False | 1 | False | Horizontal |  | None | Non-Condensing | Single-Stage |  | 1 | Standard |  | 132000 | 107000 |  |  | 117000 | 797 | 80 | 78 | [8 empty] | Federally-Regulated Consumer Product | 06/11/2018 |  | 10/05/2018
Lennox Industries Inc. | Airease | A80UH1E135D20-* | LPG | Induced Draft | True | False | 1 | False | Up |  | None | Non-Condensing | Single-Stage |  | 1 | Standard |  | 132000 | 107000 |  |  | 117000 | 797 | 80 | 78 | [8 empty] | Federally-Regulated Consumer Product | 06/11/2018 |  | 10/05/2018
Lennox Industries Inc. | Airease | A93UH1D070B08A-* | Natural Gas | Induced Draft | True | False | 1 | False | Horizontal |  | None | Condensing | Single-Stage |  | 0.2 | Standard |  | 66000 | 62000 |  |  | 67000 | 580 | 93 | 78 | [8 empty] | Federally-Regulated Consumer Product | 06/11/2018 |  | 10/05/2018
Lennox Industries Inc. | Airease | A93UH1D070B08A-* | Natural Gas | Induced Draft | True | False | 1 | False | Up |  | None | Condensing | Single-Stage |  | 0.2 | Standard |  | 66000 | 62000 |  |  | 67000 | 580 | 93 | 78 | [8 empty] | Federally-Regulated Consumer Product | 06/11/2018 |  | 10/05/2018
Lennox Industries Inc. | Airease | A93UH1D070B08A-* | LPG | Induced Draft | True | False | 1 | False | Horizontal |  | None | Condensing | Single-Stage |  | 0.2 | Standard |  | 66000 | 62000 |  |  | 67000 | 580 | 93 | 78 | [8 empty] | Federally-Regulated Consumer Product | 06/11/2018 |  | 10/05/2018
Lennox Industries Inc. | Airease | A93UH1D070B08A-* | LPG | Induced Draft | True | False | 1 | False | Up |  | None | Condensing | Single-Stage |  | 0.2 | Standard |  | 66000 | 62000 |  |  | 67000 | 580 | 93 | 78 | [8 empty] | Federally-Regulated Consumer Product | 06/11/2018 |  | 10/05/2018
Lennox Industries Inc. | Airease | A95UH1E135D20-* | Natural Gas | Induced Draft | True | False | 1 | False | Horizontal |  | None | Condensing | Single-Stage |  | 1 | Standard |  | 132000 | 128000 |  |  | 132000 | 721 | 95 | 78 | [8 empty] | Federally-Regulated Consumer Product | 07/10/2018 |  | 10/05/2018
Lennox Industries Inc. | Airease | A95UH1E135D20-* | Natural Gas | Induced Draft | True | False | 1 | False | Up |  | None | Condensing | Single-Stage |  | 1 | Standard |  | 132000 | 128000 |  |  | 132000 | 721 | 95 | 78 | [8 empty] | Federally-Regulated Consumer Product | 07/10/2018 |  | 10/05/2018
Lennox Industries Inc. | Airease | A95UH1E135D20-* | LPG | Induced Draft | True | False | 1 | False | Horizontal |  | None | Condensing | Single-Stage |  | 1 | Standard |  | 132000 | 128000 |  |  | 132000 | 721 | 95 | 78 | [8 empty] | Federally-Regulated Consumer Product | 07/10/2018 |  | 10/05/2018
Lennox Industries Inc. | Airease | A95UH1E135D20-* | LPG | Induced Draft | True | False | 1 | False | Up |  | None | Condensing | Single-Stage |  | 1 | Standard |  | 132000 | 128000 |  |  | 132000 | 721 | 95 | 78 | [8 empty] | Federally-Regulated Consumer Product | 07/10/2018 |  | 10/05/2018
Lennox Industries Inc. | Airease | A95UH1E045B12-* | Natural Gas | Induced Draft | True | False | 1 | False | Horizontal |  | None | Condensing | Single-Stage |  | 0.5 | Standard |  | 44000 | 42000 |  |  | 33000 | 198 | 95 | 78 | [8 empty] | Federally-Regulated Consumer Product | 07/10/2018 |  | 10/05/2018
Lennox Industries Inc. | Airease | A95UH1E045B12-* | Natural Gas | Induced Draft | True | False | 1 | False | Up |  | None | Condensing | Single-Stage |  | 0.5 | Standard |  | 44000 | 42000 |  |  | 33000 | 198 | 95 | 78 | [8 empty] | Federally-Regulated Consumer Product | 07/10/2018 |  | 10/05/2018
Lennox Industries Inc. | Airease | A95UH1E045B12-* | LPG | Induced Draft | True | False | 1 | False | Horizontal |  | None | Condensing | Single-Stage |  | 0.5 | Standard |  | 44000 | 42000 |  |  | 33000 | 198 | 95 | 78 | [8 empty] | Federally-Regulated Consumer Product | 07/10/2018 |  | 10/05/2018
Lennox Industries Inc. | Airease | A95UH1E045B12-* | LPG | Induced Draft | True | False | 1 | False | Up |  | None | Condensing | Single-Stage |  | 0.5 | Standard |  | 44000 | 42000 |  |  | 33000 | 198 | 95 | 78 | [8 empty] | Federally-Regulated Consumer Product | 07/10/2018 |  | 10/05/2018
Lennox Industries Inc. | Airease | A96US2V070B12S-* | Natural Gas | Induced Draft | True | False | 1 | False | Horizontal |  | None | Condensing | Two-Stage Modulating |  | 0.5 | Standard |  | 66000 | 62000 |  |  | 65000 | 279 | 96 | 78 | [8 empty] | Federally-Regulated Consumer Product | 06/11/2018 |  | 10/05/2018
Lennox Industries Inc. | Airease | A96US2V070B12S-* | Natural Gas | Induced Draft | True | False | 1 | False | Up |  | None | Condensing | Two-Stage Modulating |  | 0.5 | Standard |  | 66000 | 62000 |  |  | 65000 | 279 | 96 | 78 | [8 empty] | Federally-Regulated Consumer Product | 06/11/2018 |  | 10/05/2018
Lennox Industries Inc. | Airease | A96US2V070B12S-* | LPG | Induced Draft | True | False | 1 | False | Horizontal |  | None | Condensing | Two-Stage Modulating |  | 0.5 | Standard |  | 66000 | 62000 |  |  | 65000 | 279 | 96 | 78 | [8 empty] | Federally-Regulated Consumer Product | 06/11/2018 |  | 10/05/2018
Lennox Industries Inc. | Airease | A96US2V070B12S-* | LPG | Induced Draft | True | False | 1 | False | Up |  | None | Condensing | Two-Stage Modulating |  | 0.5 | Standard |  | 66000 | 62000 |  |  | 65000 | 279 | 96 | 78 | [8 empty] | Federally-Regulated Consumer Product | 06/11/2018 |  | 10/05/2018
Lennox Industries Inc. | Airease | A95UH1E110C20-* | Natural Gas | Induced Draft | True | False | 1 | False | Horizontal |  | None | Condensing | Single-Stage |  | 1 | Standard |  | 110000 | 106000 |  |  | 99000 | 593 | 95 | 78 | [8 empty] | Federally-Regulated Consumer Product | 07/10/2018 |  | 10/05/2018
Lennox Industries Inc. | Airease | A95UH1E110C20-* | Natural Gas | Induced Draft | True | False | 1 | False | Up |  | None | Condensing | Single-Stage |  | 1 | Standard |  | 110000 | 106000 |  |  | 99000 | 593 | 95 | 78 | [8 empty] | Federally-Regulated Consumer Product | 07/10/2018 |  | 10/05/2018
Lennox Industries Inc. | Airease | A95UH1E110C20-* | LPG | Induced Draft | True | False | 1 | False | Horizontal |  | None | Condensing | Single-Stage |  | 1 | Standard |  | 110000 | 106000 |  |  | 99000 | 593 | 95 | 78 | [8 empty] | Federally-Regulated Consumer Product | 07/10/2018 |  | 10/05/2018
Lennox Industries Inc. | Airease | A95UH1E110C20-* | LPG | Induced Draft | True | False | 1 | False | Up |  | None | Condensing | Single-Stage |  | 1 | Standard |  | 110000 | 106000 |  |  | 99000 | 593 | 95 | 78 | [8 empty] | Federally-Regulated Consumer Product | 07/10/2018 |  | 10/05/2018
Lennox Industries Inc. | Airease | A95UH1E070B12-* | Natural Gas | Induced Draft | True | False | 1 | False | Horizontal |  | None | Condensing | Single-Stage |  | 0.5 | Standard |  | 66000 | 63000 |  |  | 66000 | 377 | 95 | 78 | [8 empty] | Federally-Regulated Consumer Product | 07/10/2018 |  | 10/05/2018
Lennox Industries Inc. | Airease | A95UH1E070B12-* | Natural Gas | Induced Draft | True | False | 1 | False | Up |  | None | Condensing | Single-Stage |  | 0.5 | Standard |  | 66000 | 63000 |  |  | 66000 | 377 | 95 | 78 | [8 empty] | Federally-Regulated Consumer Product | 07/10/2018 |  | 10/05/2018
Lennox Industries Inc. | Airease | A95UH1E070B12-* | LPG | Induced Draft | True | False | 1 | False | Horizontal |  | None | Condensing | Single-Stage |  | 0.5 | Standard |  | 66000 | 63000 |  |  | 66000 | 377 | 95 | 78 | [8 empty] | Federally-Regulated Consumer Product | 07/10/2018 |  | 10/05/2018
Lennox Industries Inc. | Airease | A95UH1E070B12-* | LPG | Induced Draft | True | False | 1 | False | Up |  | None | Condensing | Single-Stage |  | 0.5 | Standard |  | 66000 | 63000 |  |  | 66000 | 377 | 95 | 78 | [8 empty] | Federally-Regulated Consumer Product | 07/10/2018 |  | 10/05/2018
Lennox Industries Inc. | Airease | A96US2V110C20S-* | Natural Gas | Induced Draft | True | False | 1 | False | Horizontal |  | None | Condensing | Two-Stage Modulating |  | 1 | Standard |  | 110000 | 106000 |  |  | 97000 | 338 | 96 | 78 | [8 empty] | Federally-Regulated Consumer Product | 06/11/2018 |  | 10/05/2018
Lennox Industries Inc. | Airease | A96US2V110C20S-* | Natural Gas | Induced Draft | True | False | 1 | False | Up |  | None | Condensing | Two-Stage Modulating |  | 1 | Standard |  | 110000 | 106000 |  |  | 97000 | 338 | 96 | 78 | [8 empty] | Federally-Regulated Consumer Product | 06/11/2018 |  | 10/05/2018
Lennox Industries Inc. | Airease | A96US2V110C20S-* | LPG | Induced Draft | True | False | 1 | False | Horizontal |  | None | Condensing | Two-Stage Modulating |  | 1 | Standard |  | 110000 | 106000 |  |  | 97000 | 338 | 96 | 78 | [8 empty] | Federally-Regulated Consumer Product | 06/11/2018 |  | 10/05/2018
Lennox Industries Inc. | Airease | A96US2V110C20S-* | LPG | Induced Draft | True | False | 1 | False | Up |  | None | Condensing | Two-Stage Modulating |  | 1 | Standard |  | 110000 | 106000 |  |  | 97000 | 338 | 96 | 78 | [8 empty] | Federally-Regulated Consumer Product | 06/11/2018 |  | 10/05/2018
Lennox Industries Inc. | Airease | A96DS2V045B12S-* | Natural Gas | Induced Draft | True | False | 1 | False | Down |  | None | Condensing | Two-Stage Modulating |  | 0.5 | Standard |  | 44000 | 43000 |  |  | 49000 | 227 | 96 | 78 | [8 empty] | Federally-Regulated Consumer Product | 06/11/2018 |  | 10/05/2018
Lennox Industries Inc. | Airease | A96DS2V070B16S-* | Natural Gas | Induced Draft | True | False | 1 | False | Down |  | None | Condensing | Two-Stage Modulating |  | 0.75 | Standard |  | 66000 | 64000 |  |  | 64000 | 273 | 96 | 78 | [8 empty] | Federally-Regulated Consumer Product | 06/11/2018 |  | 10/05/2018
Lennox Industries Inc. | Airease | A96DS2V070B16S-* | LPG | Induced Draft | True | False | 1 | False | Down |  | None | Condensing | Two-Stage Modulating |  | 0.75 | Standard |  | 66000 | 64000 |  |  | 64000 | 273 | 96 | 78 | [8 empty] | Federally-Regulated Consumer Product | 06/11/2018 |  | 10/05/2018
Lennox Industries Inc. | Airease | A96DS2V045B12S-* | LPG | Induced Draft | True | False | 1 | False | Down |  | None | Condensing | Two-Stage Modulating |  | 0.5 | Standard |  | 44000 | 43000 |  |  | 49000 | 227 | 96 | 78 | [8 empty] | Federally-Regulated Consumer Product | 06/11/2018 |  | 10/05/2018
Lennox Industries Inc. | Airease | A96US2V135D20S-* | Natural Gas | Induced Draft | True | False | 1 | False | Horizontal |  | None | Condensing | Two-Stage Modulating |  | 1 | Standard |  | 132000 | 126000 |  |  | 113000 | 363 | 96 | 78 | [8 empty] | Federally-Regulated Consumer Product | 06/11/2018 |  | 10/05/2018
Lennox Industries Inc. | Airease | A96US2V135D20S-* | Natural Gas | Induced Draft | True | False | 1 | False | Up |  | None | Condensing | Two-Stage Modulating |  | 1 | Standard |  | 132000 | 126000 |  |  | 113000 | 363 | 96 | 78 | [8 empty] | Federally-Regulated Consumer Product | 06/11/2018 |  | 10/05/2018
Lennox Industries Inc. | Airease | A96US2V135D20S-* | LPG | Induced Draft | True | False | 1 | False | Horizontal |  | None | Condensing | Two-Stage Modulating |  | 1 | Standard |  | 132000 | 126000 |  |  | 113000 | 363 | 96 | 78 | [8 empty] | Federally-Regulated Consumer Product | 06/11/2018 |  | 10/05/2018
Lennox Industries Inc. | Airease | A96US2V135D20S-* | LPG | Induced Draft | True | False | 1 | False | Up |  | None | Condensing | Two-Stage Modulating |  | 1 | Standard |  | 132000 | 126000 |  |  | 113000 | 363 | 96 | 78 | [8 empty] | Federally-Regulated Consumer Product | 06/11/2018 |  | 10/05/2018
Lennox Industries Inc. | Airease | A96US2V090C12S-* | Natural Gas | Induced Draft | True | False | 1 | False | Horizontal |  | None | Condensing | Two-Stage Modulating |  | 0.5 | Standard |  | 88000 | 84000 |  |  | 82000 | 293 | 96 | 78 | [8 empty] | Federally-Regulated Consumer Product | 06/11/2018 |  | 10/05/2018
Lennox Industries Inc. | Airease | A96US2V090C12S-* | Natural Gas | Induced Draft | True | False | 1 | False | Up |  | None | Condensing | Two-Stage Modulating |  | 0.5 | Standard |  | 88000 | 84000 |  |  | 82000 | 293 | 96 | 78 | [8 empty] | Federally-Regulated Consumer Product | 06/11/2018 |  | 10/05/2018
Lennox Industries Inc. | Airease | A96US2V090C12S-* | LPG | Induced Draft | True | False | 1 | False | Horizontal |  | None | Condensing | Two-Stage Modulating |  | 0.5 | Standard |  | 88000 | 84000 |  |  | 82000 | 293 | 96 | 78 | [8 empty] | Federally-Regulated Consumer Product | 06/11/2018 |  | 10/05/2018
Lennox Industries Inc. | Airease | A96US2V090C12S-* | LPG | Induced Draft | True | False | 1 | False | Up |  | None | Condensing | Two-Stage Modulating |  | 0.5 | Standard |  | 88000 | 84000 |  |  | 82000 | 293 | 96 | 78 | [8 empty] | Federally-Regulated Consumer Product | 06/11/2018 |  | 10/05/2018
Lennox Industries Inc. | Airease | A96US2V090C20S-* | Natural Gas | Induced Draft | True | False | 1 | False | Horizontal |  | None | Condensing | Two-Stage Modulating |  | 1 | Standard |  | 88000 | 85000 |  |  | 80000 | 296 | 96 | 78 | [8 empty] | Federally-Regulated Consumer Product | 06/11/2018 |  | 10/05/2018
Lennox Industries Inc. | Airease | A96US2V090C20S-* | Natural Gas | Induced Draft | True | False | 1 | False | Up |  | None | Condensing | Two-Stage Modulating |  | 1 | Standard |  | 88000 | 85000 |  |  | 80000 | 296 | 96 | 78 | [8 empty] | Federally-Regulated Consumer Product | 06/11/2018 |  | 10/05/2018
Lennox Industries Inc. | Airease | A96US2V090C20S-* | LPG | Induced Draft | True | False | 1 | False | Horizontal |  | None | Condensing | Two-Stage Modulating |  | 1 | Standard |  | 88000 | 85000 |  |  | 80000 | 296 | 96 | 78 | [8 empty] | Federally-Regulated Consumer Product | 06/11/2018 |  | 10/05/2018
Lennox Industries Inc. | Airease | A96US2V090C20S-* | LPG | Induced Draft | True | False | 1 | False | Up |  | None | Condensing | Two-Stage Modulating |  | 1 | Standard |  | 88000 | 85000 |  |  | 80000 | 296 | 96 | 78 | [8 empty] | Federally-Regulated Consumer Product | 06/11/2018 |  | 10/05/2018
Lennox Industries Inc. | Airease | A96DS2V090C20S-* | Natural Gas | Induced Draft | True | False | 1 | False | Down |  | None | Condensing | Two-Stage Modulating |  | 1 | Standard |  | 88000 | 85000 |  |  | 80000 | 310 | 96 | 78 | [8 empty] | Federally-Regulated Consumer Product | 06/11/2018 |  | 10/05/2018
Lennox Industries Inc. | Airease | A96DS2V090C20S-* | LPG | Induced Draft | True | False | 1 | False | Down |  | None | Condensing | Two-Stage Modulating |  | 1 | Standard |  | 88000 | 85000 |  |  | 80000 | 310 | 96 | 78 | [8 empty] | Federally-Regulated Consumer Product | 06/11/2018 |  | 10/05/2018
Lennox Industries Inc. | Airease | A96US2V090C16*-* | Natural Gas | Induced Draft | True | False | 1 | False | Horizontal |  | None | Condensing | Two-Stage Modulating |  | 0.75 | Standard |  | 88000 | 85000 |  |  | 81000 | 353 | 96 | 78 | [8 empty] | Federally-Regulated Consumer Product | 06/11/2018 |  | 10/05/2018
Lennox Industries Inc. | Airease | A96US2V090C16*-* | Natural Gas | Induced Draft | True | False | 1 | False | Up |  | None | Condensing | Two-Stage Modulating |  | 0.75 | Standard |  | 88000 | 85000 |  |  | 81000 | 353 | 96 | 78 | [8 empty] | Federally-Regulated Consumer Product | 06/11/2018 |  | 10/05/2018
Lennox Industries Inc. | Airease | A96US2V090C16*-* | LPG | Induced Draft | True | False | 1 | False | Horizontal |  | None | Condensing | Two-Stage Modulating |  | 0.75 | Standard |  | 88000 | 85000 |  |  | 81000 | 353 | 96 | 78 | [8 empty] | Federally-Regulated Consumer Product | 06/11/2018 |  | 10/05/2018
Lennox Industries Inc. | Airease | A96US2V090C16*-* | LPG | Induced Draft | True | False | 1 | False | Up |  | None | Condensing | Two-Stage Modulating |  | 0.75 | Standard |  | 88000 | 85000 |  |  | 81000 | 353 | 96 | 78 | [8 empty] | Federally-Regulated Consumer Product | 06/11/2018 |  | 10/05/2018
Lennox Industries Inc. | Airease | A80UH1E090C20-* | Natural Gas | Induced Draft | True | False | 1 | False | Horizontal |  | None | Non-Condensing | Single-Stage |  | 1 | Standard |  | 88000 | 72000 |  |  | 78000 | 450 | 80 | 78 | [8 empty] | Federally-Regulated Consumer Product | 06/11/2018 |  | 10/05/2018
Lennox Industries Inc. | Airease | A80UH1E090C20-* | Natural Gas | Induced Draft | True | False | 1 | False | Up |  | None | Non-Condensing | Single-Stage |  | 1 | Standard |  | 88000 | 72000 |  |  | 78000 | 450 | 80 | 78 | [8 empty] | Federally-Regulated Consumer Product | 06/11/2018 |  | 10/05/2018
Lennox Industries Inc. | Airease | A80UH1E090C20-* | LPG | Induced Draft | True | False | 1 | False | Horizontal |  | None | Non-Condensing | Single-Stage |  | 1 | Standard |  | 88000 | 72000 |  |  | 78000 | 450 | 80 | 78 | [8 empty] | Federally-Regulated Consumer Product | 06/11/2018 |  | 10/05/2018
Lennox Industries Inc. | Airease | A80UH1E090C20-* | LPG | Induced Draft | True | False | 1 | False | Up |  | None | Non-Condensing | Single-Stage |  | 1 | Standard |  | 88000 | 72000 |  |  | 78000 | 450 | 80 | 78 | [8 empty] | Federally-Regulated Consumer Product | 06/11/2018 |  | 10/05/2018
Lennox Industries Inc. | Airease | A80DF1E090B16-* | Natural Gas | Induced Draft | True | False | 1 | False | Down |  | None | Non-Condensing | Single-Stage |  | 0.75 | Standard |  | 88000 | 72000 |  |  | 78000 | 423 | 80 | 78 | [8 empty] | Federally-Regulated Consumer Product | 06/11/2018 |  | 10/05/2018
Lennox Industries Inc. | Airease | A80DF1E090B16-* | LPG | Induced Draft | True | False | 1 | False | Down |  | None | Non-Condensing | Single-Stage |  | 0.75 | Standard |  | 88000 | 72000 |  |  | 78000 | 423 | 80 | 78 | [8 empty] | Federally-Regulated Consumer Product | 06/11/2018 |  | 10/05/2018
Lennox Industries Inc. | Airease | A80DF1E070B12-* | Natural Gas | Induced Draft | True | False | 1 | False | Down |  | None | Non-Condensing | Single-Stage |  | 0.5 | Standard |  | 66000 | 54000 |  |  | 59000 | 289 | 80 | 78 | [8 empty] | Federally-Regulated Consumer Product | 06/11/2018 |  | 10/05/2018
Lennox Industries Inc. | Airease | A80DF1E070B12-* | LPG | Induced Draft | True | False | 1 | False | Down |  | None | Non-Condensing | Single-Stage |  | 0.5 | Standard |  | 66000 | 54000 |  |  | 59000 | 289 | 80 | 78 | [8 empty] | Federally-Regulated Consumer Product | 06/11/2018 |  | 10/05/2018
Lennox Industries Inc. | Airease | A80DF1E045A12-* | Natural Gas | Induced Draft | True | False | 1 | False | Down |  | None | Non-Condensing | Single-Stage |  | 0.5 | Standard |  | 44000 | 36000 |  |  | 38000 | 341 | 80 | 78 | [8 empty] | Federally-Regulated Consumer Product | 06/11/2018 |  | 10/05/2018
Lennox Industries Inc. | Airease | A80DF1E045A12-* | LPG | Induced Draft | True | False | 1 | False | Down |  | None | Non-Condensing | Single-Stage |  | 0.5 | Standard |  | 44000 | 36000 |  |  | 38000 | 341 | 80 | 78 | [8 empty] | Federally-Regulated Consumer Product | 06/11/2018 |  | 10/05/2018
Lennox Industries Inc. | Airease | A80DF1E110C20-* | Natural Gas | Induced Draft | True | False | 1 | False | Down |  | None | Non-Condensing | Single-Stage |  | 1 | Standard |  | 110000 | 90000 |  |  | 98000 | 576 | 80 | 78 | [8 empty] | Federally-Regulated Consumer Product | 06/11/2018 |  | 10/05/2018
Lennox Industries Inc. | Airease | A80DF1E110C20-* | LPG | Induced Draft | True | False | 1 | False | Down |  | None | Non-Condensing | Single-Stage |  | 1 | Standard |  | 110000 | 90000 |  |  | 98000 | 576 | 80 | 78 | [8 empty] | Federally-Regulated Consumer Product | 06/11/2018 |  | 10/05/2018
Lennox Industries Inc. | Airease | A95DF1E110C20-* | Natural Gas | Induced Draft | True | False | 1 | False | Down |  | None | Condensing | Single-Stage |  | 1 | Standard |  | 110000 | 106000 |  |  | 99000 | 712 | 95 | 78 | [8 empty] | Federally-Regulated Consumer Product | 07/10/2018 |  | 10/05/2018
Lennox Industries Inc. | Airease | A95DF1E110C20-* | LPG | Induced Draft | True | False | 1 | False | Down |  | None | Condensing | Single-Stage |  | 1 | Standard |  | 110000 | 106000 |  |  | 99000 | 712 | 95 | 78 | [8 empty] | Federally-Regulated Consumer Product | 07/10/2018 |  | 10/05/2018
Lennox Industries Inc. | Airease | A95DF1E070B16-* | Natural Gas | Induced Draft | True | False | 1 | False | Down |  | None | Condensing | Single-Stage |  | 0.75 | Standard |  | 66000 | 64000 |  |  | 65000 | 596 | 95 | 78 | [8 empty] | Federally-Regulated Consumer Product | 07/10/2018 |  | 10/05/2018
Lennox Industries Inc. | Airease | A95DF1E070B16-* | LPG | Induced Draft | True | False | 1 | False | Down |  | None | Condensing | Single-Stage |  | 0.75 | Standard |  | 66000 | 64000 |  |  | 65000 | 596 | 95 | 78 | [8 empty] | Federally-Regulated Consumer Product | 07/10/2018 |  | 10/05/2018
Lennox Industries Inc. | Airease | A95DF1E090C16-* | Natural Gas | Induced Draft | True | False | 1 | False | Down |  | None | Condensing | Single-Stage |  | 0.75 | Standard |  | 88000 | 85000 |  |  | 82000 | 522 | 95 | 78 | [8 empty] | Federally-Regulated Consumer Product | 07/10/2018 |  | 10/05/2018
Lennox Industries Inc. | Airease | A95DF1E045B12-* | Natural Gas | Induced Draft | True | False | 1 | False | Down |  | None | Condensing | Single-Stage |  | 0.5 | Standard |  | 44000 | 42000 |  |  | 33000 | 285 | 95 | 78 | [8 empty] | Federally-Regulated Consumer Product | 07/10/2018 |  | 10/05/2018
Lennox Industries Inc. | Airease | A95DF1E090C16-* | LPG | Induced Draft | True | False | 1 | False | Down |  | None | Condensing | Single-Stage |  | 0.75 | Standard |  | 88000 | 85000 |  |  | 82000 | 522 | 95 | 78 | [8 empty] | Federally-Regulated Consumer Product | 07/10/2018 |  | 10/05/2018
Lennox Industries Inc. | Airease | A95DF1E045B12-* | LPG | Induced Draft | True | False | 1 | False | Down |  | None | Condensing | Single-Stage |  | 0.5 | Standard |  | 44000 | 42000 |  |  | 33000 | 285 | 95 | 78 | [8 empty] | Federally-Regulated Consumer Product | 07/10/2018 |  | 10/05/2018
Lennox Industries Inc. | Airease | A80US2V060A12X-** | Natural Gas | Induced Draft | True | False | 1 | False | Horizontal |  | None | Non-Condensing | Two-Stage Modulating |  | 0.5 | Standard |  | 60000 | 46000 |  |  | 59000 | 155 | 80 | 78 | [8 empty] | Federally-Regulated Consumer Product | 07/10/2018 |  | 10/05/2018
Lennox Industries Inc. | Airease | A80US2V060A12X-** | Natural Gas | Induced Draft | True | False | 1 | False | Up |  | None | Non-Condensing | Two-Stage Modulating |  | 0.5 | Standard |  | 60000 | 46000 |  |  | 59000 | 155 | 80 | 78 | [8 empty] | Federally-Regulated Consumer Product | 07/10/2018 |  | 10/05/2018
Lennox Industries Inc. | Airease | A93DF1D110C20A-** | Natural Gas | Induced Draft | True | False | 1 | False | Down |  | None | Condensing | Single-Stage |  | 1 | Standard |  | 110000 | 104000 |  |  | 100000 | 1012 | 93 | 78 | [8 empty] | Federally-Regulated Consumer Product | 07/10/2018 |  | 10/05/2018
Lennox Industries Inc. | Airease | A93DF1D110C20A-** | LPG | Induced Draft | True | False | 1 | False | Down |  | None | Condensing | Single-Stage |  | 1 | Standard |  | 110000 | 104000 |  |  | 100000 | 1012 | 93 | 78 | [8 empty] | Federally-Regulated Consumer Product | 07/10/2018 |  | 10/05/2018
Lennox Industries Inc. | Airease | A93DF1D110C20A** | Natural Gas | Induced Draft | True | False | 1 | False | Down |  | None | Condensing | Single-Stage |  | 1 | Standard |  | 110000 | 104000 |  |  | 100000 | 1012 | 93 | 78 | [8 empty] | Federally-Regulated Consumer Product | 07/10/2018 |  | 10/05/2018
Lennox Industries Inc. | Airease | A93DF1D110C20A** | LPG | Induced Draft | True | False | 1 | False | Down |  | None | Condensing | Single-Stage |  | 1 | Standard |  | 110000 | 104000 |  |  | 100000 | 1012 | 93 | 78 | [8 empty] | Federally-Regulated Consumer Product | 07/10/2018 |  | 10/05/2018
Lennox Industries Inc. | Airease | A80UH1E070B12** | Natural Gas | Induced Draft | True | False | 1 | False | Horizontal |  | None | Non-Condensing | Single-Stage |  | 0.5 | Standard |  | 66000 | 53000 |  |  | 59000 | 219 | 80 | 78 | [8 empty] | Federally-Regulated Consumer Product | 07/10/2018 |  | 10/05/2018
Lennox Industries Inc. | Airease | A80UH1E070B12** | Natural Gas | Induced Draft | True | False | 1 | False | Up |  | None | Non-Condensing | Single-Stage |  | 0.5 | Standard |  | 66000 | 53000 |  |  | 59000 | 219 | 80 | 78 | [8 empty] | Federally-Regulated Consumer Product | 07/10/2018 |  | 10/05/2018
Lennox Industries Inc. | Airease | A80UH1E070B12** | LPG | Induced Draft | True | False | 1 | False | Horizontal |  | None | Non-Condensing | Single-Stage |  | 0.5 | Standard |  | 66000 | 53000 |  |  | 59000 | 219 | 80 | 78 | [8 empty] | Federally-Regulated Consumer Product | 07/10/2018 |  | 10/05/2018
Lennox Industries Inc. | Airease | A80UH1E070B12** | LPG | Induced Draft | True | False | 1 | False | Up |  | None | Non-Condensing | Single-Stage |  | 0.5 | Standard |  | 66000 | 53000 |  |  | 59000 | 219 | 80 | 78 | [8 empty] | Federally-Regulated Consumer Product | 07/10/2018 |  | 10/05/2018
Lennox Industries Inc. | Airease | A80DF1E070B12** | Natural Gas | Induced Draft | True | False | 1 | False | Down |  | None | Non-Condensing | Single-Stage |  | 0.5 | Standard |  | 66000 | 54000 |  |  | 59000 | 289 | 80 | 78 | [8 empty] | Federally-Regulated Consumer Product | 07/10/2018 |  | 10/05/2018
Lennox Industries Inc. | Airease | A80DF1E070B12** | LPG | Induced Draft | True | False | 1 | False | Down |  | None | Non-Condensing | Single-Stage |  | 0.5 | Standard |  | 66000 | 54000 |  |  | 59000 | 289 | 80 | 78 | [8 empty] | Federally-Regulated Consumer Product | 07/10/2018 |  | 10/05/2018
Lennox Industries Inc. | Airease | A80UH1E045A12** | Natural Gas | Induced Draft | True | False | 1 | False | Horizontal |  | None | Non-Condensing | Single-Stage |  | 0.5 | Standard |  | 44000 | 36000 |  |  | 38000 | 337 | 80 | 78 | [8 empty] | Federally-Regulated Consumer Product | 07/10/2018 |  | 10/05/2018
Lennox Industries Inc. | Airease | A80UH1E045A12** | Natural Gas | Induced Draft | True | False | 1 | False | Up |  | None | Non-Condensing | Single-Stage |  | 0.5 | Standard |  | 44000 | 36000 |  |  | 38000 | 337 | 80 | 78 | [8 empty] | Federally-Regulated Consumer Product | 07/10/2018 |  | 10/05/2018
Lennox Industries Inc. | Airease | A80UH1E045A12** | LPG | Induced Draft | True | False | 1 | False | Horizontal |  | None | Non-Condensing | Single-Stage |  | 0.5 | Standard |  | 44000 | 36000 |  |  | 38000 | 337 | 80 | 78 | [8 empty] | Federally-Regulated Consumer Product | 07/10/2018 |  | 10/05/2018
Lennox Industries Inc. | Airease | A80UH1E045A12** | LPG | Induced Draft | True | False | 1 | False | Up |  | None | Non-Condensing | Single-Stage |  | 0.5 | Standard |  | 44000 | 36000 |  |  | 38000 | 337 | 80 | 78 | [8 empty] | Federally-Regulated Consumer Product | 07/10/2018 |  | 10/05/2018
Lennox Industries Inc. | Airease | A80UH1E090B16** | Natural Gas | Induced Draft | True | False | 1 | False | Horizontal |  | None | Non-Condensing | Single-Stage |  | 0.75 | Standard |  | 88000 | 72000 |  |  | 78000 | 410 | 80 | 78 | [8 empty] | Federally-Regulated Consumer Product | 07/10/2018 |  | 10/05/2018
Lennox Industries Inc. | Airease | A80UH1E090B16** | Natural Gas | Induced Draft | True | False | 1 | False | Up |  | None | Non-Condensing | Single-Stage |  | 0.75 | Standard |  | 88000 | 72000 |  |  | 78000 | 410 | 80 | 78 | [8 empty] | Federally-Regulated Consumer Product | 07/10/2018 |  | 10/05/2018
Lennox Industries Inc. | Airease | A80UH1E090B16** | LPG | Induced Draft | True | False | 1 | False | Horizontal |  | None | Non-Condensing | Single-Stage |  | 0.75 | Standard |  | 88000 | 72000 |  |  | 78000 | 410 | 80 | 78 | [8 empty] | Federally-Regulated Consumer Product | 07/10/2018 |  | 10/05/2018
Lennox Industries Inc. | Airease | A80UH1E090B16** | LPG | Induced Draft | True | False | 1 | False | Up |  | None | Non-Condensing | Single-Stage |  | 0.75 | Standard |  | 88000 | 72000 |  |  | 78000 | 410 | 80 | 78 | [8 empty] | Federally-Regulated Consumer Product | 07/10/2018 |  | 10/05/2018
Lennox Industries Inc. | Airease | A80UH1E110C20** | Natural Gas | Induced Draft | True | False | 1 | False | Horizontal |  | None | Non-Condensing | Single-Stage |  | 1 | Standard |  | 110000 | 90000 |  |  | 97000 | 618 | 80 | 78 | [8 empty] | Federally-Regulated Consumer Product | 07/10/2018 |  | 10/05/2018
Lennox Industries Inc. | Airease | A80UH1E110C20** | Natural Gas | Induced Draft | True | False | 1 | False | Up |  | None | Non-Condensing | Single-Stage |  | 1 | Standard |  | 110000 | 90000 |  |  | 97000 | 618 | 80 | 78 | [8 empty] | Federally-Regulated Consumer Product | 07/10/2018 |  | 10/05/2018
Lennox Industries Inc. | Airease | A80UH1E110C20** | LPG | Induced Draft | True | False | 1 | False | Horizontal |  | None | Non-Condensing | Single-Stage |  | 1 | Standard |  | 110000 | 90000 |  |  | 97000 | 618 | 80 | 78 | [8 empty] | Federally-Regulated Consumer Product | 07/10/2018 |  | 10/05/2018
Lennox Industries Inc. | Airease | A80UH1E110C20** | LPG | Induced Draft | True | False | 1 | False | Up |  | None | Non-Condensing | Single-Stage |  | 1 | Standard |  | 110000 | 90000 |  |  | 97000 | 618 | 80 | 78 | [8 empty] | Federally-Regulated Consumer Product | 07/10/2018 |  | 10/05/2018
Lennox Industries Inc. | Airease | A80UH1E090C20** | Natural Gas | Induced Draft | True | False | 1 | False | Horizontal |  | None | Non-Condensing | Single-Stage |  | 1 | Standard |  | 88000 | 72000 |  |  | 78000 | 450 | 80 | 78 | [8 empty] | Federally-Regulated Consumer Product | 07/10/2018 |  | 10/05/2018
Lennox Industries Inc. | Airease | A80UH1E090C20** | Natural Gas | Induced Draft | True | False | 1 | False | Up |  | None | Non-Condensing | Single-Stage |  | 1 | Standard |  | 88000 | 72000 |  |  | 78000 | 450 | 80 | 78 | [8 empty] | Federally-Regulated Consumer Product | 07/10/2018 |  | 10/05/2018
Lennox Industries Inc. | Airease | A80UH1E090C20** | LPG | Induced Draft | True | False | 1 | False | Horizontal |  | None | Non-Condensing | Single-Stage |  | 1 | Standard |  | 88000 | 72000 |  |  | 78000 | 450 | 80 | 78 | [8 empty] | Federally-Regulated Consumer Product | 07/10/2018 |  | 10/05/2018
Lennox Industries Inc. | Airease | A80UH1E090C20** | LPG | Induced Draft | True | False | 1 | False | Up |  | None | Non-Condensing | Single-Stage |  | 1 | Standard |  | 88000 | 72000 |  |  | 78000 | 450 | 80 | 78 | [8 empty] | Federally-Regulated Consumer Product | 07/10/2018 |  | 10/05/2018
Lennox Industries Inc. | Airease | A80UH1E135D20** | Natural Gas | Induced Draft | True | False | 1 | False | Horizontal |  | None | Non-Condensing | Single-Stage |  | 1 | Standard |  | 132000 | 107000 |  |  | 117000 | 797 | 80 | 78 | [8 empty] | Federally-Regulated Consumer Product | 07/10/2018 |  | 10/05/2018
Lennox Industries Inc. | Airease | A80UH1E135D20** | Natural Gas | Induced Draft | True | False | 1 | False | Up |  | None | Non-Condensing | Single-Stage |  | 1 | Standard |  | 132000 | 107000 |  |  | 117000 | 797 | 80 | 78 | [8 empty] | Federally-Regulated Consumer Product | 07/10/2018 |  | 10/05/2018
Lennox Industries Inc. | Airease | A80UH1E135D20** | LPG | Induced Draft | True | False | 1 | False | Horizontal |  | None | Non-Condensing | Single-Stage |  | 1 | Standard |  | 132000 | 107000 |  |  | 117000 | 797 | 80 | 78 | [8 empty] | Federally-Regulated Consumer Product | 07/10/2018 |  | 10/05/2018
Lennox Industries Inc. | Airease | A80UH1E135D20** | LPG | Induced Draft | True | False | 1 | False | Up |  | None | Non-Condensing | Single-Stage |  | 1 | Standard |  | 132000 | 107000 |  |  | 117000 | 797 | 80 | 78 | [8 empty] | Federally-Regulated Consumer Product | 07/10/2018 |  | 10/05/2018
Lennox Industries Inc. | Airease | A80DF1E045A12** | Natural Gas | Induced Draft | True | False | 1 | False | Down |  | None | Non-Condensing | Single-Stage |  | 0.5 | Standard |  | 44000 | 36000 |  |  | 38000 | 341 | 80 | 78 | [8 empty] | Federally-Regulated Consumer Product | 07/10/2018 |  | 10/05/2018
Lennox Industries Inc. | Airease | A80DF1E045A12** | LPG | Induced Draft | True | False | 1 | False | Down |  | None | Non-Condensing | Single-Stage |  | 0.5 | Standard |  | 44000 | 36000 |  |  | 38000 | 341 | 80 | 78 | [8 empty] | Federally-Regulated Consumer Product | 07/10/2018 |  | 10/05/2018
Lennox Industries Inc. | Airease | A80DF1E090B16** | Natural Gas | Induced Draft | True | False | 1 | False | Down |  | None | Non-Condensing | Single-Stage |  | 0.75 | Standard |  | 88000 | 72000 |  |  | 78000 | 423 | 80 | 78 | [8 empty] | Federally-Regulated Consumer Product | 07/10/2018 |  | 10/05/2018
Lennox Industries Inc. | Airease | A80DF1E090B16** | LPG | Induced Draft | True | False | 1 | False | Down |  | None | Non-Condensing | Single-Stage |  | 0.75 | Standard |  | 88000 | 72000 |  |  | 78000 | 423 | 80 | 78 | [8 empty] | Federally-Regulated Consumer Product | 07/10/2018 |  | 10/05/2018
Lennox Industries Inc. | Airease | A80DF1E110C20** | Natural Gas | Induced Draft | True | False | 1 | False | Down |  | None | Non-Condensing | Single-Stage |  | 1 | Standard |  | 110000 | 90000 |  |  | 98000 | 576 | 80 | 78 | [8 empty] | Federally-Regulated Consumer Product | 07/10/2018 |  | 10/05/2018
Lennox Industries Inc. | Airease | A80DF1E110C20** | LPG | Induced Draft | True | False | 1 | False | Down |  | None | Non-Condensing | Single-Stage |  | 1 | Standard |  | 110000 | 90000 |  |  | 98000 | 576 | 80 | 78 | [8 empty] | Federally-Regulated Consumer Product | 07/10/2018 |  | 10/05/2018
Lennox Industries Inc. | ARMSTRONG AIR | A96US2V110C16S-* | Natural Gas | Induced Draft | True | False | 1 | False | Horizontal |  | None | Condensing | Two-Stage Modulating |  | 0.75 | Standard |  | 110000 | 105000 |  |  | 98000 | 380 | 96 | 78 | [8 empty] | Federally-Regulated Consumer Product | 06/11/2018 |  | 10/05/2018
Lennox Industries Inc. | ARMSTRONG AIR | A96US2V110C16S-* | Natural Gas | Induced Draft | True | False | 1 | False | Up |  | None | Condensing | Two-Stage Modulating |  | 0.75 | Standard |  | 110000 | 105000 |  |  | 98000 | 380 | 96 | 78 | [8 empty] | Federally-Regulated Consumer Product | 06/11/2018 |  | 10/05/2018
Lennox Industries Inc. | ARMSTRONG AIR | A96US2V110C16S-* | LPG | Induced Draft | True | False | 1 | False | Horizontal |  | None | Condensing | Two-Stage Modulating |  | 0.75 | Standard |  | 110000 | 105000 |  |  | 98000 | 380 | 96 | 78 | [8 empty] | Federally-Regulated Consumer Product | 06/11/2018 |  | 10/05/2018
Lennox Industries Inc. | ARMSTRONG AIR | A96US2V110C16S-* | LPG | Induced Draft | True | False | 1 | False | Up |  | None | Condensing | Two-Stage Modulating |  | 0.75 | Standard |  | 110000 | 105000 |  |  | 98000 | 380 | 96 | 78 | [8 empty] | Federally-Regulated Consumer Product | 06/11/2018 |  | 10/05/2018
Lennox Industries Inc. | ARMSTRONG AIR | A95UH1E090C16-* | Natural Gas | Induced Draft | True | False | 1 | False | Horizontal |  | None | Condensing | Single-Stage |  | 0.75 | Standard |  | 88000 | 85000 |  |  | 83000 | 493 | 95 | 78 | [8 empty] | Federally-Regulated Consumer Product | 06/11/2018 |  | 10/05/2018
Lennox Industries Inc. | ARMSTRONG AIR | A95UH1E090C16-* | Natural Gas | Induced Draft | True | False | 1 | False | Up |  | None | Condensing | Single-Stage |  | 0.75 | Standard |  | 88000 | 85000 |  |  | 83000 | 493 | 95 | 78 | [8 empty] | Federally-Regulated Consumer Product | 06/11/2018 |  | 10/05/2018
Lennox Industries Inc. | ARMSTRONG AIR | A95UH1E090C16-* | LPG | Induced Draft | True | False | 1 | False | Horizontal |  | None | Condensing | Single-Stage |  | 0.75 | Standard |  | 88000 | 85000 |  |  | 83000 | 493 | 95 | 78 | [8 empty] | Federally-Regulated Consumer Product | 06/11/2018 |  | 10/05/2018
Lennox Industries Inc. | ARMSTRONG AIR | A95UH1E090C16-* | LPG | Induced Draft | True | False | 1 | False | Up |  | None | Condensing | Single-Stage |  | 0.75 | Standard |  | 88000 | 85000 |  |  | 83000 | 493 | 95 | 78 | [8 empty] | Federally-Regulated Consumer Product | 06/11/2018 |  | 10/05/2018
Lennox Industries Inc. | ARMSTRONG AIR | A96DS2V110C20S-* | Natural Gas | Induced Draft | True | False | 1 | False | Down |  | None | Condensing | Two-Stage Modulating |  | 1 | Standard |  | 110000 | 106000 |  |  | 97000 | 321 | 96 | 78 | [8 empty] | Federally-Regulated Consumer Product | 06/11/2018 |  | 10/05/2018
Lennox Industries Inc. | ARMSTRONG AIR | A96DS2V110C20S-* | LPG | Induced Draft | True | False | 1 | False | Down |  | None | Condensing | Two-Stage Modulating |  | 1 | Standard |  | 110000 | 106000 |  |  | 97000 | 321 | 96 | 78 | [8 empty] | Federally-Regulated Consumer Product | 06/11/2018 |  | 10/05/2018
Lennox Industries Inc. | ARMSTRONG AIR | A96US2V045B12S-* | Natural Gas | Induced Draft | True | False | 1 | False | Horizontal |  | None | Condensing | Two-Stage Modulating |  | 0.5 | Standard |  | 44000 | 42000 |  |  | 32000 | 154 | 96 | 78 | [8 empty] | Federally-Regulated Consumer Product | 06/11/2018 |  | 10/05/2018
Lennox Industries Inc. | ARMSTRONG AIR | A96US2V045B12S-* | Natural Gas | Induced Draft | True | False | 1 | False | Up |  | None | Condensing | Two-Stage Modulating |  | 0.5 | Standard |  | 44000 | 42000 |  |  | 32000 | 154 | 96 | 78 | [8 empty] | Federally-Regulated Consumer Product | 06/11/2018 |  | 10/05/2018
Lennox Industries Inc. | ARMSTRONG AIR | A96US2V045B12S-* | LPG | Induced Draft | True | False | 1 | False | Horizontal |  | None | Condensing | Two-Stage Modulating |  | 0.5 | Standard |  | 44000 | 42000 |  |  | 32000 | 154 | 96 | 78 | [8 empty] | Federally-Regulated Consumer Product | 06/11/2018 |  | 10/05/2018
Lennox Industries Inc. | ARMSTRONG AIR | A96US2V045B12S-* | LPG | Induced Draft | True | False | 1 | False | Up |  | None | Condensing | Two-Stage Modulating |  | 0.5 | Standard |  | 44000 | 42000 |  |  | 32000 | 154 | 96 | 78 | [8 empty] | Federally-Regulated Consumer Product | 06/11/2018 |  | 10/05/2018
Lennox Industries Inc. | ARMSTRONG AIR | A80UH1E045A12-* | Natural Gas | Induced Draft | True | False | 1 | False | Horizontal |  | None | Non-Condensing | Single-Stage |  | 0.5 | Standard |  | 44000 | 36000 |  |  | 38000 | 337 | 80 | 78 | [8 empty] | Federally-Regulated Consumer Product | 06/11/2018 |  | 10/05/2018
Lennox Industries Inc. | ARMSTRONG AIR | A80UH1E045A12-* | Natural Gas | Induced Draft | True | False | 1 | False | Up |  | None | Non-Condensing | Single-Stage |  | 0.5 | Standard |  | 44000 | 36000 |  |  | 38000 | 337 | 80 | 78 | [8 empty] | Federally-Regulated Consumer Product | 06/11/2018 |  | 10/05/2018
Lennox Industries Inc. | ARMSTRONG AIR | A80UH1E045A12-* | LPG | Induced Draft | True | False | 1 | False | Horizontal |  | None | Non-Condensing | Single-Stage |  | 0.5 | Standard |  | 44000 | 36000 |  |  | 38000 | 337 | 80 | 78 | [8 empty] | Federally-Regulated Consumer Product | 06/11/2018 |  | 10/05/2018
Lennox Industries Inc. | ARMSTRONG AIR | A80UH1E045A12-* | LPG | Induced Draft | True | False | 1 | False | Up |  | None | Non-Condensing | Single-Stage |  | 0.5 | Standard |  | 44000 | 36000 |  |  | 38000 | 337 | 80 | 78 | [8 empty] | Federally-Regulated Consumer Product | 06/11/2018 |  | 10/05/2018
Lennox Industries Inc. | ARMSTRONG AIR | A80UH1E070B12-* | Natural Gas | Induced Draft | True | False | 1 | False | Horizontal |  | None | Non-Condensing | Single-Stage |  | 0.5 | Standard |  | 66000 | 53000 |  |  | 59000 | 219 | 80 | 78 | [8 empty] | Federally-Regulated Consumer Product | 06/11/2018 |  | 10/05/2018
Lennox Industries Inc. | ARMSTRONG AIR | A80UH1E070B12-* | Natural Gas | Induced Draft | True | False | 1 | False | Up |  | None | Non-Condensing | Single-Stage |  | 0.5 | Standard |  | 66000 | 53000 |  |  | 59000 | 219 | 80 | 78 | [8 empty] | Federally-Regulated Consumer Product | 06/11/2018 |  | 10/05/2018
Lennox Industries Inc. | ARMSTRONG AIR | A80UH1E070B12-* | LPG | Induced Draft | True | False | 1 | False | Horizontal |  | None | Non-Condensing | Single-Stage |  | 0.5 | Standard |  | 66000 | 53000 |  |  | 59000 | 219 | 80 | 78 | [8 empty] | Federally-Regulated Consumer Product | 06/11/2018 |  | 10/05/2018
Lennox Industries Inc. | ARMSTRONG AIR | A80UH1E070B12-* | LPG | Induced Draft | True | False | 1 | False | Up |  | None | Non-Condensing | Single-Stage |  | 0.5 | Standard |  | 66000 | 53000 |  |  | 59000 | 219 | 80 | 78 | [8 empty] | Federally-Regulated Consumer Product | 06/11/2018 |  | 10/05/2018
Lennox Industries Inc. | ARMSTRONG AIR | A80UH1E090B16-* | Natural Gas | Induced Draft | True | False | 1 | False | Horizontal |  | None | Non-Condensing | Single-Stage |  | 0.75 | Standard |  | 88000 | 72000 |  |  | 78000 | 410 | 80 | 78 | [8 empty] | Federally-Regulated Consumer Product | 06/11/2018 |  | 10/05/2018
Lennox Industries Inc. | ARMSTRONG AIR | A80UH1E090B16-* | Natural Gas | Induced Draft | True | False | 1 | False | Up |  | None | Non-Condensing | Single-Stage |  | 0.75 | Standard |  | 88000 | 72000 |  |  | 78000 | 410 | 80 | 78 | [8 empty] | Federally-Regulated Consumer Product | 06/11/2018 |  | 10/05/2018
Lennox Industries Inc. | ARMSTRONG AIR | A80UH1E090B16-* | LPG | Induced Draft | True | False | 1 | False | Horizontal |  | None | Non-Condensing | Single-Stage |  | 0.75 | Standard |  | 88000 | 72000 |  |  | 78000 | 410 | 80 | 78 | [8 empty] | Federally-Regulated Consumer Product | 06/11/2018 |  | 10/05/2018
Lennox Industries Inc. | ARMSTRONG AIR | A80UH1E090B16-* | LPG | Induced Draft | True | False | 1 | False | Up |  | None | Non-Condensing | Single-Stage |  | 0.75 | Standard |  | 88000 | 72000 |  |  | 78000 | 410 | 80 | 78 | [8 empty] | Federally-Regulated Consumer Product | 06/11/2018 |  | 10/05/2018
Lennox Industries Inc. | ARMSTRONG AIR | A93UH1D070B08A-* | Natural Gas | Induced Draft | True | False | 1 | False | Horizontal |  | None | Condensing | Single-Stage |  | 0.2 | Standard |  | 66000 | 62000 |  |  | 67000 | 580 | 93 | 78 | [8 empty] | Federally-Regulated Consumer Product | 06/11/2018 |  | 10/05/2018
Lennox Industries Inc. | ARMSTRONG AIR | A93UH1D070B08A-* | Natural Gas | Induced Draft | True | False | 1 | False | Up |  | None | Condensing | Single-Stage |  | 0.2 | Standard |  | 66000 | 62000 |  |  | 67000 | 580 | 93 | 78 | [8 empty] | Federally-Regulated Consumer Product | 06/11/2018 |  | 10/05/2018
Lennox Industries Inc. | ARMSTRONG AIR | A93UH1D070B08A-* | LPG | Induced Draft | True | False | 1 | False | Horizontal |  | None | Condensing | Single-Stage |  | 0.2 | Standard |  | 66000 | 62000 |  |  | 67000 | 580 | 93 | 78 | [8 empty] | Federally-Regulated Consumer Product | 06/11/2018 |  | 10/05/2018
Lennox Industries Inc. | ARMSTRONG AIR | A93UH1D070B08A-* | LPG | Induced Draft | True | False | 1 | False | Up |  | None | Condensing | Single-Stage |  | 0.2 | Standard |  | 66000 | 62000 |  |  | 67000 | 580 | 93 | 78 | [8 empty] | Federally-Regulated Consumer Product | 06/11/2018 |  | 10/05/2018
Lennox Industries Inc. | ARMSTRONG AIR | A80US2V090B16-* | Natural Gas | Induced Draft | True | False | 1 | False | Horizontal |  | None | Non-Condensing | Two-Stage Modulating |  | 1 | Standard |  | 88000 | 70000 |  |  | 78000 | 293 | 80 | 78 | [8 empty] | Federally-Regulated Consumer Product | 06/11/2018 |  | 10/05/2018
Lennox Industries Inc. | ARMSTRONG AIR | A80US2V090B16-* | Natural Gas | Induced Draft | True | False | 1 | False | Up |  | None | Non-Condensing | Two-Stage Modulating |  | 1 | Standard |  | 88000 | 70000 |  |  | 78000 | 293 | 80 | 78 | [8 empty] | Federally-Regulated Consumer Product | 06/11/2018 |  | 10/05/2018
Lennox Industries Inc. | ARMSTRONG AIR | A80US2V090B16-* | LPG | Induced Draft | True | False | 1 | False | Horizontal |  | None | Non-Condensing | Two-Stage Modulating |  | 1 | Standard |  | 88000 | 70000 |  |  | 78000 | 293 | 80 | 78 | [8 empty] | Federally-Regulated Consumer Product | 06/11/2018 |  | 10/05/2018
Lennox Industries Inc. | ARMSTRONG AIR | A80US2V090B16-* | LPG | Induced Draft | True | False | 1 | False | Up |  | None | Non-Condensing | Two-Stage Modulating |  | 1 | Standard |  | 88000 | 70000 |  |  | 78000 | 293 | 80 | 78 | [8 empty] | Federally-Regulated Consumer Product | 06/11/2018 |  | 10/05/2018
Lennox Industries Inc. | ARMSTRONG AIR | A80US2V110C20-* | Natural Gas | Induced Draft | True | False | 1 | False | Horizontal |  | None | Non-Condensing | Two-Stage Modulating |  | 1 | Standard |  | 110000 | 87000 |  |  | 96000 | 435 | 80 | 78 | [8 empty] | Federally-Regulated Consumer Product | 06/11/2018 |  | 10/05/2018
Lennox Industries Inc. | ARMSTRONG AIR | A80US2V110C20-* | Natural Gas | Induced Draft | True | False | 1 | False | Up |  | None | Non-Condensing | Two-Stage Modulating |  | 1 | Standard |  | 110000 | 87000 |  |  | 96000 | 435 | 80 | 78 | [8 empty] | Federally-Regulated Consumer Product | 06/11/2018 |  | 10/05/2018
Lennox Industries Inc. | ARMSTRONG AIR | A80US2V110C20-* | LPG | Induced Draft | True | False | 1 | False | Horizontal |  | None | Non-Condensing | Two-Stage Modulating |  | 1 | Standard |  | 110000 | 87000 |  |  | 96000 | 435 | 80 | 78 | [8 empty] | Federally-Regulated Consumer Product | 06/11/2018 |  | 10/05/2018
Lennox Industries Inc. | ARMSTRONG AIR | A80US2V110C20-* | LPG | Induced Draft | True | False | 1 | False | Up |  | None | Non-Condensing | Two-Stage Modulating |  | 1 | Standard |  | 110000 | 87000 |  |  | 96000 | 435 | 80 | 78 | [8 empty] | Federally-Regulated Consumer Product | 06/11/2018 |  | 10/05/2018
Lennox Industries Inc. | ARMSTRONG AIR | A80US2V110C20L-* | Natural Gas | Induced Draft | True | False | 1 | False | Horizontal |  | None | Non-Condensing | Two-Stage Modulating |  | 1 | Standard |  | 110000 | 87000 |  |  | 96000 | 435 | 80 | 78 | [8 empty] | Federally-Regulated Consumer Product | 06/11/2018 |  | 10/05/2018
Lennox Industries Inc. | ARMSTRONG AIR | A80US2V110C20L-* | Natural Gas | Induced Draft | True | False | 1 | False | Up |  | None | Non-Condensing | Two-Stage Modulating |  | 1 | Standard |  | 110000 | 87000 |  |  | 96000 | 435 | 80 | 78 | [8 empty] | Federally-Regulated Consumer Product | 06/11/2018 |  | 10/05/2018
Lennox Industries Inc. | ARMSTRONG AIR | A80US2V090B16L-* | Natural Gas | Induced Draft | True | False | 1 | False | Horizontal |  | None | Non-Condensing | Two-Stage Modulating |  | 1 | Standard |  | 88000 | 70000 |  |  | 78000 | 293 | 80 | 78 | [8 empty] | Federally-Regulated Consumer Product | 06/11/2018 |  | 10/05/2018
Lennox Industries Inc. | ARMSTRONG AIR | A80US2V090B16L-* | Natural Gas | Induced Draft | True | False | 1 | False | Up |  | None | Non-Condensing | Two-Stage Modulating |  | 1 | Standard |  | 88000 | 70000 |  |  | 78000 | 293 | 80 | 78 | [8 empty] | Federally-Regulated Consumer Product | 06/11/2018 |  | 10/05/2018
Lennox Industries Inc. | ARMSTRONG AIR | A80US2V080B16X-** | Natural Gas | Induced Draft | True | False | 1 | False | Horizontal |  | None | Non-Condensing | Two-Stage Modulating |  | 1 | Standard |  | 80000 | 62000 |  |  | 77000 | 288 | 80 | 78 | [8 empty] | Federally-Regulated Consumer Product | 06/11/2018 |  | 10/05/2018
Lennox Industries Inc. | ARMSTRONG AIR | A80US2V080B16X-** | Natural Gas | Induced Draft | True | False | 1 | False | Up |  | None | Non-Condensing | Two-Stage Modulating |  | 1 | Standard |  | 80000 | 62000 |  |  | 77000 | 288 | 80 | 78 | [8 empty] | Federally-Regulated Consumer Product | 06/11/2018 |  | 10/05/2018
Lennox Industries Inc. | ARMSTRONG AIR | A95UH1D110C16*-* | Natural Gas | Induced Draft | True | False | 1 | False | Horizontal |  | None | Condensing | Single-Stage |  | 0.5 | Standard |  | 110000 | 105000 |  |  | 98000 | 745 | 95 | 78 | [8 empty] | Federally-Regulated Consumer Product | 06/11/2018 |  | 10/05/2018
Lennox Industries Inc. | ARMSTRONG AIR | A95UH1D110C16*-* | Natural Gas | Induced Draft | True | False | 1 | False | Up |  | None | Condensing | Single-Stage |  | 0.5 | Standard |  | 110000 | 105000 |  |  | 98000 | 745 | 95 | 78 | [8 empty] | Federally-Regulated Consumer Product | 06/11/2018 |  | 10/05/2018
Lennox Industries Inc. | ARMSTRONG AIR | A95UH1D110C16*-* | LPG | Induced Draft | True | False | 1 | False | Horizontal |  | None | Condensing | Single-Stage |  | 0.5 | Standard |  | 110000 | 105000 |  |  | 98000 | 745 | 95 | 78 | [8 empty] | Federally-Regulated Consumer Product | 06/11/2018 |  | 10/05/2018
Lennox Industries Inc. | ARMSTRONG AIR | A95UH1D110C16*-* | LPG | Induced Draft | True | False | 1 | False | Up |  | None | Condensing | Single-Stage |  | 0.5 | Standard |  | 110000 | 105000 |  |  | 98000 | 745 | 95 | 78 | [8 empty] | Federally-Regulated Consumer Product | 06/11/2018 |  | 10/05/2018
Lennox Industries Inc. | ARMSTRONG AIR | A80UH1D110C16-* | Natural Gas | Induced Draft | True | False | 1 | False | Horizontal |  | None | Non-Condensing | Single-Stage |  | 0.5 | Standard |  | 110000 | 89000 |  |  | 95000 | 1068 | 80 | 78 | [8 empty] | Federally-Regulated Consumer Product | 06/11/2018 |  | 10/05/2018
Lennox Industries Inc. | ARMSTRONG AIR | A80UH1D110C16-* | Natural Gas | Induced Draft | True | False | 1 | False | Up |  | None | Non-Condensing | Single-Stage |  | 0.5 | Standard |  | 110000 | 89000 |  |  | 95000 | 1068 | 80 | 78 | [8 empty] | Federally-Regulated Consumer Product | 06/11/2018 |  | 10/05/2018
Lennox Industries Inc. | ARMSTRONG AIR | A80UH1D110C16-* | LPG | Induced Draft | True | False | 1 | False | Horizontal |  | None | Non-Condensing | Single-Stage |  | 0.5 | Standard |  | 110000 | 89000 |  |  | 95000 | 1068 | 80 | 78 | [8 empty] | Federally-Regulated Consumer Product | 06/11/2018 |  | 10/05/2018
Lennox Industries Inc. | ARMSTRONG AIR | A80UH1D110C16-* | LPG | Induced Draft | True | False | 1 | False | Up |  | None | Non-Condensing | Single-Stage |  | 0.5 | Standard |  | 110000 | 89000 |  |  | 95000 | 1068 | 80 | 78 | [8 empty] | Federally-Regulated Consumer Product | 06/11/2018 |  | 10/05/2018
Lennox Industries Inc. | ARMSTRONG AIR | A80DS2V110C20-* | Natural Gas | Induced Draft | True | False | 1 | False | Down |  | None | Non-Condensing | Two-Stage Modulating |  | 1 | Standard |  | 110000 | 87000 |  |  | 96000 | 378 | 80 | 78 | [8 empty] | Federally-Regulated Consumer Product | 06/11/2018 |  | 10/05/2018
Lennox Industries Inc. | ARMSTRONG AIR | A80DS2V110C20-* | LPG | Induced Draft | True | False | 1 | False | Down |  | None | Non-Condensing | Two-Stage Modulating |  | 1 | Standard |  | 110000 | 87000 |  |  | 96000 | 378 | 80 | 78 | [8 empty] | Federally-Regulated Consumer Product | 06/11/2018 |  | 10/05/2018
Lennox Industries Inc. | ARMSTRONG AIR | A80UH1E135D20-* | Natural Gas | Induced Draft | True | False | 1 | False | Horizontal |  | None | Non-Condensing | Single-Stage |  | 1 | Standard |  | 132000 | 107000 |  |  | 117000 | 797 | 80 | 78 | [8 empty] | Federally-Regulated Consumer Product | 06/11/2018 |  | 10/05/2018
Lennox Industries Inc. | ARMSTRONG AIR | A80UH1E135D20-* | Natural Gas | Induced Draft | True | False | 1 | False | Up |  | None | Non-Condensing | Single-Stage |  | 1 | Standard |  | 132000 | 107000 |  |  | 117000 | 797 | 80 | 78 | [8 empty] | Federally-Regulated Consumer Product | 06/11/2018 |  | 10/05/2018
Lennox Industries Inc. | ARMSTRONG AIR | A80UH1E135D20-* | LPG | Induced Draft | True | False | 1 | False | Horizontal |  | None | Non-Condensing | Single-Stage |  | 1 | Standard |  | 132000 | 107000 |  |  | 117000 | 797 | 80 | 78 | [8 empty] | Federally-Regulated Consumer Product | 06/11/2018 |  | 10/05/2018
Lennox Industries Inc. | ARMSTRONG AIR | A80UH1E135D20-* | LPG | Induced Draft | True | False | 1 | False | Up |  | None | Non-Condensing | Single-Stage |  | 1 | Standard |  | 132000 | 107000 |  |  | 117000 | 797 | 80 | 78 | [8 empty] | Federally-Regulated Consumer Product | 06/11/2018 |  | 10/05/2018
Lennox Industries Inc. | ARMSTRONG AIR | A80UH1E110C20-* | Natural Gas | Induced Draft | True | False | 1 | False | Horizontal |  | None | Non-Condensing | Single-Stage |  | 1 | Standard |  | 110000 | 90000 |  |  | 97000 | 618 | 80 | 78 | [8 empty] | Federally-Regulated Consumer Product | 06/11/2018 |  | 10/05/2018
Lennox Industries Inc. | ARMSTRONG AIR | A80UH1E110C20-* | Natural Gas | Induced Draft | True | False | 1 | False | Up |  | None | Non-Condensing | Single-Stage |  | 1 | Standard |  | 110000 | 90000 |  |  | 97000 | 618 | 80 | 78 | [8 empty] | Federally-Regulated Consumer Product | 06/11/2018 |  | 10/05/2018
Lennox Industries Inc. | ARMSTRONG AIR | A80UH1E110C20-* | LPG | Induced Draft | True | False | 1 | False | Horizontal |  | None | Non-Condensing | Single-Stage |  | 1 | Standard |  | 110000 | 90000 |  |  | 97000 | 618 | 80 | 78 | [8 empty] | Federally-Regulated Consumer Product | 06/11/2018 |  | 10/05/2018
Lennox Industries Inc. | ARMSTRONG AIR | A80UH1E110C20-* | LPG | Induced Draft | True | False | 1 | False | Up |  | None | Non-Condensing | Single-Stage |  | 1 | Standard |  | 110000 | 90000 |  |  | 97000 | 618 | 80 | 78 | [8 empty] | Federally-Regulated Consumer Product | 06/11/2018 |  | 10/05/2018
Lennox Industries Inc. | ARMSTRONG AIR | A95UH1E045B12-* | Natural Gas | Induced Draft | True | False | 1 | False | Horizontal |  | None | Condensing | Single-Stage |  | 0.5 | Standard |  | 44000 | 42000 |  |  | 33000 | 198 | 95 | 78 | [8 empty] | Federally-Regulated Consumer Product | 06/11/2018 |  | 10/05/2018
Lennox Industries Inc. | ARMSTRONG AIR | A95UH1E045B12-* | Natural Gas | Induced Draft | True | False | 1 | False | Up |  | None | Condensing | Single-Stage |  | 0.5 | Standard |  | 44000 | 42000 |  |  | 33000 | 198 | 95 | 78 | [8 empty] | Federally-Regulated Consumer Product | 06/11/2018 |  | 10/05/2018
Lennox Industries Inc. | ARMSTRONG AIR | A95UH1E070B12-* | Natural Gas | Induced Draft | True | False | 1 | False | Horizontal |  | None | Condensing | Single-Stage |  | 0.5 | Standard |  | 66000 | 63000 |  |  | 66000 | 377 | 95 | 78 | [8 empty] | Federally-Regulated Consumer Product | 06/11/2018 |  | 10/05/2018
Lennox Industries Inc. | ARMSTRONG AIR | A95UH1E045B12-* | LPG | Induced Draft | True | False | 1 | False | Horizontal |  | None | Condensing | Single-Stage |  | 0.5 | Standard |  | 44000 | 42000 |  |  | 33000 | 198 | 95 | 78 | [8 empty] | Federally-Regulated Consumer Product | 06/11/2018 |  | 10/05/2018
Lennox Industries Inc. | ARMSTRONG AIR | A95UH1E045B12-* | LPG | Induced Draft | True | False | 1 | False | Up |  | None | Condensing | Single-Stage |  | 0.5 | Standard |  | 44000 | 42000 |  |  | 33000 | 198 | 95 | 78 | [8 empty] | Federally-Regulated Consumer Product | 06/11/2018 |  | 10/05/2018
Lennox Industries Inc. | ARMSTRONG AIR | A95UH1E070B12-* | Natural Gas | Induced Draft | True | False | 1 | False | Up |  | None | Condensing | Single-Stage |  | 0.5 | Standard |  | 66000 | 63000 |  |  | 66000 | 377 | 95 | 78 | [8 empty] | Federally-Regulated Consumer Product | 06/11/2018 |  | 10/05/2018
Lennox Industries Inc. | ARMSTRONG AIR | A95UH1E070B12-* | LPG | Induced Draft | True | False | 1 | False | Horizontal |  | None | Condensing | Single-Stage |  | 0.5 | Standard |  | 66000 | 63000 |  |  | 66000 | 377 | 95 | 78 | [8 empty] | Federally-Regulated Consumer Product | 06/11/2018 |  | 10/05/2018
Lennox Industries Inc. | ARMSTRONG AIR | A95UH1E070B12-* | LPG | Induced Draft | True | False | 1 | False | Up |  | None | Condensing | Single-Stage |  | 0.5 | Standard |  | 66000 | 63000 |  |  | 66000 | 377 | 95 | 78 | [8 empty] | Federally-Regulated Consumer Product | 06/11/2018 |  | 10/05/2018
Lennox Industries Inc. | ARMSTRONG AIR | A95UH1E110C20-* | Natural Gas | Induced Draft | True | False | 1 | False | Horizontal |  | None | Condensing | Single-Stage |  | 1 | Standard |  | 110000 | 106000 |  |  | 99000 | 593 | 95 | 78 | [8 empty] | Federally-Regulated Consumer Product | 06/11/2018 |  | 10/05/2018
Lennox Industries Inc. | ARMSTRONG AIR | A95UH1E110C20-* | Natural Gas | Induced Draft | True | False | 1 | False | Up |  | None | Condensing | Single-Stage |  | 1 | Standard |  | 110000 | 106000 |  |  | 99000 | 593 | 95 | 78 | [8 empty] | Federally-Regulated Consumer Product | 06/11/2018 |  | 10/05/2018
Lennox Industries Inc. | ARMSTRONG AIR | A95UH1E110C20-* | LPG | Induced Draft | True | False | 1 | False | Horizontal |  | None | Condensing | Single-Stage |  | 1 | Standard |  | 110000 | 106000 |  |  | 99000 | 593 | 95 | 78 | [8 empty] | Federally-Regulated Consumer Product | 06/11/2018 |  | 10/05/2018
Lennox Industries Inc. | ARMSTRONG AIR | A95UH1E110C20-* | LPG | Induced Draft | True | False | 1 | False | Up |  | None | Condensing | Single-Stage |  | 1 | Standard |  | 110000 | 106000 |  |  | 99000 | 593 | 95 | 78 | [8 empty] | Federally-Regulated Consumer Product | 06/11/2018 |  | 10/05/2018
Lennox Industries Inc. | ARMSTRONG AIR | A96US2V070B12S-* | Natural Gas | Induced Draft | True | False | 1 | False | Horizontal |  | None | Condensing | Two-Stage Modulating |  | 0.5 | Standard |  | 66000 | 62000 |  |  | 65000 | 279 | 96 | 78 | [8 empty] | Federally-Regulated Consumer Product | 06/11/2018 |  | 10/05/2018
Lennox Industries Inc. | ARMSTRONG AIR | A96US2V070B12S-* | Natural Gas | Induced Draft | True | False | 1 | False | Up |  | None | Condensing | Two-Stage Modulating |  | 0.5 | Standard |  | 66000 | 62000 |  |  | 65000 | 279 | 96 | 78 | [8 empty] | Federally-Regulated Consumer Product | 06/11/2018 |  | 10/05/2018
Lennox Industries Inc. | ARMSTRONG AIR | A96US2V070B12S-* | LPG | Induced Draft | True | False | 1 | False | Horizontal |  | None | Condensing | Two-Stage Modulating |  | 0.5 | Standard |  | 66000 | 62000 |  |  | 65000 | 279 | 96 | 78 | [8 empty] | Federally-Regulated Consumer Product | 06/11/2018 |  | 10/05/2018
Lennox Industries Inc. | ARMSTRONG AIR | A96US2V070B12S-* | LPG | Induced Draft | True | False | 1 | False | Up |  | None | Condensing | Two-Stage Modulating |  | 0.5 | Standard |  | 66000 | 62000 |  |  | 65000 | 279 | 96 | 78 | [8 empty] | Federally-Regulated Consumer Product | 06/11/2018 |  | 10/05/2018
Lennox Industries Inc. | ARMSTRONG AIR | A95UH1E135D20-* | Natural Gas | Induced Draft | True | False | 1 | False | Horizontal |  | None | Condensing | Single-Stage |  | 1 | Standard |  | 132000 | 128000 |  |  | 132000 | 721 | 95 | 78 | [8 empty] | Federally-Regulated Consumer Product | 06/11/2018 |  | 10/05/2018
Lennox Industries Inc. | ARMSTRONG AIR | A95UH1E135D20-* | Natural Gas | Induced Draft | True | False | 1 | False | Up |  | None | Condensing | Single-Stage |  | 1 | Standard |  | 132000 | 128000 |  |  | 132000 | 721 | 95 | 78 | [8 empty] | Federally-Regulated Consumer Product | 06/11/2018 |  | 10/05/2018
Lennox Industries Inc. | ARMSTRONG AIR | A95UH1E135D20-* | LPG | Induced Draft | True | False | 1 | False | Horizontal |  | None | Condensing | Single-Stage |  | 1 | Standard |  | 132000 | 128000 |  |  | 132000 | 721 | 95 | 78 | [8 empty] | Federally-Regulated Consumer Product | 06/11/2018 |  | 10/05/2018
Lennox Industries Inc. | ARMSTRONG AIR | A95UH1E135D20-* | LPG | Induced Draft | True | False | 1 | False | Up |  | None | Condensing | Single-Stage |  | 1 | Standard |  | 132000 | 128000 |  |  | 132000 | 721 | 95 | 78 | [8 empty] | Federally-Regulated Consumer Product | 06/11/2018 |  | 10/05/2018
Lennox Industries Inc. | ARMSTRONG AIR | A96US2V110C20S-* | Natural Gas | Induced Draft | True | False | 1 | False | Horizontal |  | None | Condensing | Two-Stage Modulating |  | 1 | Standard |  | 110000 | 106000 |  |  | 97000 | 338 | 96 | 78 | [8 empty] | Federally-Regulated Consumer Product | 06/11/2018 |  | 10/05/2018
Lennox Industries Inc. | ARMSTRONG AIR | A96US2V110C20S-* | Natural Gas | Induced Draft | True | False | 1 | False | Up |  | None | Condensing | Two-Stage Modulating |  | 1 | Standard |  | 110000 | 106000 |  |  | 97000 | 338 | 96 | 78 | [8 empty] | Federally-Regulated Consumer Product | 06/11/2018 |  | 10/05/2018
Lennox Industries Inc. | ARMSTRONG AIR | A96US2V110C20S-* | LPG | Induced Draft | True | False | 1 | False | Horizontal |  | None | Condensing | Two-Stage Modulating |  | 1 | Standard |  | 110000 | 106000 |  |  | 97000 | 338 | 96 | 78 | [8 empty] | Federally-Regulated Consumer Product | 06/11/2018 |  | 10/05/2018
Lennox Industries Inc. | ARMSTRONG AIR | A96US2V110C20S-* | LPG | Induced Draft | True | False | 1 | False | Up |  | None | Condensing | Two-Stage Modulating |  | 1 | Standard |  | 110000 | 106000 |  |  | 97000 | 338 | 96 | 78 | [8 empty] | Federally-Regulated Consumer Product | 06/11/2018 |  | 10/05/2018
Lennox Industries Inc. | ARMSTRONG AIR | A96US2V135D20S-* | Natural Gas | Induced Draft | True | False | 1 | False | Horizontal |  | None | Condensing | Two-Stage Modulating |  | 1 | Standard |  | 132000 | 126000 |  |  | 113000 | 363 | 96 | 78 | [8 empty] | Federally-Regulated Consumer Product | 06/11/2018 |  | 10/05/2018
Lennox Industries Inc. | ARMSTRONG AIR | A96US2V135D20S-* | Natural Gas | Induced Draft | True | False | 1 | False | Up |  | None | Condensing | Two-Stage Modulating |  | 1 | Standard |  | 132000 | 126000 |  |  | 113000 | 363 | 96 | 78 | [8 empty] | Federally-Regulated Consumer Product | 06/11/2018 |  | 10/05/2018
Lennox Industries Inc. | ARMSTRONG AIR | A96US2V135D20S-* | LPG | Induced Draft | True | False | 1 | False | Horizontal |  | None | Condensing | Two-Stage Modulating |  | 1 | Standard |  | 132000 | 126000 |  |  | 113000 | 363 | 96 | 78 | [8 empty] | Federally-Regulated Consumer Product | 06/11/2018 |  | 10/05/2018
Lennox Industries Inc. | ARMSTRONG AIR | A96US2V135D20S-* | LPG | Induced Draft | True | False | 1 | False | Up |  | None | Condensing | Two-Stage Modulating |  | 1 | Standard |  | 132000 | 126000 |  |  | 113000 | 363 | 96 | 78 | [8 empty] | Federally-Regulated Consumer Product | 06/11/2018 |  | 10/05/2018
Lennox Industries Inc. | ARMSTRONG AIR | A96DS2V045B12S-* | Natural Gas | Induced Draft | True | False | 1 | False | Down |  | None | Condensing | Two-Stage Modulating |  | 0.5 | Standard |  | 44000 | 43000 |  |  | 49000 | 227 | 96 | 78 | [8 empty] | Federally-Regulated Consumer Product | 06/11/2018 |  | 10/05/2018
Lennox Industries Inc. | ARMSTRONG AIR | A96DS2V045B12S-* | LPG | Induced Draft | True | False | 1 | False | Down |  | None | Condensing | Two-Stage Modulating |  | 0.5 | Standard |  | 44000 | 43000 |  |  | 49000 | 227 | 96 | 78 | [8 empty] | Federally-Regulated Consumer Product | 06/11/2018 |  | 10/05/2018
Lennox Industries Inc. | ARMSTRONG AIR | A96US2V090C20S-* | Natural Gas | Induced Draft | True | False | 1 | False | Horizontal |  | None | Condensing | Two-Stage Modulating |  | 1 | Standard |  | 88000 | 85000 |  |  | 80000 | 296 | 96 | 78 | [8 empty] | Federally-Regulated Consumer Product | 06/11/2018 |  | 10/05/2018
Lennox Industries Inc. | ARMSTRONG AIR | A96US2V090C20S-* | Natural Gas | Induced Draft | True | False | 1 | False | Up |  | None | Condensing | Two-Stage Modulating |  | 1 | Standard |  | 88000 | 85000 |  |  | 80000 | 296 | 96 | 78 | [8 empty] | Federally-Regulated Consumer Product | 06/11/2018 |  | 10/05/2018
Lennox Industries Inc. | ARMSTRONG AIR | A96US2V090C20S-* | LPG | Induced Draft | True | False | 1 | False | Horizontal |  | None | Condensing | Two-Stage Modulating |  | 1 | Standard |  | 88000 | 85000 |  |  | 80000 | 296 | 96 | 78 | [8 empty] | Federally-Regulated Consumer Product | 06/11/2018 |  | 10/05/2018
Lennox Industries Inc. | ARMSTRONG AIR | A96US2V090C20S-* | LPG | Induced Draft | True | False | 1 | False | Up |  | None | Condensing | Two-Stage Modulating |  | 1 | Standard |  | 88000 | 85000 |  |  | 80000 | 296 | 96 | 78 | [8 empty] | Federally-Regulated Consumer Product | 06/11/2018 |  | 10/05/2018
Lennox Industries Inc. | ARMSTRONG AIR | A96DS2V070B16S-* | Natural Gas | Induced Draft | True | False | 1 | False | Down |  | None | Condensing | Two-Stage Modulating |  | 0.75 | Standard |  | 66000 | 64000 |  |  | 64000 | 273 | 96 | 78 | [8 empty] | Federally-Regulated Consumer Product | 06/11/2018 |  | 10/05/2018
Lennox Industries Inc. | ARMSTRONG AIR | A96DS2V070B16S-* | LPG | Induced Draft | True | False | 1 | False | Down |  | None | Condensing | Two-Stage Modulating |  | 0.75 | Standard |  | 66000 | 64000 |  |  | 64000 | 273 | 96 | 78 | [8 empty] | Federally-Regulated Consumer Product | 06/11/2018 |  | 10/05/2018
Lennox Industries Inc. | ARMSTRONG AIR | A96DS2V090C20S-* | Natural Gas | Induced Draft | True | False | 1 | False | Down |  | None | Condensing | Two-Stage Modulating |  | 1 | Standard |  | 88000 | 85000 |  |  | 80000 | 310 | 96 | 78 | [8 empty] | Federally-Regulated Consumer Product | 06/11/2018 |  | 10/05/2018
Lennox Industries Inc. | ARMSTRONG AIR | A96DS2V090C20S-* | LPG | Induced Draft | True | False | 1 | False | Down |  | None | Condensing | Two-Stage Modulating |  | 1 | Standard |  | 88000 | 85000 |  |  | 80000 | 310 | 96 | 78 | [8 empty] | Federally-Regulated Consumer Product | 06/11/2018 |  | 10/05/2018
Lennox Industries Inc. | ARMSTRONG AIR | A96US2V090C16*-* | Natural Gas | Induced Draft | True | False | 1 | False | Horizontal |  | None | Condensing | Two-Stage Modulating |  | 0.75 | Standard |  | 88000 | 85000 |  |  | 81000 | 353 | 96 | 78 | [8 empty] | Federally-Regulated Consumer Product | 06/11/2018 |  | 10/05/2018
Lennox Industries Inc. | ARMSTRONG AIR | A96US2V090C16*-* | Natural Gas | Induced Draft | True | False | 1 | False | Up |  | None | Condensing | Two-Stage Modulating |  | 0.75 | Standard |  | 88000 | 85000 |  |  | 81000 | 353 | 96 | 78 | [8 empty] | Federally-Regulated Consumer Product | 06/11/2018 |  | 10/05/2018
Lennox Industries Inc. | ARMSTRONG AIR | A96US2V090C16*-* | LPG | Induced Draft | True | False | 1 | False | Horizontal |  | None | Condensing | Two-Stage Modulating |  | 0.75 | Standard |  | 88000 | 85000 |  |  | 81000 | 353 | 96 | 78 | [8 empty] | Federally-Regulated Consumer Product | 06/11/2018 |  | 10/05/2018
Lennox Industries Inc. | ARMSTRONG AIR | A96US2V090C16*-* | LPG | Induced Draft | True | False | 1 | False | Up |  | None | Condensing | Two-Stage Modulating |  | 0.75 | Standard |  | 88000 | 85000 |  |  | 81000 | 353 | 96 | 78 | [8 empty] | Federally-Regulated Consumer Product | 06/11/2018 |  | 10/05/2018
Lennox Industries Inc. | ARMSTRONG AIR | A96US2V090C12S-* | Natural Gas | Induced Draft | True | False | 1 | False | Horizontal |  | None | Condensing | Two-Stage Modulating |  | 0.5 | Standard |  | 88000 | 84000 |  |  | 82000 | 293 | 96 | 78 | [8 empty] | Federally-Regulated Consumer Product | 06/11/2018 |  | 10/05/2018
Lennox Industries Inc. | ARMSTRONG AIR | A96US2V090C12S-* | Natural Gas | Induced Draft | True | False | 1 | False | Up |  | None | Condensing | Two-Stage Modulating |  | 0.5 | Standard |  | 88000 | 84000 |  |  | 82000 | 293 | 96 | 78 | [8 empty] | Federally-Regulated Consumer Product | 06/11/2018 |  | 10/05/2018
Lennox Industries Inc. | ARMSTRONG AIR | A96US2V090C12S-* | LPG | Induced Draft | True | False | 1 | False | Horizontal |  | None | Condensing | Two-Stage Modulating |  | 0.5 | Standard |  | 88000 | 84000 |  |  | 82000 | 293 | 96 | 78 | [8 empty] | Federally-Regulated Consumer Product | 06/11/2018 |  | 10/05/2018
Lennox Industries Inc. | ARMSTRONG AIR | A96US2V090C12S-* | LPG | Induced Draft | True | False | 1 | False | Up |  | None | Condensing | Two-Stage Modulating |  | 0.5 | Standard |  | 88000 | 84000 |  |  | 82000 | 293 | 96 | 78 | [8 empty] | Federally-Regulated Consumer Product | 06/11/2018 |  | 10/05/2018
Lennox Industries Inc. | ARMSTRONG AIR | A80UH1E090C20-* | Natural Gas | Induced Draft | True | False | 1 | False | Horizontal |  | None | Non-Condensing | Single-Stage |  | 1 | Standard |  | 88000 | 72000 |  |  | 78000 | 450 | 80 | 78 | [8 empty] | Federally-Regulated Consumer Product | 06/11/2018 |  | 10/05/2018
Lennox Industries Inc. | ARMSTRONG AIR | A80UH1E090C20-* | Natural Gas | Induced Draft | True | False | 1 | False | Up |  | None | Non-Condensing | Single-Stage |  | 1 | Standard |  | 88000 | 72000 |  |  | 78000 | 450 | 80 | 78 | [8 empty] | Federally-Regulated Consumer Product | 06/11/2018 |  | 10/05/2018
Lennox Industries Inc. | ARMSTRONG AIR | A80UH1E090C20-* | LPG | Induced Draft | True | False | 1 | False | Horizontal |  | None | Non-Condensing | Single-Stage |  | 1 | Standard |  | 88000 | 72000 |  |  | 78000 | 450 | 80 | 78 | [8 empty] | Federally-Regulated Consumer Product | 06/11/2018 |  | 10/05/2018
Lennox Industries Inc. | ARMSTRONG AIR | A80UH1E090C20-* | LPG | Induced Draft | True | False | 1 | False | Up |  | None | Non-Condensing | Single-Stage |  | 1 | Standard |  | 88000 | 72000 |  |  | 78000 | 450 | 80 | 78 | [8 empty] | Federally-Regulated Consumer Product | 06/11/2018 |  | 10/05/2018
Lennox Industries Inc. | ARMSTRONG AIR | A80DF1E070B12-* | Natural Gas | Induced Draft | True | False | 1 | False | Down |  | None | Non-Condensing | Single-Stage |  | 0.5 | Standard |  | 66000 | 54000 |  |  | 59000 | 289 | 80 | 78 | [8 empty] | Federally-Regulated Consumer Product | 06/11/2018 |  | 10/05/2018
Lennox Industries Inc. | ARMSTRONG AIR | A80DF1E070B12-* | LPG | Induced Draft | True | False | 1 | False | Down |  | None | Non-Condensing | Single-Stage |  | 0.5 | Standard |  | 66000 | 54000 |  |  | 59000 | 289 | 80 | 78 | [8 empty] | Federally-Regulated Consumer Product | 06/11/2018 |  | 10/05/2018
Lennox Industries Inc. | ARMSTRONG AIR | A80DF1E090B16-* | Natural Gas | Induced Draft | True | False | 1 | False | Down |  | None | Non-Condensing | Single-Stage |  | 0.75 | Standard |  | 88000 | 72000 |  |  | 78000 | 423 | 80 | 78 | [8 empty] | Federally-Regulated Consumer Product | 06/11/2018 |  | 10/05/2018
Lennox Industries Inc. | ARMSTRONG AIR | A80DF1E090B16-* | LPG | Induced Draft | True | False | 1 | False | Down |  | None | Non-Condensing | Single-Stage |  | 0.75 | Standard |  | 88000 | 72000 |  |  | 78000 | 423 | 80 | 78 | [8 empty] | Federally-Regulated Consumer Product | 06/11/2018 |  | 10/05/2018
Lennox Industries Inc. | ARMSTRONG AIR | A80DF1E045A12-* | Natural Gas | Induced Draft | True | False | 1 | False | Down |  | None | Non-Condensing | Single-Stage |  | 0.5 | Standard |  | 44000 | 36000 |  |  | 38000 | 341 | 80 | 78 | [8 empty] | Federally-Regulated Consumer Product | 06/11/2018 |  | 10/05/2018
Lennox Industries Inc. | ARMSTRONG AIR | A80DF1E045A12-* | LPG | Induced Draft | True | False | 1 | False | Down |  | None | Non-Condensing | Single-Stage |  | 0.5 | Standard |  | 44000 | 36000 |  |  | 38000 | 341 | 80 | 78 | [8 empty] | Federally-Regulated Consumer Product | 06/11/2018 |  | 10/05/2018
Lennox Industries Inc. | ARMSTRONG AIR | A80DF1E110C20-* | Natural Gas | Induced Draft | True | False | 1 | False | Down |  | None | Non-Condensing | Single-Stage |  | 1 | Standard |  | 110000 | 90000 |  |  | 98000 | 576 | 80 | 78 | [8 empty] | Federally-Regulated Consumer Product | 06/11/2018 |  | 10/05/2018
Lennox Industries Inc. | ARMSTRONG AIR | A80DF1E110C20-* | LPG | Induced Draft | True | False | 1 | False | Down |  | None | Non-Condensing | Single-Stage |  | 1 | Standard |  | 110000 | 90000 |  |  | 98000 | 576 | 80 | 78 | [8 empty] | Federally-Regulated Consumer Product | 06/11/2018 |  | 10/05/2018
Lennox Industries Inc. | Concord | 95G1UH090CE16-* | Natural Gas | Induced Draft | True | False | 1 | False | Horizontal |  | None | Condensing | Single-Stage |  | 0.75 | Standard |  | 88000 | 85000 |  |  | 83000 | 493 | 95 | 78 | [8 empty] | Federally-Regulated Consumer Product | 07/10/2018 |  | 10/05/2018
Lennox Industries Inc. | Concord | 95G1UH090CE16-* | Natural Gas | Induced Draft | True | False | 1 | False | Up |  | None | Condensing | Single-Stage |  | 0.75 | Standard |  | 88000 | 85000 |  |  | 83000 | 493 | 95 | 78 | [8 empty] | Federally-Regulated Consumer Product | 07/10/2018 |  | 10/05/2018
Lennox Industries Inc. | Concord | 95G1UH090CE16-* | LPG | Induced Draft | True | False | 1 | False | Horizontal |  | None | Condensing | Single-Stage |  | 0.75 | Standard |  | 88000 | 85000 |  |  | 83000 | 493 | 95 | 78 | [8 empty] | Federally-Regulated Consumer Product | 07/10/2018 |  | 10/05/2018
Lennox Industries Inc. | Concord | 95G1UH090CE16-* | LPG | Induced Draft | True | False | 1 | False | Up |  | None | Condensing | Single-Stage |  | 0.75 | Standard |  | 88000 | 85000 |  |  | 83000 | 493 | 95 | 78 | [8 empty] | Federally-Regulated Consumer Product | 07/10/2018 |  | 10/05/2018
Lennox Industries Inc. | Concord | 80G2UH090BV16-* | Natural Gas | Induced Draft | True | False | 1 | False | Horizontal |  | None | Non-Condensing | Two-Stage Modulating |  | 1 | Standard |  | 88000 | 70000 |  |  | 78000 | 293 | 80 | 78 | [8 empty] | Federally-Regulated Consumer Product | 06/11/2018 |  | 10/05/2018
Lennox Industries Inc. | Concord | 80G2UH090BV16-* | Natural Gas | Induced Draft | True | False | 1 | False | Up |  | None | Non-Condensing | Two-Stage Modulating |  | 1 | Standard |  | 88000 | 70000 |  |  | 78000 | 293 | 80 | 78 | [8 empty] | Federally-Regulated Consumer Product | 06/11/2018 |  | 10/05/2018
Lennox Industries Inc. | Concord | 80G2UH090BV16-* | LPG | Induced Draft | True | False | 1 | False | Horizontal |  | None | Non-Condensing | Two-Stage Modulating |  | 1 | Standard |  | 88000 | 70000 |  |  | 78000 | 293 | 80 | 78 | [8 empty] | Federally-Regulated Consumer Product | 06/11/2018 |  | 10/05/2018
Lennox Industries Inc. | Concord | 80G2UH090BV16-* | LPG | Induced Draft | True | False | 1 | False | Up |  | None | Non-Condensing | Two-Stage Modulating |  | 1 | Standard |  | 88000 | 70000 |  |  | 78000 | 293 | 80 | 78 | [8 empty] | Federally-Regulated Consumer Product | 06/11/2018 |  | 10/05/2018
Lennox Industries Inc. | Concord | 80G2UH110CV20-* | Natural Gas | Induced Draft | True | False | 1 | False | Horizontal |  | None | Non-Condensing | Two-Stage Modulating |  | 1 | Standard |  | 110000 | 87000 |  |  | 96000 | 435 | 80 | 78 | [8 empty] | Federally-Regulated Consumer Product | 06/11/2018 |  | 10/05/2018
Lennox Industries Inc. | Concord | 80G2UH110CV20-* | Natural Gas | Induced Draft | True | False | 1 | False | Up |  | None | Non-Condensing | Two-Stage Modulating |  | 1 | Standard |  | 110000 | 87000 |  |  | 96000 | 435 | 80 | 78 | [8 empty] | Federally-Regulated Consumer Product | 06/11/2018 |  | 10/05/2018
Lennox Industries Inc. | Concord | 80G2UH110CV20-* | LPG | Induced Draft | True | False | 1 | False | Horizontal |  | None | Non-Condensing | Two-Stage Modulating |  | 1 | Standard |  | 110000 | 87000 |  |  | 96000 | 435 | 80 | 78 | [8 empty] | Federally-Regulated Consumer Product | 06/11/2018 |  | 10/05/2018
Lennox Industries Inc. | Concord | 80G2UH110CV20-* | LPG | Induced Draft | True | False | 1 | False | Up |  | None | Non-Condensing | Two-Stage Modulating |  | 1 | Standard |  | 110000 | 87000 |  |  | 96000 | 435 | 80 | 78 | [8 empty] | Federally-Regulated Consumer Product | 06/11/2018 |  | 10/05/2018
Lennox Industries Inc. | Concord | 80G1UH045AE12-* | Natural Gas | Induced Draft | True | False | 1 | False | Horizontal |  | None | Non-Condensing | Single-Stage |  | 0.5 | Standard |  | 44000 | 36000 |  |  | 38000 | 337 | 80 | 78 | [8 empty] | Federally-Regulated Consumer Product | 06/11/2018 |  | 10/05/2018
Lennox Industries Inc. | Concord | 80G1UH045AE12-* | Natural Gas | Induced Draft | True | False | 1 | False | Up |  | None | Non-Condensing | Single-Stage |  | 0.5 | Standard |  | 44000 | 36000 |  |  | 38000 | 337 | 80 | 78 | [8 empty] | Federally-Regulated Consumer Product | 06/11/2018 |  | 10/05/2018
Lennox Industries Inc. | Concord | 80G1UH045AE12-* | LPG | Induced Draft | True | False | 1 | False | Horizontal |  | None | Non-Condensing | Single-Stage |  | 0.5 | Standard |  | 44000 | 36000 |  |  | 38000 | 337 | 80 | 78 | [8 empty] | Federally-Regulated Consumer Product | 06/11/2018 |  | 10/05/2018
Lennox Industries Inc. | Concord | 80G1UH045AE12-* | LPG | Induced Draft | True | False | 1 | False | Up |  | None | Non-Condensing | Single-Stage |  | 0.5 | Standard |  | 44000 | 36000 |  |  | 38000 | 337 | 80 | 78 | [8 empty] | Federally-Regulated Consumer Product | 06/11/2018 |  | 10/05/2018
Lennox Industries Inc. | Concord | 80G1UH070BE12-* | Natural Gas | Induced Draft | True | False | 1 | False | Horizontal |  | None | Non-Condensing | Single-Stage |  | 0.5 | Standard |  | 66000 | 53000 |  |  | 59000 | 219 | 80 | 78 | [8 empty] | Federally-Regulated Consumer Product | 06/11/2018 |  | 10/05/2018
Lennox Industries Inc. | Concord | 80G1UH070BE12-* | Natural Gas | Induced Draft | True | False | 1 | False | Up |  | None | Non-Condensing | Single-Stage |  | 0.5 | Standard |  | 66000 | 53000 |  |  | 59000 | 219 | 80 | 78 | [8 empty] | Federally-Regulated Consumer Product | 06/11/2018 |  | 10/05/2018
Lennox Industries Inc. | Concord | 80G1UH070BE12-* | LPG | Induced Draft | True | False | 1 | False | Horizontal |  | None | Non-Condensing | Single-Stage |  | 0.5 | Standard |  | 66000 | 53000 |  |  | 59000 | 219 | 80 | 78 | [8 empty] | Federally-Regulated Consumer Product | 06/11/2018 |  | 10/05/2018
Lennox Industries Inc. | Concord | 80G1UH070BE12-* | LPG | Induced Draft | True | False | 1 | False | Up |  | None | Non-Condensing | Single-Stage |  | 0.5 | Standard |  | 66000 | 53000 |  |  | 59000 | 219 | 80 | 78 | [8 empty] | Federally-Regulated Consumer Product | 06/11/2018 |  | 10/05/2018
Lennox Industries Inc. | Concord | 80G1UH090BE16-* | Natural Gas | Induced Draft | True | False | 1 | False | Horizontal |  | None | Non-Condensing | Single-Stage |  | 0.75 | Standard |  | 88000 | 72000 |  |  | 78000 | 410 | 80 | 78 | [8 empty] | Federally-Regulated Consumer Product | 06/11/2018 |  | 10/05/2018
Lennox Industries Inc. | Concord | 80G1UH090BE16-* | Natural Gas | Induced Draft | True | False | 1 | False | Up |  | None | Non-Condensing | Single-Stage |  | 0.75 | Standard |  | 88000 | 72000 |  |  | 78000 | 410 | 80 | 78 | [8 empty] | Federally-Regulated Consumer Product | 06/11/2018 |  | 10/05/2018
Lennox Industries Inc. | Concord | 80G1UH090BE16-* | LPG | Induced Draft | True | False | 1 | False | Horizontal |  | None | Non-Condensing | Single-Stage |  | 0.75 | Standard |  | 88000 | 72000 |  |  | 78000 | 410 | 80 | 78 | [8 empty] | Federally-Regulated Consumer Product | 06/11/2018 |  | 10/05/2018
Lennox Industries Inc. | Concord | 80G1UH090BE16-* | LPG | Induced Draft | True | False | 1 | False | Up |  | None | Non-Condensing | Single-Stage |  | 0.75 | Standard |  | 88000 | 72000 |  |  | 78000 | 410 | 80 | 78 | [8 empty] | Federally-Regulated Consumer Product | 06/11/2018 |  | 10/05/2018
Lennox Industries Inc. | Concord | 80G1UH110CE20-* | Natural Gas | Induced Draft | True | False | 1 | False | Horizontal |  | None | Non-Condensing | Single-Stage |  | 1 | Standard |  | 110000 | 90000 |  |  | 97000 | 618 | 80 | 78 | [8 empty] | Federally-Regulated Consumer Product | 06/11/2018 |  | 10/05/2018
Lennox Industries Inc. | Concord | 80G1UH110CE20-* | Natural Gas | Induced Draft | True | False | 1 | False | Up |  | None | Non-Condensing | Single-Stage |  | 1 | Standard |  | 110000 | 90000 |  |  | 97000 | 618 | 80 | 78 | [8 empty] | Federally-Regulated Consumer Product | 06/11/2018 |  | 10/05/2018
Lennox Industries Inc. | Concord | 80G1UH110CE20-* | LPG | Induced Draft | True | False | 1 | False | Horizontal |  | None | Non-Condensing | Single-Stage |  | 1 | Standard |  | 110000 | 90000 |  |  | 97000 | 618 | 80 | 78 | [8 empty] | Federally-Regulated Consumer Product | 06/11/2018 |  | 10/05/2018
Lennox Industries Inc. | Concord | 80G1UH110CE20-* | LPG | Induced Draft | True | False | 1 | False | Up |  | None | Non-Condensing | Single-Stage |  | 1 | Standard |  | 110000 | 90000 |  |  | 97000 | 618 | 80 | 78 | [8 empty] | Federally-Regulated Consumer Product | 06/11/2018 |  | 10/05/2018
Lennox Industries Inc. | Concord | 80G1UH135DE20-* | Natural Gas | Induced Draft | True | False | 1 | False | Horizontal |  | None | Non-Condensing | Single-Stage |  | 1 | Standard |  | 132000 | 107000 |  |  | 117000 | 797 | 80 | 78 | [8 empty] | Federally-Regulated Consumer Product | 06/11/2018 |  | 10/05/2018
Lennox Industries Inc. | Concord | 80G1UH135DE20-* | Natural Gas | Induced Draft | True | False | 1 | False | Up |  | None | Non-Condensing | Single-Stage |  | 1 | Standard |  | 132000 | 107000 |  |  | 117000 | 797 | 80 | 78 | [8 empty] | Federally-Regulated Consumer Product | 06/11/2018 |  | 10/05/2018
Lennox Industries Inc. | Concord | 80G1UH135DE20-* | LPG | Induced Draft | True | False | 1 | False | Horizontal |  | None | Non-Condensing | Single-Stage |  | 1 | Standard |  | 132000 | 107000 |  |  | 117000 | 797 | 80 | 78 | [8 empty] | Federally-Regulated Consumer Product | 06/11/2018 |  | 10/05/2018
Lennox Industries Inc. | Concord | 80G1UH135DE20-* | LPG | Induced Draft | True | False | 1 | False | Up |  | None | Non-Condensing | Single-Stage |  | 1 | Standard |  | 132000 | 107000 |  |  | 117000 | 797 | 80 | 78 | [8 empty] | Federally-Regulated Consumer Product | 06/11/2018 |  | 10/05/2018
Lennox Industries Inc. | Concord | 95G1UH110CP16-* | Natural Gas | Induced Draft | True | False | 1 | False | Horizontal |  | None | Condensing | Single-Stage |  | 0.5 | Standard |  | 110000 | 105000 |  |  | 98000 | 745 | 95 | 78 | [8 empty] | Federally-Regulated Consumer Product | 06/11/2018 |  | 10/05/2018
Lennox Industries Inc. | Concord | 95G1UH110CP16-* | Natural Gas | Induced Draft | True | False | 1 | False | Up |  | None | Condensing | Single-Stage |  | 0.5 | Standard |  | 110000 | 105000 |  |  | 98000 | 745 | 95 | 78 | [8 empty] | Federally-Regulated Consumer Product | 06/11/2018 |  | 10/05/2018
Lennox Industries Inc. | Concord | 95G1UH110CP16-* | LPG | Induced Draft | True | False | 1 | False | Horizontal |  | None | Condensing | Single-Stage |  | 0.5 | Standard |  | 110000 | 105000 |  |  | 98000 | 745 | 95 | 78 | [8 empty] | Federally-Regulated Consumer Product | 06/11/2018 |  | 10/05/2018
Lennox Industries Inc. | Concord | 95G1UH110CP16-* | LPG | Induced Draft | True | False | 1 | False | Up |  | None | Condensing | Single-Stage |  | 0.5 | Standard |  | 110000 | 105000 |  |  | 98000 | 745 | 95 | 78 | [8 empty] | Federally-Regulated Consumer Product | 06/11/2018 |  | 10/05/2018
Lennox Industries Inc. | Concord | 80G1UH110CP16-* | Natural Gas | Induced Draft | True | False | 1 | False | Horizontal |  | None | Non-Condensing | Single-Stage |  | 0.5 | Standard |  | 110000 | 89000 |  |  | 95000 | 1068 | 80 | 78 | [8 empty] | Federally-Regulated Consumer Product | 06/11/2018 |  | 10/05/2018
Lennox Industries Inc. | Concord | 80G1UH110CP16-* | Natural Gas | Induced Draft | True | False | 1 | False | Up |  | None | Non-Condensing | Single-Stage |  | 0.5 | Standard |  | 110000 | 89000 |  |  | 95000 | 1068 | 80 | 78 | [8 empty] | Federally-Regulated Consumer Product | 06/11/2018 |  | 10/05/2018
Lennox Industries Inc. | Concord | 80G1UH110CP16-* | LPG | Induced Draft | True | False | 1 | False | Horizontal |  | None | Non-Condensing | Single-Stage |  | 0.5 | Standard |  | 110000 | 89000 |  |  | 95000 | 1068 | 80 | 78 | [8 empty] | Federally-Regulated Consumer Product | 06/11/2018 |  | 10/05/2018
Lennox Industries Inc. | Concord | 80G1UH110CP16-* | LPG | Induced Draft | True | False | 1 | False | Up |  | None | Non-Condensing | Single-Stage |  | 0.5 | Standard |  | 110000 | 89000 |  |  | 95000 | 1068 | 80 | 78 | [8 empty] | Federally-Regulated Consumer Product | 06/11/2018 |  | 10/05/2018
Lennox Industries Inc. | Concord | 95G1UH070BE12-* | Natural Gas | Induced Draft | True | False | 1 | False | Horizontal |  | None | Condensing | Single-Stage |  | 0.5 | Standard |  | 66000 | 63000 |  |  | 66000 | 377 | 95 | 78 | [8 empty] | Federally-Regulated Consumer Product | 07/10/2018 |  | 10/05/2018
Lennox Industries Inc. | Concord | 95G1UH070BE12-* | Natural Gas | Induced Draft | True | False | 1 | False | Up |  | None | Condensing | Single-Stage |  | 0.5 | Standard |  | 66000 | 63000 |  |  | 66000 | 377 | 95 | 78 | [8 empty] | Federally-Regulated Consumer Product | 07/10/2018 |  | 10/05/2018
Lennox Industries Inc. | Concord | 95G1UH070BE12-* | LPG | Induced Draft | True | False | 1 | False | Horizontal |  | None | Condensing | Single-Stage |  | 0.5 | Standard |  | 66000 | 63000 |  |  | 66000 | 377 | 95 | 78 | [8 empty] | Federally-Regulated Consumer Product | 07/10/2018 |  | 10/05/2018
Lennox Industries Inc. | Concord | 95G1UH070BE12-* | LPG | Induced Draft | True | False | 1 | False | Up |  | None | Condensing | Single-Stage |  | 0.5 | Standard |  | 66000 | 63000 |  |  | 66000 | 377 | 95 | 78 | [8 empty] | Federally-Regulated Consumer Product | 07/10/2018 |  | 10/05/2018
Lennox Industries Inc. | Concord | 95G1UH045BE12-* | Natural Gas | Induced Draft | True | False | 1 | False | Horizontal |  | None | Condensing | Single-Stage |  | 0.5 | Standard |  | 44000 | 42000 |  |  | 33000 | 198 | 95 | 78 | [8 empty] | Federally-Regulated Consumer Product | 07/10/2018 |  | 10/05/2018
Lennox Industries Inc. | Concord | 95G1UH045BE12-* | Natural Gas | Induced Draft | True | False | 1 | False | Up |  | None | Condensing | Single-Stage |  | 0.5 | Standard |  | 44000 | 42000 |  |  | 33000 | 198 | 95 | 78 | [8 empty] | Federally-Regulated Consumer Product | 07/10/2018 |  | 10/05/2018
Lennox Industries Inc. | Concord | 95G1UH045BE12-* | LPG | Induced Draft | True | False | 1 | False | Horizontal |  | None | Condensing | Single-Stage |  | 0.5 | Standard |  | 44000 | 42000 |  |  | 33000 | 198 | 95 | 78 | [8 empty] | Federally-Regulated Consumer Product | 07/10/2018 |  | 10/05/2018
Lennox Industries Inc. | Concord | 95G1UH045BE12-* | LPG | Induced Draft | True | False | 1 | False | Up |  | None | Condensing | Single-Stage |  | 0.5 | Standard |  | 44000 | 42000 |  |  | 33000 | 198 | 95 | 78 | [8 empty] | Federally-Regulated Consumer Product | 07/10/2018 |  | 10/05/2018
Lennox Industries Inc. | Concord | 95G1UH110CE20-* | Natural Gas | Induced Draft | True | False | 1 | False | Horizontal |  | None | Condensing | Single-Stage |  | 1 | Standard |  | 110000 | 106000 |  |  | 99000 | 593 | 95 | 78 | [8 empty] | Federally-Regulated Consumer Product | 07/10/2018 |  | 10/05/2018
Lennox Industries Inc. | Concord | 95G1UH110CE20-* | Natural Gas | Induced Draft | True | False | 1 | False | Up |  | None | Condensing | Single-Stage |  | 1 | Standard |  | 110000 | 106000 |  |  | 99000 | 593 | 95 | 78 | [8 empty] | Federally-Regulated Consumer Product | 07/10/2018 |  | 10/05/2018
Lennox Industries Inc. | Concord | 95G1UH110CE20-* | LPG | Induced Draft | True | False | 1 | False | Horizontal |  | None | Condensing | Single-Stage |  | 1 | Standard |  | 110000 | 106000 |  |  | 99000 | 593 | 95 | 78 | [8 empty] | Federally-Regulated Consumer Product | 07/10/2018 |  | 10/05/2018
Lennox Industries Inc. | Concord | 95G1UH110CE20-* | LPG | Induced Draft | True | False | 1 | False | Up |  | None | Condensing | Single-Stage |  | 1 | Standard |  | 110000 | 106000 |  |  | 99000 | 593 | 95 | 78 | [8 empty] | Federally-Regulated Consumer Product | 07/10/2018 |  | 10/05/2018
Lennox Industries Inc. | Concord | 80G1DF070BE12-* | Natural Gas | Induced Draft | True | False | 1 | False | Down |  | None | Non-Condensing | Single-Stage |  | 0.5 | Standard |  | 66000 | 54000 |  |  | 59000 | 289 | 80 | 78 | [8 empty] | Federally-Regulated Consumer Product | 06/11/2018 |  | 10/05/2018
Lennox Industries Inc. | Concord | 80G1DF070BE12-* | LPG | Induced Draft | True | False | 1 | False | Down |  | None | Non-Condensing | Single-Stage |  | 0.5 | Standard |  | 66000 | 54000 |  |  | 59000 | 289 | 80 | 78 | [8 empty] | Federally-Regulated Consumer Product | 06/11/2018 |  | 10/05/2018
Lennox Industries Inc. | Concord | 80G1UH090CE20-* | Natural Gas | Induced Draft | True | False | 1 | False | Horizontal |  | None | Non-Condensing | Single-Stage |  | 1 | Standard |  | 88000 | 72000 |  |  | 78000 | 450 | 80 | 78 | [8 empty] | Federally-Regulated Consumer Product | 06/11/2018 |  | 10/05/2018
Lennox Industries Inc. | Concord | 80G1UH090CE20-* | Natural Gas | Induced Draft | True | False | 1 | False | Up |  | None | Non-Condensing | Single-Stage |  | 1 | Standard |  | 88000 | 72000 |  |  | 78000 | 450 | 80 | 78 | [8 empty] | Federally-Regulated Consumer Product | 06/11/2018 |  | 10/05/2018
Lennox Industries Inc. | Concord | 80G1UH090CE20-* | LPG | Induced Draft | True | False | 1 | False | Horizontal |  | None | Non-Condensing | Single-Stage |  | 1 | Standard |  | 88000 | 72000 |  |  | 78000 | 450 | 80 | 78 | [8 empty] | Federally-Regulated Consumer Product | 06/11/2018 |  | 10/05/2018
Lennox Industries Inc. | Concord | 80G1UH090CE20-* | LPG | Induced Draft | True | False | 1 | False | Up |  | None | Non-Condensing | Single-Stage |  | 1 | Standard |  | 88000 | 72000 |  |  | 78000 | 450 | 80 | 78 | [8 empty] | Federally-Regulated Consumer Product | 06/11/2018 |  | 10/05/2018
Lennox Industries Inc. | Concord | 80G1DF090BE16-* | Natural Gas | Induced Draft | True | False | 1 | False | Down |  | None | Non-Condensing | Single-Stage |  | 0.75 | Standard |  | 88000 | 72000 |  |  | 78000 | 423 | 80 | 78 | [8 empty] | Federally-Regulated Consumer Product | 06/11/2018 |  | 10/05/2018
Lennox Industries Inc. | Concord | 80G1DF090BE16-* | LPG | Induced Draft | True | False | 1 | False | Down |  | None | Non-Condensing | Single-Stage |  | 0.75 | Standard |  | 88000 | 72000 |  |  | 78000 | 423 | 80 | 78 | [8 empty] | Federally-Regulated Consumer Product | 06/11/2018 |  | 10/05/2018
Lennox Industries Inc. | Concord | 80G1DF045AE12-* | Natural Gas | Induced Draft | True | False | 1 | False | Down |  | None | Non-Condensing | Single-Stage |  | 0.5 | Standard |  | 44000 | 36000 |  |  | 38000 | 341 | 80 | 78 | [8 empty] | Federally-Regulated Consumer Product | 06/11/2018 |  | 10/05/2018
Lennox Industries Inc. | Concord | 80G1DF045AE12-* | LPG | Induced Draft | True | False | 1 | False | Down |  | None | Non-Condensing | Single-Stage |  | 0.5 | Standard |  | 44000 | 36000 |  |  | 38000 | 341 | 80 | 78 | [8 empty] | Federally-Regulated Consumer Product | 06/11/2018 |  | 10/05/2018
Lennox Industries Inc. | Concord | 80G1DF110CE20-* | Natural Gas | Induced Draft | True | False | 1 | False | Down |  | None | Non-Condensing | Single-Stage |  | 1 | Standard |  | 110000 | 90000 |  |  | 98000 | 576 | 80 | 78 | [8 empty] | Federally-Regulated Consumer Product | 06/11/2018 |  | 10/05/2018
Lennox Industries Inc. | Concord | 80G1DF110CE20-* | LPG | Induced Draft | True | False | 1 | False | Down |  | None | Non-Condensing | Single-Stage |  | 1 | Standard |  | 110000 | 90000 |  |  | 98000 | 576 | 80 | 78 | [8 empty] | Federally-Regulated Consumer Product | 06/11/2018 |  | 10/05/2018
Lennox Industries Inc. | Concord | 95G1UH135DE20-* | Natural Gas | Induced Draft | True | False | 1 | False | Horizontal |  | None | Condensing | Single-Stage |  | 1 | Standard |  | 132000 | 128000 |  |  | 132000 | 721 | 95 | 78 | [8 empty] | Federally-Regulated Consumer Product | 07/10/2018 |  | 10/05/2018
Lennox Industries Inc. | Concord | 95G1UH135DE20-* | Natural Gas | Induced Draft | True | False | 1 | False | Up |  | None | Condensing | Single-Stage |  | 1 | Standard |  | 132000 | 128000 |  |  | 132000 | 721 | 95 | 78 | [8 empty] | Federally-Regulated Consumer Product | 07/10/2018 |  | 10/05/2018
Lennox Industries Inc. | Concord | 95G1UH135DE20-* | LPG | Induced Draft | True | False | 1 | False | Horizontal |  | None | Condensing | Single-Stage |  | 1 | Standard |  | 132000 | 128000 |  |  | 132000 | 721 | 95 | 78 | [8 empty] | Federally-Regulated Consumer Product | 07/10/2018 |  | 10/05/2018
Lennox Industries Inc. | Concord | 95G1UH135DE20-* | LPG | Induced Draft | True | False | 1 | False | Up |  | None | Condensing | Single-Stage |  | 1 | Standard |  | 132000 | 128000 |  |  | 132000 | 721 | 95 | 78 | [8 empty] | Federally-Regulated Consumer Product | 07/10/2018 |  | 10/05/2018
Lennox Industries Inc. | Concord | 95G1DF110CE20-* | Natural Gas | Induced Draft | True | False | 1 | False | Down |  | None | Condensing | Single-Stage |  | 1 | Standard |  | 110000 | 106000 |  |  | 99000 | 712 | 95 | 78 | [8 empty] | Federally-Regulated Consumer Product | 07/10/2018 |  | 10/05/2018
Lennox Industries Inc. | Concord | 95G1DF110CE20-* | LPG | Induced Draft | True | False | 1 | False | Down |  | None | Condensing | Single-Stage |  | 1 | Standard |  | 110000 | 106000 |  |  | 99000 | 712 | 95 | 78 | [8 empty] | Federally-Regulated Consumer Product | 07/10/2018 |  | 10/05/2018
Lennox Industries Inc. | Concord | 95G1DF090CE16-* | Natural Gas | Induced Draft | True | False | 1 | False | Down |  | None | Condensing | Single-Stage |  | 0.75 | Standard |  | 88000 | 85000 |  |  | 82000 | 522 | 95 | 78 | [8 empty] | Federally-Regulated Consumer Product | 07/10/2018 |  | 10/05/2018
Lennox Industries Inc. | Concord | 95G1DF090CE16-* | LPG | Induced Draft | True | False | 1 | False | Down |  | None | Condensing | Single-Stage |  | 0.75 | Standard |  | 88000 | 85000 |  |  | 82000 | 522 | 95 | 78 | [8 empty] | Federally-Regulated Consumer Product | 07/10/2018 |  | 10/05/2018
Lennox Industries Inc. | Concord | 95G1DF045BE12-* | Natural Gas | Induced Draft | True | False | 1 | False | Down |  | None | Condensing | Single-Stage |  | 0.5 | Standard |  | 44000 | 42000 |  |  | 33000 | 285 | 95 | 78 | [8 empty] | Federally-Regulated Consumer Product | 07/10/2018 |  | 10/05/2018
Lennox Industries Inc. | Concord | 95G1DF045BE12-* | LPG | Induced Draft | True | False | 1 | False | Down |  | None | Condensing | Single-Stage |  | 0.5 | Standard |  | 44000 | 42000 |  |  | 33000 | 285 | 95 | 78 | [8 empty] | Federally-Regulated Consumer Product | 07/10/2018 |  | 10/05/2018
Lennox Industries Inc. | Concord | 95G1DF070BE16-* | Natural Gas | Induced Draft | True | False | 1 | False | Down |  | None | Condensing | Single-Stage |  | 0.75 | Standard |  | 66000 | 64000 |  |  | 65000 | 596 | 95 | 78 | [8 empty] | Federally-Regulated Consumer Product | 07/10/2018 |  | 10/05/2018
Lennox Industries Inc. | Concord | 95G1DF070BE16-* | LPG | Induced Draft | True | False | 1 | False | Down |  | None | Condensing | Single-Stage |  | 0.75 | Standard |  | 66000 | 64000 |  |  | 65000 | 596 | 95 | 78 | [8 empty] | Federally-Regulated Consumer Product | 07/10/2018 |  | 10/05/2018
Lennox Industries Inc. | Concord | 80G1UH045AE12** | Natural Gas | Induced Draft | True | False | 1 | False | Horizontal |  | None | Non-Condensing | Single-Stage |  | 0.5 | Standard |  | 44000 | 36000 |  |  | 38000 | 337 | 80 | 78 | [8 empty] | Federally-Regulated Consumer Product | 07/10/2018 |  | 10/05/2018
Lennox Industries Inc. | Concord | 80G1UH045AE12** | Natural Gas | Induced Draft | True | False | 1 | False | Up |  | None | Non-Condensing | Single-Stage |  | 0.5 | Standard |  | 44000 | 36000 |  |  | 38000 | 337 | 80 | 78 | [8 empty] | Federally-Regulated Consumer Product | 07/10/2018 |  | 10/05/2018
Lennox Industries Inc. | Concord | 80G1UH045AE12** | LPG | Induced Draft | True | False | 1 | False | Horizontal |  | None | Non-Condensing | Single-Stage |  | 0.5 | Standard |  | 44000 | 36000 |  |  | 38000 | 337 | 80 | 78 | [8 empty] | Federally-Regulated Consumer Product | 07/10/2018 |  | 10/05/2018
Lennox Industries Inc. | Concord | 80G1UH045AE12** | LPG | Induced Draft | True | False | 1 | False | Up |  | None | Non-Condensing | Single-Stage |  | 0.5 | Standard |  | 44000 | 36000 |  |  | 38000 | 337 | 80 | 78 | [8 empty] | Federally-Regulated Consumer Product | 07/10/2018 |  | 10/05/2018
Lennox Industries Inc. | Concord | 80G1UH070BE12** | Natural Gas | Induced Draft | True | False | 1 | False | Horizontal |  | None | Non-Condensing | Single-Stage |  | 0.5 | Standard |  | 66000 | 53000 |  |  | 59000 | 219 | 80 | 78 | [8 empty] | Federally-Regulated Consumer Product | 07/10/2018 |  | 10/05/2018
Lennox Industries Inc. | Concord | 80G1UH070BE12** | Natural Gas | Induced Draft | True | False | 1 | False | Up |  | None | Non-Condensing | Single-Stage |  | 0.5 | Standard |  | 66000 | 53000 |  |  | 59000 | 219 | 80 | 78 | [8 empty] | Federally-Regulated Consumer Product | 07/10/2018 |  | 10/05/2018
Lennox Industries Inc. | Concord | 80G1UH070BE12** | LPG | Induced Draft | True | False | 1 | False | Horizontal |  | None | Non-Condensing | Single-Stage |  | 0.5 | Standard |  | 66000 | 53000 |  |  | 59000 | 219 | 80 | 78 | [8 empty] | Federally-Regulated Consumer Product | 07/10/2018 |  | 10/05/2018
Lennox Industries Inc. | Concord | 80G1UH070BE12** | LPG | Induced Draft | True | False | 1 | False | Up |  | None | Non-Condensing | Single-Stage |  | 0.5 | Standard |  | 66000 | 53000 |  |  | 59000 | 219 | 80 | 78 | [8 empty] | Federally-Regulated Consumer Product | 07/10/2018 |  | 10/05/2018
Lennox Industries Inc. | Concord | 80G1UH090BE16** | Natural Gas | Induced Draft | True | False | 1 | False | Horizontal |  | None | Non-Condensing | Single-Stage |  | 0.75 | Standard |  | 88000 | 72000 |  |  | 78000 | 410 | 80 | 78 | [8 empty] | Federally-Regulated Consumer Product | 07/10/2018 |  | 10/05/2018
Lennox Industries Inc. | Concord | 80G1UH090BE16** | Natural Gas | Induced Draft | True | False | 1 | False | Up |  | None | Non-Condensing | Single-Stage |  | 0.75 | Standard |  | 88000 | 72000 |  |  | 78000 | 410 | 80 | 78 | [8 empty] | Federally-Regulated Consumer Product | 07/10/2018 |  | 10/05/2018
Lennox Industries Inc. | Concord | 80G1UH090BE16** | LPG | Induced Draft | True | False | 1 | False | Horizontal |  | None | Non-Condensing | Single-Stage |  | 0.75 | Standard |  | 88000 | 72000 |  |  | 78000 | 410 | 80 | 78 | [8 empty] | Federally-Regulated Consumer Product | 07/10/2018 |  | 10/05/2018
Lennox Industries Inc. | Concord | 80G1UH090BE16** | LPG | Induced Draft | True | False | 1 | False | Up |  | None | Non-Condensing | Single-Stage |  | 0.75 | Standard |  | 88000 | 72000 |  |  | 78000 | 410 | 80 | 78 | [8 empty] | Federally-Regulated Consumer Product | 07/10/2018 |  | 10/05/2018
Lennox Industries Inc. | Concord | 80G1UH090CE20** | Natural Gas | Induced Draft | True | False | 1 | False | Horizontal |  | None | Non-Condensing | Single-Stage |  | 1 | Standard |  | 88000 | 72000 |  |  | 78000 | 450 | 80 | 78 | [8 empty] | Federally-Regulated Consumer Product | 07/10/2018 |  | 10/05/2018
Lennox Industries Inc. | Concord | 80G1UH090CE20** | Natural Gas | Induced Draft | True | False | 1 | False | Up |  | None | Non-Condensing | Single-Stage |  | 1 | Standard |  | 88000 | 72000 |  |  | 78000 | 450 | 80 | 78 | [8 empty] | Federally-Regulated Consumer Product | 07/10/2018 |  | 10/05/2018
Lennox Industries Inc. | Concord | 80G1UH090CE20** | LPG | Induced Draft | True | False | 1 | False | Horizontal |  | None | Non-Condensing | Single-Stage |  | 1 | Standard |  | 88000 | 72000 |  |  | 78000 | 450 | 80 | 78 | [8 empty] | Federally-Regulated Consumer Product | 07/10/2018 |  | 10/05/2018
Lennox Industries Inc. | Concord | 80G1UH090CE20** | LPG | Induced Draft | True | False | 1 | False | Up |  | None | Non-Condensing | Single-Stage |  | 1 | Standard |  | 88000 | 72000 |  |  | 78000 | 450 | 80 | 78 | [8 empty] | Federally-Regulated Consumer Product | 07/10/2018 |  | 10/05/2018
Lennox Industries Inc. | Concord | 80G1UH110CE20** | Natural Gas | Induced Draft | True | False | 1 | False | Horizontal |  | None | Non-Condensing | Single-Stage |  | 1 | Standard |  | 110000 | 90000 |  |  | 97000 | 618 | 80 | 78 | [8 empty] | Federally-Regulated Consumer Product | 07/10/2018 |  | 10/05/2018
Lennox Industries Inc. | Concord | 80G1UH110CE20** | Natural Gas | Induced Draft | True | False | 1 | False | Up |  | None | Non-Condensing | Single-Stage |  | 1 | Standard |  | 110000 | 90000 |  |  | 97000 | 618 | 80 | 78 | [8 empty] | Federally-Regulated Consumer Product | 07/10/2018 |  | 10/05/2018
Lennox Industries Inc. | Concord | 80G1UH110CE20** | LPG | Induced Draft | True | False | 1 | False | Horizontal |  | None | Non-Condensing | Single-Stage |  | 1 | Standard |  | 110000 | 90000 |  |  | 97000 | 618 | 80 | 78 | [8 empty] | Federally-Regulated Consumer Product | 07/10/2018 |  | 10/05/2018
Lennox Industries Inc. | Concord | 80G1UH110CE20** | LPG | Induced Draft | True | False | 1 | False | Up |  | None | Non-Condensing | Single-Stage |  | 1 | Standard |  | 110000 | 90000 |  |  | 97000 | 618 | 80 | 78 | [8 empty] | Federally-Regulated Consumer Product | 07/10/2018 |  | 10/05/2018
Lennox Industries Inc. | Concord | 80G1UH135DE20** | Natural Gas | Induced Draft | True | False | 1 | False | Horizontal |  | None | Non-Condensing | Single-Stage |  | 1 | Standard |  | 132000 | 107000 |  |  | 117000 | 797 | 80 | 78 | [8 empty] | Federally-Regulated Consumer Product | 07/10/2018 |  | 10/05/2018
Lennox Industries Inc. | Concord | 80G1UH135DE20** | Natural Gas | Induced Draft | True | False | 1 | False | Up |  | None | Non-Condensing | Single-Stage |  | 1 | Standard |  | 132000 | 107000 |  |  | 117000 | 797 | 80 | 78 | [8 empty] | Federally-Regulated Consumer Product | 07/10/2018 |  | 10/05/2018
Lennox Industries Inc. | Concord | 80G1UH135DE20** | LPG | Induced Draft | True | False | 1 | False | Horizontal |  | None | Non-Condensing | Single-Stage |  | 1 | Standard |  | 132000 | 107000 |  |  | 117000 | 797 | 80 | 78 | [8 empty] | Federally-Regulated Consumer Product | 07/10/2018 |  | 10/05/2018
Lennox Industries Inc. | Concord | 80G1UH135DE20** | LPG | Induced Draft | True | False | 1 | False | Up |  | None | Non-Condensing | Single-Stage |  | 1 | Standard |  | 132000 | 107000 |  |  | 117000 | 797 | 80 | 78 | [8 empty] | Federally-Regulated Consumer Product | 07/10/2018 |  | 10/05/2018
Lennox Industries Inc. | Concord | 80G1DF045AE12** | Natural Gas | Induced Draft | True | False | 1 | False | Down |  | None | Non-Condensing | Single-Stage |  | 0.5 | Standard |  | 44000 | 36000 |  |  | 38000 | 341 | 80 | 78 | [8 empty] | Federally-Regulated Consumer Product | 07/10/2018 |  | 10/05/2018
Lennox Industries Inc. | Concord | 80G1DF045AE12** | LPG | Induced Draft | True | False | 1 | False | Down |  | None | Non-Condensing | Single-Stage |  | 0.5 | Standard |  | 44000 | 36000 |  |  | 38000 | 341 | 80 | 78 | [8 empty] | Federally-Regulated Consumer Product | 07/10/2018 |  | 10/05/2018
Lennox Industries Inc. | Concord | 80G1DF070BE12** | Natural Gas | Induced Draft | True | False | 1 | False | Down |  | None | Non-Condensing | Single-Stage |  | 0.5 | Standard |  | 66000 | 54000 |  |  | 59000 | 289 | 80 | 78 | [8 empty] | Federally-Regulated Consumer Product | 07/10/2018 |  | 10/05/2018
Lennox Industries Inc. | Concord | 80G1DF070BE12** | LPG | Induced Draft | True | False | 1 | False | Down |  | None | Non-Condensing | Single-Stage |  | 0.5 | Standard |  | 66000 | 54000 |  |  | 59000 | 289 | 80 | 78 | [8 empty] | Federally-Regulated Consumer Product | 07/10/2018 |  | 10/05/2018
Lennox Industries Inc. | Concord | 80G1DF090BE16** | Natural Gas | Induced Draft | True | False | 1 | False | Down |  | None | Non-Condensing | Single-Stage |  | 0.75 | Standard |  | 88000 | 72000 |  |  | 78000 | 423 | 80 | 78 | [8 empty] | Federally-Regulated Consumer Product | 07/10/2018 |  | 10/05/2018
Lennox Industries Inc. | Concord | 80G1DF090BE16** | LPG | Induced Draft | True | False | 1 | False | Down |  | None | Non-Condensing | Single-Stage |  | 0.75 | Standard |  | 88000 | 72000 |  |  | 78000 | 423 | 80 | 78 | [8 empty] | Federally-Regulated Consumer Product | 07/10/2018 |  | 10/05/2018
Lennox Industries Inc. | Concord | 80G1DF110CE20** | Natural Gas | Induced Draft | True | False | 1 | False | Down |  | None | Non-Condensing | Single-Stage |  | 1 | Standard |  | 110000 | 90000 |  |  | 98000 | 576 | 80 | 78 | [8 empty] | Federally-Regulated Consumer Product | 07/10/2018 |  | 10/05/2018
Lennox Industries Inc. | Concord | 80G1DF110CE20** | LPG | Induced Draft | True | False | 1 | False | Down |  | None | Non-Condensing | Single-Stage |  | 1 | Standard |  | 110000 | 90000 |  |  | 98000 | 576 | 80 | 78 | [8 empty] | Federally-Regulated Consumer Product | 07/10/2018 |  | 10/05/2018
Lennox Industries Inc. | ENERGENCE | LGH420**BH** | Natural Gas | Induced Draft | False | True | 3 | False | Down |  | None | Non-Condensing | Two-Stage Modulating |  | 5 | Standard |  | 800000 | 640000 | [6 empty] | 80 | 80 | [6 empty] | Federally-Regulated Commercial & Industrial Equipment | 07/10/2018 |  | 10/05/2018
Lennox Industries Inc. | ENERGENCE | LGH420**BH** | Natural Gas | Induced Draft | False | True | 3 | False | Horizontal |  | None | Non-Condensing | Two-Stage Modulating |  | 5 | Standard |  | 800000 | 640000 | [6 empty] | 80 | 80 | [6 empty] | Federally-Regulated Commercial & Industrial Equipment | 07/10/2018 |  | 10/05/2018
Lennox Industries Inc. | ENERGENCE | LGH420**BH** | LPG | Induced Draft | False | True | 3 | False | Down |  | None | Non-Condensing | Two-Stage Modulating |  | 5 | Standard |  | 800000 | 640000 | [6 empty] | 80 | 80 | [6 empty] | Federally-Regulated Commercial & Industrial Equipment | 07/10/2018 |  | 10/05/2018
Lennox Industries Inc. | ENERGENCE | LGH420**BH** | LPG | Induced Draft | False | True | 3 | False | Horizontal |  | None | Non-Condensing | Two-Stage Modulating |  | 5 | Standard |  | 800000 | 640000 | [6 empty] | 80 | 80 | [6 empty] | Federally-Regulated Commercial & Industrial Equipment | 07/10/2018 |  | 10/05/2018
Lennox Industries Inc. | ENERGENCE | LGH420**BR** | Natural Gas | Induced Draft | False | True | 3 | False | Down |  | None | Non-Condensing | Step Modulating |  | 5 | Standard |  | 800000 | 640000 | [6 empty] | 80 | 80 | [6 empty] | Federally-Regulated Commercial & Industrial Equipment | 07/10/2018 |  | 10/05/2018
Lennox Industries Inc. | ENERGENCE | LGH420**BR** | Natural Gas | Induced Draft | False | True | 3 | False | Horizontal |  | None | Non-Condensing | Step Modulating |  | 5 | Standard |  | 800000 | 640000 | [6 empty] | 80 | 80 | [6 empty] | Federally-Regulated Commercial & Industrial Equipment | 07/10/2018 |  | 10/05/2018
Lennox Industries Inc. | ENERGENCE | LGH420**BR** | LPG | Induced Draft | False | True | 3 | False | Down |  | None | Non-Condensing | Step Modulating |  | 5 | Standard |  | 800000 | 640000 | [6 empty] | 80 | 80 | [6 empty] | Federally-Regulated Commercial & Industrial Equipment | 07/10/2018 |  | 10/05/2018
Lennox Industries Inc. | ENERGENCE | LGH420**BR** | LPG | Induced Draft | False | True | 3 | False | Horizontal |  | None | Non-Condensing | Step Modulating |  | 5 | Standard |  | 800000 | 640000 | [6 empty] | 80 | 80 | [6 empty] | Federally-Regulated Commercial & Industrial Equipment | 07/10/2018 |  | 10/05/2018
Lennox Industries Inc. | ENERGENCE | LGH420**BP** | Natural Gas | Induced Draft | False | True | 3 | False | Down |  | None | Non-Condensing | Step Modulating |  | 5 | Standard |  | 500000 | 400000 | [6 empty] | 80 | 80 | [6 empty] | Federally-Regulated Commercial & Industrial Equipment | 07/10/2018 |  | 10/05/2018
Lennox Industries Inc. | ENERGENCE | LGH420**BP** | Natural Gas | Induced Draft | False | True | 3 | False | Horizontal |  | None | Non-Condensing | Step Modulating |  | 5 | Standard |  | 500000 | 400000 | [6 empty] | 80 | 80 | [6 empty] | Federally-Regulated Commercial & Industrial Equipment | 07/10/2018 |  | 10/05/2018
Lennox Industries Inc. | ENERGENCE | LGH420**BP** | LPG | Induced Draft | False | True | 3 | False | Down |  | None | Non-Condensing | Step Modulating |  | 5 | Standard |  | 500000 | 400000 | [6 empty] | 80 | 80 | [6 empty] | Federally-Regulated Commercial & Industrial Equipment | 07/10/2018 |  | 10/05/2018
Lennox Industries Inc. | ENERGENCE | LGH420**BP** | LPG | Induced Draft | False | True | 3 | False | Horizontal |  | None | Non-Condensing | Step Modulating |  | 5 | Standard |  | 500000 | 400000 | [6 empty] | 80 | 80 | [6 empty] | Federally-Regulated Commercial & Industrial Equipment | 07/10/2018 |  | 10/05/2018
Lennox Industries Inc. | ENERGENCE | LGH420**BS** | Natural Gas | Induced Draft | False | True | 3 | False | Down |  | None | Non-Condensing | Two-Stage Modulating |  | 5 | Standard |  | 500000 | 400000 | [6 empty] | 80 | 80 | [6 empty] | Federally-Regulated Commercial & Industrial Equipment | 07/10/2018 |  | 10/05/2018
Lennox Industries Inc. | ENERGENCE | LGH420**BS** | Natural Gas | Induced Draft | False | True | 3 | False | Horizontal |  | None | Non-Condensing | Two-Stage Modulating |  | 5 | Standard |  | 500000 | 400000 | [6 empty] | 80 | 80 | [6 empty] | Federally-Regulated Commercial & Industrial Equipment | 07/10/2018 |  | 10/05/2018
Lennox Industries Inc. | ENERGENCE | LGH420**BS** | LPG | Induced Draft | False | True | 3 | False | Down |  | None | Non-Condensing | Two-Stage Modulating |  | 5 | Standard |  | 500000 | 400000 | [6 empty] | 80 | 80 | [6 empty] | Federally-Regulated Commercial & Industrial Equipment | 07/10/2018 |  | 10/05/2018
Lennox Industries Inc. | ENERGENCE | LGH420**BS** | LPG | Induced Draft | False | True | 3 | False | Horizontal |  | None | Non-Condensing | Two-Stage Modulating |  | 5 | Standard |  | 500000 | 400000 | [6 empty] | 80 | 80 | [6 empty] | Federally-Regulated Commercial & Industrial Equipment | 07/10/2018 |  | 10/05/2018
Lennox Industries Inc. | ENERGENCE | LGH420**VH** | Natural Gas | Induced Draft | False | True | 3 | False | Down |  | None | Non-Condensing | Two-Stage Modulating |  | 5 | Standard |  | 800000 | 640000 | [6 empty] | 80 | 80 | [6 empty] | Federally-Regulated Commercial & Industrial Equipment | 07/10/2018 |  | 10/05/2018
Lennox Industries Inc. | ENERGENCE | LGH420**VH** | Natural Gas | Induced Draft | False | True | 3 | False | Horizontal |  | None | Non-Condensing | Two-Stage Modulating |  | 5 | Standard |  | 800000 | 640000 | [6 empty] | 80 | 80 | [6 empty] | Federally-Regulated Commercial & Industrial Equipment | 07/10/2018 |  | 10/05/2018
Lennox Industries Inc. | ENERGENCE | LGH420**VH** | LPG | Induced Draft | False | True | 3 | False | Down |  | None | Non-Condensing | Two-Stage Modulating |  | 5 | Standard |  | 800000 | 640000 | [6 empty] | 80 | 80 | [6 empty] | Federally-Regulated Commercial & Industrial Equipment | 07/10/2018 |  | 10/05/2018
Lennox Industries Inc. | ENERGENCE | LGH420**VH** | LPG | Induced Draft | False | True | 3 | False | Horizontal |  | None | Non-Condensing | Two-Stage Modulating |  | 5 | Standard |  | 800000 | 640000 | [6 empty] | 80 | 80 | [6 empty] | Federally-Regulated Commercial & Industrial Equipment | 07/10/2018 |  | 10/05/2018
Lennox Industries Inc. | ENERGENCE | LGH420**VR** | Natural Gas | Induced Draft | False | True | 3 | False | Down |  | None | Non-Condensing | Step Modulating |  | 5 | Standard |  | 800000 | 640000 | [6 empty] | 80 | 80 | [6 empty] | Federally-Regulated Commercial & Industrial Equipment | 07/10/2018 |  | 10/05/2018
Lennox Industries Inc. | ENERGENCE | LGH420**VR** | Natural Gas | Induced Draft | False | True | 3 | False | Horizontal |  | None | Non-Condensing | Step Modulating |  | 5 | Standard |  | 800000 | 640000 | [6 empty] | 80 | 80 | [6 empty] | Federally-Regulated Commercial & Industrial Equipment | 07/10/2018 |  | 10/05/2018
Lennox Industries Inc. | ENERGENCE | LGH420**VR** | LPG | Induced Draft | False | True | 3 | False | Down |  | None | Non-Condensing | Step Modulating |  | 5 | Standard |  | 800000 | 640000 | [6 empty] | 80 | 80 | [6 empty] | Federally-Regulated Commercial & Industrial Equipment | 07/10/2018 |  | 10/05/2018
Lennox Industries Inc. | ENERGENCE | LGH420**VR** | LPG | Induced Draft | False | True | 3 | False | Horizontal |  | None | Non-Condensing | Step Modulating |  | 5 | Standard |  | 800000 | 640000 | [6 empty] | 80 | 80 | [6 empty] | Federally-Regulated Commercial & Industrial Equipment | 07/10/2018 |  | 10/05/2018
Lennox Industries Inc. | ENERGENCE | LGH420**VS** | Natural Gas | Induced Draft | False | True | 3 | False | Down |  | None | Non-Condensing | Two-Stage Modulating |  | 5 | Standard |  | 500000 | 400000 | [6 empty] | 80 | 80 | [6 empty] | Federally-Regulated Commercial & Industrial Equipment | 07/10/2018 |  | 10/05/2018
Lennox Industries Inc. | ENERGENCE | LGH420**VS** | Natural Gas | Induced Draft | False | True | 3 | False | Horizontal |  | None | Non-Condensing | Two-Stage Modulating |  | 5 | Standard |  | 500000 | 400000 | [6 empty] | 80 | 80 | [6 empty] | Federally-Regulated Commercial & Industrial Equipment | 07/10/2018 |  | 10/05/2018
Lennox Industries Inc. | ENERGENCE | LGH420**VS** | LPG | Induced Draft | False | True | 3 | False | Down |  | None | Non-Condensing | Two-Stage Modulating |  | 5 | Standard |  | 500000 | 400000 | [6 empty] | 80 | 80 | [6 empty] | Federally-Regulated Commercial & Industrial Equipment | 07/10/2018 |  | 10/05/2018
Lennox Industries Inc. | ENERGENCE | LGH420**VS** | LPG | Induced Draft | False | True | 3 | False | Horizontal |  | None | Non-Condensing | Two-Stage Modulating |  | 5 | Standard |  | 500000 | 400000 | [6 empty] | 80 | 80 | [6 empty] | Federally-Regulated Commercial & Industrial Equipment | 07/10/2018 |  | 10/05/2018
Lennox Industries Inc. | ENERGENCE | LGH480**BH** | Natural Gas | Induced Draft | False | True | 3 | False | Down |  | None | Non-Condensing | Two-Stage Modulating |  | 5 | Standard |  | 800000 | 640000 | [6 empty] | 80 | 80 | [6 empty] | Federally-Regulated Commercial & Industrial Equipment | 07/10/2018 |  | 10/05/2018
Lennox Industries Inc. | ENERGENCE | LGH480**BH** | Natural Gas | Induced Draft | False | True | 3 | False | Horizontal |  | None | Non-Condensing | Two-Stage Modulating |  | 5 | Standard |  | 800000 | 640000 | [6 empty] | 80 | 80 | [6 empty] | Federally-Regulated Commercial & Industrial Equipment | 07/10/2018 |  | 10/05/2018
Lennox Industries Inc. | ENERGENCE | LGH480**BH** | LPG | Induced Draft | False | True | 3 | False | Down |  | None | Non-Condensing | Two-Stage Modulating |  | 5 | Standard |  | 800000 | 640000 | [6 empty] | 80 | 80 | [6 empty] | Federally-Regulated Commercial & Industrial Equipment | 07/10/2018 |  | 10/05/2018
Lennox Industries Inc. | ENERGENCE | LGH480**BH** | LPG | Induced Draft | False | True | 3 | False | Horizontal |  | None | Non-Condensing | Two-Stage Modulating |  | 5 | Standard |  | 800000 | 640000 | [6 empty] | 80 | 80 | [6 empty] | Federally-Regulated Commercial & Industrial Equipment | 07/10/2018 |  | 10/05/2018
Lennox Industries Inc. | ENERGENCE | LGH420**VP** | Natural Gas | Induced Draft | False | True | 3 | False | Down |  | None | Non-Condensing | Step Modulating |  | 5 | Standard |  | 500000 | 400000 | [6 empty] | 80 | 80 | [6 empty] | Federally-Regulated Commercial & Industrial Equipment | 07/10/2018 |  | 10/05/2018
Lennox Industries Inc. | ENERGENCE | LGH420**VP** | Natural Gas | Induced Draft | False | True | 3 | False | Horizontal |  | None | Non-Condensing | Step Modulating |  | 5 | Standard |  | 500000 | 400000 | [6 empty] | 80 | 80 | [6 empty] | Federally-Regulated Commercial & Industrial Equipment | 07/10/2018 |  | 10/05/2018
Lennox Industries Inc. | ENERGENCE | LGH420**VP** | LPG | Induced Draft | False | True | 3 | False | Down |  | None | Non-Condensing | Step Modulating |  | 5 | Standard |  | 500000 | 400000 | [6 empty] | 80 | 80 | [6 empty] | Federally-Regulated Commercial & Industrial Equipment | 07/10/2018 |  | 10/05/2018
Lennox Industries Inc. | ENERGENCE | LGH420**VP** | LPG | Induced Draft | False | True | 3 | False | Horizontal |  | None | Non-Condensing | Step Modulating |  | 5 | Standard |  | 500000 | 400000 | [6 empty] | 80 | 80 | [6 empty] | Federally-Regulated Commercial & Industrial Equipment | 07/10/2018 |  | 10/05/2018
Lennox Industries Inc. | ENERGENCE | LGH480**BP** | Natural Gas | Induced Draft | False | True | 3 | False | Down |  | None | Non-Condensing | Step Modulating |  | 5 | Standard |  | 500000 | 400000 | [6 empty] | 80 | 80 | [6 empty] | Federally-Regulated Commercial & Industrial Equipment | 07/10/2018 |  | 10/05/2018
Lennox Industries Inc. | ENERGENCE | LGH480**BP** | Natural Gas | Induced Draft | False | True | 3 | False | Horizontal |  | None | Non-Condensing | Step Modulating |  | 5 | Standard |  | 500000 | 400000 | [6 empty] | 80 | 80 | [6 empty] | Federally-Regulated Commercial & Industrial Equipment | 07/10/2018 |  | 10/05/2018
Lennox Industries Inc. | ENERGENCE | LGH480**BP** | LPG | Induced Draft | False | True | 3 | False | Down |  | None | Non-Condensing | Step Modulating |  | 5 | Standard |  | 500000 | 400000 | [6 empty] | 80 | 80 | [6 empty] | Federally-Regulated Commercial & Industrial Equipment | 07/10/2018 |  | 10/05/2018
Lennox Industries Inc. | ENERGENCE | LGH480**BP** | LPG | Induced Draft | False | True | 3 | False | Horizontal |  | None | Non-Condensing | Step Modulating |  | 5 | Standard |  | 500000 | 400000 | [6 empty] | 80 | 80 | [6 empty] | Federally-Regulated Commercial & Industrial Equipment | 07/10/2018 |  | 10/05/2018
Lennox Industries Inc. | ENERGENCE | LGH480**BR** | Natural Gas | Induced Draft | False | True | 3 | False | Down |  | None | Non-Condensing | Step Modulating |  | 5 | Standard |  | 800000 | 640000 | [6 empty] | 80 | 80 | [6 empty] | Federally-Regulated Commercial & Industrial Equipment | 07/10/2018 |  | 10/05/2018
Lennox Industries Inc. | ENERGENCE | LGH480**BR** | Natural Gas | Induced Draft | False | True | 3 | False | Horizontal |  | None | Non-Condensing | Step Modulating |  | 5 | Standard |  | 800000 | 640000 | [6 empty] | 80 | 80 | [6 empty] | Federally-Regulated Commercial & Industrial Equipment | 07/10/2018 |  | 10/05/2018
Lennox Industries Inc. | ENERGENCE | LGH480**BR** | LPG | Induced Draft | False | True | 3 | False | Down |  | None | Non-Condensing | Step Modulating |  | 5 | Standard |  | 800000 | 640000 | [6 empty] | 80 | 80 | [6 empty] | Federally-Regulated Commercial & Industrial Equipment | 07/10/2018 |  | 10/05/2018
Lennox Industries Inc. | ENERGENCE | LGH480**BR** | LPG | Induced Draft | False | True | 3 | False | Horizontal |  | None | Non-Condensing | Step Modulating |  | 5 | Standard |  | 800000 | 640000 | [6 empty] | 80 | 80 | [6 empty] | Federally-Regulated Commercial & Industrial Equipment | 07/10/2018 |  | 10/05/2018
Lennox Industries Inc. | ENERGENCE | LGH480**VP** | Natural Gas | Induced Draft | False | True | 3 | False | Down |  | None | Non-Condensing | Step Modulating |  | 5 | Standard |  | 500000 | 400000 | [6 empty] | 80 | 80 | [6 empty] | Federally-Regulated Commercial & Industrial Equipment | 07/10/2018 |  | 10/05/2018
Lennox Industries Inc. | ENERGENCE | LGH480**VH** | Natural Gas | Induced Draft | False | True | 3 | False | Down |  | None | Non-Condensing | Two-Stage Modulating |  | 5 | Standard |  | 800000 | 640000 | [6 empty] | 80 | 80 | [6 empty] | Federally-Regulated Commercial & Industrial Equipment | 07/10/2018 |  | 10/05/2018
Lennox Industries Inc. | ENERGENCE | LGH480**VH** | Natural Gas | Induced Draft | False | True | 3 | False | Horizontal |  | None | Non-Condensing | Two-Stage Modulating |  | 5 | Standard |  | 800000 | 640000 | [6 empty] | 80 | 80 | [6 empty] | Federally-Regulated Commercial & Industrial Equipment | 07/10/2018 |  | 10/05/2018
Lennox Industries Inc. | ENERGENCE | LGH480**VP** | Natural Gas | Induced Draft | False | True | 3 | False | Horizontal |  | None | Non-Condensing | Step Modulating |  | 5 | Standard |  | 500000 | 400000 | [6 empty] | 80 | 80 | [6 empty] | Federally-Regulated Commercial & Industrial Equipment | 07/10/2018 |  | 10/05/2018
Lennox Industries Inc. | ENERGENCE | LGH480**VH** | LPG | Induced Draft | False | True | 3 | False | Down |  | None | Non-Condensing | Two-Stage Modulating |  | 5 | Standard |  | 800000 | 640000 | [6 empty] | 80 | 80 | [6 empty] | Federally-Regulated Commercial & Industrial Equipment | 07/10/2018 |  | 10/05/2018
Lennox Industries Inc. | ENERGENCE | LGH480**VP** | LPG | Induced Draft | False | True | 3 | False | Down |  | None | Non-Condensing | Step Modulating |  | 5 | Standard |  | 500000 | 400000 | [6 empty] | 80 | 80 | [6 empty] | Federally-Regulated Commercial & Industrial Equipment | 07/10/2018 |  | 10/05/2018
Lennox Industries Inc. | ENERGENCE | LGH480**VH** | LPG | Induced Draft | False | True | 3 | False | Horizontal |  | None | Non-Condensing | Two-Stage Modulating |  | 5 | Standard |  | 800000 | 640000 | [6 empty] | 80 | 80 | [6 empty] | Federally-Regulated Commercial & Industrial Equipment | 07/10/2018 |  | 10/05/2018
Lennox Industries Inc. | ENERGENCE | LGH480**VP** | LPG | Induced Draft | False | True | 3 | False | Horizontal |  | None | Non-Condensing | Step Modulating |  | 5 | Standard |  | 500000 | 400000 | [6 empty] | 80 | 80 | [6 empty] | Federally-Regulated Commercial & Industrial Equipment | 07/10/2018 |  | 10/05/2018
Lennox Industries Inc. | ENERGENCE | LGH480**VR** | Natural Gas | Induced Draft | False | True | 3 | False | Down |  | None | Non-Condensing | Step Modulating |  | 5 | Standard |  | 800000 | 640000 | [6 empty] | 80 | 80 | [6 empty] | Federally-Regulated Commercial & Industrial Equipment | 07/10/2018 |  | 10/05/2018
Lennox Industries Inc. | ENERGENCE | LGH480**VR** | Natural Gas | Induced Draft | False | True | 3 | False | Horizontal |  | None | Non-Condensing | Step Modulating |  | 5 | Standard |  | 800000 | 640000 | [6 empty] | 80 | 80 | [6 empty] | Federally-Regulated Commercial & Industrial Equipment | 07/10/2018 |  | 10/05/2018
Lennox Industries Inc. | ENERGENCE | LGH480**VR** | LPG | Induced Draft | False | True | 3 | False | Down |  | None | Non-Condensing | Step Modulating |  | 5 | Standard |  | 800000 | 640000 | [6 empty] | 80 | 80 | [6 empty] | Federally-Regulated Commercial & Industrial Equipment | 07/10/2018 |  | 10/05/2018
Lennox Industries Inc. | ENERGENCE | LGH480**VR** | LPG | Induced Draft | False | True | 3 | False | Horizontal |  | None | Non-Condensing | Step Modulating |  | 5 | Standard |  | 800000 | 640000 | [6 empty] | 80 | 80 | [6 empty] | Federally-Regulated Commercial & Industrial Equipment | 07/10/2018 |  | 10/05/2018
Lennox Industries Inc. | ENERGENCE | LGH480**BS** | Natural Gas | Induced Draft | False | True | 3 | False | Down |  | None | Non-Condensing | Two-Stage Modulating |  | 5 | Standard |  | 500000 | 400000 | [6 empty] | 80 | 80 | [6 empty] | Federally-Regulated Commercial & Industrial Equipment | 07/10/2018 |  | 10/05/2018
Lennox Industries Inc. | ENERGENCE | LGH480**BS** | Natural Gas | Induced Draft | False | True | 3 | False | Horizontal |  | None | Non-Condensing | Two-Stage Modulating |  | 5 | Standard |  | 500000 | 400000 | [6 empty] | 80 | 80 | [6 empty] | Federally-Regulated Commercial & Industrial Equipment | 07/10/2018 |  | 10/05/2018
Lennox Industries Inc. | ENERGENCE | LGH480**BS** | LPG | Induced Draft | False | True | 3 | False | Down |  | None | Non-Condensing | Two-Stage Modulating |  | 5 | Standard |  | 500000 | 400000 | [6 empty] | 80 | 80 | [6 empty] | Federally-Regulated Commercial & Industrial Equipment | 07/10/2018 |  | 10/05/2018
Lennox Industries Inc. | ENERGENCE | LGH480**BS** | LPG | Induced Draft | False | True | 3 | False | Horizontal |  | None | Non-Condensing | Two-Stage Modulating |  | 5 | Standard |  | 500000 | 400000 | [6 empty] | 80 | 80 | [6 empty] | Federally-Regulated Commercial & Industrial Equipment | 07/10/2018 |  | 10/05/2018
Lennox Industries Inc. | ENERGENCE | LGH480**VS** | Natural Gas | Induced Draft | False | True | 3 | False | Down |  | None | Non-Condensing | Two-Stage Modulating |  | 5 | Standard |  | 500000 | 400000 | [6 empty] | 80 | 80 | [6 empty] | Federally-Regulated Commercial & Industrial Equipment | 07/10/2018 |  | 10/05/2018
Lennox Industries Inc. | ENERGENCE | LGH480**VS** | Natural Gas | Induced Draft | False | True | 3 | False | Horizontal |  | None | Non-Condensing | Two-Stage Modulating |  | 5 | Standard |  | 500000 | 400000 | [6 empty] | 80 | 80 | [6 empty] | Federally-Regulated Commercial & Industrial Equipment | 07/10/2018 |  | 10/05/2018
Lennox Industries Inc. | ENERGENCE | LGH480**VS** | LPG | Induced Draft | False | True | 3 | False | Down |  | None | Non-Condensing | Two-Stage Modulating |  | 5 | Standard |  | 500000 | 400000 | [6 empty] | 80 | 80 | [6 empty] | Federally-Regulated Commercial & Industrial Equipment | 07/10/2018 |  | 10/05/2018
Lennox Industries Inc. | ENERGENCE | LGH480**VS** | LPG | Induced Draft | False | True | 3 | False | Horizontal |  | None | Non-Condensing | Two-Stage Modulating |  | 5 | Standard |  | 500000 | 400000 | [6 empty] | 80 | 80 | [6 empty] | Federally-Regulated Commercial & Industrial Equipment | 07/10/2018 |  | 10/05/2018
Lennox Industries Inc. | ENERGENCE | LGH540**BP** | Natural Gas | Induced Draft | False | True | 3 | False | Down |  | None | Non-Condensing | Step Modulating |  | 5 | Standard |  | 500000 | 400000 | [6 empty] | 80 | 80 | [6 empty] | Federally-Regulated Commercial & Industrial Equipment | 07/10/2018 |  | 10/05/2018
Lennox Industries Inc. | ENERGENCE | LGH540**BP** | Natural Gas | Induced Draft | False | True | 3 | False | Horizontal |  | None | Non-Condensing | Step Modulating |  | 5 | Standard |  | 500000 | 400000 | [6 empty] | 80 | 80 | [6 empty] | Federally-Regulated Commercial & Industrial Equipment | 07/10/2018 |  | 10/05/2018
Lennox Industries Inc. | ENERGENCE | LGH540**BP** | LPG | Induced Draft | False | True | 3 | False | Down |  | None | Non-Condensing | Step Modulating |  | 5 | Standard |  | 500000 | 400000 | [6 empty] | 80 | 80 | [6 empty] | Federally-Regulated Commercial & Industrial Equipment | 07/10/2018 |  | 10/05/2018
Lennox Industries Inc. | ENERGENCE | LGH540**BP** | LPG | Induced Draft | False | True | 3 | False | Horizontal |  | None | Non-Condensing | Step Modulating |  | 5 | Standard |  | 500000 | 400000 | [6 empty] | 80 | 80 | [6 empty] | Federally-Regulated Commercial & Industrial Equipment | 07/10/2018 |  | 10/05/2018
Lennox Industries Inc. | ENERGENCE | LGH540**BR** | Natural Gas | Induced Draft | False | True | 3 | False | Down |  | None | Non-Condensing | Step Modulating |  | 5 | Standard |  | 800000 | 640000 | [6 empty] | 80 | 80 | [6 empty] | Federally-Regulated Commercial & Industrial Equipment | 07/10/2018 |  | 10/05/2018
Lennox Industries Inc. | ENERGENCE | LGH540**BR** | Natural Gas | Induced Draft | False | True | 3 | False | Horizontal |  | None | Non-Condensing | Step Modulating |  | 5 | Standard |  | 800000 | 640000 | [6 empty] | 80 | 80 | [6 empty] | Federally-Regulated Commercial & Industrial Equipment | 07/10/2018 |  | 10/05/2018
Lennox Industries Inc. | ENERGENCE | LGH540**BR** | LPG | Induced Draft | False | True | 3 | False | Down |  | None | Non-Condensing | Step Modulating |  | 5 | Standard |  | 800000 | 640000 | [6 empty] | 80 | 80 | [6 empty] | Federally-Regulated Commercial & Industrial Equipment | 07/10/2018 |  | 10/05/2018
Lennox Industries Inc. | ENERGENCE | LGH540**BR** | LPG | Induced Draft | False | True | 3 | False | Horizontal |  | None | Non-Condensing | Step Modulating |  | 5 | Standard |  | 800000 | 640000 | [6 empty] | 80 | 80 | [6 empty] | Federally-Regulated Commercial & Industrial Equipment | 07/10/2018 |  | 10/05/2018
Lennox Industries Inc. | ENERGENCE | LGH540**BH** | Natural Gas | Induced Draft | False | True | 3 | False | Down |  | None | Non-Condensing | Two-Stage Modulating |  | 5 | Standard |  | 800000 | 640000 | [6 empty] | 80 | 80 | [6 empty] | Federally-Regulated Commercial & Industrial Equipment | 07/10/2018 |  | 10/05/2018
Lennox Industries Inc. | ENERGENCE | LGH540**BH** | Natural Gas | Induced Draft | False | True | 3 | False | Horizontal |  | None | Non-Condensing | Two-Stage Modulating |  | 5 | Standard |  | 800000 | 640000 | [6 empty] | 80 | 80 | [6 empty] | Federally-Regulated Commercial & Industrial Equipment | 07/10/2018 |  | 10/05/2018
Lennox Industries Inc. | ENERGENCE | LGH540**BH** | LPG | Induced Draft | False | True | 3 | False | Down |  | None | Non-Condensing | Two-Stage Modulating |  | 5 | Standard |  | 800000 | 640000 | [6 empty] | 80 | 80 | [6 empty] | Federally-Regulated Commercial & Industrial Equipment | 07/10/2018 |  | 10/05/2018
Lennox Industries Inc. | ENERGENCE | LGH540**BH** | LPG | Induced Draft | False | True | 3 | False | Horizontal |  | None | Non-Condensing | Two-Stage Modulating |  | 5 | Standard |  | 800000 | 640000 | [6 empty] | 80 | 80 | [6 empty] | Federally-Regulated Commercial & Industrial Equipment | 07/10/2018 |  | 10/05/2018
Lennox Industries Inc. | ENERGENCE | LGH540**BS** | Natural Gas | Induced Draft | False | True | 3 | False | Down |  | None | Non-Condensing | Two-Stage Modulating |  | 5 | Standard |  | 500000 | 400000 | [6 empty] | 80 | 80 | [6 empty] | Federally-Regulated Commercial & Industrial Equipment | 07/10/2018 |  | 10/05/2018
Lennox Industries Inc. | ENERGENCE | LGH540**BS** | Natural Gas | Induced Draft | False | True | 3 | False | Horizontal |  | None | Non-Condensing | Two-Stage Modulating |  | 5 | Standard |  | 500000 | 400000 | [6 empty] | 80 | 80 | [6 empty] | Federally-Regulated Commercial & Industrial Equipment | 07/10/2018 |  | 10/05/2018
Lennox Industries Inc. | ENERGENCE | LGH540**BS** | LPG | Induced Draft | False | True | 3 | False | Down |  | None | Non-Condensing | Two-Stage Modulating |  | 5 | Standard |  | 500000 | 400000 | [6 empty] | 80 | 80 | [6 empty] | Federally-Regulated Commercial & Industrial Equipment | 07/10/2018 |  | 10/05/2018
Lennox Industries Inc. | ENERGENCE | LGH540**BS** | LPG | Induced Draft | False | True | 3 | False | Horizontal |  | None | Non-Condensing | Two-Stage Modulating |  | 5 | Standard |  | 500000 | 400000 | [6 empty] | 80 | 80 | [6 empty] | Federally-Regulated Commercial & Industrial Equipment | 07/10/2018 |  | 10/05/2018
Lennox Industries Inc. | ENERGENCE | LGH540**VH** | Natural Gas | Induced Draft | False | True | 3 | False | Down |  | None | Non-Condensing | Two-Stage Modulating |  | 5 | Standard |  | 800000 | 640000 | [6 empty] | 80 | 80 | [6 empty] | Federally-Regulated Commercial & Industrial Equipment | 07/10/2018 |  | 10/05/2018
Lennox Industries Inc. | ENERGENCE | LGH540**VH** | Natural Gas | Induced Draft | False | True | 3 | False | Horizontal |  | None | Non-Condensing | Two-Stage Modulating |  | 5 | Standard |  | 800000 | 640000 | [6 empty] | 80 | 80 | [6 empty] | Federally-Regulated Commercial & Industrial Equipment | 07/10/2018 |  | 10/05/2018
Lennox Industries Inc. | ENERGENCE | LGH540**VH** | LPG | Induced Draft | False | True | 3 | False | Down |  | None | Non-Condensing | Two-Stage Modulating |  | 5 | Standard |  | 800000 | 640000 | [6 empty] | 80 | 80 | [6 empty] | Federally-Regulated Commercial & Industrial Equipment | 07/10/2018 |  | 10/05/2018
Lennox Industries Inc. | ENERGENCE | LGH540**VH** | LPG | Induced Draft | False | True | 3 | False | Horizontal |  | None | Non-Condensing | Two-Stage Modulating |  | 5 | Standard |  | 800000 | 640000 | [6 empty] | 80 | 80 | [6 empty] | Federally-Regulated Commercial & Industrial Equipment | 07/10/2018 |  | 10/05/2018
Lennox Industries Inc. | ENERGENCE | LGH540**VP** | Natural Gas | Induced Draft | False | True | 3 | False | Down |  | None | Non-Condensing | Step Modulating |  | 5 | Standard |  | 500000 | 400000 | [6 empty] | 80 | 80 | [6 empty] | Federally-Regulated Commercial & Industrial Equipment | 07/10/2018 |  | 10/05/2018
Lennox Industries Inc. | ENERGENCE | LGH540**VP** | Natural Gas | Induced Draft | False | True | 3 | False | Horizontal |  | None | Non-Condensing | Step Modulating |  | 5 | Standard |  | 500000 | 400000 | [6 empty] | 80 | 80 | [6 empty] | Federally-Regulated Commercial & Industrial Equipment | 07/10/2018 |  | 10/05/2018
Lennox Industries Inc. | ENERGENCE | LGH540**VP** | LPG | Induced Draft | False | True | 3 | False | Down |  | None | Non-Condensing | Step Modulating |  | 5 | Standard |  | 500000 | 400000 | [6 empty] | 80 | 80 | [6 empty] | Federally-Regulated Commercial & Industrial Equipment | 07/10/2018 |  | 10/05/2018
Lennox Industries Inc. | ENERGENCE | LGH540**VP** | LPG | Induced Draft | False | True | 3 | False | Horizontal |  | None | Non-Condensing | Step Modulating |  | 5 | Standard |  | 500000 | 400000 | [6 empty] | 80 | 80 | [6 empty] | Federally-Regulated Commercial & Industrial Equipment | 07/10/2018 |  | 10/05/2018
Lennox Industries Inc. | ENERGENCE | LGH540**VR** | Natural Gas | Induced Draft | False | True | 3 | False | Down |  | None | Non-Condensing | Step Modulating |  | 5 | Standard |  | 800000 | 640000 | [6 empty] | 80 | 80 | [6 empty] | Federally-Regulated Commercial & Industrial Equipment | 07/10/2018 |  | 10/05/2018
Lennox Industries Inc. | ENERGENCE | LGH540**VR** | Natural Gas | Induced Draft | False | True | 3 | False | Horizontal |  | None | Non-Condensing | Step Modulating |  | 5 | Standard |  | 800000 | 640000 | [6 empty] | 80 | 80 | [6 empty] | Federally-Regulated Commercial & Industrial Equipment | 07/10/2018 |  | 10/05/2018
Lennox Industries Inc. | ENERGENCE | LGH540**VR** | LPG | Induced Draft | False | True | 3 | False | Down |  | None | Non-Condensing | Step Modulating |  | 5 | Standard |  | 800000 | 640000 | [6 empty] | 80 | 80 | [6 empty] | Federally-Regulated Commercial & Industrial Equipment | 07/10/2018 |  | 10/05/2018
Lennox Industries Inc. | ENERGENCE | LGH540**VR** | LPG | Induced Draft | False | True | 3 | False | Horizontal |  | None | Non-Condensing | Step Modulating |  | 5 | Standard |  | 800000 | 640000 | [6 empty] | 80 | 80 | [6 empty] | Federally-Regulated Commercial & Industrial Equipment | 07/10/2018 |  | 10/05/2018
Lennox Industries Inc. | ENERGENCE | LGH600**BH** | Natural Gas | Induced Draft | False | True | 3 | False | Down |  | None | Non-Condensing | Two-Stage Modulating |  | 5 | Standard |  | 800000 | 640000 | [6 empty] | 80 | 80 | [6 empty] | Federally-Regulated Commercial & Industrial Equipment | 07/10/2018 |  | 10/05/2018
Lennox Industries Inc. | ENERGENCE | LGH600**BH** | Natural Gas | Induced Draft | False | True | 3 | False | Horizontal |  | None | Non-Condensing | Two-Stage Modulating |  | 5 | Standard |  | 800000 | 640000 | [6 empty] | 80 | 80 | [6 empty] | Federally-Regulated Commercial & Industrial Equipment | 07/10/2018 |  | 10/05/2018
Lennox Industries Inc. | ENERGENCE | LGH600**BH** | LPG | Induced Draft | False | True | 3 | False | Down |  | None | Non-Condensing | Two-Stage Modulating |  | 5 | Standard |  | 800000 | 640000 | [6 empty] | 80 | 80 | [6 empty] | Federally-Regulated Commercial & Industrial Equipment | 07/10/2018 |  | 10/05/2018
Lennox Industries Inc. | ENERGENCE | LGH600**BH** | LPG | Induced Draft | False | True | 3 | False | Horizontal |  | None | Non-Condensing | Two-Stage Modulating |  | 5 | Standard |  | 800000 | 640000 | [6 empty] | 80 | 80 | [6 empty] | Federally-Regulated Commercial & Industrial Equipment | 07/10/2018 |  | 10/05/2018
Lennox Industries Inc. | ENERGENCE | LGH540**VS** | Natural Gas | Induced Draft | False | True | 3 | False | Down |  | None | Non-Condensing | Two-Stage Modulating |  | 5 | Standard |  | 500000 | 400000 | [6 empty] | 80 | 80 | [6 empty] | Federally-Regulated Commercial & Industrial Equipment | 07/10/2018 |  | 10/05/2018
Lennox Industries Inc. | ENERGENCE | LGH600**BP** | Natural Gas | Induced Draft | False | True | 3 | False | Down |  | None | Non-Condensing | Step Modulating |  | 5 | Standard |  | 500000 | 400000 | [6 empty] | 80 | 80 | [6 empty] | Federally-Regulated Commercial & Industrial Equipment | 07/10/2018 |  | 10/05/2018
Lennox Industries Inc. | ENERGENCE | LGH540**VS** | Natural Gas | Induced Draft | False | True | 3 | False | Horizontal |  | None | Non-Condensing | Two-Stage Modulating |  | 5 | Standard |  | 500000 | 400000 | [6 empty] | 80 | 80 | [6 empty] | Federally-Regulated Commercial & Industrial Equipment | 07/10/2018 |  | 10/05/2018
Lennox Industries Inc. | ENERGENCE | LGH600**BP** | Natural Gas | Induced Draft | False | True | 3 | False | Horizontal |  | None | Non-Condensing | Step Modulating |  | 5 | Standard |  | 500000 | 400000 | [6 empty] | 80 | 80 | [6 empty] | Federally-Regulated Commercial & Industrial Equipment | 07/10/2018 |  | 10/05/2018
Lennox Industries Inc. | ENERGENCE | LGH540**VS** | LPG | Induced Draft | False | True | 3 | False | Down |  | None | Non-Condensing | Two-Stage Modulating |  | 5 | Standard |  | 500000 | 400000 | [6 empty] | 80 | 80 | [6 empty] | Federally-Regulated Commercial & Industrial Equipment | 07/10/2018 |  | 10/05/2018
Lennox Industries Inc. | ENERGENCE | LGH600**BP** | LPG | Induced Draft | False | True | 3 | False | Down |  | None | Non-Condensing | Step Modulating |  | 5 | Standard |  | 500000 | 400000 | [6 empty] | 80 | 80 | [6 empty] | Federally-Regulated Commercial & Industrial Equipment | 07/10/2018 |  | 10/05/2018
Lennox Industries Inc. | ENERGENCE | LGH540**VS** | LPG | Induced Draft | False | True | 3 | False | Horizontal |  | None | Non-Condensing | Two-Stage Modulating |  | 5 | Standard |  | 500000 | 400000 | [6 empty] | 80 | 80 | [6 empty] | Federally-Regulated Commercial & Industrial Equipment | 07/10/2018 |  | 10/05/2018
Lennox Industries Inc. | ENERGENCE | LGH600**BP** | LPG | Induced Draft | False | True | 3 | False | Horizontal |  | None | Non-Condensing | Step Modulating |  | 5 | Standard |  | 500000 | 400000 | [6 empty] | 80 | 80 | [6 empty] | Federally-Regulated Commercial & Industrial Equipment | 07/10/2018 |  | 10/05/2018
Lennox Industries Inc. | ENERGENCE | LGH600**VH** | Natural Gas | Induced Draft | False | True | 3 | False | Down |  | None | Non-Condensing | Two-Stage Modulating |  | 5 | Standard |  | 800000 | 640000 | [6 empty] | 80 | 80 | [6 empty] | Federally-Regulated Commercial & Industrial Equipment | 07/10/2018 |  | 10/05/2018
Lennox Industries Inc. | ENERGENCE | LGH600**VH** | Natural Gas | Induced Draft | False | True | 3 | False | Horizontal |  | None | Non-Condensing | Two-Stage Modulating |  | 5 | Standard |  | 800000 | 640000 | [6 empty] | 80 | 80 | [6 empty] | Federally-Regulated Commercial & Industrial Equipment | 07/10/2018 |  | 10/05/2018
Lennox Industries Inc. | ENERGENCE | LGH600**VH** | LPG | Induced Draft | False | True | 3 | False | Down |  | None | Non-Condensing | Two-Stage Modulating |  | 5 | Standard |  | 800000 | 640000 | [6 empty] | 80 | 80 | [6 empty] | Federally-Regulated Commercial & Industrial Equipment | 07/10/2018 |  | 10/05/2018
Lennox Industries Inc. | ENERGENCE | LGH600**VH** | LPG | Induced Draft | False | True | 3 | False | Horizontal |  | None | Non-Condensing | Two-Stage Modulating |  | 5 | Standard |  | 800000 | 640000 | [6 empty] | 80 | 80 | [6 empty] | Federally-Regulated Commercial & Industrial Equipment | 07/10/2018 |  | 10/05/2018
Lennox Industries Inc. | ENERGENCE | LGH600**BR** | Natural Gas | Induced Draft | False | True | 3 | False | Down |  | None | Non-Condensing | Step Modulating |  | 5 | Standard |  | 800000 | 640000 | [6 empty] | 80 | 80 | [6 empty] | Federally-Regulated Commercial & Industrial Equipment | 07/10/2018 |  | 10/05/2018
Lennox Industries Inc. | ENERGENCE | LGH600**BR** | Natural Gas | Induced Draft | False | True | 3 | False | Horizontal |  | None | Non-Condensing | Step Modulating |  | 5 | Standard |  | 800000 | 640000 | [6 empty] | 80 | 80 | [6 empty] | Federally-Regulated Commercial & Industrial Equipment | 07/10/2018 |  | 10/05/2018
Lennox Industries Inc. | ENERGENCE | LGH600**BR** | LPG | Induced Draft | False | True | 3 | False | Down |  | None | Non-Condensing | Step Modulating |  | 5 | Standard |  | 800000 | 640000 | [6 empty] | 80 | 80 | [6 empty] | Federally-Regulated Commercial & Industrial Equipment | 07/10/2018 |  | 10/05/2018
Lennox Industries Inc. | ENERGENCE | LGH600**BR** | LPG | Induced Draft | False | True | 3 | False | Horizontal |  | None | Non-Condensing | Step Modulating |  | 5 | Standard |  | 800000 | 640000 | [6 empty] | 80 | 80 | [6 empty] | Federally-Regulated Commercial & Industrial Equipment | 07/10/2018 |  | 10/05/2018
Lennox Industries Inc. | ENERGENCE | LGH600**BS** | Natural Gas | Induced Draft | False | True | 3 | False | Down |  | None | Non-Condensing | Two-Stage Modulating |  | 5 | Standard |  | 500000 | 400000 | [6 empty] | 80 | 80 | [6 empty] | Federally-Regulated Commercial & Industrial Equipment | 07/10/2018 |  | 10/05/2018
Lennox Industries Inc. | ENERGENCE | LGH600**BS** | Natural Gas | Induced Draft | False | True | 3 | False | Horizontal |  | None | Non-Condensing | Two-Stage Modulating |  | 5 | Standard |  | 500000 | 400000 | [6 empty] | 80 | 80 | [6 empty] | Federally-Regulated Commercial & Industrial Equipment | 07/10/2018 |  | 10/05/2018
Lennox Industries Inc. | ENERGENCE | LGH600**BS** | LPG | Induced Draft | False | True | 3 | False | Down |  | None | Non-Condensing | Two-Stage Modulating |  | 5 | Standard |  | 500000 | 400000 | [6 empty] | 80 | 80 | [6 empty] | Federally-Regulated Commercial & Industrial Equipment | 07/10/2018 |  | 10/05/2018
Lennox Industries Inc. | ENERGENCE | LGH600**BS** | LPG | Induced Draft | False | True | 3 | False | Horizontal |  | None | Non-Condensing | Two-Stage Modulating |  | 5 | Standard |  | 500000 | 400000 | [6 empty] | 80 | 80 | [6 empty] | Federally-Regulated Commercial & Industrial Equipment | 07/10/2018 |  | 10/05/2018
Lennox Industries Inc. | ENERGENCE | LGH600**VP** | Natural Gas | Induced Draft | False | True | 3 | False | Down |  | None | Non-Condensing | Step Modulating |  | 5 | Standard |  | 500000 | 400000 | [6 empty] | 80 | 80 | [6 empty] | Federally-Regulated Commercial & Industrial Equipment | 07/10/2018 |  | 10/05/2018
Lennox Industries Inc. | ENERGENCE | LGH600**VP** | Natural Gas | Induced Draft | False | True | 3 | False | Horizontal |  | None | Non-Condensing | Step Modulating |  | 5 | Standard |  | 500000 | 400000 | [6 empty] | 80 | 80 | [6 empty] | Federally-Regulated Commercial & Industrial Equipment | 07/10/2018 |  | 10/05/2018
Lennox Industries Inc. | ENERGENCE | LGH600**VP** | LPG | Induced Draft | False | True | 3 | False | Down |  | None | Non-Condensing | Step Modulating |  | 5 | Standard |  | 500000 | 400000 | [6 empty] | 80 | 80 | [6 empty] | Federally-Regulated Commercial & Industrial Equipment | 07/10/2018 |  | 10/05/2018
Lennox Industries Inc. | ENERGENCE | LGH600**VP** | LPG | Induced Draft | False | True | 3 | False | Horizontal |  | None | Non-Condensing | Step Modulating |  | 5 | Standard |  | 500000 | 400000 | [6 empty] | 80 | 80 | [6 empty] | Federally-Regulated Commercial & Industrial Equipment | 07/10/2018 |  | 10/05/2018
Lennox Industries Inc. | ENERGENCE | LGH600**VR** | Natural Gas | Induced Draft | False | True | 3 | False | Down |  | None | Non-Condensing | Step Modulating |  | 5 | Standard |  | 800000 | 640000 | [6 empty] | 80 | 80 | [6 empty] | Federally-Regulated Commercial & Industrial Equipment | 07/10/2018 |  | 10/05/2018
Lennox Industries Inc. | ENERGENCE | LGH600**VR** | Natural Gas | Induced Draft | False | True | 3 | False | Horizontal |  | None | Non-Condensing | Step Modulating |  | 5 | Standard |  | 800000 | 640000 | [6 empty] | 80 | 80 | [6 empty] | Federally-Regulated Commercial & Industrial Equipment | 07/10/2018 |  | 10/05/2018
Lennox Industries Inc. | ENERGENCE | LGH600**VR** | LPG | Induced Draft | False | True | 3 | False | Down |  | None | Non-Condensing | Step Modulating |  | 5 | Standard |  | 800000 | 640000 | [6 empty] | 80 | 80 | [6 empty] | Federally-Regulated Commercial & Industrial Equipment | 07/10/2018 |  | 10/05/2018
Lennox Industries Inc. | ENERGENCE | LGH600**VR** | LPG | Induced Draft | False | True | 3 | False | Horizontal |  | None | Non-Condensing | Step Modulating |  | 5 | Standard |  | 800000 | 640000 | [6 empty] | 80 | 80 | [6 empty] | Federally-Regulated Commercial & Industrial Equipment | 07/10/2018 |  | 10/05/2018
Lennox Industries Inc. | ENERGENCE | LGH600**VS** | Natural Gas | Induced Draft | False | True | 3 | False | Down |  | None | Non-Condensing | Two-Stage Modulating |  | 5 | Standard |  | 500000 | 400000 | [6 empty] | 80 | 80 | [6 empty] | Federally-Regulated Commercial & Industrial Equipment | 07/10/2018 |  | 10/05/2018
Lennox Industries Inc. | ENERGENCE | LGH600**VS** | Natural Gas | Induced Draft | False | True | 3 | False | Horizontal |  | None | Non-Condensing | Two-Stage Modulating |  | 5 | Standard |  | 500000 | 400000 | [6 empty] | 80 | 80 | [6 empty] | Federally-Regulated Commercial & Industrial Equipment | 07/10/2018 |  | 10/05/2018
Lennox Industries Inc. | ENERGENCE | LGH600**VS** | LPG | Induced Draft | False | True | 3 | False | Down |  | None | Non-Condensing | Two-Stage Modulating |  | 5 | Standard |  | 500000 | 400000 | [6 empty] | 80 | 80 | [6 empty] | Federally-Regulated Commercial & Industrial Equipment | 07/10/2018 |  | 10/05/2018
Lennox Industries Inc. | ENERGENCE | LGH600**VS** | LPG | Induced Draft | False | True | 3 | False | Horizontal |  | None | Non-Condensing | Two-Stage Modulating |  | 5 | Standard |  | 500000 | 400000 | [6 empty] | 80 | 80 | [6 empty] | Federally-Regulated Commercial & Industrial Equipment | 07/10/2018 |  | 10/05/2018
Lennox Industries Inc. | ENERGENCE | LGH300H*BM** | Natural Gas | Induced Draft | False | True | 3 | False | Down |  | None | Non-Condensing | Two-Stage Modulating |  | 5 | Standard |  | 360000 | 288000 | [6 empty] | 80 | 80 | [6 empty] | Federally-Regulated Commercial & Industrial Equipment | 06/11/2018 |  | 10/05/2018
Lennox Industries Inc. | ENERGENCE | LGH300H*BM** | LPG | Induced Draft | False | True | 3 | False | Down |  | None | Non-Condensing | Two-Stage Modulating |  | 5 | Standard |  | 360000 | 288000 | [6 empty] | 80 | 80 | [6 empty] | Federally-Regulated Commercial & Industrial Equipment | 06/11/2018 |  | 10/05/2018
Lennox Industries Inc. | ENERGENCE | LGH360**BH** | Natural Gas | Induced Draft | False | True | 3 | False | Down |  | None | Non-Condensing | Two-Stage Modulating |  | 5 | Standard |  | 480000 | 384000 | [6 empty] | 80 | 80 | [6 empty] | Federally-Regulated Commercial & Industrial Equipment | 06/11/2018 |  | 10/05/2018
Lennox Industries Inc. | ENERGENCE | LGH360**BH** | LPG | Induced Draft | False | True | 3 | False | Down |  | None | Non-Condensing | Two-Stage Modulating |  | 5 | Standard |  | 480000 | 384000 | [6 empty] | 80 | 80 | [6 empty] | Federally-Regulated Commercial & Industrial Equipment | 06/11/2018 |  | 10/05/2018
Lennox Industries Inc. | ENERGENCE | LGH360**VS** | Natural Gas | Induced Draft | False | True | 3 | False | Down |  | None | Non-Condensing | Two-Stage Modulating |  | 5 | Standard |  | 260000 | 208000 | [6 empty] | 80 | 80 | [6 empty] | Federally-Regulated Commercial & Industrial Equipment | 06/11/2018 |  | 10/05/2018
Lennox Industries Inc. | ENERGENCE | LGH360**VS** | LPG | Induced Draft | False | True | 3 | False | Down |  | None | Non-Condensing | Two-Stage Modulating |  | 5 | Standard |  | 260000 | 208000 | [6 empty] | 80 | 80 | [6 empty] | Federally-Regulated Commercial & Industrial Equipment | 06/11/2018 |  | 10/05/2018
Lennox Industries Inc. | ENERGENCE | LGH360**VM** | Natural Gas | Induced Draft | False | True | 3 | False | Down |  | None | Non-Condensing | Two-Stage Modulating |  | 5 | Standard |  | 360000 | 288000 | [6 empty] | 80 | 80 | [6 empty] | Federally-Regulated Commercial & Industrial Equipment | 06/11/2018 |  | 10/05/2018
Lennox Industries Inc. | ENERGENCE | LGH360**VM** | LPG | Induced Draft | False | True | 3 | False | Down |  | None | Non-Condensing | Two-Stage Modulating |  | 5 | Standard |  | 360000 | 288000 | [6 empty] | 80 | 80 | [6 empty] | Federally-Regulated Commercial & Industrial Equipment | 06/11/2018 |  | 10/05/2018
Lennox Industries Inc. | ENERGENCE | LGH300H*BH** | Natural Gas | Induced Draft | False | True | 3 | False | Down |  | None | Non-Condensing | Two-Stage Modulating |  | 5 | Standard |  | 480000 | 384000 | [6 empty] | 80 | 80 | [6 empty] | Federally-Regulated Commercial & Industrial Equipment | 06/11/2018 |  | 10/05/2018
Lennox Industries Inc. | ENERGENCE | LGH300H*BH** | LPG | Induced Draft | False | True | 3 | False | Down |  | None | Non-Condensing | Two-Stage Modulating |  | 5 | Standard |  | 480000 | 384000 | [6 empty] | 80 | 80 | [6 empty] | Federally-Regulated Commercial & Industrial Equipment | 06/11/2018 |  | 10/05/2018
Lennox Industries Inc. | ENERGENCE | LGH300H*VS** | Natural Gas | Induced Draft | False | True | 3 | False | Down |  | None | Non-Condensing | Two-Stage Modulating |  | 5 | Standard |  | 260000 | 208000 | [6 empty] | 80 | 80 | [6 empty] | Federally-Regulated Commercial & Industrial Equipment | 06/11/2018 |  | 10/05/2018
Lennox Industries Inc. | ENERGENCE | LGH300H*VS** | LPG | Induced Draft | False | True | 3 | False | Down |  | None | Non-Condensing | Two-Stage Modulating |  | 5 | Standard |  | 260000 | 208000 | [6 empty] | 80 | 80 | [6 empty] | Federally-Regulated Commercial & Industrial Equipment | 06/11/2018 |  | 10/05/2018
Lennox Industries Inc. | ENERGENCE | LGH300H*VM** | Natural Gas | Induced Draft | False | True | 3 | False | Down |  | None | Non-Condensing | Two-Stage Modulating |  | 5 | Standard |  | 360000 | 288000 | [6 empty] | 80 | 80 | [6 empty] | Federally-Regulated Commercial & Industrial Equipment | 06/11/2018 |  | 10/05/2018
Lennox Industries Inc. | ENERGENCE | LGH300H*VM** | LPG | Induced Draft | False | True | 3 | False | Down |  | None | Non-Condensing | Two-Stage Modulating |  | 5 | Standard |  | 360000 | 288000 | [6 empty] | 80 | 80 | [6 empty] | Federally-Regulated Commercial & Industrial Equipment | 06/11/2018 |  | 10/05/2018
Lennox Industries Inc. | ENERGENCE | LGH300H*VH** | Natural Gas | Induced Draft | False | True | 3 | False | Down |  | None | Non-Condensing | Two-Stage Modulating |  | 5 | Standard |  | 480000 | 384000 | [6 empty] | 80 | 80 | [6 empty] | Federally-Regulated Commercial & Industrial Equipment | 06/11/2018 |  | 10/05/2018
Lennox Industries Inc. | ENERGENCE | LGH300H*VH** | LPG | Induced Draft | False | True | 3 | False | Down |  | None | Non-Condensing | Two-Stage Modulating |  | 5 | Standard |  | 480000 | 384000 | [6 empty] | 80 | 80 | [6 empty] | Federally-Regulated Commercial & Industrial Equipment | 06/11/2018 |  | 10/05/2018
Lennox Industries Inc. | ENERGENCE | LGH360**BS** | Natural Gas | Induced Draft | False | True | 3 | False | Down |  | None | Non-Condensing | Two-Stage Modulating |  | 5 | Standard |  | 260000 | 208000 | [6 empty] | 80 | 80 | [6 empty] | Federally-Regulated Commercial & Industrial Equipment | 06/11/2018 |  | 10/05/2018
Lennox Industries Inc. | ENERGENCE | LGH360**BS** | LPG | Induced Draft | False | True | 3 | False | Down |  | None | Non-Condensing | Two-Stage Modulating |  | 5 | Standard |  | 260000 | 208000 | [6 empty] | 80 | 80 | [6 empty] | Federally-Regulated Commercial & Industrial Equipment | 06/11/2018 |  | 10/05/2018
Lennox Industries Inc. | ENERGENCE | LGH360**BM** | Natural Gas | Induced Draft | False | True | 3 | False | Down |  | None | Non-Condensing | Two-Stage Modulating |  | 5 | Standard |  | 360000 | 288000 | [6 empty] | 80 | 80 | [6 empty] | Federally-Regulated Commercial & Industrial Equipment | 09/23/2015 |  | 10/05/2018
Lennox Industries Inc. | ENERGENCE | LGH360**BM** | LPG | Induced Draft | False | True | 3 | False | Down |  | None | Non-Condensing | Two-Stage Modulating |  | 5 | Standard |  | 360000 | 288000 | [6 empty] | 80 | 80 | [6 empty] | Federally-Regulated Commercial & Industrial Equipment | 09/23/2015 |  | 10/05/2018
Lennox Industries Inc. | ENERGENCE | LGH092**BH** | Natural Gas | Induced Draft | False | True | 3 | False | Down |  | None | Non-Condensing | Two-Stage Modulating |  | 2 | Standard |  | 240000 | 192000 | [6 empty] | 80 | 80 | [6 empty] | Federally-Regulated Commercial & Industrial Equipment | 06/11/2018 |  | 10/05/2018
Lennox Industries Inc. | ENERGENCE | LGH092**BH** | Natural Gas | Induced Draft | False | True | 3 | False | Horizontal |  | None | Non-Condensing | Two-Stage Modulating |  | 2 | Standard |  | 240000 | 192000 | [6 empty] | 80 | 80 | [6 empty] | Federally-Regulated Commercial & Industrial Equipment | 06/11/2018 |  | 10/05/2018
Lennox Industries Inc. | ENERGENCE | LGH092**BH** | LPG | Induced Draft | False | True | 3 | False | Down |  | None | Non-Condensing | Two-Stage Modulating |  | 2 | Standard |  | 240000 | 192000 | [6 empty] | 80 | 80 | [6 empty] | Federally-Regulated Commercial & Industrial Equipment | 06/11/2018 |  | 10/05/2018
Lennox Industries Inc. | ENERGENCE | LGH092**BH** | LPG | Induced Draft | False | True | 3 | False | Horizontal |  | None | Non-Condensing | Two-Stage Modulating |  | 2 | Standard |  | 240000 | 192000 | [6 empty] | 80 | 80 | [6 empty] | Federally-Regulated Commercial & Industrial Equipment | 06/11/2018 |  | 10/05/2018
Lennox Industries Inc. | ENERGENCE | LGH120**BH** | Natural Gas | Induced Draft | False | True | 3 | False | Down |  | None | Non-Condensing | Two-Stage Modulating |  | 2 | Standard |  | 240000 | 192000 | [6 empty] | 80 | 80 | [6 empty] | Federally-Regulated Commercial & Industrial Equipment | 06/11/2018 |  | 10/05/2018
Lennox Industries Inc. | ENERGENCE | LGH120**BH** | Natural Gas | Induced Draft | False | True | 3 | False | Horizontal |  | None | Non-Condensing | Two-Stage Modulating |  | 2 | Standard |  | 240000 | 192000 | [6 empty] | 80 | 80 | [6 empty] | Federally-Regulated Commercial & Industrial Equipment | 06/11/2018 |  | 10/05/2018
Lennox Industries Inc. | ENERGENCE | LGH120**BH** | LPG | Induced Draft | False | True | 3 | False | Down |  | None | Non-Condensing | Two-Stage Modulating |  | 2 | Standard |  | 240000 | 192000 | [6 empty] | 80 | 80 | [6 empty] | Federally-Regulated Commercial & Industrial Equipment | 06/11/2018 |  | 10/05/2018
Lennox Industries Inc. | ENERGENCE | LGH120**BH** | LPG | Induced Draft | False | True | 3 | False | Horizontal |  | None | Non-Condensing | Two-Stage Modulating |  | 2 | Standard |  | 240000 | 192000 | [6 empty] | 80 | 80 | [6 empty] | Federally-Regulated Commercial & Industrial Equipment | 06/11/2018 |  | 10/05/2018
Lennox Industries Inc. | ENERGENCE | LGH102**BH** | Natural Gas | Induced Draft | False | True | 3 | False | Down |  | None | Non-Condensing | Two-Stage Modulating |  | 2 | Standard |  | 240000 | 192000 | [6 empty] | 80 | 80 | [6 empty] | Federally-Regulated Commercial & Industrial Equipment | 06/11/2018 |  | 10/05/2018
Lennox Industries Inc. | ENERGENCE | LGH102**BH** | Natural Gas | Induced Draft | False | True | 3 | False | Horizontal |  | None | Non-Condensing | Two-Stage Modulating |  | 2 | Standard |  | 240000 | 192000 | [6 empty] | 80 | 80 | [6 empty] | Federally-Regulated Commercial & Industrial Equipment | 06/11/2018 |  | 10/05/2018
Lennox Industries Inc. | ENERGENCE | LGH102**BH** | LPG | Induced Draft | False | True | 3 | False | Down |  | None | Non-Condensing | Two-Stage Modulating |  | 2 | Standard |  | 240000 | 192000 | [6 empty] | 80 | 80 | [6 empty] | Federally-Regulated Commercial & Industrial Equipment | 06/11/2018 |  | 10/05/2018
Lennox Industries Inc. | ENERGENCE | LGH102**BH** | LPG | Induced Draft | False | True | 3 | False | Horizontal |  | None | Non-Condensing | Two-Stage Modulating |  | 2 | Standard |  | 240000 | 192000 | [6 empty] | 80 | 80 | [6 empty] | Federally-Regulated Commercial & Industrial Equipment | 06/11/2018 |  | 10/05/2018
Lennox Industries Inc. | ENERGENCE | LGH150**BH** | Natural Gas | Induced Draft | False | True | 3 | False | Down |  | None | Non-Condensing | Two-Stage Modulating |  | 2 | Standard |  | 240000 | 192000 | [6 empty] | 80 | 80 | [6 empty] | Federally-Regulated Commercial & Industrial Equipment | 06/11/2018 |  | 10/05/2018
Lennox Industries Inc. | ENERGENCE | LGH150**BH** | Natural Gas | Induced Draft | False | True | 3 | False | Horizontal |  | None | Non-Condensing | Two-Stage Modulating |  | 2 | Standard |  | 240000 | 192000 | [6 empty] | 80 | 80 | [6 empty] | Federally-Regulated Commercial & Industrial Equipment | 06/11/2018 |  | 10/05/2018
Lennox Industries Inc. | ENERGENCE | LGH150**BH** | LPG | Induced Draft | False | True | 3 | False | Down |  | None | Non-Condensing | Two-Stage Modulating |  | 2 | Standard |  | 240000 | 192000 | [6 empty] | 80 | 80 | [6 empty] | Federally-Regulated Commercial & Industrial Equipment | 06/11/2018 |  | 10/05/2018
Lennox Industries Inc. | ENERGENCE | LGH150**BH** | LPG | Induced Draft | False | True | 3 | False | Horizontal |  | None | Non-Condensing | Two-Stage Modulating |  | 2 | Standard |  | 240000 | 192000 | [6 empty] | 80 | 80 | [6 empty] | Federally-Regulated Commercial & Industrial Equipment | 06/11/2018 |  | 10/05/2018
Lennox Industries Inc. | ENERGENCE | LGH156**BM** | Natural Gas | Induced Draft | False | True | 3 | False | Down |  | None | Non-Condensing | Two-Stage Modulating |  | 2 | Standard |  | 360000 | 288000 | [6 empty] | 80 | 80 | [6 empty] | Federally-Regulated Commercial & Industrial Equipment | 06/11/2018 |  | 10/05/2018
Lennox Industries Inc. | ENERGENCE | LGH156**BM** | LPG | Induced Draft | False | True | 3 | False | Down |  | None | Non-Condensing | Two-Stage Modulating |  | 2 | Standard |  | 360000 | 288000 | [6 empty] | 80 | 80 | [6 empty] | Federally-Regulated Commercial & Industrial Equipment | 06/11/2018 |  | 10/05/2018
Lennox Industries Inc. | ENERGENCE | LGH180**BS** | Natural Gas | Induced Draft | False | True | 3 | False | Down |  | None | Non-Condensing | Two-Stage Modulating |  | 3 | Standard |  | 260000 | 208000 | [6 empty] | 80 | 80 | [6 empty] | Federally-Regulated Commercial & Industrial Equipment | 06/11/2018 |  | 10/05/2018
Lennox Industries Inc. | ENERGENCE | LGH180**BS** | LPG | Induced Draft | False | True | 3 | False | Down |  | None | Non-Condensing | Two-Stage Modulating |  | 3 | Standard |  | 260000 | 208000 | [6 empty] | 80 | 80 | [6 empty] | Federally-Regulated Commercial & Industrial Equipment | 06/11/2018 |  | 10/05/2018
Lennox Industries Inc. | ENERGENCE | LGH156**BS** | Natural Gas | Induced Draft | False | True | 3 | False | Down |  | None | Non-Condensing | Two-Stage Modulating |  | 2 | Standard |  | 260000 | 208000 | [6 empty] | 80 | 80 | [6 empty] | Federally-Regulated Commercial & Industrial Equipment | 06/11/2018 |  | 10/05/2018
Lennox Industries Inc. | ENERGENCE | LGH156**BS** | LPG | Induced Draft | False | True | 3 | False | Down |  | None | Non-Condensing | Two-Stage Modulating |  | 2 | Standard |  | 260000 | 208000 | [6 empty] | 80 | 80 | [6 empty] | Federally-Regulated Commercial & Industrial Equipment | 06/11/2018 |  | 10/05/2018
Lennox Industries Inc. | ENERGENCE | LGH180**BM** | Natural Gas | Induced Draft | False | True | 3 | False | Down |  | None | Non-Condensing | Two-Stage Modulating |  | 3 | Standard |  | 360000 | 288000 | [6 empty] | 80 | 80 | [6 empty] | Federally-Regulated Commercial & Industrial Equipment | 06/11/2018 |  | 10/05/2018
Lennox Industries Inc. | ENERGENCE | LGH180**BM** | LPG | Induced Draft | False | True | 3 | False | Down |  | None | Non-Condensing | Two-Stage Modulating |  | 3 | Standard |  | 360000 | 288000 | [6 empty] | 80 | 80 | [6 empty] | Federally-Regulated Commercial & Industrial Equipment | 06/11/2018 |  | 10/05/2018
Lennox Industries Inc. | ENERGENCE | LGH180**BH** | Natural Gas | Induced Draft | False | True | 3 | False | Down |  | None | Non-Condensing | Two-Stage Modulating |  | 3 | Standard |  | 480000 | 384000 | [6 empty] | 80 | 80 | [6 empty] | Federally-Regulated Commercial & Industrial Equipment | 06/11/2018 |  | 10/05/2018
Lennox Industries Inc. | ENERGENCE | LGH180**BH** | LPG | Induced Draft | False | True | 3 | False | Down |  | None | Non-Condensing | Two-Stage Modulating |  | 3 | Standard |  | 480000 | 384000 | [6 empty] | 80 | 80 | [6 empty] | Federally-Regulated Commercial & Industrial Equipment | 06/11/2018 |  | 10/05/2018
Lennox Industries Inc. | ENERGENCE | LGH210**BS** | Natural Gas | Induced Draft | False | True | 3 | False | Down |  | None | Non-Condensing | Two-Stage Modulating |  | 3 | Standard |  | 260000 | 208000 | [6 empty] | 80 | 80 | [6 empty] | Federally-Regulated Commercial & Industrial Equipment | 06/11/2018 |  | 10/05/2018
Lennox Industries Inc. | ENERGENCE | LGH210**BS** | LPG | Induced Draft | False | True | 3 | False | Down |  | None | Non-Condensing | Two-Stage Modulating |  | 3 | Standard |  | 260000 | 208000 | [6 empty] | 80 | 80 | [6 empty] | Federally-Regulated Commercial & Industrial Equipment | 06/11/2018 |  | 10/05/2018
Lennox Industries Inc. | ENERGENCE | LGH240**BH** | Natural Gas | Induced Draft | False | True | 3 | False | Down |  | None | Non-Condensing | Two-Stage Modulating |  | 5 | Standard |  | 480000 | 384000 | [6 empty] | 80 | 80 | [6 empty] | Federally-Regulated Commercial & Industrial Equipment | 06/11/2018 |  | 10/05/2018
Lennox Industries Inc. | ENERGENCE | LGH240**BH** | LPG | Induced Draft | False | True | 3 | False | Down |  | None | Non-Condensing | Two-Stage Modulating |  | 5 | Standard |  | 480000 | 384000 | [6 empty] | 80 | 80 | [6 empty] | Federally-Regulated Commercial & Industrial Equipment | 06/11/2018 |  | 10/05/2018
Lennox Industries Inc. | ENERGENCE | LGH210**BM** | Natural Gas | Induced Draft | False | True | 3 | False | Down |  | None | Non-Condensing | Two-Stage Modulating |  | 3 | Standard |  | 360000 | 288000 | [6 empty] | 80 | 80 | [6 empty] | Federally-Regulated Commercial & Industrial Equipment | 06/11/2018 |  | 10/05/2018
Lennox Industries Inc. | ENERGENCE | LGH210**BM** | LPG | Induced Draft | False | True | 3 | False | Down |  | None | Non-Condensing | Two-Stage Modulating |  | 3 | Standard |  | 360000 | 288000 | [6 empty] | 80 | 80 | [6 empty] | Federally-Regulated Commercial & Industrial Equipment | 06/11/2018 |  | 10/05/2018
Lennox Industries Inc. | ENERGENCE | LGH210**BH** | Natural Gas | Induced Draft | False | True | 3 | False | Down |  | None | Non-Condensing | Two-Stage Modulating |  | 3 | Standard |  | 480000 | 384000 | [6 empty] | 80 | 80 | [6 empty] | Federally-Regulated Commercial & Industrial Equipment | 09/23/2015 |  | 10/05/2018
Lennox Industries Inc. | ENERGENCE | LGH210**BH** | LPG | Induced Draft | False | True | 3 | False | Down |  | None | Non-Condensing | Two-Stage Modulating |  | 3 | Standard |  | 480000 | 384000 | [6 empty] | 80 | 80 | [6 empty] | Federally-Regulated Commercial & Industrial Equipment | 09/23/2015 |  | 10/05/2018
Lennox Industries Inc. | ENERGENCE | LGH240**BS** | Natural Gas | Induced Draft | False | True | 3 | False | Down |  | None | Non-Condensing | Two-Stage Modulating |  | 5 | Standard |  | 260000 | 208000 | [6 empty] | 80 | 80 | [6 empty] | Federally-Regulated Commercial & Industrial Equipment | 06/11/2018 |  | 10/05/2018
Lennox Industries Inc. | ENERGENCE | LGH240**BS** | LPG | Induced Draft | False | True | 3 | False | Down |  | None | Non-Condensing | Two-Stage Modulating |  | 5 | Standard |  | 260000 | 208000 | [6 empty] | 80 | 80 | [6 empty] | Federally-Regulated Commercial & Industrial Equipment | 06/11/2018 |  | 10/05/2018
Lennox Industries Inc. | ENERGENCE | LGH240**BM** | Natural Gas | Induced Draft | False | True | 3 | False | Down |  | None | Non-Condensing | Two-Stage Modulating |  | 5 | Standard |  | 360000 | 288000 | [6 empty] | 80 | 80 | [6 empty] | Federally-Regulated Commercial & Industrial Equipment | 09/23/2015 |  | 10/05/2018
Lennox Industries Inc. | ENERGENCE | LGH240**BM** | LPG | Induced Draft | False | True | 3 | False | Down |  | None | Non-Condensing | Two-Stage Modulating |  | 5 | Standard |  | 360000 | 288000 | [6 empty] | 80 | 80 | [6 empty] | Federally-Regulated Commercial & Industrial Equipment | 09/23/2015 |  | 10/05/2018
Lennox Industries Inc. | ENERGENCE | LGH300H*BS** | Natural Gas | Induced Draft | False | True | 3 | False | Down |  | None | Non-Condensing | Two-Stage Modulating |  | 5 | Standard |  | 260000 | 208000 | [6 empty] | 80 | 80 | [6 empty] | Federally-Regulated Commercial & Industrial Equipment | 06/11/2018 |  | 10/05/2018
Lennox Industries Inc. | ENERGENCE | LGH300H*BS** | LPG | Induced Draft | False | True | 3 | False | Down |  | None | Non-Condensing | Two-Stage Modulating |  | 5 | Standard |  | 260000 | 208000 | [6 empty] | 80 | 80 | [6 empty] | Federally-Regulated Commercial & Industrial Equipment | 06/11/2018 |  | 10/05/2018
Lennox Industries Inc. | ENERGENCE | LGH242**VS** | Natural Gas | Induced Draft | False | True | 3 | False | Down |  | None | Non-Condensing | Two-Stage Modulating |  | 5 | Standard |  | 260000 | 208000 | [6 empty] | 80 | 80 | [6 empty] | Federally-Regulated Commercial & Industrial Equipment | 09/23/2015 |  | 10/05/2018
Lennox Industries Inc. | ENERGENCE | LGH242**VS** | LPG | Induced Draft | False | True | 3 | False | Down |  | None | Non-Condensing | Two-Stage Modulating |  | 5 | Standard |  | 260000 | 208000 | [6 empty] | 80 | 80 | [6 empty] | Federally-Regulated Commercial & Industrial Equipment | 09/23/2015 |  | 10/05/2018
Lennox Industries Inc. | ENERGENCE | LGH120**MH** | Natural Gas | Induced Draft | False | True | 3 | False | Down |  | None | Non-Condensing | Two-Stage Modulating |  | 2 | Standard |  | 240000 | 192000 | [6 empty] | 80 | 80 | [6 empty] | Federally-Regulated Commercial & Industrial Equipment | 06/11/2018 |  | 10/05/2018
Lennox Industries Inc. | ENERGENCE | LGH120**MH** | Natural Gas | Induced Draft | False | True | 3 | False | Horizontal |  | None | Non-Condensing | Two-Stage Modulating |  | 2 | Standard |  | 240000 | 192000 | [6 empty] | 80 | 80 | [6 empty] | Federally-Regulated Commercial & Industrial Equipment | 06/11/2018 |  | 10/05/2018
Lennox Industries Inc. | ENERGENCE | LGH120**MH** | LPG | Induced Draft | False | True | 3 | False | Down |  | None | Non-Condensing | Two-Stage Modulating |  | 2 | Standard |  | 240000 | 192000 | [6 empty] | 80 | 80 | [6 empty] | Federally-Regulated Commercial & Industrial Equipment | 06/11/2018 |  | 10/05/2018
Lennox Industries Inc. | ENERGENCE | LGH120**MH** | LPG | Induced Draft | False | True | 3 | False | Horizontal |  | None | Non-Condensing | Two-Stage Modulating |  | 2 | Standard |  | 240000 | 192000 | [6 empty] | 80 | 80 | [6 empty] | Federally-Regulated Commercial & Industrial Equipment | 06/11/2018 |  | 10/05/2018
Lennox Industries Inc. | ENERGENCE | LGH092**MH** | Natural Gas | Induced Draft | False | True | 3 | False | Down |  | None | Non-Condensing | Two-Stage Modulating |  | 2 | Standard |  | 240000 | 192000 | [6 empty] | 80 | 80 | [6 empty] | Federally-Regulated Commercial & Industrial Equipment | 06/11/2018 |  | 10/05/2018
Lennox Industries Inc. | ENERGENCE | LGH092**MH** | Natural Gas | Induced Draft | False | True | 3 | False | Horizontal |  | None | Non-Condensing | Two-Stage Modulating |  | 2 | Standard |  | 240000 | 192000 | [6 empty] | 80 | 80 | [6 empty] | Federally-Regulated Commercial & Industrial Equipment | 06/11/2018 |  | 10/05/2018
Lennox Industries Inc. | ENERGENCE | LGH360**VH** | Natural Gas | Induced Draft | False | True | 3 | False | Down |  | None | Non-Condensing | Two-Stage Modulating |  | 5 | Standard |  | 480000 | 384000 | [6 empty] | 80 | 80 | [6 empty] | Federally-Regulated Commercial & Industrial Equipment | 06/11/2018 |  | 10/05/2018
Lennox Industries Inc. | ENERGENCE | LGH092**MH** | LPG | Induced Draft | False | True | 3 | False | Down |  | None | Non-Condensing | Two-Stage Modulating |  | 2 | Standard |  | 240000 | 192000 | [6 empty] | 80 | 80 | [6 empty] | Federally-Regulated Commercial & Industrial Equipment | 06/11/2018 |  | 10/05/2018
Lennox Industries Inc. | ENERGENCE | LGH360**VH** | LPG | Induced Draft | False | True | 3 | False | Down |  | None | Non-Condensing | Two-Stage Modulating |  | 5 | Standard |  | 480000 | 384000 | [6 empty] | 80 | 80 | [6 empty] | Federally-Regulated Commercial & Industrial Equipment | 06/11/2018 |  | 10/05/2018
Lennox Industries Inc. | ENERGENCE | LGH102**MH** | Natural Gas | Induced Draft | False | True | 3 | False | Down |  | None | Non-Condensing | Two-Stage Modulating |  | 2 | Standard |  | 240000 | 192000 | [6 empty] | 80 | 80 | [6 empty] | Federally-Regulated Commercial & Industrial Equipment | 06/11/2018 |  | 10/05/2018
Lennox Industries Inc. | ENERGENCE | LGH092**MH** | LPG | Induced Draft | False | True | 3 | False | Horizontal |  | None | Non-Condensing | Two-Stage Modulating |  | 2 | Standard |  | 240000 | 192000 | [6 empty] | 80 | 80 | [6 empty] | Federally-Regulated Commercial & Industrial Equipment | 06/11/2018 |  | 10/05/2018
Lennox Industries Inc. | ENERGENCE | LGH102**MH** | Natural Gas | Induced Draft | False | True | 3 | False | Horizontal |  | None | Non-Condensing | Two-Stage Modulating |  | 2 | Standard |  | 240000 | 192000 | [6 empty] | 80 | 80 | [6 empty] | Federally-Regulated Commercial & Industrial Equipment | 06/11/2018 |  | 10/05/2018
Lennox Industries Inc. | ENERGENCE | LGH102**MH** | LPG | Induced Draft | False | True | 3 | False | Down |  | None | Non-Condensing | Two-Stage Modulating |  | 2 | Standard |  | 240000 | 192000 | [6 empty] | 80 | 80 | [6 empty] | Federally-Regulated Commercial & Industrial Equipment | 06/11/2018 |  | 10/05/2018
Lennox Industries Inc. | ENERGENCE | LGH242**VM** | Natural Gas | Induced Draft | False | True | 3 | False | Down |  | None | Non-Condensing | Two-Stage Modulating |  | 5 | Standard |  | 360000 | 288000 | [6 empty] | 80 | 80 | [6 empty] | Federally-Regulated Commercial & Industrial Equipment | 06/11/2018 |  | 10/05/2018
Lennox Industries Inc. | ENERGENCE | LGH242**VM** | LPG | Induced Draft | False | True | 3 | False | Down |  | None | Non-Condensing | Two-Stage Modulating |  | 5 | Standard |  | 360000 | 288000 | [6 empty] | 80 | 80 | [6 empty] | Federally-Regulated Commercial & Industrial Equipment | 06/11/2018 |  | 10/05/2018
Lennox Industries Inc. | ENERGENCE | LGH102**MH** | LPG | Induced Draft | False | True | 3 | False | Horizontal |  | None | Non-Condensing | Two-Stage Modulating |  | 2 | Standard |  | 240000 | 192000 | [6 empty] | 80 | 80 | [6 empty] | Federally-Regulated Commercial & Industrial Equipment | 06/11/2018 |  | 10/05/2018
Lennox Industries Inc. | ENERGENCE | LGH242**VH** | Natural Gas | Induced Draft | False | True | 3 | False | Down |  | None | Non-Condensing | Two-Stage Modulating |  | 5 | Standard |  | 480000 | 384000 | [6 empty] | 80 | 80 | [6 empty] | Federally-Regulated Commercial & Industrial Equipment | 06/11/2018 |  | 10/05/2018
Lennox Industries Inc. | ENERGENCE | LGH242**VH** | LPG | Induced Draft | False | True | 3 | False | Down |  | None | Non-Condensing | Two-Stage Modulating |  | 5 | Standard |  | 480000 | 384000 | [6 empty] | 80 | 80 | [6 empty] | Federally-Regulated Commercial & Industrial Equipment | 06/11/2018 |  | 10/05/2018
Lennox Industries Inc. | ENERGENCE | LGH300S*BS** | Natural Gas | Induced Draft | False | True | 3 | False | Down |  | None | Non-Condensing | Two-Stage Modulating |  | 5 | Standard |  | 260000 | 208000 | [6 empty] | 80 | 80 | [6 empty] | Federally-Regulated Commercial & Industrial Equipment | 06/11/2018 |  | 10/05/2018
Lennox Industries Inc. | ENERGENCE | LGH300S*BS** | LPG | Induced Draft | False | True | 3 | False | Down |  | None | Non-Condensing | Two-Stage Modulating |  | 5 | Standard |  | 260000 | 208000 | [6 empty] | 80 | 80 | [6 empty] | Federally-Regulated Commercial & Industrial Equipment | 06/11/2018 |  | 10/05/2018
Lennox Industries Inc. | ENERGENCE | LGH300S*BM** | Natural Gas | Induced Draft | False | True | 3 | False | Down |  | None | Non-Condensing | Two-Stage Modulating |  | 5 | Standard |  | 360000 | 288000 | [6 empty] | 80 | 80 | [6 empty] | Federally-Regulated Commercial & Industrial Equipment | 06/11/2018 |  | 10/05/2018
Lennox Industries Inc. | ENERGENCE | LGH300S*BM** | LPG | Induced Draft | False | True | 3 | False | Down |  | None | Non-Condensing | Two-Stage Modulating |  | 5 | Standard |  | 360000 | 288000 | [6 empty] | 80 | 80 | [6 empty] | Federally-Regulated Commercial & Industrial Equipment | 06/11/2018 |  | 10/05/2018
Lennox Industries Inc. | ENERGENCE | LGH300S*MM** | Natural Gas | Induced Draft | False | True | 3 | False | Down |  | None | Non-Condensing | Two-Stage Modulating |  | 5 | Standard |  | 360000 | 288000 | [6 empty] | 80 | 80 | [6 empty] | Federally-Regulated Commercial & Industrial Equipment | 06/11/2018 |  | 10/05/2018
Lennox Industries Inc. | ENERGENCE | LGH300S*MM** | LPG | Induced Draft | False | True | 3 | False | Down |  | None | Non-Condensing | Two-Stage Modulating |  | 5 | Standard |  | 360000 | 288000 | [6 empty] | 80 | 80 | [6 empty] | Federally-Regulated Commercial & Industrial Equipment | 06/11/2018 |  | 10/05/2018
Lennox Industries Inc. | ENERGENCE | LGH210**MS** | Natural Gas | Induced Draft | False | True | 3 | False | Down |  | None | Non-Condensing | Two-Stage Modulating |  | 3 | Standard |  | 260000 | 208000 | [6 empty] | 80 | 80 | [6 empty] | Federally-Regulated Commercial & Industrial Equipment | 06/11/2018 |  | 10/05/2018
Lennox Industries Inc. | ENERGENCE | LGH210**MS** | LPG | Induced Draft | False | True | 3 | False | Down |  | None | Non-Condensing | Two-Stage Modulating |  | 3 | Standard |  | 260000 | 208000 | [6 empty] | 80 | 80 | [6 empty] | Federally-Regulated Commercial & Industrial Equipment | 06/11/2018 |  | 10/05/2018
Lennox Industries Inc. | ENERGENCE | LGH156**MM** | Natural Gas | Induced Draft | False | True | 3 | False | Down |  | None | Non-Condensing | Two-Stage Modulating |  | 2 | Standard |  | 360000 | 288000 | [6 empty] | 80 | 80 | [6 empty] | Federally-Regulated Commercial & Industrial Equipment | 06/11/2018 |  | 10/05/2018
Lennox Industries Inc. | ENERGENCE | LGH156**MM** | LPG | Induced Draft | False | True | 3 | False | Down |  | None | Non-Condensing | Two-Stage Modulating |  | 2 | Standard |  | 360000 | 288000 | [6 empty] | 80 | 80 | [6 empty] | Federally-Regulated Commercial & Industrial Equipment | 06/11/2018 |  | 10/05/2018
Lennox Industries Inc. | ENERGENCE | LGH300S*BH** | Natural Gas | Induced Draft | False | True | 3 | False | Down |  | None | Non-Condensing | Two-Stage Modulating |  | 5 | Standard |  | 480000 | 384000 | [6 empty] | 80 | 80 | [6 empty] | Federally-Regulated Commercial & Industrial Equipment | 06/11/2018 |  | 10/05/2018
Lennox Industries Inc. | ENERGENCE | LGH300S*BH** | LPG | Induced Draft | False | True | 3 | False | Down |  | None | Non-Condensing | Two-Stage Modulating |  | 5 | Standard |  | 480000 | 384000 | [6 empty] | 80 | 80 | [6 empty] | Federally-Regulated Commercial & Industrial Equipment | 06/11/2018 |  | 10/05/2018
Lennox Industries Inc. | ENERGENCE | LGH180**MH** | Natural Gas | Induced Draft | False | True | 3 | False | Down |  | None | Non-Condensing | Two-Stage Modulating |  | 3 | Standard |  | 480000 | 384000 | [6 empty] | 80 | 80 | [6 empty] | Federally-Regulated Commercial & Industrial Equipment | 09/23/2015 |  | 10/05/2018
Lennox Industries Inc. | ENERGENCE | LGH180**MH** | LPG | Induced Draft | False | True | 3 | False | Down |  | None | Non-Condensing | Two-Stage Modulating |  | 3 | Standard |  | 480000 | 384000 | [6 empty] | 80 | 80 | [6 empty] | Federally-Regulated Commercial & Industrial Equipment | 09/23/2015 |  | 10/05/2018
Lennox Industries Inc. | ENERGENCE | LGH300S*MH** | Natural Gas | Induced Draft | False | True | 3 | False | Down |  | None | Non-Condensing | Two-Stage Modulating |  | 5 | Standard |  | 480000 | 384000 | [6 empty] | 80 | 80 | [6 empty] | Federally-Regulated Commercial & Industrial Equipment | 06/11/2018 |  | 10/05/2018
Lennox Industries Inc. | ENERGENCE | LGH180**MS** | Natural Gas | Induced Draft | False | True | 3 | False | Down |  | None | Non-Condensing | Two-Stage Modulating |  | 3 | Standard |  | 260000 | 208000 | [6 empty] | 80 | 80 | [6 empty] | Federally-Regulated Commercial & Industrial Equipment | 09/23/2015 |  | 10/05/2018
Lennox Industries Inc. | ENERGENCE | LGH300S*MH** | LPG | Induced Draft | False | True | 3 | False | Down |  | None | Non-Condensing | Two-Stage Modulating |  | 5 | Standard |  | 480000 | 384000 | [6 empty] | 80 | 80 | [6 empty] | Federally-Regulated Commercial & Industrial Equipment | 06/11/2018 |  | 10/05/2018
Lennox Industries Inc. | ENERGENCE | LGH180**MS** | LPG | Induced Draft | False | True | 3 | False | Down |  | None | Non-Condensing | Two-Stage Modulating |  | 3 | Standard |  | 260000 | 208000 | [6 empty] | 80 | 80 | [6 empty] | Federally-Regulated Commercial & Industrial Equipment | 09/23/2015 |  | 10/05/2018
Lennox Industries Inc. | ENERGENCE | LGH300S*MS** | Natural Gas | Induced Draft | False | True | 3 | False | Down |  | None | Non-Condensing | Two-Stage Modulating |  | 5 | Standard |  | 260000 | 208000 | [6 empty] | 80 | 80 | [6 empty] | Federally-Regulated Commercial & Industrial Equipment | 06/11/2018 |  | 10/05/2018
Lennox Industries Inc. | ENERGENCE | LGH300S*MS** | LPG | Induced Draft | False | True | 3 | False | Down |  | None | Non-Condensing | Two-Stage Modulating |  | 5 | Standard |  | 260000 | 208000 | [6 empty] | 80 | 80 | [6 empty] | Federally-Regulated Commercial & Industrial Equipment | 06/11/2018 |  | 10/05/2018
Lennox Industries Inc. | ENERGENCE | LGH240**MM** | Natural Gas | Induced Draft | False | True | 3 | False | Down |  | None | Non-Condensing | Two-Stage Modulating |  | 5 | Standard |  | 360000 | 288000 | [6 empty] | 80 | 80 | [6 empty] | Federally-Regulated Commercial & Industrial Equipment | 06/11/2018 |  | 10/05/2018
Lennox Industries Inc. | ENERGENCE | LGH210**MH** | Natural Gas | Induced Draft | False | True | 3 | False | Down |  | None | Non-Condensing | Two-Stage Modulating |  | 3 | Standard |  | 480000 | 384000 | [6 empty] | 80 | 80 | [6 empty] | Federally-Regulated Commercial & Industrial Equipment | 06/11/2018 |  | 10/05/2018
Lennox Industries Inc. | ENERGENCE | LGH240**MM** | LPG | Induced Draft | False | True | 3 | False | Down |  | None | Non-Condensing | Two-Stage Modulating |  | 5 | Standard |  | 360000 | 288000 | [6 empty] | 80 | 80 | [6 empty] | Federally-Regulated Commercial & Industrial Equipment | 06/11/2018 |  | 10/05/2018
Lennox Industries Inc. | ENERGENCE | LGH210**MH** | LPG | Induced Draft | False | True | 3 | False | Down |  | None | Non-Condensing | Two-Stage Modulating |  | 3 | Standard |  | 480000 | 384000 | [6 empty] | 80 | 80 | [6 empty] | Federally-Regulated Commercial & Industrial Equipment | 06/11/2018 |  | 10/05/2018
Lennox Industries Inc. | ENERGENCE | LGH240**MS** | Natural Gas | Induced Draft | False | True | 3 | False | Down |  | None | Non-Condensing | Two-Stage Modulating |  | 5 | Standard |  | 260000 | 208000 | [6 empty] | 80 | 80 | [6 empty] | Federally-Regulated Commercial & Industrial Equipment | 06/11/2018 |  | 10/05/2018
Lennox Industries Inc. | ENERGENCE | LGH156**MS** | Natural Gas | Induced Draft | False | True | 3 | False | Down |  | None | Non-Condensing | Two-Stage Modulating |  | 2 | Standard |  | 260000 | 208000 | [6 empty] | 80 | 80 | [6 empty] | Federally-Regulated Commercial & Industrial Equipment | 06/11/2018 |  | 10/05/2018
Lennox Industries Inc. | ENERGENCE | LGH240**MS** | LPG | Induced Draft | False | True | 3 | False | Down |  | None | Non-Condensing | Two-Stage Modulating |  | 5 | Standard |  | 260000 | 208000 | [6 empty] | 80 | 80 | [6 empty] | Federally-Regulated Commercial & Industrial Equipment | 06/11/2018 |  | 10/05/2018
Lennox Industries Inc. | ENERGENCE | LGH156**MS** | LPG | Induced Draft | False | True | 3 | False | Down |  | None | Non-Condensing | Two-Stage Modulating |  | 2 | Standard |  | 260000 | 208000 | [6 empty] | 80 | 80 | [6 empty] | Federally-Regulated Commercial & Industrial Equipment | 06/11/2018 |  | 10/05/2018
Lennox Industries Inc. | ENERGENCE | LGH210**MM** | Natural Gas | Induced Draft | False | True | 3 | False | Down |  | None | Non-Condensing | Two-Stage Modulating |  | 3 | Standard |  | 360000 | 288000 | [6 empty] | 80 | 80 | [6 empty] | Federally-Regulated Commercial & Industrial Equipment | 06/11/2018 |  | 10/05/2018
Lennox Industries Inc. | ENERGENCE | LGH210**MM** | LPG | Induced Draft | False | True | 3 | False | Down |  | None | Non-Condensing | Two-Stage Modulating |  | 3 | Standard |  | 360000 | 288000 | [6 empty] | 80 | 80 | [6 empty] | Federally-Regulated Commercial & Industrial Equipment | 06/11/2018 |  | 10/05/2018
Lennox Industries Inc. | ENERGENCE | LGH180**MM** | Natural Gas | Induced Draft | False | True | 3 | False | Down |  | None | Non-Condensing | Two-Stage Modulating |  | 3 | Standard |  | 360000 | 288000 | [6 empty] | 80 | 80 | [6 empty] | Federally-Regulated Commercial & Industrial Equipment | 06/11/2018 |  | 10/05/2018
Lennox Industries Inc. | ENERGENCE | LGH180**MM** | LPG | Induced Draft | False | True | 3 | False | Down |  | None | Non-Condensing | Two-Stage Modulating |  | 3 | Standard |  | 360000 | 288000 | [6 empty] | 80 | 80 | [6 empty] | Federally-Regulated Commercial & Industrial Equipment | 06/11/2018 |  | 10/05/2018
Lennox Industries Inc. | ENERGENCE | LGH094**MH** | Natural Gas | Induced Draft | False | True | 3 | False | Down |  | None | Non-Condensing | Two-Stage Modulating |  | 2 | Standard |  | 240000 | 192000 | [6 empty] | 80 | 80 | [6 empty] | Federally-Regulated Commercial & Industrial Equipment | 06/11/2018 |  | 10/05/2018
Lennox Industries Inc. | ENERGENCE | LGH094**MH** | Natural Gas | Induced Draft | False | True | 3 | False | Horizontal |  | None | Non-Condensing | Two-Stage Modulating |  | 2 | Standard |  | 240000 | 192000 | [6 empty] | 80 | 80 | [6 empty] | Federally-Regulated Commercial & Industrial Equipment | 06/11/2018 |  | 10/05/2018
Lennox Industries Inc. | ENERGENCE | LGH094**MH** | LPG | Induced Draft | False | True | 3 | False | Down |  | None | Non-Condensing | Two-Stage Modulating |  | 2 | Standard |  | 240000 | 192000 | [6 empty] | 80 | 80 | [6 empty] | Federally-Regulated Commercial & Industrial Equipment | 06/11/2018 |  | 10/05/2018
Lennox Industries Inc. | ENERGENCE | LGH094**MH** | LPG | Induced Draft | False | True | 3 | False | Horizontal |  | None | Non-Condensing | Two-Stage Modulating |  | 2 | Standard |  | 240000 | 192000 | [6 empty] | 80 | 80 | [6 empty] | Federally-Regulated Commercial & Industrial Equipment | 06/11/2018 |  | 10/05/2018
Lennox Industries Inc. | ENERGENCE | LGH122**MH** | Natural Gas | Induced Draft | False | True | 3 | False | Down |  | None | Non-Condensing | Two-Stage Modulating |  | 2 | Standard |  | 240000 | 192000 | [6 empty] | 80 | 80 | [6 empty] | Federally-Regulated Commercial & Industrial Equipment | 06/11/2018 |  | 10/05/2018
Lennox Industries Inc. | ENERGENCE | LGH122**MH** | Natural Gas | Induced Draft | False | True | 3 | False | Horizontal |  | None | Non-Condensing | Two-Stage Modulating |  | 2 | Standard |  | 240000 | 192000 | [6 empty] | 80 | 80 | [6 empty] | Federally-Regulated Commercial & Industrial Equipment | 06/11/2018 |  | 10/05/2018
Lennox Industries Inc. | ENERGENCE | LGH122**MH** | LPG | Induced Draft | False | True | 3 | False | Down |  | None | Non-Condensing | Two-Stage Modulating |  | 2 | Standard |  | 240000 | 192000 | [6 empty] | 80 | 80 | [6 empty] | Federally-Regulated Commercial & Industrial Equipment | 06/11/2018 |  | 10/05/2018
Lennox Industries Inc. | ENERGENCE | LGH122**MH** | LPG | Induced Draft | False | True | 3 | False | Horizontal |  | None | Non-Condensing | Two-Stage Modulating |  | 2 | Standard |  | 240000 | 192000 | [6 empty] | 80 | 80 | [6 empty] | Federally-Regulated Commercial & Industrial Equipment | 06/11/2018 |  | 10/05/2018
Lennox Industries Inc. | ENERGENCE | LGH094**EH** | Natural Gas | Induced Draft | False | True | 3 | False | Down |  | None | Non-Condensing | Two-Stage Modulating |  | 2 | Premium |  | 240000 | 192000 | [6 empty] | 80 | 80 | [6 empty] | Federally-Regulated Commercial & Industrial Equipment | 06/11/2018 |  | 10/05/2018
Lennox Industries Inc. | ENERGENCE | LGH094**EH** | Natural Gas | Induced Draft | False | True | 3 | False | Horizontal |  | None | Non-Condensing | Two-Stage Modulating |  | 2 | Premium |  | 240000 | 192000 | [6 empty] | 80 | 80 | [6 empty] | Federally-Regulated Commercial & Industrial Equipment | 06/11/2018 |  | 10/05/2018
Lennox Industries Inc. | ENERGENCE | LGH094**EH** | LPG | Induced Draft | False | True | 3 | False | Down |  | None | Non-Condensing | Two-Stage Modulating |  | 2 | Premium |  | 240000 | 192000 | [6 empty] | 80 | 80 | [6 empty] | Federally-Regulated Commercial & Industrial Equipment | 06/11/2018 |  | 10/05/2018
Lennox Industries Inc. | ENERGENCE | LGH094**EH** | LPG | Induced Draft | False | True | 3 | False | Horizontal |  | None | Non-Condensing | Two-Stage Modulating |  | 2 | Premium |  | 240000 | 192000 | [6 empty] | 80 | 80 | [6 empty] | Federally-Regulated Commercial & Industrial Equipment | 06/11/2018 |  | 10/05/2018
Lennox Industries Inc. | ENERGENCE | LGH240**MH** | Natural Gas | Induced Draft | False | True | 3 | False | Down |  | None | Non-Condensing | Two-Stage Modulating |  | 5 | Standard |  | 480000 | 384000 | [6 empty] | 80 | 80 | [6 empty] | Federally-Regulated Commercial & Industrial Equipment | 06/11/2018 |  | 10/05/2018
Lennox Industries Inc. | ENERGENCE | LGH240**MH** | LPG | Induced Draft | False | True | 3 | False | Down |  | None | Non-Condensing | Two-Stage Modulating |  | 5 | Standard |  | 480000 | 384000 | [6 empty] | 80 | 80 | [6 empty] | Federally-Regulated Commercial & Industrial Equipment | 06/11/2018 |  | 10/05/2018
Lennox Industries Inc. | ENERGENCE | LGH152**EH** | Natural Gas | Induced Draft | False | True | 3 | False | Down |  | None | Non-Condensing | Two-Stage Modulating |  | 2 | Premium |  | 240000 | 192000 | [6 empty] | 80 | 80 | [6 empty] | Federally-Regulated Commercial & Industrial Equipment | 09/23/2015 |  | 10/05/2018
Lennox Industries Inc. | ENERGENCE | LGH152**EH** | Natural Gas | Induced Draft | False | True | 3 | False | Horizontal |  | None | Non-Condensing | Two-Stage Modulating |  | 2 | Premium |  | 240000 | 192000 | [6 empty] | 80 | 80 | [6 empty] | Federally-Regulated Commercial & Industrial Equipment | 09/23/2015 |  | 10/05/2018
Lennox Industries Inc. | ENERGENCE | LGH152**EH** | LPG | Induced Draft | False | True | 3 | False | Down |  | None | Non-Condensing | Two-Stage Modulating |  | 2 | Premium |  | 240000 | 192000 | [6 empty] | 80 | 80 | [6 empty] | Federally-Regulated Commercial & Industrial Equipment | 09/23/2015 |  | 10/05/2018
Lennox Industries Inc. | ENERGENCE | LGH152**EH** | LPG | Induced Draft | False | True | 3 | False | Horizontal |  | None | Non-Condensing | Two-Stage Modulating |  | 2 | Premium |  | 240000 | 192000 | [6 empty] | 80 | 80 | [6 empty] | Federally-Regulated Commercial & Industrial Equipment | 09/23/2015 |  | 10/05/2018
Lennox Industries Inc. | ENERGENCE | LGH152**MH** | Natural Gas | Induced Draft | False | True | 3 | False | Down |  | None | Non-Condensing | Two-Stage Modulating |  | 2 | Standard |  | 240000 | 192000 | [6 empty] | 80 | 80 | [6 empty] | Federally-Regulated Commercial & Industrial Equipment | 06/11/2018 |  | 10/05/2018
Lennox Industries Inc. | ENERGENCE | LGH152**MH** | Natural Gas | Induced Draft | False | True | 3 | False | Horizontal |  | None | Non-Condensing | Two-Stage Modulating |  | 2 | Standard |  | 240000 | 192000 | [6 empty] | 80 | 80 | [6 empty] | Federally-Regulated Commercial & Industrial Equipment | 06/11/2018 |  | 10/05/2018
Lennox Industries Inc. | ENERGENCE | LGH152**MH** | LPG | Induced Draft | False | True | 3 | False | Down |  | None | Non-Condensing | Two-Stage Modulating |  | 2 | Standard |  | 240000 | 192000 | [6 empty] | 80 | 80 | [6 empty] | Federally-Regulated Commercial & Industrial Equipment | 06/11/2018 |  | 10/05/2018
Lennox Industries Inc. | ENERGENCE | LGH152**MH** | LPG | Induced Draft | False | True | 3 | False | Horizontal |  | None | Non-Condensing | Two-Stage Modulating |  | 2 | Standard |  | 240000 | 192000 | [6 empty] | 80 | 80 | [6 empty] | Federally-Regulated Commercial & Industrial Equipment | 06/11/2018 |  | 10/05/2018
Lennox Industries Inc. | ENERGENCE | LGH122**EH** | Natural Gas | Induced Draft | False | True | 3 | False | Down |  | None | Non-Condensing | Two-Stage Modulating |  | 2 | Premium |  | 240000 | 192000 | [6 empty] | 80 | 80 | [6 empty] | Federally-Regulated Commercial & Industrial Equipment | 06/11/2018 |  | 10/05/2018
Lennox Industries Inc. | ENERGENCE | LGH122**EH** | Natural Gas | Induced Draft | False | True | 3 | False | Horizontal |  | None | Non-Condensing | Two-Stage Modulating |  | 2 | Premium |  | 240000 | 192000 | [6 empty] | 80 | 80 | [6 empty] | Federally-Regulated Commercial & Industrial Equipment | 06/11/2018 |  | 10/05/2018
Lennox Industries Inc. | ENERGENCE | LGH122**EH** | LPG | Induced Draft | False | True | 3 | False | Down |  | None | Non-Condensing | Two-Stage Modulating |  | 2 | Premium |  | 240000 | 192000 | [6 empty] | 80 | 80 | [6 empty] | Federally-Regulated Commercial & Industrial Equipment | 06/11/2018 |  | 10/05/2018
Lennox Industries Inc. | ENERGENCE | LGH122**EH** | LPG | Induced Draft | False | True | 3 | False | Horizontal |  | None | Non-Condensing | Two-Stage Modulating |  | 2 | Premium |  | 240000 | 192000 | [6 empty] | 80 | 80 | [6 empty] | Federally-Regulated Commercial & Industrial Equipment | 06/11/2018 |  | 10/05/2018
Lennox Industries Inc. | E-Series | LGH420**BH** | Natural Gas | Induced Draft | False | True | 3 | False | Down |  | None | Non-Condensing | Two-Stage Modulating |  | 5 | Standard |  | 800000 | 640000 | [6 empty] | 80 | 80 | [6 empty] | Federally-Regulated Commercial & Industrial Equipment | 07/10/2018 |  | 10/05/2018
Lennox Industries Inc. | E-Series | LGH420**BH** | Natural Gas | Induced Draft | False | True | 3 | False | Horizontal |  | None | Non-Condensing | Two-Stage Modulating |  | 5 | Standard |  | 800000 | 640000 | [6 empty] | 80 | 80 | [6 empty] | Federally-Regulated Commercial & Industrial Equipment | 07/10/2018 |  | 10/05/2018
Lennox Industries Inc. | E-Series | LGH420**BH** | LPG | Induced Draft | False | True | 3 | False | Down |  | None | Non-Condensing | Two-Stage Modulating |  | 5 | Standard |  | 800000 | 640000 | [6 empty] | 80 | 80 | [6 empty] | Federally-Regulated Commercial & Industrial Equipment | 07/10/2018 |  | 10/05/2018
Lennox Industries Inc. | E-Series | LGH420**BH** | LPG | Induced Draft | False | True | 3 | False | Horizontal |  | None | Non-Condensing | Two-Stage Modulating |  | 5 | Standard |  | 800000 | 640000 | [6 empty] | 80 | 80 | [6 empty] | Federally-Regulated Commercial & Industrial Equipment | 07/10/2018 |  | 10/05/2018
Lennox Industries Inc. | E-Series | LGH420**BR** | Natural Gas | Induced Draft | False | True | 3 | False | Down |  | None | Non-Condensing | Step Modulating |  | 5 | Standard |  | 800000 | 640000 | [6 empty] | 80 | 80 | [6 empty] | Federally-Regulated Commercial & Industrial Equipment | 07/10/2018 |  | 10/05/2018
Lennox Industries Inc. | E-Series | LGH420**BR** | Natural Gas | Induced Draft | False | True | 3 | False | Horizontal |  | None | Non-Condensing | Step Modulating |  | 5 | Standard |  | 800000 | 640000 | [6 empty] | 80 | 80 | [6 empty] | Federally-Regulated Commercial & Industrial Equipment | 07/10/2018 |  | 10/05/2018
Lennox Industries Inc. | E-Series | LGH420**BR** | LPG | Induced Draft | False | True | 3 | False | Down |  | None | Non-Condensing | Step Modulating |  | 5 | Standard |  | 800000 | 640000 | [6 empty] | 80 | 80 | [6 empty] | Federally-Regulated Commercial & Industrial Equipment | 07/10/2018 |  | 10/05/2018
Lennox Industries Inc. | E-Series | LGH420**BR** | LPG | Induced Draft | False | True | 3 | False | Horizontal |  | None | Non-Condensing | Step Modulating |  | 5 | Standard |  | 800000 | 640000 | [6 empty] | 80 | 80 | [6 empty] | Federally-Regulated Commercial & Industrial Equipment | 07/10/2018 |  | 10/05/2018
Lennox Industries Inc. | E-Series | LGH420**BS** | Natural Gas | Induced Draft | False | True | 3 | False | Down |  | None | Non-Condensing | Two-Stage Modulating |  | 5 | Standard |  | 500000 | 400000 | [6 empty] | 80 | 80 | [6 empty] | Federally-Regulated Commercial & Industrial Equipment | 07/10/2018 |  | 10/05/2018
Lennox Industries Inc. | E-Series | LGH420**BS** | Natural Gas | Induced Draft | False | True | 3 | False | Horizontal |  | None | Non-Condensing | Two-Stage Modulating |  | 5 | Standard |  | 500000 | 400000 | [6 empty] | 80 | 80 | [6 empty] | Federally-Regulated Commercial & Industrial Equipment | 07/10/2018 |  | 10/05/2018
Lennox Industries Inc. | E-Series | LGH420**BS** | LPG | Induced Draft | False | True | 3 | False | Down |  | None | Non-Condensing | Two-Stage Modulating |  | 5 | Standard |  | 500000 | 400000 | [6 empty] | 80 | 80 | [6 empty] | Federally-Regulated Commercial & Industrial Equipment | 07/10/2018 |  | 10/05/2018
Lennox Industries Inc. | E-Series | LGH420**BS** | LPG | Induced Draft | False | True | 3 | False | Horizontal |  | None | Non-Condensing | Two-Stage Modulating |  | 5 | Standard |  | 500000 | 400000 | [6 empty] | 80 | 80 | [6 empty] | Federally-Regulated Commercial & Industrial Equipment | 07/10/2018 |  | 10/05/2018
Lennox Industries Inc. | E-Series | LGH420**BP** | Natural Gas | Induced Draft | False | True | 3 | False | Down |  | None | Non-Condensing | Step Modulating |  | 5 | Standard |  | 500000 | 400000 | [6 empty] | 80 | 80 | [6 empty] | Federally-Regulated Commercial & Industrial Equipment | 07/10/2018 |  | 10/05/2018
Lennox Industries Inc. | E-Series | LGH420**BP** | Natural Gas | Induced Draft | False | True | 3 | False | Horizontal |  | None | Non-Condensing | Step Modulating |  | 5 | Standard |  | 500000 | 400000 | [6 empty] | 80 | 80 | [6 empty] | Federally-Regulated Commercial & Industrial Equipment | 07/10/2018 |  | 10/05/2018
Lennox Industries Inc. | E-Series | LGH420**BP** | LPG | Induced Draft | False | True | 3 | False | Down |  | None | Non-Condensing | Step Modulating |  | 5 | Standard |  | 500000 | 400000 | [6 empty] | 80 | 80 | [6 empty] | Federally-Regulated Commercial & Industrial Equipment | 07/10/2018 |  | 10/05/2018
Lennox Industries Inc. | E-Series | LGH420**BP** | LPG | Induced Draft | False | True | 3 | False | Horizontal |  | None | Non-Condensing | Step Modulating |  | 5 | Standard |  | 500000 | 400000 | [6 empty] | 80 | 80 | [6 empty] | Federally-Regulated Commercial & Industrial Equipment | 07/10/2018 |  | 10/05/2018
Lennox Industries Inc. | E-Series | LGH420**VP** | Natural Gas | Induced Draft | False | True | 3 | False | Down |  | None | Non-Condensing | Step Modulating |  | 5 | Standard |  | 500000 | 400000 | [6 empty] | 80 | 80 | [6 empty] | Federally-Regulated Commercial & Industrial Equipment | 07/10/2018 |  | 10/05/2018
Lennox Industries Inc. | E-Series | LGH420**VP** | Natural Gas | Induced Draft | False | True | 3 | False | Horizontal |  | None | Non-Condensing | Step Modulating |  | 5 | Standard |  | 500000 | 400000 | [6 empty] | 80 | 80 | [6 empty] | Federally-Regulated Commercial & Industrial Equipment | 07/10/2018 |  | 10/05/2018
Lennox Industries Inc. | E-Series | LGH420**VP** | LPG | Induced Draft | False | True | 3 | False | Down |  | None | Non-Condensing | Step Modulating |  | 5 | Standard |  | 500000 | 400000 | [6 empty] | 80 | 80 | [6 empty] | Federally-Regulated Commercial & Industrial Equipment | 07/10/2018 |  | 10/05/2018
Lennox Industries Inc. | E-Series | LGH420**VP** | LPG | Induced Draft | False | True | 3 | False | Horizontal |  | None | Non-Condensing | Step Modulating |  | 5 | Standard |  | 500000 | 400000 | [6 empty] | 80 | 80 | [6 empty] | Federally-Regulated Commercial & Industrial Equipment | 07/10/2018 |  | 10/05/2018
Lennox Industries Inc. | E-Series | LGH420**VH** | Natural Gas | Induced Draft | False | True | 3 | False | Down |  | None | Non-Condensing | Two-Stage Modulating |  | 5 | Standard |  | 800000 | 640000 | [6 empty] | 80 | 80 | [6 empty] | Federally-Regulated Commercial & Industrial Equipment | 07/10/2018 |  | 10/05/2018
Lennox Industries Inc. | E-Series | LGH420**VH** | Natural Gas | Induced Draft | False | True | 3 | False | Horizontal |  | None | Non-Condensing | Two-Stage Modulating |  | 5 | Standard |  | 800000 | 640000 | [6 empty] | 80 | 80 | [6 empty] | Federally-Regulated Commercial & Industrial Equipment | 07/10/2018 |  | 10/05/2018
Lennox Industries Inc. | E-Series | LGH420**VH** | LPG | Induced Draft | False | True | 3 | False | Down |  | None | Non-Condensing | Two-Stage Modulating |  | 5 | Standard |  | 800000 | 640000 | [6 empty] | 80 | 80 | [6 empty] | Federally-Regulated Commercial & Industrial Equipment | 07/10/2018 |  | 10/05/2018
Lennox Industries Inc. | E-Series | LGH420**VH** | LPG | Induced Draft | False | True | 3 | False | Horizontal |  | None | Non-Condensing | Two-Stage Modulating |  | 5 | Standard |  | 800000 | 640000 | [6 empty] | 80 | 80 | [6 empty] | Federally-Regulated Commercial & Industrial Equipment | 07/10/2018 |  | 10/05/2018
Lennox Industries Inc. | E-Series | LGH420**VR** | Natural Gas | Induced Draft | False | True | 3 | False | Down |  | None | Non-Condensing | Step Modulating |  | 5 | Standard |  | 800000 | 640000 | [6 empty] | 80 | 80 | [6 empty] | Federally-Regulated Commercial & Industrial Equipment | 07/10/2018 |  | 10/05/2018
Lennox Industries Inc. | E-Series | LGH420**VR** | Natural Gas | Induced Draft | False | True | 3 | False | Horizontal |  | None | Non-Condensing | Step Modulating |  | 5 | Standard |  | 800000 | 640000 | [6 empty] | 80 | 80 | [6 empty] | Federally-Regulated Commercial & Industrial Equipment | 07/10/2018 |  | 10/05/2018
Lennox Industries Inc. | E-Series | LGH420**VR** | LPG | Induced Draft | False | True | 3 | False | Down |  | None | Non-Condensing | Step Modulating |  | 5 | Standard |  | 800000 | 640000 | [6 empty] | 80 | 80 | [6 empty] | Federally-Regulated Commercial & Industrial Equipment | 07/10/2018 |  | 10/05/2018
Lennox Industries Inc. | E-Series | LGH480**BH** | Natural Gas | Induced Draft | False | True | 3 | False | Down |  | None | Non-Condensing | Two-Stage Modulating |  | 5 | Standard |  | 800000 | 640000 | [6 empty] | 80 | 80 | [6 empty] | Federally-Regulated Commercial & Industrial Equipment | 07/10/2018 |  | 10/05/2018
Lennox Industries Inc. | E-Series | LGH480**BH** | Natural Gas | Induced Draft | False | True | 3 | False | Horizontal |  | None | Non-Condensing | Two-Stage Modulating |  | 5 | Standard |  | 800000 | 640000 | [6 empty] | 80 | 80 | [6 empty] | Federally-Regulated Commercial & Industrial Equipment | 07/10/2018 |  | 10/05/2018
Lennox Industries Inc. | E-Series | LGH420**VR** | LPG | Induced Draft | False | True | 3 | False | Horizontal |  | None | Non-Condensing | Step Modulating |  | 5 | Standard |  | 800000 | 640000 | [6 empty] | 80 | 80 | [6 empty] | Federally-Regulated Commercial & Industrial Equipment | 07/10/2018 |  | 10/05/2018
Lennox Industries Inc. | E-Series | LGH480**BH** | LPG | Induced Draft | False | True | 3 | False | Down |  | None | Non-Condensing | Two-Stage Modulating |  | 5 | Standard |  | 800000 | 640000 | [6 empty] | 80 | 80 | [6 empty] | Federally-Regulated Commercial & Industrial Equipment | 07/10/2018 |  | 10/05/2018
Lennox Industries Inc. | E-Series | LGH480**BH** | LPG | Induced Draft | False | True | 3 | False | Horizontal |  | None | Non-Condensing | Two-Stage Modulating |  | 5 | Standard |  | 800000 | 640000 | [6 empty] | 80 | 80 | [6 empty] | Federally-Regulated Commercial & Industrial Equipment | 07/10/2018 |  | 10/05/2018
Lennox Industries Inc. | E-Series | LGH420**VS** | Natural Gas | Induced Draft | False | True | 3 | False | Down |  | None | Non-Condensing | Two-Stage Modulating |  | 5 | Standard |  | 500000 | 400000 | [6 empty] | 80 | 80 | [6 empty] | Federally-Regulated Commercial & Industrial Equipment | 07/10/2018 |  | 10/05/2018
Lennox Industries Inc. | E-Series | LGH420**VS** | Natural Gas | Induced Draft | False | True | 3 | False | Horizontal |  | None | Non-Condensing | Two-Stage Modulating |  | 5 | Standard |  | 500000 | 400000 | [6 empty] | 80 | 80 | [6 empty] | Federally-Regulated Commercial & Industrial Equipment | 07/10/2018 |  | 10/05/2018
Lennox Industries Inc. | E-Series | LGH420**VS** | LPG | Induced Draft | False | True | 3 | False | Down |  | None | Non-Condensing | Two-Stage Modulating |  | 5 | Standard |  | 500000 | 400000 | [6 empty] | 80 | 80 | [6 empty] | Federally-Regulated Commercial & Industrial Equipment | 07/10/2018 |  | 10/05/2018
Lennox Industries Inc. | E-Series | LGH420**VS** | LPG | Induced Draft | False | True | 3 | False | Horizontal |  | None | Non-Condensing | Two-Stage Modulating |  | 5 | Standard |  | 500000 | 400000 | [6 empty] | 80 | 80 | [6 empty] | Federally-Regulated Commercial & Industrial Equipment | 07/10/2018 |  | 10/05/2018
Lennox Industries Inc. | E-Series | LGH480**BP** | Natural Gas | Induced Draft | False | True | 3 | False | Down |  | None | Non-Condensing | Step Modulating |  | 5 | Standard |  | 500000 | 400000 | [6 empty] | 80 | 80 | [6 empty] | Federally-Regulated Commercial & Industrial Equipment | 07/10/2018 |  | 10/05/2018
Lennox Industries Inc. | E-Series | LGH480**BP** | Natural Gas | Induced Draft | False | True | 3 | False | Horizontal |  | None | Non-Condensing | Step Modulating |  | 5 | Standard |  | 500000 | 400000 | [6 empty] | 80 | 80 | [6 empty] | Federally-Regulated Commercial & Industrial Equipment | 07/10/2018 |  | 10/05/2018
Lennox Industries Inc. | E-Series | LGH480**BP** | LPG | Induced Draft | False | True | 3 | False | Down |  | None | Non-Condensing | Step Modulating |  | 5 | Standard |  | 500000 | 400000 | [6 empty] | 80 | 80 | [6 empty] | Federally-Regulated Commercial & Industrial Equipment | 07/10/2018 |  | 10/05/2018
Lennox Industries Inc. | E-Series | LGH480**BP** | LPG | Induced Draft | False | True | 3 | False | Horizontal |  | None | Non-Condensing | Step Modulating |  | 5 | Standard |  | 500000 | 400000 | [6 empty] | 80 | 80 | [6 empty] | Federally-Regulated Commercial & Industrial Equipment | 07/10/2018 |  | 10/05/2018
Lennox Industries Inc. | E-Series | LGH480**BR** | Natural Gas | Induced Draft | False | True | 3 | False | Down |  | None | Non-Condensing | Step Modulating |  | 5 | Standard |  | 800000 | 640000 | [6 empty] | 80 | 80 | [6 empty] | Federally-Regulated Commercial & Industrial Equipment | 07/10/2018 |  | 10/05/2018
Lennox Industries Inc. | E-Series | LGH480**BR** | Natural Gas | Induced Draft | False | True | 3 | False | Horizontal |  | None | Non-Condensing | Step Modulating |  | 5 | Standard |  | 800000 | 640000 | [6 empty] | 80 | 80 | [6 empty] | Federally-Regulated Commercial & Industrial Equipment | 07/10/2018 |  | 10/05/2018
Lennox Industries Inc. | E-Series | LGH480**BR** | LPG | Induced Draft | False | True | 3 | False | Down |  | None | Non-Condensing | Step Modulating |  | 5 | Standard |  | 800000 | 640000 | [6 empty] | 80 | 80 | [6 empty] | Federally-Regulated Commercial & Industrial Equipment | 07/10/2018 |  | 10/05/2018
Lennox Industries Inc. | E-Series | LGH480**BR** | LPG | Induced Draft | False | True | 3 | False | Horizontal |  | None | Non-Condensing | Step Modulating |  | 5 | Standard |  | 800000 | 640000 | [6 empty] | 80 | 80 | [6 empty] | Federally-Regulated Commercial & Industrial Equipment | 07/10/2018 |  | 10/05/2018
Lennox Industries Inc. | E-Series | LGH480**VP** | Natural Gas | Induced Draft | False | True | 3 | False | Down |  | None | Non-Condensing | Step Modulating |  | 5 | Standard |  | 500000 | 400000 | [6 empty] | 80 | 80 | [6 empty] | Federally-Regulated Commercial & Industrial Equipment | 07/10/2018 |  | 10/05/2018
Lennox Industries Inc. | E-Series | LGH480**VP** | Natural Gas | Induced Draft | False | True | 3 | False | Horizontal |  | None | Non-Condensing | Step Modulating |  | 5 | Standard |  | 500000 | 400000 | [6 empty] | 80 | 80 | [6 empty] | Federally-Regulated Commercial & Industrial Equipment | 07/10/2018 |  | 10/05/2018
Lennox Industries Inc. | E-Series | LGH480**VP** | LPG | Induced Draft | False | True | 3 | False | Down |  | None | Non-Condensing | Step Modulating |  | 5 | Standard |  | 500000 | 400000 | [6 empty] | 80 | 80 | [6 empty] | Federally-Regulated Commercial & Industrial Equipment | 07/10/2018 |  | 10/05/2018
Lennox Industries Inc. | E-Series | LGH480**VP** | LPG | Induced Draft | False | True | 3 | False | Horizontal |  | None | Non-Condensing | Step Modulating |  | 5 | Standard |  | 500000 | 400000 | [6 empty] | 80 | 80 | [6 empty] | Federally-Regulated Commercial & Industrial Equipment | 07/10/2018 |  | 10/05/2018
Lennox Industries Inc. | E-Series | LGH480**BS** | Natural Gas | Induced Draft | False | True | 3 | False | Down |  | None | Non-Condensing | Two-Stage Modulating |  | 5 | Standard |  | 500000 | 400000 | [6 empty] | 80 | 80 | [6 empty] | Federally-Regulated Commercial & Industrial Equipment | 07/10/2018 |  | 10/05/2018
Lennox Industries Inc. | E-Series | LGH480**BS** | Natural Gas | Induced Draft | False | True | 3 | False | Horizontal |  | None | Non-Condensing | Two-Stage Modulating |  | 5 | Standard |  | 500000 | 400000 | [6 empty] | 80 | 80 | [6 empty] | Federally-Regulated Commercial & Industrial Equipment | 07/10/2018 |  | 10/05/2018
Lennox Industries Inc. | E-Series | LGH480**BS** | LPG | Induced Draft | False | True | 3 | False | Down |  | None | Non-Condensing | Two-Stage Modulating |  | 5 | Standard |  | 500000 | 400000 | [6 empty] | 80 | 80 | [6 empty] | Federally-Regulated Commercial & Industrial Equipment | 07/10/2018 |  | 10/05/2018
Lennox Industries Inc. | E-Series | LGH480**BS** | LPG | Induced Draft | False | True | 3 | False | Horizontal |  | None | Non-Condensing | Two-Stage Modulating |  | 5 | Standard |  | 500000 | 400000 | [6 empty] | 80 | 80 | [6 empty] | Federally-Regulated Commercial & Industrial Equipment | 07/10/2018 |  | 10/05/2018
Lennox Industries Inc. | E-Series | LGH480**VR** | Natural Gas | Induced Draft | False | True | 3 | False | Down |  | None | Non-Condensing | Step Modulating |  | 5 | Standard |  | 800000 | 640000 | [6 empty] | 80 | 80 | [6 empty] | Federally-Regulated Commercial & Industrial Equipment | 07/10/2018 |  | 10/05/2018
Lennox Industries Inc. | E-Series | LGH480**VR** | Natural Gas | Induced Draft | False | True | 3 | False | Horizontal |  | None | Non-Condensing | Step Modulating |  | 5 | Standard |  | 800000 | 640000 | [6 empty] | 80 | 80 | [6 empty] | Federally-Regulated Commercial & Industrial Equipment | 07/10/2018 |  | 10/05/2018
Lennox Industries Inc. | E-Series | LGH480**VR** | LPG | Induced Draft | False | True | 3 | False | Down |  | None | Non-Condensing | Step Modulating |  | 5 | Standard |  | 800000 | 640000 | [6 empty] | 80 | 80 | [6 empty] | Federally-Regulated Commercial & Industrial Equipment | 07/10/2018 |  | 10/05/2018
Lennox Industries Inc. | E-Series | LGH480**VR** | LPG | Induced Draft | False | True | 3 | False | Horizontal |  | None | Non-Condensing | Step Modulating |  | 5 | Standard |  | 800000 | 640000 | [6 empty] | 80 | 80 | [6 empty] | Federally-Regulated Commercial & Industrial Equipment | 07/10/2018 |  | 10/05/2018
Lennox Industries Inc. | E-Series | LGH480**VH** | Natural Gas | Induced Draft | False | True | 3 | False | Down |  | None | Non-Condensing | Two-Stage Modulating |  | 5 | Standard |  | 800000 | 640000 | [6 empty] | 80 | 80 | [6 empty] | Federally-Regulated Commercial & Industrial Equipment | 07/10/2018 |  | 10/05/2018
Lennox Industries Inc. | E-Series | LGH480**VH** | Natural Gas | Induced Draft | False | True | 3 | False | Horizontal |  | None | Non-Condensing | Two-Stage Modulating |  | 5 | Standard |  | 800000 | 640000 | [6 empty] | 80 | 80 | [6 empty] | Federally-Regulated Commercial & Industrial Equipment | 07/10/2018 |  | 10/05/2018
Lennox Industries Inc. | E-Series | LGH480**VH** | LPG | Induced Draft | False | True | 3 | False | Down |  | None | Non-Condensing | Two-Stage Modulating |  | 5 | Standard |  | 800000 | 640000 | [6 empty] | 80 | 80 | [6 empty] | Federally-Regulated Commercial & Industrial Equipment | 07/10/2018 |  | 10/05/2018
Lennox Industries Inc. | E-Series | LGH480**VH** | LPG | Induced Draft | False | True | 3 | False | Horizontal |  | None | Non-Condensing | Two-Stage Modulating |  | 5 | Standard |  | 800000 | 640000 | [6 empty] | 80 | 80 | [6 empty] | Federally-Regulated Commercial & Industrial Equipment | 07/10/2018 |  | 10/05/2018
Lennox Industries Inc. | E-Series | LGH480**VS** | Natural Gas | Induced Draft | False | True | 3 | False | Down |  | None | Non-Condensing | Two-Stage Modulating |  | 5 | Standard |  | 500000 | 400000 | [6 empty] | 80 | 80 | [6 empty] | Federally-Regulated Commercial & Industrial Equipment | 07/10/2018 |  | 10/05/2018
Lennox Industries Inc. | E-Series | LGH480**VS** | Natural Gas | Induced Draft | False | True | 3 | False | Horizontal |  | None | Non-Condensing | Two-Stage Modulating |  | 5 | Standard |  | 500000 | 400000 | [6 empty] | 80 | 80 | [6 empty] | Federally-Regulated Commercial & Industrial Equipment | 07/10/2018 |  | 10/05/2018
Lennox Industries Inc. | E-Series | LGH480**VS** | LPG | Induced Draft | False | True | 3 | False | Down |  | None | Non-Condensing | Two-Stage Modulating |  | 5 | Standard |  | 500000 | 400000 | [6 empty] | 80 | 80 | [6 empty] | Federally-Regulated Commercial & Industrial Equipment | 07/10/2018 |  | 10/05/2018
Lennox Industries Inc. | E-Series | LGH480**VS** | LPG | Induced Draft | False | True | 3 | False | Horizontal |  | None | Non-Condensing | Two-Stage Modulating |  | 5 | Standard |  | 500000 | 400000 | [6 empty] | 80 | 80 | [6 empty] | Federally-Regulated Commercial & Industrial Equipment | 07/10/2018 |  | 10/05/2018
Lennox Industries Inc. | E-Series | LGH540**BH** | Natural Gas | Induced Draft | False | True | 3 | False | Down |  | None | Non-Condensing | Two-Stage Modulating |  | 5 | Standard |  | 800000 | 640000 | [6 empty] | 80 | 80 | [6 empty] | Federally-Regulated Commercial & Industrial Equipment | 07/10/2018 |  | 10/05/2018
Lennox Industries Inc. | E-Series | LGH540**BH** | Natural Gas | Induced Draft | False | True | 3 | False | Horizontal |  | None | Non-Condensing | Two-Stage Modulating |  | 5 | Standard |  | 800000 | 640000 | [6 empty] | 80 | 80 | [6 empty] | Federally-Regulated Commercial & Industrial Equipment | 07/10/2018 |  | 10/05/2018
Lennox Industries Inc. | E-Series | LGH540**BH** | LPG | Induced Draft | False | True | 3 | False | Down |  | None | Non-Condensing | Two-Stage Modulating |  | 5 | Standard |  | 800000 | 640000 | [6 empty] | 80 | 80 | [6 empty] | Federally-Regulated Commercial & Industrial Equipment | 07/10/2018 |  | 10/05/2018
Lennox Industries Inc. | E-Series | LGH540**BH** | LPG | Induced Draft | False | True | 3 | False | Horizontal |  | None | Non-Condensing | Two-Stage Modulating |  | 5 | Standard |  | 800000 | 640000 | [6 empty] | 80 | 80 | [6 empty] | Federally-Regulated Commercial & Industrial Equipment | 07/10/2018 |  | 10/05/2018
Lennox Industries Inc. | E-Series | LGH540**BP** | Natural Gas | Induced Draft | False | True | 3 | False | Down |  | None | Non-Condensing | Step Modulating |  | 5 | Standard |  | 500000 | 400000 | [6 empty] | 80 | 80 | [6 empty] | Federally-Regulated Commercial & Industrial Equipment | 07/10/2018 |  | 10/05/2018
Lennox Industries Inc. | E-Series | LGH540**BP** | Natural Gas | Induced Draft | False | True | 3 | False | Horizontal |  | None | Non-Condensing | Step Modulating |  | 5 | Standard |  | 500000 | 400000 | [6 empty] | 80 | 80 | [6 empty] | Federally-Regulated Commercial & Industrial Equipment | 07/10/2018 |  | 10/05/2018
Lennox Industries Inc. | E-Series | LGH540**BP** | LPG | Induced Draft | False | True | 3 | False | Down |  | None | Non-Condensing | Step Modulating |  | 5 | Standard |  | 500000 | 400000 | [6 empty] | 80 | 80 | [6 empty] | Federally-Regulated Commercial & Industrial Equipment | 07/10/2018 |  | 10/05/2018
Lennox Industries Inc. | E-Series | LGH540**BP** | LPG | Induced Draft | False | True | 3 | False | Horizontal |  | None | Non-Condensing | Step Modulating |  | 5 | Standard |  | 500000 | 400000 | [6 empty] | 80 | 80 | [6 empty] | Federally-Regulated Commercial & Industrial Equipment | 07/10/2018 |  | 10/05/2018
Lennox Industries Inc. | E-Series | LGH540**BR** | Natural Gas | Induced Draft | False | True | 3 | False | Down |  | None | Non-Condensing | Step Modulating |  | 5 | Standard |  | 800000 | 640000 | [6 empty] | 80 | 80 | [6 empty] | Federally-Regulated Commercial & Industrial Equipment | 07/10/2018 |  | 10/05/2018
Lennox Industries Inc. | E-Series | LGH540**BR** | Natural Gas | Induced Draft | False | True | 3 | False | Horizontal |  | None | Non-Condensing | Step Modulating |  | 5 | Standard |  | 800000 | 640000 | [6 empty] | 80 | 80 | [6 empty] | Federally-Regulated Commercial & Industrial Equipment | 07/10/2018 |  | 10/05/2018
Lennox Industries Inc. | E-Series | LGH540**BR** | LPG | Induced Draft | False | True | 3 | False | Down |  | None | Non-Condensing | Step Modulating |  | 5 | Standard |  | 800000 | 640000 | [6 empty] | 80 | 80 | [6 empty] | Federally-Regulated Commercial & Industrial Equipment | 07/10/2018 |  | 10/05/2018
Lennox Industries Inc. | E-Series | LGH540**BR** | LPG | Induced Draft | False | True | 3 | False | Horizontal |  | None | Non-Condensing | Step Modulating |  | 5 | Standard |  | 800000 | 640000 | [6 empty] | 80 | 80 | [6 empty] | Federally-Regulated Commercial & Industrial Equipment | 07/10/2018 |  | 10/05/2018
Lennox Industries Inc. | E-Series | LGH540**BS** | Natural Gas | Induced Draft | False | True | 3 | False | Down |  | None | Non-Condensing | Two-Stage Modulating |  | 5 | Standard |  | 500000 | 400000 | [6 empty] | 80 | 80 | [6 empty] | Federally-Regulated Commercial & Industrial Equipment | 07/10/2018 |  | 10/05/2018
Lennox Industries Inc. | E-Series | LGH540**BS** | Natural Gas | Induced Draft | False | True | 3 | False | Horizontal |  | None | Non-Condensing | Two-Stage Modulating |  | 5 | Standard |  | 500000 | 400000 | [6 empty] | 80 | 80 | [6 empty] | Federally-Regulated Commercial & Industrial Equipment | 07/10/2018 |  | 10/05/2018
Lennox Industries Inc. | E-Series | LGH540**BS** | LPG | Induced Draft | False | True | 3 | False | Down |  | None | Non-Condensing | Two-Stage Modulating |  | 5 | Standard |  | 500000 | 400000 | [6 empty] | 80 | 80 | [6 empty] | Federally-Regulated Commercial & Industrial Equipment | 07/10/2018 |  | 10/05/2018
Lennox Industries Inc. | E-Series | LGH540**BS** | LPG | Induced Draft | False | True | 3 | False | Horizontal |  | None | Non-Condensing | Two-Stage Modulating |  | 5 | Standard |  | 500000 | 400000 | [6 empty] | 80 | 80 | [6 empty] | Federally-Regulated Commercial & Industrial Equipment | 07/10/2018 |  | 10/05/2018
Lennox Industries Inc. | E-Series | LGH540**VH** | Natural Gas | Induced Draft | False | True | 3 | False | Down |  | None | Non-Condensing | Two-Stage Modulating |  | 5 | Standard |  | 800000 | 640000 | [6 empty] | 80 | 80 | [6 empty] | Federally-Regulated Commercial & Industrial Equipment | 07/10/2018 |  | 10/05/2018
Lennox Industries Inc. | E-Series | LGH540**VH** | Natural Gas | Induced Draft | False | True | 3 | False | Horizontal |  | None | Non-Condensing | Two-Stage Modulating |  | 5 | Standard |  | 800000 | 640000 | [6 empty] | 80 | 80 | [6 empty] | Federally-Regulated Commercial & Industrial Equipment | 07/10/2018 |  | 10/05/2018
Lennox Industries Inc. | E-Series | LGH540**VH** | LPG | Induced Draft | False | True | 3 | False | Down |  | None | Non-Condensing | Two-Stage Modulating |  | 5 | Standard |  | 800000 | 640000 | [6 empty] | 80 | 80 | [6 empty] | Federally-Regulated Commercial & Industrial Equipment | 07/10/2018 |  | 10/05/2018
Lennox Industries Inc. | E-Series | LGH540**VH** | LPG | Induced Draft | False | True | 3 | False | Horizontal |  | None | Non-Condensing | Two-Stage Modulating |  | 5 | Standard |  | 800000 | 640000 | [6 empty] | 80 | 80 | [6 empty] | Federally-Regulated Commercial & Industrial Equipment | 07/10/2018 |  | 10/05/2018
Lennox Industries Inc. | E-Series | LGH540**VP** | Natural Gas | Induced Draft | False | True | 3 | False | Down |  | None | Non-Condensing | Step Modulating |  | 5 | Standard |  | 500000 | 400000 | [6 empty] | 80 | 80 | [6 empty] | Federally-Regulated Commercial & Industrial Equipment | 07/10/2018 |  | 10/05/2018
Lennox Industries Inc. | E-Series | LGH540**VP** | Natural Gas | Induced Draft | False | True | 3 | False | Horizontal |  | None | Non-Condensing | Step Modulating |  | 5 | Standard |  | 500000 | 400000 | [6 empty] | 80 | 80 | [6 empty] | Federally-Regulated Commercial & Industrial Equipment | 07/10/2018 |  | 10/05/2018
Lennox Industries Inc. | E-Series | LGH540**VP** | LPG | Induced Draft | False | True | 3 | False | Down |  | None | Non-Condensing | Step Modulating |  | 5 | Standard |  | 500000 | 400000 | [6 empty] | 80 | 80 | [6 empty] | Federally-Regulated Commercial & Industrial Equipment | 07/10/2018 |  | 10/05/2018
Lennox Industries Inc. | E-Series | LGH540**VP** | LPG | Induced Draft | False | True | 3 | False | Horizontal |  | None | Non-Condensing | Step Modulating |  | 5 | Standard |  | 500000 | 400000 | [6 empty] | 80 | 80 | [6 empty] | Federally-Regulated Commercial & Industrial Equipment | 07/10/2018 |  | 10/05/2018
Lennox Industries Inc. | E-Series | LGH540**VR** | Natural Gas | Induced Draft | False | True | 3 | False | Down |  | None | Non-Condensing | Step Modulating |  | 5 | Standard |  | 800000 | 640000 | [6 empty] | 80 | 80 | [6 empty] | Federally-Regulated Commercial & Industrial Equipment | 07/10/2018 |  | 10/05/2018
Lennox Industries Inc. | E-Series | LGH540**VR** | Natural Gas | Induced Draft | False | True | 3 | False | Horizontal |  | None | Non-Condensing | Step Modulating |  | 5 | Standard |  | 800000 | 640000 | [6 empty] | 80 | 80 | [6 empty] | Federally-Regulated Commercial & Industrial Equipment | 07/10/2018 |  | 10/05/2018
Lennox Industries Inc. | E-Series | LGH540**VR** | LPG | Induced Draft | False | True | 3 | False | Down |  | None | Non-Condensing | Step Modulating |  | 5 | Standard |  | 800000 | 640000 | [6 empty] | 80 | 80 | [6 empty] | Federally-Regulated Commercial & Industrial Equipment | 07/10/2018 |  | 10/05/2018
Lennox Industries Inc. | E-Series | LGH540**VR** | LPG | Induced Draft | False | True | 3 | False | Horizontal |  | None | Non-Condensing | Step Modulating |  | 5 | Standard |  | 800000 | 640000 | [6 empty] | 80 | 80 | [6 empty] | Federally-Regulated Commercial & Industrial Equipment | 07/10/2018 |  | 10/05/2018
Lennox Industries Inc. | E-Series | LGH540**VS** | Natural Gas | Induced Draft | False | True | 3 | False | Down |  | None | Non-Condensing | Two-Stage Modulating |  | 5 | Standard |  | 500000 | 400000 | [6 empty] | 80 | 80 | [6 empty] | Federally-Regulated Commercial & Industrial Equipment | 07/10/2018 |  | 10/05/2018
Lennox Industries Inc. | E-Series | LGH540**VS** | Natural Gas | Induced Draft | False | True | 3 | False | Horizontal |  | None | Non-Condensing | Two-Stage Modulating |  | 5 | Standard |  | 500000 | 400000 | [6 empty] | 80 | 80 | [6 empty] | Federally-Regulated Commercial & Industrial Equipment | 07/10/2018 |  | 10/05/2018
Lennox Industries Inc. | E-Series | LGH540**VS** | LPG | Induced Draft | False | True | 3 | False | Down |  | None | Non-Condensing | Two-Stage Modulating |  | 5 | Standard |  | 500000 | 400000 | [6 empty] | 80 | 80 | [6 empty] | Federally-Regulated Commercial & Industrial Equipment | 07/10/2018 |  | 10/05/2018
Lennox Industries Inc. | E-Series | LGH540**VS** | LPG | Induced Draft | False | True | 3 | False | Horizontal |  | None | Non-Condensing | Two-Stage Modulating |  | 5 | Standard |  | 500000 | 400000 | [6 empty] | 80 | 80 | [6 empty] | Federally-Regulated Commercial & Industrial Equipment | 07/10/2018 |  | 10/05/2018
Lennox Industries Inc. | E-Series | LGH600**BH** | Natural Gas | Induced Draft | False | True | 3 | False | Down |  | None | Non-Condensing | Two-Stage Modulating |  | 5 | Standard |  | 800000 | 640000 | [6 empty] | 80 | 80 | [6 empty] | Federally-Regulated Commercial & Industrial Equipment | 07/10/2018 |  | 10/05/2018
Lennox Industries Inc. | E-Series | LGH600**BH** | Natural Gas | Induced Draft | False | True | 3 | False | Horizontal |  | None | Non-Condensing | Two-Stage Modulating |  | 5 | Standard |  | 800000 | 640000 | [6 empty] | 80 | 80 | [6 empty] | Federally-Regulated Commercial & Industrial Equipment | 07/10/2018 |  | 10/05/2018
Lennox Industries Inc. | E-Series | LGH600**BH** | LPG | Induced Draft | False | True | 3 | False | Down |  | None | Non-Condensing | Two-Stage Modulating |  | 5 | Standard |  | 800000 | 640000 | [6 empty] | 80 | 80 | [6 empty] | Federally-Regulated Commercial & Industrial Equipment | 07/10/2018 |  | 10/05/2018
Lennox Industries Inc. | E-Series | LGH600**BH** | LPG | Induced Draft | False | True | 3 | False | Horizontal |  | None | Non-Condensing | Two-Stage Modulating |  | 5 | Standard |  | 800000 | 640000 | [6 empty] | 80 | 80 | [6 empty] | Federally-Regulated Commercial & Industrial Equipment | 07/10/2018 |  | 10/05/2018
Lennox Industries Inc. | E-Series | LGH600**BP** | Natural Gas | Induced Draft | False | True | 3 | False | Down |  | None | Non-Condensing | Step Modulating |  | 5 | Standard |  | 500000 | 400000 | [6 empty] | 80 | 80 | [6 empty] | Federally-Regulated Commercial & Industrial Equipment | 07/10/2018 |  | 10/05/2018
Lennox Industries Inc. | E-Series | LGH600**BP** | Natural Gas | Induced Draft | False | True | 3 | False | Horizontal |  | None | Non-Condensing | Step Modulating |  | 5 | Standard |  | 500000 | 400000 | [6 empty] | 80 | 80 | [6 empty] | Federally-Regulated Commercial & Industrial Equipment | 07/10/2018 |  | 10/05/2018
Lennox Industries Inc. | E-Series | LGH600**BP** | LPG | Induced Draft | False | True | 3 | False | Down |  | None | Non-Condensing | Step Modulating |  | 5 | Standard |  | 500000 | 400000 | [6 empty] | 80 | 80 | [6 empty] | Federally-Regulated Commercial & Industrial Equipment | 07/10/2018 |  | 10/05/2018
Lennox Industries Inc. | E-Series | LGH600**BP** | LPG | Induced Draft | False | True | 3 | False | Horizontal |  | None | Non-Condensing | Step Modulating |  | 5 | Standard |  | 500000 | 400000 | [6 empty] | 80 | 80 | [6 empty] | Federally-Regulated Commercial & Industrial Equipment | 07/10/2018 |  | 10/05/2018
Lennox Industries Inc. | E-Series | LGH600**BS** | Natural Gas | Induced Draft | False | True | 3 | False | Down |  | None | Non-Condensing | Two-Stage Modulating |  | 5 | Standard |  | 500000 | 400000 | [6 empty] | 80 | 80 | [6 empty] | Federally-Regulated Commercial & Industrial Equipment | 07/10/2018 |  | 10/05/2018
Lennox Industries Inc. | E-Series | LGH600**BS** | Natural Gas | Induced Draft | False | True | 3 | False | Horizontal |  | None | Non-Condensing | Two-Stage Modulating |  | 5 | Standard |  | 500000 | 400000 | [6 empty] | 80 | 80 | [6 empty] | Federally-Regulated Commercial & Industrial Equipment | 07/10/2018 |  | 10/05/2018
Lennox Industries Inc. | E-Series | LGH600**BS** | LPG | Induced Draft | False | True | 3 | False | Down |  | None | Non-Condensing | Two-Stage Modulating |  | 5 | Standard |  | 500000 | 400000 | [6 empty] | 80 | 80 | [6 empty] | Federally-Regulated Commercial & Industrial Equipment | 07/10/2018 |  | 10/05/2018
Lennox Industries Inc. | E-Series | LGH600**BS** | LPG | Induced Draft | False | True | 3 | False | Horizontal |  | None | Non-Condensing | Two-Stage Modulating |  | 5 | Standard |  | 500000 | 400000 | [6 empty] | 80 | 80 | [6 empty] | Federally-Regulated Commercial & Industrial Equipment | 07/10/2018 |  | 10/05/2018
Lennox Industries Inc. | E-Series | LGH600**BR** | Natural Gas | Induced Draft | False | True | 3 | False | Down |  | None | Non-Condensing | Step Modulating |  | 5 | Standard |  | 800000 | 640000 | [6 empty] | 80 | 80 | [6 empty] | Federally-Regulated Commercial & Industrial Equipment | 07/10/2018 |  | 10/05/2018
Lennox Industries Inc. | E-Series | LGH600**BR** | Natural Gas | Induced Draft | False | True | 3 | False | Horizontal |  | None | Non-Condensing | Step Modulating |  | 5 | Standard |  | 800000 | 640000 | [6 empty] | 80 | 80 | [6 empty] | Federally-Regulated Commercial & Industrial Equipment | 07/10/2018 |  | 10/05/2018
Lennox Industries Inc. | E-Series | LGH600**BR** | LPG | Induced Draft | False | True | 3 | False | Down |  | None | Non-Condensing | Step Modulating |  | 5 | Standard |  | 800000 | 640000 | [6 empty] | 80 | 80 | [6 empty] | Federally-Regulated Commercial & Industrial Equipment | 07/10/2018 |  | 10/05/2018
Lennox Industries Inc. | E-Series | LGH600**BR** | LPG | Induced Draft | False | True | 3 | False | Horizontal |  | None | Non-Condensing | Step Modulating |  | 5 | Standard |  | 800000 | 640000 | [6 empty] | 80 | 80 | [6 empty] | Federally-Regulated Commercial & Industrial Equipment | 07/10/2018 |  | 10/05/2018
Lennox Industries Inc. | E-Series | LGH600**VH** | Natural Gas | Induced Draft | False | True | 3 | False | Down |  | None | Non-Condensing | Two-Stage Modulating |  | 5 | Standard |  | 800000 | 640000 | [6 empty] | 80 | 80 | [6 empty] | Federally-Regulated Commercial & Industrial Equipment | 07/10/2018 |  | 10/05/2018
Lennox Industries Inc. | E-Series | LGH600**VH** | Natural Gas | Induced Draft | False | True | 3 | False | Horizontal |  | None | Non-Condensing | Two-Stage Modulating |  | 5 | Standard |  | 800000 | 640000 | [6 empty] | 80 | 80 | [6 empty] | Federally-Regulated Commercial & Industrial Equipment | 07/10/2018 |  | 10/05/2018
Lennox Industries Inc. | E-Series | LGH600**VH** | LPG | Induced Draft | False | True | 3 | False | Down |  | None | Non-Condensing | Two-Stage Modulating |  | 5 | Standard |  | 800000 | 640000 | [6 empty] | 80 | 80 | [6 empty] | Federally-Regulated Commercial & Industrial Equipment | 07/10/2018 |  | 10/05/2018
Lennox Industries Inc. | E-Series | LGH600**VH** | LPG | Induced Draft | False | True | 3 | False | Horizontal |  | None | Non-Condensing | Two-Stage Modulating |  | 5 | Standard |  | 800000 | 640000 | [6 empty] | 80 | 80 | [6 empty] | Federally-Regulated Commercial & Industrial Equipment | 07/10/2018 |  | 10/05/2018
Lennox Industries Inc. | E-Series | LGH600**VP** | Natural Gas | Induced Draft | False | True | 3 | False | Down |  | None | Non-Condensing | Step Modulating |  | 5 | Standard |  | 500000 | 400000 | [6 empty] | 80 | 80 | [6 empty] | Federally-Regulated Commercial & Industrial Equipment | 07/10/2018 |  | 10/05/2018
Lennox Industries Inc. | E-Series | LGH600**VP** | Natural Gas | Induced Draft | False | True | 3 | False | Horizontal |  | None | Non-Condensing | Step Modulating |  | 5 | Standard |  | 500000 | 400000 | [6 empty] | 80 | 80 | [6 empty] | Federally-Regulated Commercial & Industrial Equipment | 07/10/2018 |  | 10/05/2018
Lennox Industries Inc. | E-Series | LGH600**VP** | LPG | Induced Draft | False | True | 3 | False | Down |  | None | Non-Condensing | Step Modulating |  | 5 | Standard |  | 500000 | 400000 | [6 empty] | 80 | 80 | [6 empty] | Federally-Regulated Commercial & Industrial Equipment | 07/10/2018 |  | 10/05/2018
Lennox Industries Inc. | E-Series | LGH600**VP** | LPG | Induced Draft | False | True | 3 | False | Horizontal |  | None | Non-Condensing | Step Modulating |  | 5 | Standard |  | 500000 | 400000 | [6 empty] | 80 | 80 | [6 empty] | Federally-Regulated Commercial & Industrial Equipment | 07/10/2018 |  | 10/05/2018
Lennox Industries Inc. | E-Series | LGH600**VR** | Natural Gas | Induced Draft | False | True | 3 | False | Down |  | None | Non-Condensing | Step Modulating |  | 5 | Standard |  | 800000 | 640000 | [6 empty] | 80 | 80 | [6 empty] | Federally-Regulated Commercial & Industrial Equipment | 07/10/2018 |  | 10/05/2018
Lennox Industries Inc. | E-Series | LGH600**VR** | Natural Gas | Induced Draft | False | True | 3 | False | Horizontal |  | None | Non-Condensing | Step Modulating |  | 5 | Standard |  | 800000 | 640000 | [6 empty] | 80 | 80 | [6 empty] | Federally-Regulated Commercial & Industrial Equipment | 07/10/2018 |  | 10/05/2018
Lennox Industries Inc. | E-Series | LGH600**VR** | LPG | Induced Draft | False | True | 3 | False | Down |  | None | Non-Condensing | Step Modulating |  | 5 | Standard |  | 800000 | 640000 | [6 empty] | 80 | 80 | [6 empty] | Federally-Regulated Commercial & Industrial Equipment | 07/10/2018 |  | 10/05/2018
Lennox Industries Inc. | E-Series | LGH600**VR** | LPG | Induced Draft | False | True | 3 | False | Horizontal |  | None | Non-Condensing | Step Modulating |  | 5 | Standard |  | 800000 | 640000 | [6 empty] | 80 | 80 | [6 empty] | Federally-Regulated Commercial & Industrial Equipment | 07/10/2018 |  | 10/05/2018
Lennox Industries Inc. | E-Series | LGH600**VS** | Natural Gas | Induced Draft | False | True | 3 | False | Down |  | None | Non-Condensing | Two-Stage Modulating |  | 5 | Standard |  | 500000 | 400000 | [6 empty] | 80 | 80 | [6 empty] | Federally-Regulated Commercial & Industrial Equipment | 07/10/2018 |  | 10/05/2018
Lennox Industries Inc. | E-Series | LGH600**VS** | Natural Gas | Induced Draft | False | True | 3 | False | Horizontal |  | None | Non-Condensing | Two-Stage Modulating |  | 5 | Standard |  | 500000 | 400000 | [6 empty] | 80 | 80 | [6 empty] | Federally-Regulated Commercial & Industrial Equipment | 07/10/2018 |  | 10/05/2018
Lennox Industries Inc. | E-Series | LGH600**VS** | LPG | Induced Draft | False | True | 3 | False | Down |  | None | Non-Condensing | Two-Stage Modulating |  | 5 | Standard |  | 500000 | 400000 | [6 empty] | 80 | 80 | [6 empty] | Federally-Regulated Commercial & Industrial Equipment | 07/10/2018 |  | 10/05/2018
Lennox Industries Inc. | E-Series | LGH600**VS** | LPG | Induced Draft | False | True | 3 | False | Horizontal |  | None | Non-Condensing | Two-Stage Modulating |  | 5 | Standard |  | 500000 | 400000 | [6 empty] | 80 | 80 | [6 empty] | Federally-Regulated Commercial & Industrial Equipment | 07/10/2018 |  | 10/05/2018
Johnson Controls, Inc. | COLEMAN BY JOHNSON CONTROLS | TM8X060A12MP11 | Natural Gas | Induced Draft | True | False | 1 | False | Down |  | None | Non-Condensing | Single-Stage |  | 0.5 | Premium |  | 60000 | 48000 |  |  | 59000 | 243 | 80 | 78 | [8 empty] | Federally-Regulated Consumer Product | 10/04/2018 |  | 10/05/2018
Johnson Controls, Inc. | COLEMAN BY JOHNSON CONTROLS | TM8X060A12MP11 | Natural Gas | Induced Draft | True | False | 1 | False | Horizontal |  | None | Non-Condensing | Single-Stage |  | 0.5 | Premium |  | 60000 | 48000 |  |  | 59000 | 243 | 80 | 78 | [8 empty] | Federally-Regulated Consumer Product | 10/04/2018 |  | 10/05/2018
Johnson Controls, Inc. | COLEMAN BY JOHNSON CONTROLS | TM8X060A12MP11 | Natural Gas | Induced Draft | True | False | 1 | False | Up |  | None | Non-Condensing | Single-Stage |  | 0.5 | Premium |  | 60000 | 48000 |  |  | 59000 | 243 | 80 | 78 | [8 empty] | Federally-Regulated Consumer Product | 10/04/2018 |  | 10/05/2018
Johnson Controls, Inc. | COLEMAN BY JOHNSON CONTROLS | TM8X060A12MP11 | LPG | Induced Draft | True | False | 1 | False | Down |  | None | Non-Condensing | Single-Stage |  | 0.5 | Premium |  | 60000 | 48000 |  |  | 59000 | 243 | 80 | 78 | [8 empty] | Federally-Regulated Consumer Product | 10/04/2018 |  | 10/05/2018
Johnson Controls, Inc. | COLEMAN BY JOHNSON CONTROLS | TM8X060A12MP11 | LPG | Induced Draft | True | False | 1 | False | Horizontal |  | None | Non-Condensing | Single-Stage |  | 0.5 | Premium |  | 60000 | 48000 |  |  | 59000 | 243 | 80 | 78 | [8 empty] | Federally-Regulated Consumer Product | 10/04/2018 |  | 10/05/2018
Johnson Controls, Inc. | COLEMAN BY JOHNSON CONTROLS | TM8X060A12MP11 | LPG | Induced Draft | True | False | 1 | False | Up |  | None | Non-Condensing | Single-Stage |  | 0.5 | Premium |  | 60000 | 48000 |  |  | 59000 | 243 | 80 | 78 | [8 empty] | Federally-Regulated Consumer Product | 10/04/2018 |  | 10/05/2018
Johnson Controls, Inc. | COLEMAN BY JOHNSON CONTROLS | MG9S080C16MP11 | Natural Gas | Induced Draft | True | False | 1 | True | Down |  | None | Condensing | Single-Stage |  | 0.75 | Standard |  | 80000 | 78000 |  |  | 80000 | 968 | 95.5 | 75 | [8 empty] | Federally-Regulated Consumer Product | 10/04/2018 |  | 10/05/2018
Johnson Controls, Inc. | COLEMAN BY JOHNSON CONTROLS | MG9S080C16MP11 | Natural Gas | Induced Draft | True | False | 1 | True | Horizontal |  | None | Condensing | Single-Stage |  | 0.75 | Standard |  | 80000 | 78000 |  |  | 80000 | 968 | 95.5 | 75 | [8 empty] | Federally-Regulated Consumer Product | 10/04/2018 |  | 10/05/2018
Johnson Controls, Inc. | COLEMAN BY JOHNSON CONTROLS | MG9S080C16MP11 | Natural Gas | Induced Draft | True | False | 1 | True | Up |  | None | Condensing | Single-Stage |  | 0.75 | Standard |  | 80000 | 78000 |  |  | 80000 | 968 | 95.5 | 75 | [8 empty] | Federally-Regulated Consumer Product | 10/04/2018 |  | 10/05/2018
Johnson Controls, Inc. | COLEMAN BY JOHNSON CONTROLS | MG9S080C16MP11 | LPG | Induced Draft | True | False | 1 | True | Down |  | None | Condensing | Single-Stage |  | 0.75 | Standard |  | 80000 | 78000 |  |  | 80000 | 968 | 95.5 | 75 | [8 empty] | Federally-Regulated Consumer Product | 10/04/2018 |  | 10/05/2018
Johnson Controls, Inc. | COLEMAN BY JOHNSON CONTROLS | MG9S080C16MP11 | LPG | Induced Draft | True | False | 1 | True | Horizontal |  | None | Condensing | Single-Stage |  | 0.75 | Standard |  | 80000 | 78000 |  |  | 80000 | 968 | 95.5 | 75 | [8 empty] | Federally-Regulated Consumer Product | 10/04/2018 |  | 10/05/2018
Johnson Controls, Inc. | COLEMAN BY JOHNSON CONTROLS | MG9S080C16MP11 | LPG | Induced Draft | True | False | 1 | True | Up |  | None | Condensing | Single-Stage |  | 0.75 | Standard |  | 80000 | 78000 |  |  | 80000 | 968 | 95.5 | 75 | [8 empty] | Federally-Regulated Consumer Product | 10/04/2018 |  | 10/05/2018
Johnson Controls, Inc. | COLEMAN BY JOHNSON CONTROLS | CPLC100C16MP12 | Natural Gas | Induced Draft | True | False | 1 | False | Down |  | None | Non-Condensing | Step Modulating |  | 0.75 | Premium |  | 100000 | 78000 |  |  | 97000 | 253 | 80 | 78 | [8 empty] | Federally-Regulated Consumer Product | 10/04/2018 |  | 10/05/2018
Johnson Controls, Inc. | COLEMAN BY JOHNSON CONTROLS | CPLC100C16MP12 | Natural Gas | Induced Draft | True | False | 1 | False | Horizontal |  | None | Non-Condensing | Step Modulating |  | 0.75 | Premium |  | 100000 | 78000 |  |  | 97000 | 253 | 80 | 78 | [8 empty] | Federally-Regulated Consumer Product | 10/04/2018 |  | 10/05/2018
Johnson Controls, Inc. | COLEMAN BY JOHNSON CONTROLS | CPLC100C16MP12 | Natural Gas | Induced Draft | True | False | 1 | False | Up |  | None | Non-Condensing | Step Modulating |  | 0.75 | Premium |  | 100000 | 78000 |  |  | 97000 | 253 | 80 | 78 | [8 empty] | Federally-Regulated Consumer Product | 10/04/2018 |  | 10/05/2018
Johnson Controls, Inc. | COLEMAN BY JOHNSON CONTROLS | CPLC100C16MP12 | LPG | Induced Draft | True | False | 1 | False | Down |  | None | Non-Condensing | Step Modulating |  | 0.75 | Premium |  | 100000 | 78000 |  |  | 97000 | 253 | 80 | 78 | [8 empty] | Federally-Regulated Consumer Product | 10/04/2018 |  | 10/05/2018
Johnson Controls, Inc. | COLEMAN BY JOHNSON CONTROLS | CPLC100C16MP12 | LPG | Induced Draft | True | False | 1 | False | Horizontal |  | None | Non-Condensing | Step Modulating |  | 0.75 | Premium |  | 100000 | 78000 |  |  | 97000 | 253 | 80 | 78 | [8 empty] | Federally-Regulated Consumer Product | 10/04/2018 |  | 10/05/2018
Johnson Controls, Inc. | COLEMAN BY JOHNSON CONTROLS | CPLC100C16MP12 | LPG | Induced Draft | True | False | 1 | False | Up |  | None | Non-Condensing | Step Modulating |  | 0.75 | Premium |  | 100000 | 78000 |  |  | 97000 | 253 | 80 | 78 | [8 empty] | Federally-Regulated Consumer Product | 10/04/2018 |  | 10/05/2018
Johnson Controls, Inc. | COLEMAN BY JOHNSON CONTROLS | TM9E100C20MP11 | Natural Gas | Induced Draft | True | False | 1 | False | Down |  | None | Condensing | Single-Stage |  | 0.75 | Premium |  | 100000 | 96000 |  |  | 99000 | 410 | 95 | 78 | [8 empty] | Federally-Regulated Consumer Product | 10/04/2018 |  | 10/05/2018
Johnson Controls, Inc. | COLEMAN BY JOHNSON CONTROLS | TM9E100C20MP11 | Natural Gas | Induced Draft | True | False | 1 | False | Horizontal |  | None | Condensing | Single-Stage |  | 0.75 | Premium |  | 100000 | 96000 |  |  | 99000 | 410 | 95 | 78 | [8 empty] | Federally-Regulated Consumer Product | 10/04/2018 |  | 10/05/2018
Johnson Controls, Inc. | COLEMAN BY JOHNSON CONTROLS | TM9E100C20MP11 | Natural Gas | Induced Draft | True | False | 1 | False | Up |  | None | Condensing | Single-Stage |  | 0.75 | Premium |  | 100000 | 96000 |  |  | 99000 | 410 | 95 | 78 | [8 empty] | Federally-Regulated Consumer Product | 10/04/2018 |  | 10/05/2018
Johnson Controls, Inc. | COLEMAN BY JOHNSON CONTROLS | TM9E100C20MP11 | LPG | Induced Draft | True | False | 1 | False | Down |  | None | Condensing | Single-Stage |  | 0.75 | Premium |  | 100000 | 96000 |  |  | 99000 | 410 | 95 | 78 | [8 empty] | Federally-Regulated Consumer Product | 10/04/2018 |  | 10/05/2018
Johnson Controls, Inc. | COLEMAN BY JOHNSON CONTROLS | TM9E100C20MP11 | LPG | Induced Draft | True | False | 1 | False | Horizontal |  | None | Condensing | Single-Stage |  | 0.75 | Premium |  | 100000 | 96000 |  |  | 99000 | 410 | 95 | 78 | [8 empty] | Federally-Regulated Consumer Product | 10/04/2018 |  | 10/05/2018
Johnson Controls, Inc. | COLEMAN BY JOHNSON CONTROLS | TM9E100C20MP11 | LPG | Induced Draft | True | False | 1 | False | Up |  | None | Condensing | Single-Stage |  | 0.75 | Premium |  | 100000 | 96000 |  |  | 99000 | 410 | 95 | 78 | [8 empty] | Federally-Regulated Consumer Product | 10/04/2018 |  | 10/05/2018
Johnson Controls, Inc. | COLEMAN BY JOHNSON CONTROLS | TMLX100C16MP11 | Natural Gas | Induced Draft | True | False | 1 | False | Down |  | None | Non-Condensing | Single-Stage |  | 0.5 | Premium |  | 100000 | 80000 |  |  | 98000 | 431 | 80 | 78 | [8 empty] | Federally-Regulated Consumer Product | 10/04/2018 |  | 10/05/2018
Johnson Controls, Inc. | COLEMAN BY JOHNSON CONTROLS | TMLX100C16MP11 | Natural Gas | Induced Draft | True | False | 1 | False | Horizontal |  | None | Non-Condensing | Single-Stage |  | 0.5 | Premium |  | 100000 | 80000 |  |  | 98000 | 431 | 80 | 78 | [8 empty] | Federally-Regulated Consumer Product | 10/04/2018 |  | 10/05/2018
Johnson Controls, Inc. | COLEMAN BY JOHNSON CONTROLS | TMLX100C16MP11 | Natural Gas | Induced Draft | True | False | 1 | False | Up |  | None | Non-Condensing | Single-Stage |  | 0.5 | Premium |  | 100000 | 80000 |  |  | 98000 | 431 | 80 | 78 | [8 empty] | Federally-Regulated Consumer Product | 10/04/2018 |  | 10/05/2018
Johnson Controls, Inc. | COLEMAN BY JOHNSON CONTROLS | TMLX100C16MP11 | LPG | Induced Draft | True | False | 1 | False | Down |  | None | Non-Condensing | Single-Stage |  | 0.5 | Premium |  | 100000 | 80000 |  |  | 98000 | 431 | 80 | 78 | [8 empty] | Federally-Regulated Consumer Product | 10/04/2018 |  | 10/05/2018
Johnson Controls, Inc. | COLEMAN BY JOHNSON CONTROLS | TMLX100C16MP11 | LPG | Induced Draft | True | False | 1 | False | Horizontal |  | None | Non-Condensing | Single-Stage |  | 0.5 | Premium |  | 100000 | 80000 |  |  | 98000 | 431 | 80 | 78 | [8 empty] | Federally-Regulated Consumer Product | 10/04/2018 |  | 10/05/2018
Johnson Controls, Inc. | COLEMAN BY JOHNSON CONTROLS | TMLX100C16MP11 | LPG | Induced Draft | True | False | 1 | False | Up |  | None | Non-Condensing | Single-Stage |  | 0.5 | Premium |  | 100000 | 80000 |  |  | 98000 | 431 | 80 | 78 | [8 empty] | Federally-Regulated Consumer Product | 10/04/2018 |  | 10/05/2018
Johnson Controls, Inc. | COLEMAN BY JOHNSON CONTROLS | PCG4B481252X1 | Natural Gas | Induced Draft | True | True | 1 | False | Down |  | None | Non-Condensing | Single-Stage |  | 0.75 | Premium |  | 125000 | 100000 |  |  | 114000 | 925 | 81 | 78 | [8 empty] | Federally-Regulated Consumer Product | 10/04/2018 |  | 10/05/2018
Johnson Controls, Inc. | COLEMAN BY JOHNSON CONTROLS | PCG4B481252X1 | Natural Gas | Induced Draft | True | True | 1 | False | Horizontal |  | None | Non-Condensing | Single-Stage |  | 0.75 | Premium |  | 125000 | 100000 |  |  | 114000 | 925 | 81 | 78 | [8 empty] | Federally-Regulated Consumer Product | 10/04/2018 |  | 10/05/2018
Johnson Controls, Inc. | COLEMAN BY JOHNSON CONTROLS | PCG4B481252X1 | LPG | Induced Draft | True | True | 1 | False | Down |  | None | Non-Condensing | Single-Stage |  | 0.75 | Premium |  | 125000 | 100000 |  |  | 114000 | 925 | 81 | 78 | [8 empty] | Federally-Regulated Consumer Product | 10/04/2018 |  | 10/05/2018
Johnson Controls, Inc. | COLEMAN BY JOHNSON CONTROLS | PCG4B481252X1 | LPG | Induced Draft | True | True | 1 | False | Horizontal |  | None | Non-Condensing | Single-Stage |  | 0.75 | Premium |  | 125000 | 100000 |  |  | 114000 | 925 | 81 | 78 | [8 empty] | Federally-Regulated Consumer Product | 10/04/2018 |  | 10/05/2018
Johnson Controls, Inc. | COLEMAN BY JOHNSON CONTROLS | TGLS120C20MP11 | Natural Gas | Induced Draft | True | False | 1 | False | Down |  | None | Non-Condensing | Single-Stage |  | 1 | Standard |  | 120000 | 96000 |  |  | 115000 | 1197 | 80 | 78 | [8 empty] | Federally-Regulated Consumer Product | 10/04/2018 |  | 10/05/2018
Johnson Controls, Inc. | COLEMAN BY JOHNSON CONTROLS | TGLS120C20MP11 | Natural Gas | Induced Draft | True | False | 1 | False | Horizontal |  | None | Non-Condensing | Single-Stage |  | 1 | Standard |  | 120000 | 96000 |  |  | 115000 | 1197 | 80 | 78 | [8 empty] | Federally-Regulated Consumer Product | 10/04/2018 |  | 10/05/2018
Johnson Controls, Inc. | COLEMAN BY JOHNSON CONTROLS | TGLS120C20MP11 | Natural Gas | Induced Draft | True | False | 1 | False | Up |  | None | Non-Condensing | Single-Stage |  | 1 | Standard |  | 120000 | 96000 |  |  | 115000 | 1197 | 80 | 78 | [8 empty] | Federally-Regulated Consumer Product | 10/04/2018 |  | 10/05/2018
Johnson Controls, Inc. | COLEMAN BY JOHNSON CONTROLS | TGLS120C20MP11 | LPG | Induced Draft | True | False | 1 | False | Down |  | None | Non-Condensing | Single-Stage |  | 1 | Standard |  | 120000 | 96000 |  |  | 115000 | 1197 | 80 | 78 | [8 empty] | Federally-Regulated Consumer Product | 10/04/2018 |  | 10/05/2018
Johnson Controls, Inc. | COLEMAN BY JOHNSON CONTROLS | TGLS120C20MP11 | LPG | Induced Draft | True | False | 1 | False | Horizontal |  | None | Non-Condensing | Single-Stage |  | 1 | Standard |  | 120000 | 96000 |  |  | 115000 | 1197 | 80 | 78 | [8 empty] | Federally-Regulated Consumer Product | 10/04/2018 |  | 10/05/2018
Johnson Controls, Inc. | COLEMAN BY JOHNSON CONTROLS | TGLS120C20MP11 | LPG | Induced Draft | True | False | 1 | False | Up |  | None | Non-Condensing | Single-Stage |  | 1 | Standard |  | 120000 | 96000 |  |  | 115000 | 1197 | 80 | 78 | [8 empty] | Federally-Regulated Consumer Product | 10/04/2018 |  | 10/05/2018
Johnson Controls, Inc. | COLEMAN BY JOHNSON CONTROLS | TG9S120D20MP11 | Natural Gas | Induced Draft | True | False | 1 | False | Down |  | None | Condensing | Single-Stage |  | 1 | Standard |  | 120000 | 116000 |  |  | 112000 | 1359 | 95.5 | 78 | [8 empty] | Federally-Regulated Consumer Product | 10/04/2018 |  | 10/05/2018
Johnson Controls, Inc. | COLEMAN BY JOHNSON CONTROLS | TG9S120D20MP11 | Natural Gas | Induced Draft | True | False | 1 | False | Horizontal |  | None | Condensing | Single-Stage |  | 1 | Standard |  | 120000 | 116000 |  |  | 112000 | 1359 | 95.5 | 78 | [8 empty] | Federally-Regulated Consumer Product | 10/04/2018 |  | 10/05/2018
Johnson Controls, Inc. | COLEMAN BY JOHNSON CONTROLS | TG9S120D20MP11 | Natural Gas | Induced Draft | True | False | 1 | False | Up |  | None | Condensing | Single-Stage |  | 1 | Standard |  | 120000 | 116000 |  |  | 112000 | 1359 | 95.5 | 78 | [8 empty] | Federally-Regulated Consumer Product | 10/04/2018 |  | 10/05/2018
Johnson Controls, Inc. | COLEMAN BY JOHNSON CONTROLS | TG9S120D20MP11 | LPG | Induced Draft | True | False | 1 | False | Down |  | None | Condensing | Single-Stage |  | 1 | Standard |  | 120000 | 116000 |  |  | 112000 | 1359 | 95.5 | 78 | [8 empty] | Federally-Regulated Consumer Product | 10/04/2018 |  | 10/05/2018
Johnson Controls, Inc. | COLEMAN BY JOHNSON CONTROLS | TG9S120D20MP11 | LPG | Induced Draft | True | False | 1 | False | Horizontal |  | None | Condensing | Single-Stage |  | 1 | Standard |  | 120000 | 116000 |  |  | 112000 | 1359 | 95.5 | 78 | [8 empty] | Federally-Regulated Consumer Product | 10/04/2018 |  | 10/05/2018
Johnson Controls, Inc. | COLEMAN BY JOHNSON CONTROLS | TG9S120D20MP11 | LPG | Induced Draft | True | False | 1 | False | Up |  | None | Condensing | Single-Stage |  | 1 | Standard |  | 120000 | 116000 |  |  | 112000 | 1359 | 95.5 | 78 | [8 empty] | Federally-Regulated Consumer Product | 10/04/2018 |  | 10/05/2018
Johnson Controls, Inc. | COLEMAN BY JOHNSON CONTROLS | PCG4A300502X1 | Natural Gas | Induced Draft | True | True | 1 | False | Down |  | None | Non-Condensing | Single-Stage |  | 0.33 | Premium |  | 50000 | 40000 |  |  | 38000 | 147 | 81 | 78 | [8 empty] | Federally-Regulated Consumer Product | 10/04/2018 |  | 10/05/2018
Johnson Controls, Inc. | COLEMAN BY JOHNSON CONTROLS | PCG4A300502X1 | Natural Gas | Induced Draft | True | True | 1 | False | Horizontal |  | None | Non-Condensing | Single-Stage |  | 0.33 | Premium |  | 50000 | 40000 |  |  | 38000 | 147 | 81 | 78 | [8 empty] | Federally-Regulated Consumer Product | 10/04/2018 |  | 10/05/2018
Johnson Controls, Inc. | COLEMAN BY JOHNSON CONTROLS | PCG4A300502X1 | LPG | Induced Draft | True | True | 1 | False | Down |  | None | Non-Condensing | Single-Stage |  | 0.33 | Premium |  | 50000 | 40000 |  |  | 38000 | 147 | 81 | 78 | [8 empty] | Federally-Regulated Consumer Product | 10/04/2018 |  | 10/05/2018
Johnson Controls, Inc. | COLEMAN BY JOHNSON CONTROLS | PCG4A300502X1 | LPG | Induced Draft | True | True | 1 | False | Horizontal |  | None | Non-Condensing | Single-Stage |  | 0.33 | Premium |  | 50000 | 40000 |  |  | 38000 | 147 | 81 | 78 | [8 empty] | Federally-Regulated Consumer Product | 10/04/2018 |  | 10/05/2018
Johnson Controls, Inc. | COLEMAN BY JOHNSON CONTROLS | TM8X100C16MP11 | Natural Gas | Induced Draft | True | False | 1 | False | Down |  | None | Non-Condensing | Single-Stage |  | 0.5 | Premium |  | 100000 | 80000 |  |  | 98000 | 431 | 80 | 78 | [8 empty] | Federally-Regulated Consumer Product | 10/04/2018 |  | 10/05/2018
Johnson Controls, Inc. | COLEMAN BY JOHNSON CONTROLS | TM8X100C16MP11 | Natural Gas | Induced Draft | True | False | 1 | False | Horizontal |  | None | Non-Condensing | Single-Stage |  | 0.5 | Premium |  | 100000 | 80000 |  |  | 98000 | 431 | 80 | 78 | [8 empty] | Federally-Regulated Consumer Product | 10/04/2018 |  | 10/05/2018
Johnson Controls, Inc. | COLEMAN BY JOHNSON CONTROLS | TM8X100C16MP11 | Natural Gas | Induced Draft | True | False | 1 | False | Up |  | None | Non-Condensing | Single-Stage |  | 0.5 | Premium |  | 100000 | 80000 |  |  | 98000 | 431 | 80 | 78 | [8 empty] | Federally-Regulated Consumer Product | 10/04/2018 |  | 10/05/2018
Johnson Controls, Inc. | COLEMAN BY JOHNSON CONTROLS | TM8X100C16MP11 | LPG | Induced Draft | True | False | 1 | False | Down |  | None | Non-Condensing | Single-Stage |  | 0.5 | Premium |  | 100000 | 80000 |  |  | 98000 | 431 | 80 | 78 | [8 empty] | Federally-Regulated Consumer Product | 10/04/2018 |  | 10/05/2018
Johnson Controls, Inc. | COLEMAN BY JOHNSON CONTROLS | TM8X100C16MP11 | LPG | Induced Draft | True | False | 1 | False | Horizontal |  | None | Non-Condensing | Single-Stage |  | 0.5 | Premium |  | 100000 | 80000 |  |  | 98000 | 431 | 80 | 78 | [8 empty] | Federally-Regulated Consumer Product | 10/04/2018 |  | 10/05/2018
Johnson Controls, Inc. | COLEMAN BY JOHNSON CONTROLS | TM8X100C16MP11 | LPG | Induced Draft | True | False | 1 | False | Up |  | None | Non-Condensing | Single-Stage |  | 0.5 | Premium |  | 100000 | 80000 |  |  | 98000 | 431 | 80 | 78 | [8 empty] | Federally-Regulated Consumer Product | 10/04/2018 |  | 10/05/2018
Johnson Controls, Inc. | COLEMAN BY JOHNSON CONTROLS | TM9Y080B12MP11 | Natural Gas | Induced Draft | True | False | 1 | False | Down |  | None | Condensing | Two-Stage Modulating |  | 0.5 | Premium |  | 80000 | 77000 |  |  | 79000 | 339 | 96 | 78 | [8 empty] | Federally-Regulated Consumer Product | 10/04/2018 |  | 10/05/2018
Johnson Controls, Inc. | COLEMAN BY JOHNSON CONTROLS | TM9Y080B12MP11 | Natural Gas | Induced Draft | True | False | 1 | False | Horizontal |  | None | Condensing | Two-Stage Modulating |  | 0.5 | Premium |  | 80000 | 77000 |  |  | 79000 | 339 | 96 | 78 | [8 empty] | Federally-Regulated Consumer Product | 10/04/2018 |  | 10/05/2018
Johnson Controls, Inc. | COLEMAN BY JOHNSON CONTROLS | TM9Y080B12MP11 | Natural Gas | Induced Draft | True | False | 1 | False | Up |  | None | Condensing | Two-Stage Modulating |  | 0.5 | Premium |  | 80000 | 77000 |  |  | 79000 | 339 | 96 | 78 | [8 empty] | Federally-Regulated Consumer Product | 10/04/2018 |  | 10/05/2018
Johnson Controls, Inc. | COLEMAN BY JOHNSON CONTROLS | TM9Y080B12MP11 | LPG | Induced Draft | True | False | 1 | False | Down |  | None | Condensing | Two-Stage Modulating |  | 0.5 | Premium |  | 80000 | 77000 |  |  | 79000 | 339 | 96 | 78 | [8 empty] | Federally-Regulated Consumer Product | 10/04/2018 |  | 10/05/2018
Johnson Controls, Inc. | COLEMAN BY JOHNSON CONTROLS | TM9Y080B12MP11 | LPG | Induced Draft | True | False | 1 | False | Horizontal |  | None | Condensing | Two-Stage Modulating |  | 0.5 | Premium |  | 80000 | 77000 |  |  | 79000 | 339 | 96 | 78 | [8 empty] | Federally-Regulated Consumer Product | 10/04/2018 |  | 10/05/2018
Johnson Controls, Inc. | COLEMAN BY JOHNSON CONTROLS | TM9Y080B12MP11 | LPG | Induced Draft | True | False | 1 | False | Up |  | None | Condensing | Two-Stage Modulating |  | 0.5 | Premium |  | 80000 | 77000 |  |  | 79000 | 339 | 96 | 78 | [8 empty] | Federally-Regulated Consumer Product | 10/04/2018 |  | 10/05/2018
Johnson Controls, Inc. | COLEMAN BY JOHNSON CONTROLS | PHG4A240502X1 | Natural Gas | Induced Draft | True | True | 1 | False | Down |  | None | Non-Condensing | Single-Stage |  | 0.33 | Premium |  | 50000 | 40000 |  |  | 38000 | 147 | 81 | 78 | [8 empty] | Federally-Regulated Consumer Product | 10/04/2018 |  | 10/05/2018
Johnson Controls, Inc. | COLEMAN BY JOHNSON CONTROLS | PHG4A240502X1 | Natural Gas | Induced Draft | True | True | 1 | False | Horizontal |  | None | Non-Condensing | Single-Stage |  | 0.33 | Premium |  | 50000 | 40000 |  |  | 38000 | 147 | 81 | 78 | [8 empty] | Federally-Regulated Consumer Product | 10/04/2018 |  | 10/05/2018
Johnson Controls, Inc. | COLEMAN BY JOHNSON CONTROLS | PHG4A240502X1 | LPG | Induced Draft | True | True | 1 | False | Down |  | None | Non-Condensing | Single-Stage |  | 0.33 | Premium |  | 50000 | 40000 |  |  | 38000 | 147 | 81 | 78 | [8 empty] | Federally-Regulated Consumer Product | 10/04/2018 |  | 10/05/2018
Johnson Controls, Inc. | COLEMAN BY JOHNSON CONTROLS | PHG4A240502X1 | LPG | Induced Draft | True | True | 1 | False | Horizontal |  | None | Non-Condensing | Single-Stage |  | 0.33 | Premium |  | 50000 | 40000 |  |  | 38000 | 147 | 81 | 78 | [8 empty] | Federally-Regulated Consumer Product | 10/04/2018 |  | 10/05/2018
Johnson Controls, Inc. | COLEMAN BY JOHNSON CONTROLS | TGLS060A10MP11 | Natural Gas | Induced Draft | True | False | 1 | False | Down |  | None | Non-Condensing | Single-Stage |  | 0.33 | Standard |  | 60000 | 48000 |  |  | 57000 | 585 | 80 | 78 | [8 empty] | Federally-Regulated Consumer Product | 10/04/2018 |  | 10/05/2018
Johnson Controls, Inc. | COLEMAN BY JOHNSON CONTROLS | TGLS060A10MP11 | Natural Gas | Induced Draft | True | False | 1 | False | Horizontal |  | None | Non-Condensing | Single-Stage |  | 0.33 | Standard |  | 60000 | 48000 |  |  | 57000 | 585 | 80 | 78 | [8 empty] | Federally-Regulated Consumer Product | 10/04/2018 |  | 10/05/2018
Johnson Controls, Inc. | COLEMAN BY JOHNSON CONTROLS | TGLS060A10MP11 | Natural Gas | Induced Draft | True | False | 1 | False | Up |  | None | Non-Condensing | Single-Stage |  | 0.33 | Standard |  | 60000 | 48000 |  |  | 57000 | 585 | 80 | 78 | [8 empty] | Federally-Regulated Consumer Product | 10/04/2018 |  | 10/05/2018
Johnson Controls, Inc. | COLEMAN BY JOHNSON CONTROLS | TGLS060A10MP11 | LPG | Induced Draft | True | False | 1 | False | Down |  | None | Non-Condensing | Single-Stage |  | 0.33 | Standard |  | 60000 | 48000 |  |  | 57000 | 585 | 80 | 78 | [8 empty] | Federally-Regulated Consumer Product | 10/04/2018 |  | 10/05/2018
Johnson Controls, Inc. | COLEMAN BY JOHNSON CONTROLS | TGLS060A10MP11 | LPG | Induced Draft | True | False | 1 | False | Horizontal |  | None | Non-Condensing | Single-Stage |  | 0.33 | Standard |  | 60000 | 48000 |  |  | 57000 | 585 | 80 | 78 | [8 empty] | Federally-Regulated Consumer Product | 10/04/2018 |  | 10/05/2018
Johnson Controls, Inc. | COLEMAN BY JOHNSON CONTROLS | TGLS060A10MP11 | LPG | Induced Draft | True | False | 1 | False | Up |  | None | Non-Condensing | Single-Stage |  | 0.33 | Standard |  | 60000 | 48000 |  |  | 57000 | 585 | 80 | 78 | [8 empty] | Federally-Regulated Consumer Product | 10/04/2018 |  | 10/05/2018
Johnson Controls, Inc. | COLEMAN BY JOHNSON CONTROLS | TM9M080C16MP12 | Natural Gas | Induced Draft | True | False | 1 | False | Down |  | None | Condensing | Step Modulating |  | 0.75 | Standard |  | 80000 | 78000 |  |  | 76300 | 1530 | 97 | 78 | [8 empty] | Federally-Regulated Consumer Product | 06/08/2017 |  | 10/05/2018
Johnson Controls, Inc. | COLEMAN BY JOHNSON CONTROLS | TM9M080C16MP12 | Natural Gas | Induced Draft | True | False | 1 | False | Horizontal |  | None | Condensing | Step Modulating |  | 0.75 | Standard |  | 80000 | 78000 |  |  | 76300 | 1530 | 97 | 78 | [8 empty] | Federally-Regulated Consumer Product | 06/08/2017 |  | 10/05/2018
Johnson Controls, Inc. | COLEMAN BY JOHNSON CONTROLS | TM9M080C16MP12 | Natural Gas | Induced Draft | True | False | 1 | False | Up |  | None | Condensing | Step Modulating |  | 0.75 | Standard |  | 80000 | 78000 |  |  | 76300 | 1530 | 97 | 78 | [8 empty] | Federally-Regulated Consumer Product | 06/08/2017 |  | 10/05/2018
Johnson Controls, Inc. | COLEMAN BY JOHNSON CONTROLS | TM9M080C16MP12 | LPG | Induced Draft | True | False | 1 | False | Down |  | None | Condensing | Step Modulating |  | 0.75 | Standard |  | 80000 | 78000 |  |  | 76300 | 1530 | 97 | 78 | [8 empty] | Federally-Regulated Consumer Product | 06/08/2017 |  | 10/05/2018
Johnson Controls, Inc. | COLEMAN BY JOHNSON CONTROLS | TM9M080C16MP12 | LPG | Induced Draft | True | False | 1 | False | Horizontal |  | None | Condensing | Step Modulating |  | 0.75 | Standard |  | 80000 | 78000 |  |  | 76300 | 1530 | 97 | 78 | [8 empty] | Federally-Regulated Consumer Product | 06/08/2017 |  | 10/05/2018
Johnson Controls, Inc. | COLEMAN BY JOHNSON CONTROLS | TM9M080C16MP12 | LPG | Induced Draft | True | False | 1 | False | Up |  | None | Condensing | Step Modulating |  | 0.75 | Standard |  | 80000 | 78000 |  |  | 76300 | 1530 | 97 | 78 | [8 empty] | Federally-Regulated Consumer Product | 06/08/2017 |  | 10/05/2018
Johnson Controls, Inc. | COLEMAN BY JOHNSON CONTROLS | TGLS060A12MP11 | Natural Gas | Induced Draft | True | False | 1 | False | Down |  | None | Non-Condensing | Single-Stage |  | 0.33 | Standard |  | 60000 | 48000 |  |  | 57000 | 656 | 80 | 78 | [8 empty] | Federally-Regulated Consumer Product | 10/04/2018 |  | 10/05/2018
Johnson Controls, Inc. | COLEMAN BY JOHNSON CONTROLS | TGLS060A12MP11 | Natural Gas | Induced Draft | True | False | 1 | False | Horizontal |  | None | Non-Condensing | Single-Stage |  | 0.33 | Standard |  | 60000 | 48000 |  |  | 57000 | 656 | 80 | 78 | [8 empty] | Federally-Regulated Consumer Product | 10/04/2018 |  | 10/05/2018
Johnson Controls, Inc. | COLEMAN BY JOHNSON CONTROLS | TGLS060A12MP11 | Natural Gas | Induced Draft | True | False | 1 | False | Up |  | None | Non-Condensing | Single-Stage |  | 0.33 | Standard |  | 60000 | 48000 |  |  | 57000 | 656 | 80 | 78 | [8 empty] | Federally-Regulated Consumer Product | 10/04/2018 |  | 10/05/2018
Johnson Controls, Inc. | COLEMAN BY JOHNSON CONTROLS | TGLS060A12MP11 | LPG | Induced Draft | True | False | 1 | False | Down |  | None | Non-Condensing | Single-Stage |  | 0.33 | Standard |  | 60000 | 48000 |  |  | 57000 | 656 | 80 | 78 | [8 empty] | Federally-Regulated Consumer Product | 10/04/2018 |  | 10/05/2018
Johnson Controls, Inc. | COLEMAN BY JOHNSON CONTROLS | TGLS060A12MP11 | LPG | Induced Draft | True | False | 1 | False | Horizontal |  | None | Non-Condensing | Single-Stage |  | 0.33 | Standard |  | 60000 | 48000 |  |  | 57000 | 656 | 80 | 78 | [8 empty] | Federally-Regulated Consumer Product | 10/04/2018 |  | 10/05/2018
Johnson Controls, Inc. | COLEMAN BY JOHNSON CONTROLS | TGLS060A12MP11 | LPG | Induced Draft | True | False | 1 | False | Up |  | None | Non-Condensing | Single-Stage |  | 0.33 | Standard |  | 60000 | 48000 |  |  | 57000 | 656 | 80 | 78 | [8 empty] | Federally-Regulated Consumer Product | 10/04/2018 |  | 10/05/2018
Johnson Controls, Inc. | COLEMAN BY JOHNSON CONTROLS | TM9Y060B12MP11 | Natural Gas | Induced Draft | True | False | 1 | False | Down |  | None | Condensing | Two-Stage Modulating |  | 0.5 | Premium |  | 60000 | 58000 |  |  | 47000 | 284 | 96 | 78 | [8 empty] | Federally-Regulated Consumer Product | 10/04/2018 |  | 10/05/2018
Johnson Controls, Inc. | COLEMAN BY JOHNSON CONTROLS | TM9Y060B12MP11 | Natural Gas | Induced Draft | True | False | 1 | False | Horizontal |  | None | Condensing | Two-Stage Modulating |  | 0.5 | Premium |  | 60000 | 58000 |  |  | 47000 | 284 | 96 | 78 | [8 empty] | Federally-Regulated Consumer Product | 10/04/2018 |  | 10/05/2018
Johnson Controls, Inc. | COLEMAN BY JOHNSON CONTROLS | TM9Y060B12MP11 | Natural Gas | Induced Draft | True | False | 1 | False | Up |  | None | Condensing | Two-Stage Modulating |  | 0.5 | Premium |  | 60000 | 58000 |  |  | 47000 | 284 | 96 | 78 | [8 empty] | Federally-Regulated Consumer Product | 10/04/2018 |  | 10/05/2018
Johnson Controls, Inc. | COLEMAN BY JOHNSON CONTROLS | TM9Y060B12MP11 | LPG | Induced Draft | True | False | 1 | False | Down |  | None | Condensing | Two-Stage Modulating |  | 0.5 | Premium |  | 60000 | 58000 |  |  | 47000 | 284 | 96 | 78 | [8 empty] | Federally-Regulated Consumer Product | 10/04/2018 |  | 10/05/2018
Johnson Controls, Inc. | COLEMAN BY JOHNSON CONTROLS | TM9Y060B12MP11 | LPG | Induced Draft | True | False | 1 | False | Horizontal |  | None | Condensing | Two-Stage Modulating |  | 0.5 | Premium |  | 60000 | 58000 |  |  | 47000 | 284 | 96 | 78 | [8 empty] | Federally-Regulated Consumer Product | 10/04/2018 |  | 10/05/2018
Johnson Controls, Inc. | COLEMAN BY JOHNSON CONTROLS | TM9Y060B12MP11 | LPG | Induced Draft | True | False | 1 | False | Up |  | None | Condensing | Two-Stage Modulating |  | 0.5 | Premium |  | 60000 | 58000 |  |  | 47000 | 284 | 96 | 78 | [8 empty] | Federally-Regulated Consumer Product | 10/04/2018 |  | 10/05/2018
Johnson Controls, Inc. | COLEMAN BY JOHNSON CONTROLS | TM8X100C20MP11 | Natural Gas | Induced Draft | True | False | 1 | False | Down |  | None | Non-Condensing | Single-Stage |  | 0.75 | Premium |  | 100000 | 80000 |  |  | 97000 | 568 | 80 | 78 | [8 empty] | Federally-Regulated Consumer Product | 10/04/2018 |  | 10/05/2018
Johnson Controls, Inc. | COLEMAN BY JOHNSON CONTROLS | TM8X100C20MP11 | Natural Gas | Induced Draft | True | False | 1 | False | Horizontal |  | None | Non-Condensing | Single-Stage |  | 0.75 | Premium |  | 100000 | 80000 |  |  | 97000 | 568 | 80 | 78 | [8 empty] | Federally-Regulated Consumer Product | 10/04/2018 |  | 10/05/2018
Johnson Controls, Inc. | COLEMAN BY JOHNSON CONTROLS | TM8X100C20MP11 | Natural Gas | Induced Draft | True | False | 1 | False | Up |  | None | Non-Condensing | Single-Stage |  | 0.75 | Premium |  | 100000 | 80000 |  |  | 97000 | 568 | 80 | 78 | [8 empty] | Federally-Regulated Consumer Product | 10/04/2018 |  | 10/05/2018
Johnson Controls, Inc. | COLEMAN BY JOHNSON CONTROLS | TM8X100C20MP11 | LPG | Induced Draft | True | False | 1 | False | Down |  | None | Non-Condensing | Single-Stage |  | 0.75 | Premium |  | 100000 | 80000 |  |  | 97000 | 568 | 80 | 78 | [8 empty] | Federally-Regulated Consumer Product | 10/04/2018 |  | 10/05/2018
Johnson Controls, Inc. | COLEMAN BY JOHNSON CONTROLS | TM8X100C20MP11 | LPG | Induced Draft | True | False | 1 | False | Horizontal |  | None | Non-Condensing | Single-Stage |  | 0.75 | Premium |  | 100000 | 80000 |  |  | 97000 | 568 | 80 | 78 | [8 empty] | Federally-Regulated Consumer Product | 10/04/2018 |  | 10/05/2018
Johnson Controls, Inc. | COLEMAN BY JOHNSON CONTROLS | TM8X100C20MP11 | LPG | Induced Draft | True | False | 1 | False | Up |  | None | Non-Condensing | Single-Stage |  | 0.75 | Premium |  | 100000 | 80000 |  |  | 97000 | 568 | 80 | 78 | [8 empty] | Federally-Regulated Consumer Product | 10/04/2018 |  | 10/05/2018
Johnson Controls, Inc. | COLEMAN BY JOHNSON CONTROLS | TGLS100C20MP11 | Natural Gas | Induced Draft | True | False | 1 | False | Down |  | None | Non-Condensing | Single-Stage |  | 1 | Standard |  | 100000 | 80000 |  |  | 95000 | 1226 | 80 | 78 | [8 empty] | Federally-Regulated Consumer Product | 10/04/2018 |  | 10/05/2018
Johnson Controls, Inc. | COLEMAN BY JOHNSON CONTROLS | TGLS100C20MP11 | Natural Gas | Induced Draft | True | False | 1 | False | Horizontal |  | None | Non-Condensing | Single-Stage |  | 1 | Standard |  | 100000 | 80000 |  |  | 95000 | 1226 | 80 | 78 | [8 empty] | Federally-Regulated Consumer Product | 10/04/2018 |  | 10/05/2018
Johnson Controls, Inc. | COLEMAN BY JOHNSON CONTROLS | TGLS100C20MP11 | Natural Gas | Induced Draft | True | False | 1 | False | Up |  | None | Non-Condensing | Single-Stage |  | 1 | Standard |  | 100000 | 80000 |  |  | 95000 | 1226 | 80 | 78 | [8 empty] | Federally-Regulated Consumer Product | 10/04/2018 |  | 10/05/2018
Johnson Controls, Inc. | COLEMAN BY JOHNSON CONTROLS | TGLS100C20MP11 | LPG | Induced Draft | True | False | 1 | False | Down |  | None | Non-Condensing | Single-Stage |  | 1 | Standard |  | 100000 | 80000 |  |  | 95000 | 1226 | 80 | 78 | [8 empty] | Federally-Regulated Consumer Product | 10/04/2018 |  | 10/05/2018
Johnson Controls, Inc. | COLEMAN BY JOHNSON CONTROLS | TGLS100C20MP11 | LPG | Induced Draft | True | False | 1 | False | Horizontal |  | None | Non-Condensing | Single-Stage |  | 1 | Standard |  | 100000 | 80000 |  |  | 95000 | 1226 | 80 | 78 | [8 empty] | Federally-Regulated Consumer Product | 10/04/2018 |  | 10/05/2018
Johnson Controls, Inc. | COLEMAN BY JOHNSON CONTROLS | TGLS100C20MP11 | LPG | Induced Draft | True | False | 1 | False | Up |  | None | Non-Condensing | Single-Stage |  | 1 | Standard |  | 100000 | 80000 |  |  | 95000 | 1226 | 80 | 78 | [8 empty] | Federally-Regulated Consumer Product | 10/04/2018 |  | 10/05/2018
Johnson Controls, Inc. | COLEMAN BY JOHNSON CONTROLS | TG8S060A12MP11 | Natural Gas | Induced Draft | True | False | 1 | False | Down |  | None | Non-Condensing | Single-Stage |  | 0.33 | Standard |  | 60000 | 48000 |  |  | 57000 | 656 | 80 | 78 | [8 empty] | Federally-Regulated Consumer Product | 10/04/2018 |  | 10/05/2018
Johnson Controls, Inc. | COLEMAN BY JOHNSON CONTROLS | TG8S060A12MP11 | Natural Gas | Induced Draft | True | False | 1 | False | Horizontal |  | None | Non-Condensing | Single-Stage |  | 0.33 | Standard |  | 60000 | 48000 |  |  | 57000 | 656 | 80 | 78 | [8 empty] | Federally-Regulated Consumer Product | 10/04/2018 |  | 10/05/2018
Johnson Controls, Inc. | COLEMAN BY JOHNSON CONTROLS | TG8S060A12MP11 | Natural Gas | Induced Draft | True | False | 1 | False | Up |  | None | Non-Condensing | Single-Stage |  | 0.33 | Standard |  | 60000 | 48000 |  |  | 57000 | 656 | 80 | 78 | [8 empty] | Federally-Regulated Consumer Product | 10/04/2018 |  | 10/05/2018
Johnson Controls, Inc. | COLEMAN BY JOHNSON CONTROLS | TG8S060A12MP11 | LPG | Induced Draft | True | False | 1 | False | Down |  | None | Non-Condensing | Single-Stage |  | 0.33 | Standard |  | 60000 | 48000 |  |  | 57000 | 656 | 80 | 78 | [8 empty] | Federally-Regulated Consumer Product | 10/04/2018 |  | 10/05/2018
Johnson Controls, Inc. | COLEMAN BY JOHNSON CONTROLS | TG8S060A12MP11 | LPG | Induced Draft | True | False | 1 | False | Horizontal |  | None | Non-Condensing | Single-Stage |  | 0.33 | Standard |  | 60000 | 48000 |  |  | 57000 | 656 | 80 | 78 | [8 empty] | Federally-Regulated Consumer Product | 10/04/2018 |  | 10/05/2018
Johnson Controls, Inc. | COLEMAN BY JOHNSON CONTROLS | TG8S060A12MP11 | LPG | Induced Draft | True | False | 1 | False | Up |  | None | Non-Condensing | Single-Stage |  | 0.33 | Standard |  | 60000 | 48000 |  |  | 57000 | 656 | 80 | 78 | [8 empty] | Federally-Regulated Consumer Product | 10/04/2018 |  | 10/05/2018
Johnson Controls, Inc. | COLEMAN BY JOHNSON CONTROLS | PCG4A240502X1 | Natural Gas | Induced Draft | True | True | 1 | False | Down |  | None | Non-Condensing | Single-Stage |  | 0.33 | Premium |  | 50000 | 40000 |  |  | 38000 | 147 | 81 | 78 | [8 empty] | Federally-Regulated Consumer Product | 10/04/2018 |  | 10/05/2018
Johnson Controls, Inc. | COLEMAN BY JOHNSON CONTROLS | PCG4A240502X1 | Natural Gas | Induced Draft | True | True | 1 | False | Horizontal |  | None | Non-Condensing | Single-Stage |  | 0.33 | Premium |  | 50000 | 40000 |  |  | 38000 | 147 | 81 | 78 | [8 empty] | Federally-Regulated Consumer Product | 10/04/2018 |  | 10/05/2018
Johnson Controls, Inc. | COLEMAN BY JOHNSON CONTROLS | PCG4A240502X1 | LPG | Induced Draft | True | True | 1 | False | Down |  | None | Non-Condensing | Single-Stage |  | 0.33 | Premium |  | 50000 | 40000 |  |  | 38000 | 147 | 81 | 78 | [8 empty] | Federally-Regulated Consumer Product | 10/04/2018 |  | 10/05/2018
Johnson Controls, Inc. | COLEMAN BY JOHNSON CONTROLS | PCG4A240502X1 | LPG | Induced Draft | True | True | 1 | False | Horizontal |  | None | Non-Condensing | Single-Stage |  | 0.33 | Premium |  | 50000 | 40000 |  |  | 38000 | 147 | 81 | 78 | [8 empty] | Federally-Regulated Consumer Product | 10/04/2018 |  | 10/05/2018
Johnson Controls, Inc. | COLEMAN BY JOHNSON CONTROLS | TM9E060B12MP11 | Natural Gas | Induced Draft | True | False | 1 | False | Down |  | None | Condensing | Single-Stage |  | 0.5 | Premium |  | 60000 | 57000 |  |  | 49000 | 284 | 95 | 78 | [8 empty] | Federally-Regulated Consumer Product | 10/04/2018 |  | 10/05/2018
Johnson Controls, Inc. | COLEMAN BY JOHNSON CONTROLS | TM9E060B12MP11 | Natural Gas | Induced Draft | True | False | 1 | False | Horizontal |  | None | Condensing | Single-Stage |  | 0.5 | Premium |  | 60000 | 57000 |  |  | 49000 | 284 | 95 | 78 | [8 empty] | Federally-Regulated Consumer Product | 10/04/2018 |  | 10/05/2018
Johnson Controls, Inc. | COLEMAN BY JOHNSON CONTROLS | TM9E060B12MP11 | Natural Gas | Induced Draft | True | False | 1 | False | Up |  | None | Condensing | Single-Stage |  | 0.5 | Premium |  | 60000 | 57000 |  |  | 49000 | 284 | 95 | 78 | [8 empty] | Federally-Regulated Consumer Product | 10/04/2018 |  | 10/05/2018
Johnson Controls, Inc. | COLEMAN BY JOHNSON CONTROLS | TM9E060B12MP11 | LPG | Induced Draft | True | False | 1 | False | Down |  | None | Condensing | Single-Stage |  | 0.5 | Premium |  | 60000 | 57000 |  |  | 49000 | 284 | 95 | 78 | [8 empty] | Federally-Regulated Consumer Product | 10/04/2018 |  | 10/05/2018
Johnson Controls, Inc. | COLEMAN BY JOHNSON CONTROLS | TM9E060B12MP11 | LPG | Induced Draft | True | False | 1 | False | Horizontal |  | None | Condensing | Single-Stage |  | 0.5 | Premium |  | 60000 | 57000 |  |  | 49000 | 284 | 95 | 78 | [8 empty] | Federally-Regulated Consumer Product | 10/04/2018 |  | 10/05/2018
Johnson Controls, Inc. | COLEMAN BY JOHNSON CONTROLS | TM9E060B12MP11 | LPG | Induced Draft | True | False | 1 | False | Up |  | None | Condensing | Single-Stage |  | 0.5 | Premium |  | 60000 | 57000 |  |  | 49000 | 284 | 95 | 78 | [8 empty] | Federally-Regulated Consumer Product | 10/04/2018 |  | 10/05/2018
Johnson Controls, Inc. | COLEMAN BY JOHNSON CONTROLS | TM9Y040A10MP11 | Natural Gas | Induced Draft | True | False | 1 | False | Down |  | None | Condensing | Two-Stage Modulating |  | 0.5 | Premium |  | 40000 | 38000 |  |  | 30000 | 180 | 96 | 78 | [8 empty] | Federally-Regulated Consumer Product | 10/04/2018 |  | 10/05/2018
Johnson Controls, Inc. | COLEMAN BY JOHNSON CONTROLS | TM9Y040A10MP11 | Natural Gas | Induced Draft | True | False | 1 | False | Horizontal |  | None | Condensing | Two-Stage Modulating |  | 0.5 | Premium |  | 40000 | 38000 |  |  | 30000 | 180 | 96 | 78 | [8 empty] | Federally-Regulated Consumer Product | 10/04/2018 |  | 10/05/2018
Johnson Controls, Inc. | COLEMAN BY JOHNSON CONTROLS | TM9Y040A10MP11 | Natural Gas | Induced Draft | True | False | 1 | False | Up |  | None | Condensing | Two-Stage Modulating |  | 0.5 | Premium |  | 40000 | 38000 |  |  | 30000 | 180 | 96 | 78 | [8 empty] | Federally-Regulated Consumer Product | 10/04/2018 |  | 10/05/2018
Johnson Controls, Inc. | COLEMAN BY JOHNSON CONTROLS | TM9Y040A10MP11 | LPG | Induced Draft | True | False | 1 | False | Down |  | None | Condensing | Two-Stage Modulating |  | 0.5 | Premium |  | 40000 | 38000 |  |  | 30000 | 180 | 96 | 78 | [8 empty] | Federally-Regulated Consumer Product | 10/04/2018 |  | 10/05/2018
Johnson Controls, Inc. | COLEMAN BY JOHNSON CONTROLS | TM9Y040A10MP11 | LPG | Induced Draft | True | False | 1 | False | Horizontal |  | None | Condensing | Two-Stage Modulating |  | 0.5 | Premium |  | 40000 | 38000 |  |  | 30000 | 180 | 96 | 78 | [8 empty] | Federally-Regulated Consumer Product | 10/04/2018 |  | 10/05/2018
Johnson Controls, Inc. | COLEMAN BY JOHNSON CONTROLS | TM9Y040A10MP11 | LPG | Induced Draft | True | False | 1 | False | Up |  | None | Condensing | Two-Stage Modulating |  | 0.5 | Premium |  | 40000 | 38000 |  |  | 30000 | 180 | 96 | 78 | [8 empty] | Federally-Regulated Consumer Product | 10/04/2018 |  | 10/05/2018
Johnson Controls, Inc. | COLEMAN BY JOHNSON CONTROLS | PCG4B600652X1 | Natural Gas | Induced Draft | True | True | 1 | False | Down |  | None | Non-Condensing | Single-Stage |  | 1 | Premium |  | 65000 | 52000 |  |  | 58000 | 302 | 81 | 78 | [8 empty] | Federally-Regulated Consumer Product | 10/04/2018 |  | 10/05/2018
Johnson Controls, Inc. | COLEMAN BY JOHNSON CONTROLS | PCG4B600652X1 | Natural Gas | Induced Draft | True | True | 1 | False | Horizontal |  | None | Non-Condensing | Single-Stage |  | 1 | Premium |  | 65000 | 52000 |  |  | 58000 | 302 | 81 | 78 | [8 empty] | Federally-Regulated Consumer Product | 10/04/2018 |  | 10/05/2018
Johnson Controls, Inc. | COLEMAN BY JOHNSON CONTROLS | PCG4B600652X1 | LPG | Induced Draft | True | True | 1 | False | Down |  | None | Non-Condensing | Single-Stage |  | 1 | Premium |  | 65000 | 52000 |  |  | 58000 | 302 | 81 | 78 | [8 empty] | Federally-Regulated Consumer Product | 10/04/2018 |  | 10/05/2018
Johnson Controls, Inc. | COLEMAN BY JOHNSON CONTROLS | PCG4B600652X1 | LPG | Induced Draft | True | True | 1 | False | Horizontal |  | None | Non-Condensing | Single-Stage |  | 1 | Premium |  | 65000 | 52000 |  |  | 58000 | 302 | 81 | 78 | [8 empty] | Federally-Regulated Consumer Product | 10/04/2018 |  | 10/05/2018
Johnson Controls, Inc. | COLEMAN BY JOHNSON CONTROLS | TM9Y100C20MP11 | Natural Gas | Induced Draft | True | False | 1 | False | Down |  | None | Condensing | Two-Stage Modulating |  | 1 | Premium |  | 100000 | 96000 |  |  | 94000 | 386 | 96 | 78 | [8 empty] | Federally-Regulated Consumer Product | 10/04/2018 |  | 10/05/2018
Johnson Controls, Inc. | COLEMAN BY JOHNSON CONTROLS | TM9Y100C20MP11 | Natural Gas | Induced Draft | True | False | 1 | False | Horizontal |  | None | Condensing | Two-Stage Modulating |  | 1 | Premium |  | 100000 | 96000 |  |  | 94000 | 386 | 96 | 78 | [8 empty] | Federally-Regulated Consumer Product | 10/04/2018 |  | 10/05/2018
Johnson Controls, Inc. | COLEMAN BY JOHNSON CONTROLS | TM9Y100C20MP11 | Natural Gas | Induced Draft | True | False | 1 | False | Up |  | None | Condensing | Two-Stage Modulating |  | 1 | Premium |  | 100000 | 96000 |  |  | 94000 | 386 | 96 | 78 | [8 empty] | Federally-Regulated Consumer Product | 10/04/2018 |  | 10/05/2018
Johnson Controls, Inc. | COLEMAN BY JOHNSON CONTROLS | TM9Y100C20MP11 | LPG | Induced Draft | True | False | 1 | False | Down |  | None | Condensing | Two-Stage Modulating |  | 1 | Premium |  | 100000 | 96000 |  |  | 94000 | 386 | 96 | 78 | [8 empty] | Federally-Regulated Consumer Product | 10/04/2018 |  | 10/05/2018
Johnson Controls, Inc. | COLEMAN BY JOHNSON CONTROLS | TM9Y100C20MP11 | LPG | Induced Draft | True | False | 1 | False | Horizontal |  | None | Condensing | Two-Stage Modulating |  | 1 | Premium |  | 100000 | 96000 |  |  | 94000 | 386 | 96 | 78 | [8 empty] | Federally-Regulated Consumer Product | 10/04/2018 |  | 10/05/2018
Johnson Controls, Inc. | COLEMAN BY JOHNSON CONTROLS | TM9Y100C20MP11 | LPG | Induced Draft | True | False | 1 | False | Up |  | None | Condensing | Two-Stage Modulating |  | 1 | Premium |  | 100000 | 96000 |  |  | 94000 | 386 | 96 | 78 | [8 empty] | Federally-Regulated Consumer Product | 10/04/2018 |  | 10/05/2018
Johnson Controls, Inc. | COLEMAN BY JOHNSON CONTROLS | TMLX100C20MP11 | Natural Gas | Induced Draft | True | False | 1 | False | Down |  | None | Non-Condensing | Single-Stage |  | 0.75 | Premium |  | 100000 | 80000 |  |  | 97000 | 568 | 80 | 78 | [8 empty] | Federally-Regulated Consumer Product | 10/04/2018 |  | 10/05/2018
Johnson Controls, Inc. | COLEMAN BY JOHNSON CONTROLS | TMLX100C20MP11 | Natural Gas | Induced Draft | True | False | 1 | False | Horizontal |  | None | Non-Condensing | Single-Stage |  | 0.75 | Premium |  | 100000 | 80000 |  |  | 97000 | 568 | 80 | 78 | [8 empty] | Federally-Regulated Consumer Product | 10/04/2018 |  | 10/05/2018
Johnson Controls, Inc. | COLEMAN BY JOHNSON CONTROLS | TMLX100C20MP11 | Natural Gas | Induced Draft | True | False | 1 | False | Up |  | None | Non-Condensing | Single-Stage |  | 0.75 | Premium |  | 100000 | 80000 |  |  | 97000 | 568 | 80 | 78 | [8 empty] | Federally-Regulated Consumer Product | 10/04/2018 |  | 10/05/2018
Johnson Controls, Inc. | COLEMAN BY JOHNSON CONTROLS | TMLX100C20MP11 | LPG | Induced Draft | True | False | 1 | False | Down |  | None | Non-Condensing | Single-Stage |  | 0.75 | Premium |  | 100000 | 80000 |  |  | 97000 | 568 | 80 | 78 | [8 empty] | Federally-Regulated Consumer Product | 10/04/2018 |  | 10/05/2018
Johnson Controls, Inc. | COLEMAN BY JOHNSON CONTROLS | TMLX100C20MP11 | LPG | Induced Draft | True | False | 1 | False | Horizontal |  | None | Non-Condensing | Single-Stage |  | 0.75 | Premium |  | 100000 | 80000 |  |  | 97000 | 568 | 80 | 78 | [8 empty] | Federally-Regulated Consumer Product | 10/04/2018 |  | 10/05/2018
Johnson Controls, Inc. | COLEMAN BY JOHNSON CONTROLS | TMLX100C20MP11 | LPG | Induced Draft | True | False | 1 | False | Up |  | None | Non-Condensing | Single-Stage |  | 0.75 | Premium |  | 100000 | 80000 |  |  | 97000 | 568 | 80 | 78 | [8 empty] | Federally-Regulated Consumer Product | 10/04/2018 |  | 10/05/2018
Johnson Controls, Inc. | COLEMAN BY JOHNSON CONTROLS | TM9V080C16MP11 | Natural Gas | Induced Draft | True | False | 1 | False | Down |  | None | Condensing | Two-Stage Modulating |  | 0.75 | Premium |  | 80000 | 77000 |  |  | 79000 | 273 | 96 | 78 | [8 empty] | Federally-Regulated Consumer Product | 10/04/2018 |  | 10/05/2018
Johnson Controls, Inc. | COLEMAN BY JOHNSON CONTROLS | TM9V080C16MP11 | Natural Gas | Induced Draft | True | False | 1 | False | Horizontal |  | None | Condensing | Two-Stage Modulating |  | 0.75 | Premium |  | 80000 | 77000 |  |  | 79000 | 273 | 96 | 78 | [8 empty] | Federally-Regulated Consumer Product | 10/04/2018 |  | 10/05/2018
Johnson Controls, Inc. | COLEMAN BY JOHNSON CONTROLS | TM9V080C16MP11 | Natural Gas | Induced Draft | True | False | 1 | False | Up |  | None | Condensing | Two-Stage Modulating |  | 0.75 | Premium |  | 80000 | 77000 |  |  | 79000 | 273 | 96 | 78 | [8 empty] | Federally-Regulated Consumer Product | 10/04/2018 |  | 10/05/2018
Johnson Controls, Inc. | COLEMAN BY JOHNSON CONTROLS | TM9V080C16MP11 | LPG | Induced Draft | True | False | 1 | False | Down |  | None | Condensing | Two-Stage Modulating |  | 0.75 | Premium |  | 80000 | 77000 |  |  | 79000 | 273 | 96 | 78 | [8 empty] | Federally-Regulated Consumer Product | 10/04/2018 |  | 10/05/2018
Johnson Controls, Inc. | COLEMAN BY JOHNSON CONTROLS | TM9V080C16MP11 | LPG | Induced Draft | True | False | 1 | False | Horizontal |  | None | Condensing | Two-Stage Modulating |  | 0.75 | Premium |  | 80000 | 77000 |  |  | 79000 | 273 | 96 | 78 | [8 empty] | Federally-Regulated Consumer Product | 10/04/2018 |  | 10/05/2018
Johnson Controls, Inc. | COLEMAN BY JOHNSON CONTROLS | TM9V080C16MP11 | LPG | Induced Draft | True | False | 1 | False | Up |  | None | Condensing | Two-Stage Modulating |  | 0.75 | Premium |  | 80000 | 77000 |  |  | 79000 | 273 | 96 | 78 | [8 empty] | Federally-Regulated Consumer Product | 10/04/2018 |  | 10/05/2018
Johnson Controls, Inc. | COLEMAN BY JOHNSON CONTROLS | TM9Y120D20MP11 | Natural Gas | Induced Draft | True | False | 1 | False | Down |  | None | Condensing | Two-Stage Modulating |  | 1 | Premium |  | 120000 | 115000 |  |  | 109000 | 407 | 96 | 78 | [8 empty] | Federally-Regulated Consumer Product | 10/04/2018 |  | 10/05/2018
Johnson Controls, Inc. | COLEMAN BY JOHNSON CONTROLS | TM9Y120D20MP11 | Natural Gas | Induced Draft | True | False | 1 | False | Horizontal |  | None | Condensing | Two-Stage Modulating |  | 1 | Premium |  | 120000 | 115000 |  |  | 109000 | 407 | 96 | 78 | [8 empty] | Federally-Regulated Consumer Product | 10/04/2018 |  | 10/05/2018
Johnson Controls, Inc. | COLEMAN BY JOHNSON CONTROLS | TM9Y120D20MP11 | Natural Gas | Induced Draft | True | False | 1 | False | Up |  | None | Condensing | Two-Stage Modulating |  | 1 | Premium |  | 120000 | 115000 |  |  | 109000 | 407 | 96 | 78 | [8 empty] | Federally-Regulated Consumer Product | 10/04/2018 |  | 10/05/2018
Johnson Controls, Inc. | COLEMAN BY JOHNSON CONTROLS | TM9Y120D20MP11 | LPG | Induced Draft | True | False | 1 | False | Down |  | None | Condensing | Two-Stage Modulating |  | 1 | Premium |  | 120000 | 115000 |  |  | 109000 | 407 | 96 | 78 | [8 empty] | Federally-Regulated Consumer Product | 10/04/2018 |  | 10/05/2018
Johnson Controls, Inc. | COLEMAN BY JOHNSON CONTROLS | TM9Y120D20MP11 | LPG | Induced Draft | True | False | 1 | False | Horizontal |  | None | Condensing | Two-Stage Modulating |  | 1 | Premium |  | 120000 | 115000 |  |  | 109000 | 407 | 96 | 78 | [8 empty] | Federally-Regulated Consumer Product | 10/04/2018 |  | 10/05/2018
Johnson Controls, Inc. | COLEMAN BY JOHNSON CONTROLS | TM9Y120D20MP11 | LPG | Induced Draft | True | False | 1 | False | Up |  | None | Condensing | Two-Stage Modulating |  | 1 | Premium |  | 120000 | 115000 |  |  | 109000 | 407 | 96 | 78 | [8 empty] | Federally-Regulated Consumer Product | 10/04/2018 |  | 10/05/2018
Johnson Controls, Inc. | COLEMAN BY JOHNSON CONTROLS | TM9Y080C16MP11 | Natural Gas | Induced Draft | True | False | 1 | False | Down |  | None | Condensing | Two-Stage Modulating |  | 0.75 | Premium |  | 80000 | 77000 |  |  | 79000 | 273 | 96 | 78 | [8 empty] | Federally-Regulated Consumer Product | 10/04/2018 |  | 10/05/2018
Johnson Controls, Inc. | COLEMAN BY JOHNSON CONTROLS | TM9Y080C16MP11 | Natural Gas | Induced Draft | True | False | 1 | False | Horizontal |  | None | Condensing | Two-Stage Modulating |  | 0.75 | Premium |  | 80000 | 77000 |  |  | 79000 | 273 | 96 | 78 | [8 empty] | Federally-Regulated Consumer Product | 10/04/2018 |  | 10/05/2018
Johnson Controls, Inc. | COLEMAN BY JOHNSON CONTROLS | TM9Y080C16MP11 | Natural Gas | Induced Draft | True | False | 1 | False | Up |  | None | Condensing | Two-Stage Modulating |  | 0.75 | Premium |  | 80000 | 77000 |  |  | 79000 | 273 | 96 | 78 | [8 empty] | Federally-Regulated Consumer Product | 10/04/2018 |  | 10/05/2018
Johnson Controls, Inc. | COLEMAN BY JOHNSON CONTROLS | TM9Y080C16MP11 | LPG | Induced Draft | True | False | 1 | False | Down |  | None | Condensing | Two-Stage Modulating |  | 0.75 | Premium |  | 80000 | 77000 |  |  | 79000 | 273 | 96 | 78 | [8 empty] | Federally-Regulated Consumer Product | 10/04/2018 |  | 10/05/2018
Johnson Controls, Inc. | COLEMAN BY JOHNSON CONTROLS | TM9Y080C16MP11 | LPG | Induced Draft | True | False | 1 | False | Horizontal |  | None | Condensing | Two-Stage Modulating |  | 0.75 | Premium |  | 80000 | 77000 |  |  | 79000 | 273 | 96 | 78 | [8 empty] | Federally-Regulated Consumer Product | 10/04/2018 |  | 10/05/2018
Johnson Controls, Inc. | COLEMAN BY JOHNSON CONTROLS | TM9Y080C16MP11 | LPG | Induced Draft | True | False | 1 | False | Up |  | None | Condensing | Two-Stage Modulating |  | 0.75 | Premium |  | 80000 | 77000 |  |  | 79000 | 273 | 96 | 78 | [8 empty] | Federally-Regulated Consumer Product | 10/04/2018 |  | 10/05/2018
Johnson Controls, Inc. | COLEMAN BY JOHNSON CONTROLS | TMLX060A12MP11 | Natural Gas | Induced Draft | True | False | 1 | False | Down |  | None | Non-Condensing | Single-Stage |  | 0.5 | Premium |  | 60000 | 48000 |  |  | 59000 | 243 | 80 | 78 | [8 empty] | Federally-Regulated Consumer Product | 10/04/2018 |  | 10/05/2018
Johnson Controls, Inc. | COLEMAN BY JOHNSON CONTROLS | TMLX060A12MP11 | Natural Gas | Induced Draft | True | False | 1 | False | Horizontal |  | None | Non-Condensing | Single-Stage |  | 0.5 | Premium |  | 60000 | 48000 |  |  | 59000 | 243 | 80 | 78 | [8 empty] | Federally-Regulated Consumer Product | 10/04/2018 |  | 10/05/2018
Johnson Controls, Inc. | COLEMAN BY JOHNSON CONTROLS | TMLX060A12MP11 | Natural Gas | Induced Draft | True | False | 1 | False | Up |  | None | Non-Condensing | Single-Stage |  | 0.5 | Premium |  | 60000 | 48000 |  |  | 59000 | 243 | 80 | 78 | [8 empty] | Federally-Regulated Consumer Product | 10/04/2018 |  | 10/05/2018
Johnson Controls, Inc. | COLEMAN BY JOHNSON CONTROLS | TMLX060A12MP11 | LPG | Induced Draft | True | False | 1 | False | Down |  | None | Non-Condensing | Single-Stage |  | 0.5 | Premium |  | 60000 | 48000 |  |  | 59000 | 243 | 80 | 78 | [8 empty] | Federally-Regulated Consumer Product | 10/04/2018 |  | 10/05/2018
Johnson Controls, Inc. | COLEMAN BY JOHNSON CONTROLS | TMLX060A12MP11 | LPG | Induced Draft | True | False | 1 | False | Horizontal |  | None | Non-Condensing | Single-Stage |  | 0.5 | Premium |  | 60000 | 48000 |  |  | 59000 | 243 | 80 | 78 | [8 empty] | Federally-Regulated Consumer Product | 10/04/2018 |  | 10/05/2018
Johnson Controls, Inc. | COLEMAN BY JOHNSON CONTROLS | TMLX060A12MP11 | LPG | Induced Draft | True | False | 1 | False | Up |  | None | Non-Condensing | Single-Stage |  | 0.5 | Premium |  | 60000 | 48000 |  |  | 59000 | 243 | 80 | 78 | [8 empty] | Federally-Regulated Consumer Product | 10/04/2018 |  | 10/05/2018
Johnson Controls, Inc. | COLEMAN BY JOHNSON CONTROLS | TM9E040A10MP11 | Natural Gas | Induced Draft | True | False | 1 | False | Down |  | None | Condensing | Single-Stage |  | 0.5 | Premium |  | 40000 | 38000 |  |  | 33000 | 195 | 95 | 78 | [8 empty] | Federally-Regulated Consumer Product | 10/04/2018 |  | 10/05/2018
Johnson Controls, Inc. | COLEMAN BY JOHNSON CONTROLS | TM9E040A10MP11 | Natural Gas | Induced Draft | True | False | 1 | False | Horizontal |  | None | Condensing | Single-Stage |  | 0.5 | Premium |  | 40000 | 38000 |  |  | 33000 | 195 | 95 | 78 | [8 empty] | Federally-Regulated Consumer Product | 10/04/2018 |  | 10/05/2018
Johnson Controls, Inc. | COLEMAN BY JOHNSON CONTROLS | TM9E040A10MP11 | Natural Gas | Induced Draft | True | False | 1 | False | Up |  | None | Condensing | Single-Stage |  | 0.5 | Premium |  | 40000 | 38000 |  |  | 33000 | 195 | 95 | 78 | [8 empty] | Federally-Regulated Consumer Product | 10/04/2018 |  | 10/05/2018
Johnson Controls, Inc. | COLEMAN BY JOHNSON CONTROLS | TM9E040A10MP11 | LPG | Induced Draft | True | False | 1 | False | Down |  | None | Condensing | Single-Stage |  | 0.5 | Premium |  | 40000 | 38000 |  |  | 33000 | 195 | 95 | 78 | [8 empty] | Federally-Regulated Consumer Product | 10/04/2018 |  | 10/05/2018
Johnson Controls, Inc. | COLEMAN BY JOHNSON CONTROLS | TM9E040A10MP11 | LPG | Induced Draft | True | False | 1 | False | Horizontal |  | None | Condensing | Single-Stage |  | 0.5 | Premium |  | 40000 | 38000 |  |  | 33000 | 195 | 95 | 78 | [8 empty] | Federally-Regulated Consumer Product | 10/04/2018 |  | 10/05/2018
Johnson Controls, Inc. | COLEMAN BY JOHNSON CONTROLS | TM9E040A10MP11 | LPG | Induced Draft | True | False | 1 | False | Up |  | None | Condensing | Single-Stage |  | 0.5 | Premium |  | 40000 | 38000 |  |  | 33000 | 195 | 95 | 78 | [8 empty] | Federally-Regulated Consumer Product | 10/04/2018 |  | 10/05/2018
Johnson Controls, Inc. | COLEMAN BY JOHNSON CONTROLS | TG8S100C20MP11 | Natural Gas | Induced Draft | True | False | 1 | False | Down |  | None | Non-Condensing | Single-Stage |  | 1 | Standard |  | 100000 | 80000 |  |  | 95000 | 1226 | 80 | 78 | [8 empty] | Federally-Regulated Consumer Product | 10/04/2018 |  | 10/05/2018
Johnson Controls, Inc. | COLEMAN BY JOHNSON CONTROLS | TG8S100C20MP11 | Natural Gas | Induced Draft | True | False | 1 | False | Horizontal |  | None | Non-Condensing | Single-Stage |  | 1 | Standard |  | 100000 | 80000 |  |  | 95000 | 1226 | 80 | 78 | [8 empty] | Federally-Regulated Consumer Product | 10/04/2018 |  | 10/05/2018
Johnson Controls, Inc. | COLEMAN BY JOHNSON CONTROLS | TG8S100C20MP11 | Natural Gas | Induced Draft | True | False | 1 | False | Up |  | None | Non-Condensing | Single-Stage |  | 1 | Standard |  | 100000 | 80000 |  |  | 95000 | 1226 | 80 | 78 | [8 empty] | Federally-Regulated Consumer Product | 10/04/2018 |  | 10/05/2018
Johnson Controls, Inc. | COLEMAN BY JOHNSON CONTROLS | TG8S100C20MP11 | LPG | Induced Draft | True | False | 1 | False | Down |  | None | Non-Condensing | Single-Stage |  | 1 | Standard |  | 100000 | 80000 |  |  | 95000 | 1226 | 80 | 78 | [8 empty] | Federally-Regulated Consumer Product | 10/04/2018 |  | 10/05/2018
Johnson Controls, Inc. | COLEMAN BY JOHNSON CONTROLS | TG8S100C20MP11 | LPG | Induced Draft | True | False | 1 | False | Horizontal |  | None | Non-Condensing | Single-Stage |  | 1 | Standard |  | 100000 | 80000 |  |  | 95000 | 1226 | 80 | 78 | [8 empty] | Federally-Regulated Consumer Product | 10/04/2018 |  | 10/05/2018
Johnson Controls, Inc. | COLEMAN BY JOHNSON CONTROLS | TG8S100C20MP11 | LPG | Induced Draft | True | False | 1 | False | Up |  | None | Non-Condensing | Single-Stage |  | 1 | Standard |  | 100000 | 80000 |  |  | 95000 | 1226 | 80 | 78 | [8 empty] | Federally-Regulated Consumer Product | 10/04/2018 |  | 10/05/2018
Johnson Controls, Inc. | COLEMAN BY JOHNSON CONTROLS | TM9M060B12MP12 | Natural Gas | Induced Draft | True | False | 1 | False | Down |  | None | Condensing | Step Modulating |  | 0.5 | Standard |  | 60000 | 58000 |  |  | 46700 | 716 | 97 | 78 | [8 empty] | Federally-Regulated Consumer Product | 06/08/2017 |  | 10/05/2018
Johnson Controls, Inc. | COLEMAN BY JOHNSON CONTROLS | TM9M060B12MP12 | Natural Gas | Induced Draft | True | False | 1 | False | Horizontal |  | None | Condensing | Step Modulating |  | 0.5 | Standard |  | 60000 | 58000 |  |  | 46700 | 716 | 97 | 78 | [8 empty] | Federally-Regulated Consumer Product | 06/08/2017 |  | 10/05/2018
Johnson Controls, Inc. | COLEMAN BY JOHNSON CONTROLS | TM9M060B12MP12 | Natural Gas | Induced Draft | True | False | 1 | False | Up |  | None | Condensing | Step Modulating |  | 0.5 | Standard |  | 60000 | 58000 |  |  | 46700 | 716 | 97 | 78 | [8 empty] | Federally-Regulated Consumer Product | 06/08/2017 |  | 10/05/2018
Johnson Controls, Inc. | COLEMAN BY JOHNSON CONTROLS | TM9M060B12MP12 | LPG | Induced Draft | True | False | 1 | False | Down |  | None | Condensing | Step Modulating |  | 0.5 | Standard |  | 60000 | 58000 |  |  | 46700 | 716 | 97 | 78 | [8 empty] | Federally-Regulated Consumer Product | 06/08/2017 |  | 10/05/2018
Johnson Controls, Inc. | COLEMAN BY JOHNSON CONTROLS | TM9M060B12MP12 | LPG | Induced Draft | True | False | 1 | False | Horizontal |  | None | Condensing | Step Modulating |  | 0.5 | Standard |  | 60000 | 58000 |  |  | 46700 | 716 | 97 | 78 | [8 empty] | Federally-Regulated Consumer Product | 06/08/2017 |  | 10/05/2018
Johnson Controls, Inc. | COLEMAN BY JOHNSON CONTROLS | TM9M060B12MP12 | LPG | Induced Draft | True | False | 1 | False | Up |  | None | Condensing | Step Modulating |  | 0.5 | Standard |  | 60000 | 58000 |  |  | 46700 | 716 | 97 | 78 | [8 empty] | Federally-Regulated Consumer Product | 06/08/2017 |  | 10/05/2018
Johnson Controls, Inc. | COLEMAN BY JOHNSON CONTROLS | TPLC120C20MP12 | Natural Gas | Induced Draft | True | False | 1 | False | Down |  | None | Non-Condensing | Step Modulating |  | 1 | Premium |  | 120000 | 95000 |  |  | 115000 | 484 | 80 | 78 | [8 empty] | Federally-Regulated Consumer Product | 10/04/2018 |  | 10/05/2018
Johnson Controls, Inc. | COLEMAN BY JOHNSON CONTROLS | TPLC120C20MP12 | Natural Gas | Induced Draft | True | False | 1 | False | Horizontal |  | None | Non-Condensing | Step Modulating |  | 1 | Premium |  | 120000 | 95000 |  |  | 115000 | 484 | 80 | 78 | [8 empty] | Federally-Regulated Consumer Product | 10/04/2018 |  | 10/05/2018
Johnson Controls, Inc. | COLEMAN BY JOHNSON CONTROLS | TPLC120C20MP12 | Natural Gas | Induced Draft | True | False | 1 | False | Up |  | None | Non-Condensing | Step Modulating |  | 1 | Premium |  | 120000 | 95000 |  |  | 115000 | 484 | 80 | 78 | [8 empty] | Federally-Regulated Consumer Product | 10/04/2018 |  | 10/05/2018
Johnson Controls, Inc. | COLEMAN BY JOHNSON CONTROLS | TPLC120C20MP12 | LPG | Induced Draft | True | False | 1 | False | Down |  | None | Non-Condensing | Step Modulating |  | 1 | Premium |  | 120000 | 95000 |  |  | 115000 | 484 | 80 | 78 | [8 empty] | Federally-Regulated Consumer Product | 10/04/2018 |  | 10/05/2018
Johnson Controls, Inc. | COLEMAN BY JOHNSON CONTROLS | TPLC120C20MP12 | LPG | Induced Draft | True | False | 1 | False | Horizontal |  | None | Non-Condensing | Step Modulating |  | 1 | Premium |  | 120000 | 95000 |  |  | 115000 | 484 | 80 | 78 | [8 empty] | Federally-Regulated Consumer Product | 10/04/2018 |  | 10/05/2018
Johnson Controls, Inc. | COLEMAN BY JOHNSON CONTROLS | TPLC120C20MP12 | LPG | Induced Draft | True | False | 1 | False | Up |  | None | Non-Condensing | Step Modulating |  | 1 | Premium |  | 120000 | 95000 |  |  | 115000 | 484 | 80 | 78 | [8 empty] | Federally-Regulated Consumer Product | 10/04/2018 |  | 10/05/2018
Johnson Controls, Inc. | COLEMAN BY JOHNSON CONTROLS | DGAH077BBS* | Natural Gas | Induced Draft | True | False | 1 | True | Down |  | None | Non-Condensing | Single-Stage |  | 0.17 | Standard |  | 77000 | 62000 |  |  | 77000 | 691 | 80 | 75 | [8 empty] | Federally-Regulated Consumer Product | 10/04/2018 |  | 10/05/2018
Johnson Controls, Inc. | COLEMAN BY JOHNSON CONTROLS | DGAH077BBS* | LPG | Induced Draft | True | False | 1 | True | Down |  | None | Non-Condensing | Single-Stage |  | 0.17 | Standard |  | 77000 | 62000 |  |  | 77000 | 691 | 80 | 75 | [8 empty] | Federally-Regulated Consumer Product | 10/04/2018 |  | 10/05/2018
Johnson Controls, Inc. | COLEMAN BY JOHNSON CONTROLS | TM9Y100C16MP11 | Natural Gas | Induced Draft | True | False | 1 | False | Down |  | None | Condensing | Two-Stage Modulating |  | 0.75 | Premium |  | 100000 | 96000 |  |  | 95000 | 364 | 96 | 78 | [8 empty] | Federally-Regulated Consumer Product | 10/04/2018 |  | 10/05/2018
Johnson Controls, Inc. | COLEMAN BY JOHNSON CONTROLS | TM9Y100C16MP11 | Natural Gas | Induced Draft | True | False | 1 | False | Horizontal |  | None | Condensing | Two-Stage Modulating |  | 0.75 | Premium |  | 100000 | 96000 |  |  | 95000 | 364 | 96 | 78 | [8 empty] | Federally-Regulated Consumer Product | 10/04/2018 |  | 10/05/2018
Johnson Controls, Inc. | COLEMAN BY JOHNSON CONTROLS | TM9Y100C16MP11 | Natural Gas | Induced Draft | True | False | 1 | False | Up |  | None | Condensing | Two-Stage Modulating |  | 0.75 | Premium |  | 100000 | 96000 |  |  | 95000 | 364 | 96 | 78 | [8 empty] | Federally-Regulated Consumer Product | 10/04/2018 |  | 10/05/2018
Johnson Controls, Inc. | COLEMAN BY JOHNSON CONTROLS | TM9Y100C16MP11 | LPG | Induced Draft | True | False | 1 | False | Down |  | None | Condensing | Two-Stage Modulating |  | 0.75 | Premium |  | 100000 | 96000 |  |  | 95000 | 364 | 96 | 78 | [8 empty] | Federally-Regulated Consumer Product | 10/04/2018 |  | 10/05/2018
Johnson Controls, Inc. | COLEMAN BY JOHNSON CONTROLS | TM9Y100C16MP11 | LPG | Induced Draft | True | False | 1 | False | Horizontal |  | None | Condensing | Two-Stage Modulating |  | 0.75 | Premium |  | 100000 | 96000 |  |  | 95000 | 364 | 96 | 78 | [8 empty] | Federally-Regulated Consumer Product | 10/04/2018 |  | 10/05/2018
Johnson Controls, Inc. | COLEMAN BY JOHNSON CONTROLS | TM9Y100C16MP11 | LPG | Induced Draft | True | False | 1 | False | Up |  | None | Condensing | Two-Stage Modulating |  | 0.75 | Premium |  | 100000 | 96000 |  |  | 95000 | 364 | 96 | 78 | [8 empty] | Federally-Regulated Consumer Product | 10/04/2018 |  | 10/05/2018
Johnson Controls, Inc. | Coleman | YPLC120C20MP13 | Natural Gas | Induced Draft | True | False | 1 | False | Down |  | None | Non-Condensing | Step Modulating |  | 1 | Premium |  | 120000 | 95000 |  |  | 115000 | 484 | 80 | 78 | [8 empty] | Federally-Regulated Consumer Product | 06/08/2018 |  | 10/05/2018
Johnson Controls, Inc. | Coleman | YPLC120C20MP13 | Natural Gas | Induced Draft | True | False | 1 | False | Horizontal |  | None | Non-Condensing | Step Modulating |  | 1 | Premium |  | 120000 | 95000 |  |  | 115000 | 484 | 80 | 78 | [8 empty] | Federally-Regulated Consumer Product | 06/08/2018 |  | 10/05/2018
Johnson Controls, Inc. | Coleman | YPLC120C20MP13 | Natural Gas | Induced Draft | True | False | 1 | False | Up |  | None | Non-Condensing | Step Modulating |  | 1 | Premium |  | 120000 | 95000 |  |  | 115000 | 484 | 80 | 78 | [8 empty] | Federally-Regulated Consumer Product | 06/08/2018 |  | 10/05/2018
Johnson Controls, Inc. | Coleman | YPLC120C20MP13 | LPG | Induced Draft | True | False | 1 | False | Down |  | None | Non-Condensing | Step Modulating |  | 1 | Premium |  | 120000 | 95000 |  |  | 115000 | 484 | 80 | 78 | [8 empty] | Federally-Regulated Consumer Product | 06/08/2018 |  | 10/05/2018
Johnson Controls, Inc. | Coleman | YPLC120C20MP13 | LPG | Induced Draft | True | False | 1 | False | Horizontal |  | None | Non-Condensing | Step Modulating |  | 1 | Premium |  | 120000 | 95000 |  |  | 115000 | 484 | 80 | 78 | [8 empty] | Federally-Regulated Consumer Product | 06/08/2018 |  | 10/05/2018
Johnson Controls, Inc. | Coleman | YPLC120C20MP13 | LPG | Induced Draft | True | False | 1 | False | Up |  | None | Non-Condensing | Step Modulating |  | 1 | Premium |  | 120000 | 95000 |  |  | 115000 | 484 | 80 | 78 | [8 empty] | Federally-Regulated Consumer Product | 06/08/2018 |  | 10/05/2018
Johnson Controls, Inc. | Coleman | TM9V060B12MP12 | Natural Gas | Induced Draft | True | False | 1 | False | Down |  | None | Condensing | Two-Stage Modulating |  | 0.5 | Premium |  | 60000 | 58000 |  |  | 47000 | 284 | 96 | 78 | [8 empty] | Federally-Regulated Consumer Product | 06/08/2018 |  | 10/05/2018
Johnson Controls, Inc. | Coleman | TM9V060B12MP12 | Natural Gas | Induced Draft | True | False | 1 | False | Horizontal |  | None | Condensing | Two-Stage Modulating |  | 0.5 | Premium |  | 60000 | 58000 |  |  | 47000 | 284 | 96 | 78 | [8 empty] | Federally-Regulated Consumer Product | 06/08/2018 |  | 10/05/2018
Johnson Controls, Inc. | Coleman | TM9V060B12MP12 | Natural Gas | Induced Draft | True | False | 1 | False | Up |  | None | Condensing | Two-Stage Modulating |  | 0.5 | Premium |  | 60000 | 58000 |  |  | 47000 | 284 | 96 | 78 | [8 empty] | Federally-Regulated Consumer Product | 06/08/2018 |  | 10/05/2018
Johnson Controls, Inc. | Coleman | TM9V060B12MP12 | LPG | Induced Draft | True | False | 1 | False | Down |  | None | Condensing | Two-Stage Modulating |  | 0.5 | Premium |  | 60000 | 58000 |  |  | 47000 | 284 | 96 | 78 | [8 empty] | Federally-Regulated Consumer Product | 06/08/2018 |  | 10/05/2018
Johnson Controls, Inc. | Coleman | TM9V060B12MP12 | LPG | Induced Draft | True | False | 1 | False | Horizontal |  | None | Condensing | Two-Stage Modulating |  | 0.5 | Premium |  | 60000 | 58000 |  |  | 47000 | 284 | 96 | 78 | [8 empty] | Federally-Regulated Consumer Product | 06/08/2018 |  | 10/05/2018
Johnson Controls, Inc. | Coleman | TM9V060B12MP12 | LPG | Induced Draft | True | False | 1 | False | Up |  | None | Condensing | Two-Stage Modulating |  | 0.5 | Premium |  | 60000 | 58000 |  |  | 47000 | 284 | 96 | 78 | [8 empty] | Federally-Regulated Consumer Product | 06/08/2018 |  | 10/05/2018
Johnson Controls, Inc. | Coleman | TM9V080C16MP12 | Natural Gas | Induced Draft | True | False | 1 | False | Down |  | None | Condensing | Two-Stage Modulating |  | 0.75 | Premium |  | 80000 | 77000 |  |  | 79000 | 273 | 96 | 78 | [8 empty] | Federally-Regulated Consumer Product | 06/08/2018 |  | 10/05/2018
Johnson Controls, Inc. | Coleman | TM9V080C16MP12 | Natural Gas | Induced Draft | True | False | 1 | False | Horizontal |  | None | Condensing | Two-Stage Modulating |  | 0.75 | Premium |  | 80000 | 77000 |  |  | 79000 | 273 | 96 | 78 | [8 empty] | Federally-Regulated Consumer Product | 06/08/2018 |  | 10/05/2018
Johnson Controls, Inc. | Coleman | TM9V080C16MP12 | Natural Gas | Induced Draft | True | False | 1 | False | Up |  | None | Condensing | Two-Stage Modulating |  | 0.75 | Premium |  | 80000 | 77000 |  |  | 79000 | 273 | 96 | 78 | [8 empty] | Federally-Regulated Consumer Product | 06/08/2018 |  | 10/05/2018
Johnson Controls, Inc. | Coleman | TM9V080C16MP12 | LPG | Induced Draft | True | False | 1 | False | Down |  | None | Condensing | Two-Stage Modulating |  | 0.75 | Premium |  | 80000 | 77000 |  |  | 79000 | 273 | 96 | 78 | [8 empty] | Federally-Regulated Consumer Product | 06/08/2018 |  | 10/05/2018
Johnson Controls, Inc. | Coleman | TM9V080C16MP12 | LPG | Induced Draft | True | False | 1 | False | Horizontal |  | None | Condensing | Two-Stage Modulating |  | 0.75 | Premium |  | 80000 | 77000 |  |  | 79000 | 273 | 96 | 78 | [8 empty] | Federally-Regulated Consumer Product | 06/08/2018 |  | 10/05/2018
Johnson Controls, Inc. | Coleman | TM9V080C16MP12 | LPG | Induced Draft | True | False | 1 | False | Up |  | None | Condensing | Two-Stage Modulating |  | 0.75 | Premium |  | 80000 | 77000 |  |  | 79000 | 273 | 96 | 78 | [8 empty] | Federally-Regulated Consumer Product | 06/08/2018 |  | 10/05/2018
Johnson Controls, Inc. | Coleman | TPLC100C16MP13 | Natural Gas | Induced Draft | True | False | 1 | False | Down |  | None | Non-Condensing | Step Modulating |  | 0.75 | Premium |  | 100000 | 78000 |  |  | 97000 | 253 | 80 | 78 | [8 empty] | Federally-Regulated Consumer Product | 06/08/2018 |  | 10/05/2018
Johnson Controls, Inc. | Coleman | TPLC100C16MP13 | Natural Gas | Induced Draft | True | False | 1 | False | Horizontal |  | None | Non-Condensing | Step Modulating |  | 0.75 | Premium |  | 100000 | 78000 |  |  | 97000 | 253 | 80 | 78 | [8 empty] | Federally-Regulated Consumer Product | 06/08/2018 |  | 10/05/2018
Johnson Controls, Inc. | Coleman | TPLC100C16MP13 | Natural Gas | Induced Draft | True | False | 1 | False | Up |  | None | Non-Condensing | Step Modulating |  | 0.75 | Premium |  | 100000 | 78000 |  |  | 97000 | 253 | 80 | 78 | [8 empty] | Federally-Regulated Consumer Product | 06/08/2018 |  | 10/05/2018
Johnson Controls, Inc. | Coleman | TPLC100C16MP13 | LPG | Induced Draft | True | False | 1 | False | Down |  | None | Non-Condensing | Step Modulating |  | 0.75 | Premium |  | 100000 | 78000 |  |  | 97000 | 253 | 80 | 78 | [8 empty] | Federally-Regulated Consumer Product | 06/08/2018 |  | 10/05/2018
Johnson Controls, Inc. | Coleman | TPLC100C16MP13 | LPG | Induced Draft | True | False | 1 | False | Horizontal |  | None | Non-Condensing | Step Modulating |  | 0.75 | Premium |  | 100000 | 78000 |  |  | 97000 | 253 | 80 | 78 | [8 empty] | Federally-Regulated Consumer Product | 06/08/2018 |  | 10/05/2018
Johnson Controls, Inc. | Coleman | TPLC100C16MP13 | LPG | Induced Draft | True | False | 1 | False | Up |  | None | Non-Condensing | Step Modulating |  | 0.75 | Premium |  | 100000 | 78000 |  |  | 97000 | 253 | 80 | 78 | [8 empty] | Federally-Regulated Consumer Product | 06/08/2018 |  | 10/05/2018
Johnson Controls, Inc. | Coleman | YPLC100C16MP13 | Natural Gas | Induced Draft | True | False | 1 | False | Down |  | None | Non-Condensing | Step Modulating |  | 0.75 | Premium |  | 100000 | 78000 |  |  | 97000 | 253 | 80 | 78 | [8 empty] | Federally-Regulated Consumer Product | 06/08/2018 |  | 10/05/2018
Johnson Controls, Inc. | Coleman | YPLC100C16MP13 | Natural Gas | Induced Draft | True | False | 1 | False | Horizontal |  | None | Non-Condensing | Step Modulating |  | 0.75 | Premium |  | 100000 | 78000 |  |  | 97000 | 253 | 80 | 78 | [8 empty] | Federally-Regulated Consumer Product | 06/08/2018 |  | 10/05/2018
Johnson Controls, Inc. | Coleman | YPLC100C16MP13 | Natural Gas | Induced Draft | True | False | 1 | False | Up |  | None | Non-Condensing | Step Modulating |  | 0.75 | Premium |  | 100000 | 78000 |  |  | 97000 | 253 | 80 | 78 | [8 empty] | Federally-Regulated Consumer Product | 06/08/2018 |  | 10/05/2018
Johnson Controls, Inc. | Coleman | YPLC100C16MP13 | LPG | Induced Draft | True | False | 1 | False | Down |  | None | Non-Condensing | Step Modulating |  | 0.75 | Premium |  | 100000 | 78000 |  |  | 97000 | 253 | 80 | 78 | [8 empty] | Federally-Regulated Consumer Product | 06/08/2018 |  | 10/05/2018
Johnson Controls, Inc. | Coleman | YPLC100C16MP13 | LPG | Induced Draft | True | False | 1 | False | Horizontal |  | None | Non-Condensing | Step Modulating |  | 0.75 | Premium |  | 100000 | 78000 |  |  | 97000 | 253 | 80 | 78 | [8 empty] | Federally-Regulated Consumer Product | 06/08/2018 |  | 10/05/2018
Johnson Controls, Inc. | Coleman | YPLC100C16MP13 | LPG | Induced Draft | True | False | 1 | False | Up |  | None | Non-Condensing | Step Modulating |  | 0.75 | Premium |  | 100000 | 78000 |  |  | 97000 | 253 | 80 | 78 | [8 empty] | Federally-Regulated Consumer Product | 06/08/2018 |  | 10/05/2018
Johnson Controls, Inc. | Coleman | TM9V040A10MP12 | Natural Gas | Induced Draft | True | False | 1 | False | Down |  | None | Condensing | Two-Stage Modulating |  | 0.5 | Premium |  | 40000 | 38000 |  |  | 30000 | 180 | 96 | 78 | [8 empty] | Federally-Regulated Consumer Product | 06/08/2018 |  | 10/05/2018
Johnson Controls, Inc. | Coleman | TM9V040A10MP12 | Natural Gas | Induced Draft | True | False | 1 | False | Horizontal |  | None | Condensing | Two-Stage Modulating |  | 0.5 | Premium |  | 40000 | 38000 |  |  | 30000 | 180 | 96 | 78 | [8 empty] | Federally-Regulated Consumer Product | 06/08/2018 |  | 10/05/2018
Johnson Controls, Inc. | Coleman | TM9V040A10MP12 | Natural Gas | Induced Draft | True | False | 1 | False | Up |  | None | Condensing | Two-Stage Modulating |  | 0.5 | Premium |  | 40000 | 38000 |  |  | 30000 | 180 | 96 | 78 | [8 empty] | Federally-Regulated Consumer Product | 06/08/2018 |  | 10/05/2018
Johnson Controls, Inc. | Coleman | TM9V040A10MP12 | LPG | Induced Draft | True | False | 1 | False | Down |  | None | Condensing | Two-Stage Modulating |  | 0.5 | Premium |  | 40000 | 38000 |  |  | 30000 | 180 | 96 | 78 | [8 empty] | Federally-Regulated Consumer Product | 06/08/2018 |  | 10/05/2018
Johnson Controls, Inc. | Coleman | TM9V040A10MP12 | LPG | Induced Draft | True | False | 1 | False | Horizontal |  | None | Condensing | Two-Stage Modulating |  | 0.5 | Premium |  | 40000 | 38000 |  |  | 30000 | 180 | 96 | 78 | [8 empty] | Federally-Regulated Consumer Product | 06/08/2018 |  | 10/05/2018
Johnson Controls, Inc. | Coleman | TM9V040A10MP12 | LPG | Induced Draft | True | False | 1 | False | Up |  | None | Condensing | Two-Stage Modulating |  | 0.5 | Premium |  | 40000 | 38000 |  |  | 30000 | 180 | 96 | 78 | [8 empty] | Federally-Regulated Consumer Product | 06/08/2018 |  | 10/05/2018
Johnson Controls, Inc. | Coleman | CPLC100C16MP13 | Natural Gas | Induced Draft | True | False | 1 | False | Down |  | None | Non-Condensing | Step Modulating |  | 0.75 | Premium |  | 100000 | 78000 |  |  | 97000 | 253 | 80 | 78 | [8 empty] | Federally-Regulated Consumer Product | 06/08/2018 |  | 10/05/2018
Johnson Controls, Inc. | Coleman | CPLC100C16MP13 | Natural Gas | Induced Draft | True | False | 1 | False | Horizontal |  | None | Non-Condensing | Step Modulating |  | 0.75 | Premium |  | 100000 | 78000 |  |  | 97000 | 253 | 80 | 78 | [8 empty] | Federally-Regulated Consumer Product | 06/08/2018 |  | 10/05/2018
Johnson Controls, Inc. | Coleman | CPLC100C16MP13 | Natural Gas | Induced Draft | True | False | 1 | False | Up |  | None | Non-Condensing | Step Modulating |  | 0.75 | Premium |  | 100000 | 78000 |  |  | 97000 | 253 | 80 | 78 | [8 empty] | Federally-Regulated Consumer Product | 06/08/2018 |  | 10/05/2018
Johnson Controls, Inc. | Coleman | CPLC100C16MP13 | LPG | Induced Draft | True | False | 1 | False | Down |  | None | Non-Condensing | Step Modulating |  | 0.75 | Premium |  | 100000 | 78000 |  |  | 97000 | 253 | 80 | 78 | [8 empty] | Federally-Regulated Consumer Product | 06/08/2018 |  | 10/05/2018
Johnson Controls, Inc. | Coleman | CPLC100C16MP13 | LPG | Induced Draft | True | False | 1 | False | Horizontal |  | None | Non-Condensing | Step Modulating |  | 0.75 | Premium |  | 100000 | 78000 |  |  | 97000 | 253 | 80 | 78 | [8 empty] | Federally-Regulated Consumer Product | 06/08/2018 |  | 10/05/2018
Johnson Controls, Inc. | Coleman | CPLC100C16MP13 | LPG | Induced Draft | True | False | 1 | False | Up |  | None | Non-Condensing | Step Modulating |  | 0.75 | Premium |  | 100000 | 78000 |  |  | 97000 | 253 | 80 | 78 | [8 empty] | Federally-Regulated Consumer Product | 06/08/2018 |  | 10/05/2018
Johnson Controls, Inc. | Coleman | TPLC120C20MP13 | Natural Gas | Induced Draft | True | False | 1 | False | Down |  | None | Non-Condensing | Step Modulating |  | 1 | Premium |  | 120000 | 95000 |  |  | 115000 | 484 | 80 | 78 | [8 empty] | Federally-Regulated Consumer Product | 06/08/2018 |  | 10/05/2018
Johnson Controls, Inc. | Coleman | TPLC120C20MP13 | Natural Gas | Induced Draft | True | False | 1 | False | Horizontal |  | None | Non-Condensing | Step Modulating |  | 1 | Premium |  | 120000 | 95000 |  |  | 115000 | 484 | 80 | 78 | [8 empty] | Federally-Regulated Consumer Product | 06/08/2018 |  | 10/05/2018
Johnson Controls, Inc. | Coleman | TPLC120C20MP13 | Natural Gas | Induced Draft | True | False | 1 | False | Up |  | None | Non-Condensing | Step Modulating |  | 1 | Premium |  | 120000 | 95000 |  |  | 115000 | 484 | 80 | 78 | [8 empty] | Federally-Regulated Consumer Product | 06/08/2018 |  | 10/05/2018
Johnson Controls, Inc. | Coleman | TPLC120C20MP13 | LPG | Induced Draft | True | False | 1 | False | Down |  | None | Non-Condensing | Step Modulating |  | 1 | Premium |  | 120000 | 95000 |  |  | 115000 | 484 | 80 | 78 | [8 empty] | Federally-Regulated Consumer Product | 06/08/2018 |  | 10/05/2018
Johnson Controls, Inc. | Coleman | TPLC120C20MP13 | LPG | Induced Draft | True | False | 1 | False | Horizontal |  | None | Non-Condensing | Step Modulating |  | 1 | Premium |  | 120000 | 95000 |  |  | 115000 | 484 | 80 | 78 | [8 empty] | Federally-Regulated Consumer Product | 06/08/2018 |  | 10/05/2018
Johnson Controls, Inc. | Coleman | TPLC120C20MP13 | LPG | Induced Draft | True | False | 1 | False | Up |  | None | Non-Condensing | Step Modulating |  | 1 | Premium |  | 120000 | 95000 |  |  | 115000 | 484 | 80 | 78 | [8 empty] | Federally-Regulated Consumer Product | 06/08/2018 |  | 10/05/2018
Johnson Controls, Inc. | Coleman | CPLC120C20MP13 | Natural Gas | Induced Draft | True | False | 1 | False | Down |  | None | Non-Condensing | Step Modulating |  | 1 | Premium |  | 120000 | 95000 |  |  | 115000 | 484 | 80 | 78 | [8 empty] | Federally-Regulated Consumer Product | 06/08/2018 |  | 10/05/2018
Johnson Controls, Inc. | Coleman | CPLC120C20MP13 | Natural Gas | Induced Draft | True | False | 1 | False | Horizontal |  | None | Non-Condensing | Step Modulating |  | 1 | Premium |  | 120000 | 95000 |  |  | 115000 | 484 | 80 | 78 | [8 empty] | Federally-Regulated Consumer Product | 06/08/2018 |  | 10/05/2018
Johnson Controls, Inc. | Coleman | CPLC120C20MP13 | Natural Gas | Induced Draft | True | False | 1 | False | Up |  | None | Non-Condensing | Step Modulating |  | 1 | Premium |  | 120000 | 95000 |  |  | 115000 | 484 | 80 | 78 | [8 empty] | Federally-Regulated Consumer Product | 06/08/2018 |  | 10/05/2018
Johnson Controls, Inc. | Coleman | CPLC120C20MP13 | LPG | Induced Draft | True | False | 1 | False | Down |  | None | Non-Condensing | Step Modulating |  | 1 | Premium |  | 120000 | 95000 |  |  | 115000 | 484 | 80 | 78 | [8 empty] | Federally-Regulated Consumer Product | 06/08/2018 |  | 10/05/2018
Johnson Controls, Inc. | Coleman | CPLC120C20MP13 | LPG | Induced Draft | True | False | 1 | False | Horizontal |  | None | Non-Condensing | Step Modulating |  | 1 | Premium |  | 120000 | 95000 |  |  | 115000 | 484 | 80 | 78 | [8 empty] | Federally-Regulated Consumer Product | 06/08/2018 |  | 10/05/2018
Johnson Controls, Inc. | Coleman | CPLC120C20MP13 | LPG | Induced Draft | True | False | 1 | False | Up |  | None | Non-Condensing | Step Modulating |  | 1 | Premium |  | 120000 | 95000 |  |  | 115000 | 484 | 80 | 78 | [8 empty] | Federally-Regulated Consumer Product | 06/08/2018 |  | 10/05/2018
Johnson Controls, Inc. | Coleman | CPLC060A12MP13 | Natural Gas | Induced Draft | True | False | 1 | False | Down |  | None | Non-Condensing | Step Modulating |  | 0.5 | Premium |  | 60000 | 47000 |  |  | 58100 | 167 | 80 | 78 | [8 empty] | Federally-Regulated Consumer Product | 11/06/2017 |  | 10/05/2018
Johnson Controls, Inc. | Coleman | CPLC060A12MP13 | Natural Gas | Induced Draft | True | False | 1 | False | Horizontal |  | None | Non-Condensing | Step Modulating |  | 0.5 | Premium |  | 60000 | 47000 |  |  | 58100 | 167 | 80 | 78 | [8 empty] | Federally-Regulated Consumer Product | 11/06/2017 |  | 10/05/2018
Johnson Controls, Inc. | Coleman | CPLC060A12MP13 | Natural Gas | Induced Draft | True | False | 1 | False | Up |  | None | Non-Condensing | Step Modulating |  | 0.5 | Premium |  | 60000 | 47000 |  |  | 58100 | 167 | 80 | 78 | [8 empty] | Federally-Regulated Consumer Product | 11/06/2017 |  | 10/05/2018
Johnson Controls, Inc. | Coleman | CPLC060A12MP13 | LPG | Induced Draft | True | False | 1 | False | Down |  | None | Non-Condensing | Step Modulating |  | 0.5 | Premium |  | 60000 | 47000 |  |  | 58100 | 167 | 80 | 78 | [8 empty] | Federally-Regulated Consumer Product | 11/06/2017 |  | 10/05/2018
Johnson Controls, Inc. | Coleman | CPLC060A12MP13 | LPG | Induced Draft | True | False | 1 | False | Horizontal |  | None | Non-Condensing | Step Modulating |  | 0.5 | Premium |  | 60000 | 47000 |  |  | 58100 | 167 | 80 | 78 | [8 empty] | Federally-Regulated Consumer Product | 11/06/2017 |  | 10/05/2018
Johnson Controls, Inc. | Coleman | CPLC060A12MP13 | LPG | Induced Draft | True | False | 1 | False | Up |  | None | Non-Condensing | Step Modulating |  | 0.5 | Premium |  | 60000 | 47000 |  |  | 58100 | 167 | 80 | 78 | [8 empty] | Federally-Regulated Consumer Product | 11/06/2017 |  | 10/05/2018
Johnson Controls, Inc. | Coleman | YPLC080B12MP13 | Natural Gas | Induced Draft | True | False | 1 | False | Down |  | None | Non-Condensing | Step Modulating |  | 0.5 | Premium |  | 80000 | 62000 |  |  | 77900 | 235 | 80 | 78 | [8 empty] | Federally-Regulated Consumer Product | 11/06/2017 |  | 10/05/2018
Johnson Controls, Inc. | Coleman | YPLC080B12MP13 | Natural Gas | Induced Draft | True | False | 1 | False | Horizontal |  | None | Non-Condensing | Step Modulating |  | 0.5 | Premium |  | 80000 | 62000 |  |  | 77900 | 235 | 80 | 78 | [8 empty] | Federally-Regulated Consumer Product | 11/06/2017 |  | 10/05/2018
Johnson Controls, Inc. | Coleman | YPLC080B12MP13 | Natural Gas | Induced Draft | True | False | 1 | False | Up |  | None | Non-Condensing | Step Modulating |  | 0.5 | Premium |  | 80000 | 62000 |  |  | 77900 | 235 | 80 | 78 | [8 empty] | Federally-Regulated Consumer Product | 11/06/2017 |  | 10/05/2018
Johnson Controls, Inc. | Coleman | YPLC080B12MP13 | LPG | Induced Draft | True | False | 1 | False | Down |  | None | Non-Condensing | Step Modulating |  | 0.5 | Premium |  | 80000 | 62000 |  |  | 77900 | 235 | 80 | 78 | [8 empty] | Federally-Regulated Consumer Product | 11/06/2017 |  | 10/05/2018
Johnson Controls, Inc. | Coleman | YPLC080B12MP13 | LPG | Induced Draft | True | False | 1 | False | Horizontal |  | None | Non-Condensing | Step Modulating |  | 0.5 | Premium |  | 80000 | 62000 |  |  | 77900 | 235 | 80 | 78 | [8 empty] | Federally-Regulated Consumer Product | 11/06/2017 |  | 10/05/2018
Johnson Controls, Inc. | Coleman | YPLC080B12MP13 | LPG | Induced Draft | True | False | 1 | False | Up |  | None | Non-Condensing | Step Modulating |  | 0.5 | Premium |  | 80000 | 62000 |  |  | 77900 | 235 | 80 | 78 | [8 empty] | Federally-Regulated Consumer Product | 11/06/2017 |  | 10/05/2018
Johnson Controls, Inc. | Coleman | TM9V100C20MP12 | Natural Gas | Induced Draft | True | False | 1 | False | Down |  | None | Condensing | Two-Stage Modulating |  | 1 | Premium |  | 100000 | 96000 |  |  | 94300 | 386 | 96 | 78 | [8 empty] | Federally-Regulated Consumer Product | 11/06/2017 |  | 10/05/2018
Johnson Controls, Inc. | Coleman | TM9V100C20MP12 | Natural Gas | Induced Draft | True | False | 1 | False | Horizontal |  | None | Condensing | Two-Stage Modulating |  | 1 | Premium |  | 100000 | 96000 |  |  | 94300 | 386 | 96 | 78 | [8 empty] | Federally-Regulated Consumer Product | 11/06/2017 |  | 10/05/2018
Johnson Controls, Inc. | Coleman | TM9V100C20MP12 | Natural Gas | Induced Draft | True | False | 1 | False | Up |  | None | Condensing | Two-Stage Modulating |  | 1 | Premium |  | 100000 | 96000 |  |  | 94300 | 386 | 96 | 78 | [8 empty] | Federally-Regulated Consumer Product | 11/06/2017 |  | 10/05/2018
Johnson Controls, Inc. | Coleman | TM9V100C20MP12 | LPG | Induced Draft | True | False | 1 | False | Down |  | None | Condensing | Two-Stage Modulating |  | 1 | Premium |  | 100000 | 96000 |  |  | 94300 | 386 | 96 | 78 | [8 empty] | Federally-Regulated Consumer Product | 11/06/2017 |  | 10/05/2018
Johnson Controls, Inc. | Coleman | TM9V100C20MP12 | LPG | Induced Draft | True | False | 1 | False | Horizontal |  | None | Condensing | Two-Stage Modulating |  | 1 | Premium |  | 100000 | 96000 |  |  | 94300 | 386 | 96 | 78 | [8 empty] | Federally-Regulated Consumer Product | 11/06/2017 |  | 10/05/2018
Johnson Controls, Inc. | Coleman | TM9V100C20MP12 | LPG | Induced Draft | True | False | 1 | False | Up |  | None | Condensing | Two-Stage Modulating |  | 1 | Premium |  | 100000 | 96000 |  |  | 94300 | 386 | 96 | 78 | [8 empty] | Federally-Regulated Consumer Product | 11/06/2017 |  | 10/05/2018
Johnson Controls, Inc. | Coleman | TPLC080B12MP13 | Natural Gas | Induced Draft | True | False | 1 | False | Down |  | None | Non-Condensing | Step Modulating |  | 0.5 | Premium |  | 80000 | 62000 |  |  | 77900 | 235 | 80 | 78 | [8 empty] | Federally-Regulated Consumer Product | 11/06/2017 |  | 10/05/2018
Johnson Controls, Inc. | Coleman | TPLC080B12MP13 | Natural Gas | Induced Draft | True | False | 1 | False | Horizontal |  | None | Non-Condensing | Step Modulating |  | 0.5 | Premium |  | 80000 | 62000 |  |  | 77900 | 235 | 80 | 78 | [8 empty] | Federally-Regulated Consumer Product | 11/06/2017 |  | 10/05/2018
Johnson Controls, Inc. | Coleman | TPLC080B12MP13 | Natural Gas | Induced Draft | True | False | 1 | False | Up |  | None | Non-Condensing | Step Modulating |  | 0.5 | Premium |  | 80000 | 62000 |  |  | 77900 | 235 | 80 | 78 | [8 empty] | Federally-Regulated Consumer Product | 11/06/2017 |  | 10/05/2018
Johnson Controls, Inc. | Coleman | TPLC080B12MP13 | LPG | Induced Draft | True | False | 1 | False | Down |  | None | Non-Condensing | Step Modulating |  | 0.5 | Premium |  | 80000 | 62000 |  |  | 77900 | 235 | 80 | 78 | [8 empty] | Federally-Regulated Consumer Product | 11/06/2017 |  | 10/05/2018
Johnson Controls, Inc. | Coleman | TPLC080B12MP13 | LPG | Induced Draft | True | False | 1 | False | Horizontal |  | None | Non-Condensing | Step Modulating |  | 0.5 | Premium |  | 80000 | 62000 |  |  | 77900 | 235 | 80 | 78 | [8 empty] | Federally-Regulated Consumer Product | 11/06/2017 |  | 10/05/2018
Johnson Controls, Inc. | Coleman | TPLC080B12MP13 | LPG | Induced Draft | True | False | 1 | False | Up |  | None | Non-Condensing | Step Modulating |  | 0.5 | Premium |  | 80000 | 62000 |  |  | 77900 | 235 | 80 | 78 | [8 empty] | Federally-Regulated Consumer Product | 11/06/2017 |  | 10/05/2018
Johnson Controls, Inc. | Coleman | TMLV100C20MP12 | Natural Gas | Induced Draft | True | False | 1 | False | Down |  | None | Non-Condensing | Two-Stage Modulating |  | 1 | Premium |  | 100000 | 80000 |  |  | 95200 | 380 | 80 | 78 | [8 empty] | Federally-Regulated Consumer Product | 11/06/2017 |  | 10/05/2018
Johnson Controls, Inc. | Coleman | TMLV100C20MP12 | Natural Gas | Induced Draft | True | False | 1 | False | Horizontal |  | None | Non-Condensing | Two-Stage Modulating |  | 1 | Premium |  | 100000 | 80000 |  |  | 95200 | 380 | 80 | 78 | [8 empty] | Federally-Regulated Consumer Product | 11/06/2017 |  | 10/05/2018
Johnson Controls, Inc. | Coleman | TMLV100C20MP12 | Natural Gas | Induced Draft | True | False | 1 | False | Up |  | None | Non-Condensing | Two-Stage Modulating |  | 1 | Premium |  | 100000 | 80000 |  |  | 95200 | 380 | 80 | 78 | [8 empty] | Federally-Regulated Consumer Product | 11/06/2017 |  | 10/05/2018
Johnson Controls, Inc. | Coleman | TMLV100C20MP12 | LPG | Induced Draft | True | False | 1 | False | Down |  | None | Non-Condensing | Two-Stage Modulating |  | 1 | Premium |  | 100000 | 80000 |  |  | 95200 | 380 | 80 | 78 | [8 empty] | Federally-Regulated Consumer Product | 11/06/2017 |  | 10/05/2018
Johnson Controls, Inc. | Coleman | TMLV100C20MP12 | LPG | Induced Draft | True | False | 1 | False | Horizontal |  | None | Non-Condensing | Two-Stage Modulating |  | 1 | Premium |  | 100000 | 80000 |  |  | 95200 | 380 | 80 | 78 | [8 empty] | Federally-Regulated Consumer Product | 11/06/2017 |  | 10/05/2018
Johnson Controls, Inc. | Coleman | TMLV100C20MP12 | LPG | Induced Draft | True | False | 1 | False | Up |  | None | Non-Condensing | Two-Stage Modulating |  | 1 | Premium |  | 100000 | 80000 |  |  | 95200 | 380 | 80 | 78 | [8 empty] | Federally-Regulated Consumer Product | 11/06/2017 |  | 10/05/2018
Johnson Controls, Inc. | Coleman | PHG6B480652X1 | Natural Gas | Induced Draft | True | True | 1 | False | Down |  | None | Non-Condensing | Two-Stage Modulating |  | 0.75 | Premium |  | 65000 | 53000 |  |  | 57500 | 181 | 81 | 78 | [8 empty] | Federally-Regulated Consumer Product | 06/08/2017 |  | 10/05/2018
Johnson Controls, Inc. | Coleman | PHG6B480652X1 | Natural Gas | Induced Draft | True | True | 1 | False | Horizontal |  | None | Non-Condensing | Two-Stage Modulating |  | 0.75 | Premium |  | 65000 | 53000 |  |  | 57500 | 181 | 81 | 78 | [8 empty] | Federally-Regulated Consumer Product | 06/08/2017 |  | 10/05/2018
Johnson Controls, Inc. | Coleman | PHG6B480652X1 | LPG | Induced Draft | True | True | 1 | False | Down |  | None | Non-Condensing | Two-Stage Modulating |  | 0.75 | Premium |  | 65000 | 53000 |  |  | 57500 | 181 | 81 | 78 | [8 empty] | Federally-Regulated Consumer Product | 06/08/2017 |  | 10/05/2018
Johnson Controls, Inc. | Coleman | PHG6B480652X1 | LPG | Induced Draft | True | True | 1 | False | Horizontal |  | None | Non-Condensing | Two-Stage Modulating |  | 0.75 | Premium |  | 65000 | 53000 |  |  | 57500 | 181 | 81 | 78 | [8 empty] | Federally-Regulated Consumer Product | 06/08/2017 |  | 10/05/2018
Johnson Controls, Inc. | Coleman | YP9C100C20MP13 | Natural Gas | Induced Draft | True | False | 1 | False | Down |  | None | Condensing | Step Modulating |  | 1 | Premium |  | 100000 | 97000 |  |  | 96400 | 558 | 97.7 | 78 | [8 empty] | Federally-Regulated Consumer Product | 11/06/2017 |  | 10/05/2018
Johnson Controls, Inc. | Coleman | YP9C100C20MP13 | Natural Gas | Induced Draft | True | False | 1 | False | Horizontal |  | None | Condensing | Step Modulating |  | 1 | Premium |  | 100000 | 97000 |  |  | 96400 | 558 | 97.7 | 78 | [8 empty] | Federally-Regulated Consumer Product | 11/06/2017 |  | 10/05/2018
Johnson Controls, Inc. | Coleman | YP9C100C20MP13 | Natural Gas | Induced Draft | True | False | 1 | False | Up |  | None | Condensing | Step Modulating |  | 1 | Premium |  | 100000 | 97000 |  |  | 96400 | 558 | 97.7 | 78 | [8 empty] | Federally-Regulated Consumer Product | 11/06/2017 |  | 10/05/2018
Johnson Controls, Inc. | Coleman | YP9C100C20MP13 | LPG | Induced Draft | True | False | 1 | False | Down |  | None | Condensing | Step Modulating |  | 1 | Premium |  | 100000 | 97000 |  |  | 96400 | 558 | 97.7 | 78 | [8 empty] | Federally-Regulated Consumer Product | 11/06/2017 |  | 10/05/2018
Johnson Controls, Inc. | Coleman | YP9C100C20MP13 | LPG | Induced Draft | True | False | 1 | False | Horizontal |  | None | Condensing | Step Modulating |  | 1 | Premium |  | 100000 | 97000 |  |  | 96400 | 558 | 97.7 | 78 | [8 empty] | Federally-Regulated Consumer Product | 11/06/2017 |  | 10/05/2018
Johnson Controls, Inc. | Coleman | YP9C100C20MP13 | LPG | Induced Draft | True | False | 1 | False | Up |  | None | Condensing | Step Modulating |  | 1 | Premium |  | 100000 | 97000 |  |  | 96400 | 558 | 97.7 | 78 | [8 empty] | Federally-Regulated Consumer Product | 11/06/2017 |  | 10/05/2018
Johnson Controls, Inc. | Coleman | PHG6B421002X1 | Natural Gas | Induced Draft | True | True | 1 | False | Down |  | None | Non-Condensing | Two-Stage Modulating |  | 0.75 | Premium |  | 100000 | 81000 |  |  | 95500 | 413 | 81 | 78 | [8 empty] | Federally-Regulated Consumer Product | 06/08/2017 |  | 10/05/2018
Johnson Controls, Inc. | Coleman | PHG6B421002X1 | Natural Gas | Induced Draft | True | True | 1 | False | Horizontal |  | None | Non-Condensing | Two-Stage Modulating |  | 0.75 | Premium |  | 100000 | 81000 |  |  | 95500 | 413 | 81 | 78 | [8 empty] | Federally-Regulated Consumer Product | 06/08/2017 |  | 10/05/2018
Johnson Controls, Inc. | Coleman | PHG6B421002X1 | LPG | Induced Draft | True | True | 1 | False | Down |  | None | Non-Condensing | Two-Stage Modulating |  | 0.75 | Premium |  | 100000 | 81000 |  |  | 95500 | 413 | 81 | 78 | [8 empty] | Federally-Regulated Consumer Product | 06/08/2017 |  | 10/05/2018
Johnson Controls, Inc. | Coleman | PHG6B421002X1 | LPG | Induced Draft | True | True | 1 | False | Horizontal |  | None | Non-Condensing | Two-Stage Modulating |  | 0.75 | Premium |  | 100000 | 81000 |  |  | 95500 | 413 | 81 | 78 | [8 empty] | Federally-Regulated Consumer Product | 06/08/2017 |  | 10/05/2018
Johnson Controls, Inc. | Coleman | YP9C080B12MP13 | Natural Gas | Induced Draft | True | False | 1 | False | Down |  | None | Condensing | Step Modulating |  | 0.5 | Premium |  | 80000 | 77000 |  |  | 80800 | 435 | 97.5 | 78 | [8 empty] | Federally-Regulated Consumer Product | 11/06/2017 |  | 10/05/2018
Johnson Controls, Inc. | Coleman | YP9C080B12MP13 | Natural Gas | Induced Draft | True | False | 1 | False | Horizontal |  | None | Condensing | Step Modulating |  | 0.5 | Premium |  | 80000 | 77000 |  |  | 80800 | 435 | 97.5 | 78 | [8 empty] | Federally-Regulated Consumer Product | 11/06/2017 |  | 10/05/2018
Johnson Controls, Inc. | Coleman | YP9C080B12MP13 | Natural Gas | Induced Draft | True | False | 1 | False | Up |  | None | Condensing | Step Modulating |  | 0.5 | Premium |  | 80000 | 77000 |  |  | 80800 | 435 | 97.5 | 78 | [8 empty] | Federally-Regulated Consumer Product | 11/06/2017 |  | 10/05/2018
Johnson Controls, Inc. | Coleman | YP9C080B12MP13 | LPG | Induced Draft | True | False | 1 | False | Down |  | None | Condensing | Step Modulating |  | 0.5 | Premium |  | 80000 | 77000 |  |  | 80800 | 435 | 97.5 | 78 | [8 empty] | Federally-Regulated Consumer Product | 11/06/2017 |  | 10/05/2018
Johnson Controls, Inc. | Coleman | YP9C080B12MP13 | LPG | Induced Draft | True | False | 1 | False | Horizontal |  | None | Condensing | Step Modulating |  | 0.5 | Premium |  | 80000 | 77000 |  |  | 80800 | 435 | 97.5 | 78 | [8 empty] | Federally-Regulated Consumer Product | 11/06/2017 |  | 10/05/2018
Johnson Controls, Inc. | Coleman | YP9C080B12MP13 | LPG | Induced Draft | True | False | 1 | False | Up |  | None | Condensing | Step Modulating |  | 0.5 | Premium |  | 80000 | 77000 |  |  | 80800 | 435 | 97.5 | 78 | [8 empty] | Federally-Regulated Consumer Product | 11/06/2017 |  | 10/05/2018
Johnson Controls, Inc. | Coleman | TM8V100C16MP12 | Natural Gas | Induced Draft | True | False | 1 | False | Down |  | None | Non-Condensing | Two-Stage Modulating |  | 0.75 | Premium |  | 100000 | 80000 |  |  | 94700 | 368 | 80 | 78 | [8 empty] | Federally-Regulated Consumer Product | 11/06/2017 |  | 10/05/2018
Johnson Controls, Inc. | Coleman | TM8V100C16MP12 | Natural Gas | Induced Draft | True | False | 1 | False | Horizontal |  | None | Non-Condensing | Two-Stage Modulating |  | 0.75 | Premium |  | 100000 | 80000 |  |  | 94700 | 368 | 80 | 78 | [8 empty] | Federally-Regulated Consumer Product | 11/06/2017 |  | 10/05/2018
Johnson Controls, Inc. | Coleman | TM8V100C16MP12 | Natural Gas | Induced Draft | True | False | 1 | False | Up |  | None | Non-Condensing | Two-Stage Modulating |  | 0.75 | Premium |  | 100000 | 80000 |  |  | 94700 | 368 | 80 | 78 | [8 empty] | Federally-Regulated Consumer Product | 11/06/2017 |  | 10/05/2018
Johnson Controls, Inc. | Coleman | TM8V100C16MP12 | LPG | Induced Draft | True | False | 1 | False | Down |  | None | Non-Condensing | Two-Stage Modulating |  | 0.75 | Premium |  | 100000 | 80000 |  |  | 94700 | 368 | 80 | 78 | [8 empty] | Federally-Regulated Consumer Product | 11/06/2017 |  | 10/05/2018
Johnson Controls, Inc. | Coleman | TM8V100C16MP12 | LPG | Induced Draft | True | False | 1 | False | Horizontal |  | None | Non-Condensing | Two-Stage Modulating |  | 0.75 | Premium |  | 100000 | 80000 |  |  | 94700 | 368 | 80 | 78 | [8 empty] | Federally-Regulated Consumer Product | 11/06/2017 |  | 10/05/2018
Johnson Controls, Inc. | Coleman | TM8V100C16MP12 | LPG | Induced Draft | True | False | 1 | False | Up |  | None | Non-Condensing | Two-Stage Modulating |  | 0.75 | Premium |  | 100000 | 80000 |  |  | 94700 | 368 | 80 | 78 | [8 empty] | Federally-Regulated Consumer Product | 11/06/2017 |  | 10/05/2018
Johnson Controls, Inc. | Coleman | PHG6B360652X1 | Natural Gas | Induced Draft | True | True | 1 | False | Down |  | None | Non-Condensing | Two-Stage Modulating |  | 0.5 | Premium |  | 65000 | 53000 |  |  | 57500 | 181 | 81 | 78 | [8 empty] | Federally-Regulated Consumer Product | 06/08/2017 |  | 10/05/2018
Johnson Controls, Inc. | Coleman | PHG6B360652X1 | Natural Gas | Induced Draft | True | True | 1 | False | Horizontal |  | None | Non-Condensing | Two-Stage Modulating |  | 0.5 | Premium |  | 65000 | 53000 |  |  | 57500 | 181 | 81 | 78 | [8 empty] | Federally-Regulated Consumer Product | 06/08/2017 |  | 10/05/2018
Johnson Controls, Inc. | Coleman | PHG6B360652X1 | LPG | Induced Draft | True | True | 1 | False | Down |  | None | Non-Condensing | Two-Stage Modulating |  | 0.5 | Premium |  | 65000 | 53000 |  |  | 57500 | 181 | 81 | 78 | [8 empty] | Federally-Regulated Consumer Product | 06/08/2017 |  | 10/05/2018
Johnson Controls, Inc. | Coleman | PHG6B360652X1 | LPG | Induced Draft | True | True | 1 | False | Horizontal |  | None | Non-Condensing | Two-Stage Modulating |  | 0.5 | Premium |  | 65000 | 53000 |  |  | 57500 | 181 | 81 | 78 | [8 empty] | Federally-Regulated Consumer Product | 06/08/2017 |  | 10/05/2018
Johnson Controls, Inc. | Coleman | CP9C080C16MP13 | Natural Gas | Induced Draft | True | False | 1 | False | Down |  | None | Condensing | Step Modulating |  | 0.75 | Premium |  | 80000 | 78000 |  |  | 80600 | 460 | 97.7 | 78 | [8 empty] | Federally-Regulated Consumer Product | 11/06/2017 |  | 10/05/2018
Johnson Controls, Inc. | Coleman | CP9C080C16MP13 | Natural Gas | Induced Draft | True | False | 1 | False | Horizontal |  | None | Condensing | Step Modulating |  | 0.75 | Premium |  | 80000 | 78000 |  |  | 80600 | 460 | 97.7 | 78 | [8 empty] | Federally-Regulated Consumer Product | 11/06/2017 |  | 10/05/2018
Johnson Controls, Inc. | Coleman | CP9C080C16MP13 | Natural Gas | Induced Draft | True | False | 1 | False | Up |  | None | Condensing | Step Modulating |  | 0.75 | Premium |  | 80000 | 78000 |  |  | 80600 | 460 | 97.7 | 78 | [8 empty] | Federally-Regulated Consumer Product | 11/06/2017 |  | 10/05/2018
Johnson Controls, Inc. | Coleman | CP9C080C16MP13 | LPG | Induced Draft | True | False | 1 | False | Down |  | None | Condensing | Step Modulating |  | 0.75 | Premium |  | 80000 | 78000 |  |  | 80600 | 460 | 97.7 | 78 | [8 empty] | Federally-Regulated Consumer Product | 11/06/2017 |  | 10/05/2018
Johnson Controls, Inc. | Coleman | CP9C080C16MP13 | LPG | Induced Draft | True | False | 1 | False | Horizontal |  | None | Condensing | Step Modulating |  | 0.75 | Premium |  | 80000 | 78000 |  |  | 80600 | 460 | 97.7 | 78 | [8 empty] | Federally-Regulated Consumer Product | 11/06/2017 |  | 10/05/2018
Johnson Controls, Inc. | Coleman | CP9C080C16MP13 | LPG | Induced Draft | True | False | 1 | False | Up |  | None | Condensing | Step Modulating |  | 0.75 | Premium |  | 80000 | 78000 |  |  | 80600 | 460 | 97.7 | 78 | [8 empty] | Federally-Regulated Consumer Product | 11/06/2017 |  | 10/05/2018
Johnson Controls, Inc. | Coleman | PHG6B420652X1 | Natural Gas | Induced Draft | True | True | 1 | False | Down |  | None | Non-Condensing | Two-Stage Modulating |  | 0.75 | Premium |  | 65000 | 53000 |  |  | 57500 | 181 | 81 | 78 | [8 empty] | Federally-Regulated Consumer Product | 06/08/2017 |  | 10/05/2018
Johnson Controls, Inc. | Coleman | PHG6B420652X1 | Natural Gas | Induced Draft | True | True | 1 | False | Horizontal |  | None | Non-Condensing | Two-Stage Modulating |  | 0.75 | Premium |  | 65000 | 53000 |  |  | 57500 | 181 | 81 | 78 | [8 empty] | Federally-Regulated Consumer Product | 06/08/2017 |  | 10/05/2018
Johnson Controls, Inc. | Coleman | PHG6B420652X1 | LPG | Induced Draft | True | True | 1 | False | Down |  | None | Non-Condensing | Two-Stage Modulating |  | 0.75 | Premium |  | 65000 | 53000 |  |  | 57500 | 181 | 81 | 78 | [8 empty] | Federally-Regulated Consumer Product | 06/08/2017 |  | 10/05/2018
Johnson Controls, Inc. | Coleman | PHG6B420652X1 | LPG | Induced Draft | True | True | 1 | False | Horizontal |  | None | Non-Condensing | Two-Stage Modulating |  | 0.75 | Premium |  | 65000 | 53000 |  |  | 57500 | 181 | 81 | 78 | [8 empty] | Federally-Regulated Consumer Product | 06/08/2017 |  | 10/05/2018
Johnson Controls, Inc. | Coleman | CP9C120D20MP13 | Natural Gas | Induced Draft | True | False | 1 | False | Down |  | None | Condensing | Step Modulating |  | 1 | Premium |  | 120000 | 116000 |  |  | 112400 | 597 | 98 | 78 | [8 empty] | Federally-Regulated Consumer Product | 11/06/2017 |  | 10/05/2018
Johnson Controls, Inc. | Coleman | CP9C120D20MP13 | Natural Gas | Induced Draft | True | False | 1 | False | Horizontal |  | None | Condensing | Step Modulating |  | 1 | Premium |  | 120000 | 116000 |  |  | 112400 | 597 | 98 | 78 | [8 empty] | Federally-Regulated Consumer Product | 11/06/2017 |  | 10/05/2018
Johnson Controls, Inc. | Coleman | CP9C120D20MP13 | Natural Gas | Induced Draft | True | False | 1 | False | Up |  | None | Condensing | Step Modulating |  | 1 | Premium |  | 120000 | 116000 |  |  | 112400 | 597 | 98 | 78 | [8 empty] | Federally-Regulated Consumer Product | 11/06/2017 |  | 10/05/2018
Johnson Controls, Inc. | Coleman | CP9C120D20MP13 | LPG | Induced Draft | True | False | 1 | False | Down |  | None | Condensing | Step Modulating |  | 1 | Premium |  | 120000 | 116000 |  |  | 112400 | 597 | 98 | 78 | [8 empty] | Federally-Regulated Consumer Product | 11/06/2017 |  | 10/05/2018
Johnson Controls, Inc. | Coleman | CP9C120D20MP13 | LPG | Induced Draft | True | False | 1 | False | Horizontal |  | None | Condensing | Step Modulating |  | 1 | Premium |  | 120000 | 116000 |  |  | 112400 | 597 | 98 | 78 | [8 empty] | Federally-Regulated Consumer Product | 11/06/2017 |  | 10/05/2018
Johnson Controls, Inc. | Coleman | CP9C120D20MP13 | LPG | Induced Draft | True | False | 1 | False | Up |  | None | Condensing | Step Modulating |  | 1 | Premium |  | 120000 | 116000 |  |  | 112400 | 597 | 98 | 78 | [8 empty] | Federally-Regulated Consumer Product | 11/06/2017 |  | 10/05/2018
Johnson Controls, Inc. | Coleman | TMLV080C16MP12 | Natural Gas | Induced Draft | True | False | 1 | False | Down |  | None | Non-Condensing | Two-Stage Modulating |  | 0.75 | Premium |  | 80000 | 63000 |  |  | 76900 | 323 | 80 | 78 | [8 empty] | Federally-Regulated Consumer Product | 11/06/2017 |  | 10/05/2018
Johnson Controls, Inc. | Coleman | TMLV080C16MP12 | Natural Gas | Induced Draft | True | False | 1 | False | Horizontal |  | None | Non-Condensing | Two-Stage Modulating |  | 0.75 | Premium |  | 80000 | 63000 |  |  | 76900 | 323 | 80 | 78 | [8 empty] | Federally-Regulated Consumer Product | 11/06/2017 |  | 10/05/2018
Johnson Controls, Inc. | Coleman | TMLV080C16MP12 | Natural Gas | Induced Draft | True | False | 1 | False | Up |  | None | Non-Condensing | Two-Stage Modulating |  | 0.75 | Premium |  | 80000 | 63000 |  |  | 76900 | 323 | 80 | 78 | [8 empty] | Federally-Regulated Consumer Product | 11/06/2017 |  | 10/05/2018
Johnson Controls, Inc. | Coleman | TMLV080C16MP12 | LPG | Induced Draft | True | False | 1 | False | Down |  | None | Non-Condensing | Two-Stage Modulating |  | 0.75 | Premium |  | 80000 | 63000 |  |  | 76900 | 323 | 80 | 78 | [8 empty] | Federally-Regulated Consumer Product | 11/06/2017 |  | 10/05/2018
Johnson Controls, Inc. | Coleman | TMLV080C16MP12 | LPG | Induced Draft | True | False | 1 | False | Horizontal |  | None | Non-Condensing | Two-Stage Modulating |  | 0.75 | Premium |  | 80000 | 63000 |  |  | 76900 | 323 | 80 | 78 | [8 empty] | Federally-Regulated Consumer Product | 11/06/2017 |  | 10/05/2018
Johnson Controls, Inc. | Coleman | TMLV080C16MP12 | LPG | Induced Draft | True | False | 1 | False | Up |  | None | Non-Condensing | Two-Stage Modulating |  | 0.75 | Premium |  | 80000 | 63000 |  |  | 76900 | 323 | 80 | 78 | [8 empty] | Federally-Regulated Consumer Product | 11/06/2017 |  | 10/05/2018
Johnson Controls, Inc. | Coleman | CPLC080C16MP13 | Natural Gas | Induced Draft | True | False | 1 | False | Down |  | None | Non-Condensing | Step Modulating |  | 0.75 | Premium |  | 80000 | 62000 |  |  | 77700 | 199 | 80 | 78 | [8 empty] | Federally-Regulated Consumer Product | 11/06/2017 |  | 10/05/2018
Johnson Controls, Inc. | Coleman | CPLC080C16MP13 | Natural Gas | Induced Draft | True | False | 1 | False | Horizontal |  | None | Non-Condensing | Step Modulating |  | 0.75 | Premium |  | 80000 | 62000 |  |  | 77700 | 199 | 80 | 78 | [8 empty] | Federally-Regulated Consumer Product | 11/06/2017 |  | 10/05/2018
Johnson Controls, Inc. | Coleman | CPLC080C16MP13 | Natural Gas | Induced Draft | True | False | 1 | False | Up |  | None | Non-Condensing | Step Modulating |  | 0.75 | Premium |  | 80000 | 62000 |  |  | 77700 | 199 | 80 | 78 | [8 empty] | Federally-Regulated Consumer Product | 11/06/2017 |  | 10/05/2018
Johnson Controls, Inc. | Coleman | CPLC080C16MP13 | LPG | Induced Draft | True | False | 1 | False | Down |  | None | Non-Condensing | Step Modulating |  | 0.75 | Premium |  | 80000 | 62000 |  |  | 77700 | 199 | 80 | 78 | [8 empty] | Federally-Regulated Consumer Product | 11/06/2017 |  | 10/05/2018
Johnson Controls, Inc. | Coleman | CPLC080C16MP13 | LPG | Induced Draft | True | False | 1 | False | Horizontal |  | None | Non-Condensing | Step Modulating |  | 0.75 | Premium |  | 80000 | 62000 |  |  | 77700 | 199 | 80 | 78 | [8 empty] | Federally-Regulated Consumer Product | 11/06/2017 |  | 10/05/2018
Johnson Controls, Inc. | Coleman | CPLC080C16MP13 | LPG | Induced Draft | True | False | 1 | False | Up |  | None | Non-Condensing | Step Modulating |  | 0.75 | Premium |  | 80000 | 62000 |  |  | 77700 | 199 | 80 | 78 | [8 empty] | Federally-Regulated Consumer Product | 11/06/2017 |  | 10/05/2018
Johnson Controls, Inc. | Coleman | PHG6B601002X1 | Natural Gas | Induced Draft | True | True | 1 | False | Down |  | None | Non-Condensing | Two-Stage Modulating |  | 1 | Premium |  | 100000 | 81000 |  |  | 95500 | 413 | 81 | 78 | [8 empty] | Federally-Regulated Consumer Product | 06/08/2017 |  | 10/05/2018
Johnson Controls, Inc. | Coleman | PHG6B601002X1 | Natural Gas | Induced Draft | True | True | 1 | False | Horizontal |  | None | Non-Condensing | Two-Stage Modulating |  | 1 | Premium |  | 100000 | 81000 |  |  | 95500 | 413 | 81 | 78 | [8 empty] | Federally-Regulated Consumer Product | 06/08/2017 |  | 10/05/2018
Johnson Controls, Inc. | Coleman | PHG6B601002X1 | LPG | Induced Draft | True | True | 1 | False | Down |  | None | Non-Condensing | Two-Stage Modulating |  | 1 | Premium |  | 100000 | 81000 |  |  | 95500 | 413 | 81 | 78 | [8 empty] | Federally-Regulated Consumer Product | 06/08/2017 |  | 10/05/2018
Johnson Controls, Inc. | Coleman | PHG6B601002X1 | LPG | Induced Draft | True | True | 1 | False | Horizontal |  | None | Non-Condensing | Two-Stage Modulating |  | 1 | Premium |  | 100000 | 81000 |  |  | 95500 | 413 | 81 | 78 | [8 empty] | Federally-Regulated Consumer Product | 06/08/2017 |  | 10/05/2018
Johnson Controls, Inc. | Coleman | TP9C100C20MP13 | Natural Gas | Induced Draft | True | False | 1 | False | Down |  | None | Condensing | Step Modulating |  | 1 | Premium |  | 100000 | 97000 |  |  | 96400 | 558 | 97.7 | 78 | [8 empty] | Federally-Regulated Consumer Product | 11/06/2017 |  | 10/05/2018
Johnson Controls, Inc. | Coleman | TP9C100C20MP13 | Natural Gas | Induced Draft | True | False | 1 | False | Horizontal |  | None | Condensing | Step Modulating |  | 1 | Premium |  | 100000 | 97000 |  |  | 96400 | 558 | 97.7 | 78 | [8 empty] | Federally-Regulated Consumer Product | 11/06/2017 |  | 10/05/2018
Johnson Controls, Inc. | Coleman | TP9C100C20MP13 | Natural Gas | Induced Draft | True | False | 1 | False | Up |  | None | Condensing | Step Modulating |  | 1 | Premium |  | 100000 | 97000 |  |  | 96400 | 558 | 97.7 | 78 | [8 empty] | Federally-Regulated Consumer Product | 11/06/2017 |  | 10/05/2018
Johnson Controls, Inc. | Coleman | TP9C100C20MP13 | LPG | Induced Draft | True | False | 1 | False | Down |  | None | Condensing | Step Modulating |  | 1 | Premium |  | 100000 | 97000 |  |  | 96400 | 558 | 97.7 | 78 | [8 empty] | Federally-Regulated Consumer Product | 11/06/2017 |  | 10/05/2018
Johnson Controls, Inc. | Coleman | TP9C100C20MP13 | LPG | Induced Draft | True | False | 1 | False | Horizontal |  | None | Condensing | Step Modulating |  | 1 | Premium |  | 100000 | 97000 |  |  | 96400 | 558 | 97.7 | 78 | [8 empty] | Federally-Regulated Consumer Product | 11/06/2017 |  | 10/05/2018
Johnson Controls, Inc. | Coleman | TP9C100C20MP13 | LPG | Induced Draft | True | False | 1 | False | Up |  | None | Condensing | Step Modulating |  | 1 | Premium |  | 100000 | 97000 |  |  | 96400 | 558 | 97.7 | 78 | [8 empty] | Federally-Regulated Consumer Product | 11/06/2017 |  | 10/05/2018
Johnson Controls, Inc. | Coleman | CP9C060B12MP13 | Natural Gas | Induced Draft | True | False | 1 | False | Down |  | None | Condensing | Step Modulating |  | 0.5 | Premium |  | 60000 | 58000 |  |  | 48400 | 241 | 97.5 | 78 | [8 empty] | Federally-Regulated Consumer Product | 11/06/2017 |  | 10/05/2018
Johnson Controls, Inc. | Coleman | CP9C060B12MP13 | Natural Gas | Induced Draft | True | False | 1 | False | Horizontal |  | None | Condensing | Step Modulating |  | 0.5 | Premium |  | 60000 | 58000 |  |  | 48400 | 241 | 97.5 | 78 | [8 empty] | Federally-Regulated Consumer Product | 11/06/2017 |  | 10/05/2018
Johnson Controls, Inc. | Coleman | CP9C060B12MP13 | Natural Gas | Induced Draft | True | False | 1 | False | Up |  | None | Condensing | Step Modulating |  | 0.5 | Premium |  | 60000 | 58000 |  |  | 48400 | 241 | 97.5 | 78 | [8 empty] | Federally-Regulated Consumer Product | 11/06/2017 |  | 10/05/2018
Johnson Controls, Inc. | Coleman | CP9C060B12MP13 | LPG | Induced Draft | True | False | 1 | False | Down |  | None | Condensing | Step Modulating |  | 0.5 | Premium |  | 60000 | 58000 |  |  | 48400 | 241 | 97.5 | 78 | [8 empty] | Federally-Regulated Consumer Product | 11/06/2017 |  | 10/05/2018
Johnson Controls, Inc. | Coleman | CP9C060B12MP13 | LPG | Induced Draft | True | False | 1 | False | Horizontal |  | None | Condensing | Step Modulating |  | 0.5 | Premium |  | 60000 | 58000 |  |  | 48400 | 241 | 97.5 | 78 | [8 empty] | Federally-Regulated Consumer Product | 11/06/2017 |  | 10/05/2018
Johnson Controls, Inc. | Coleman | CP9C060B12MP13 | LPG | Induced Draft | True | False | 1 | False | Up |  | None | Condensing | Step Modulating |  | 0.5 | Premium |  | 60000 | 58000 |  |  | 48400 | 241 | 97.5 | 78 | [8 empty] | Federally-Regulated Consumer Product | 11/06/2017 |  | 10/05/2018
Johnson Controls, Inc. | Coleman | TP9C120D20MP13 | Natural Gas | Induced Draft | True | False | 1 | False | Down |  | None | Condensing | Step Modulating |  | 1 | Premium |  | 120000 | 116000 |  |  | 112400 | 597 | 98 | 78 | [8 empty] | Federally-Regulated Consumer Product | 11/06/2017 |  | 10/05/2018
Johnson Controls, Inc. | Coleman | TP9C120D20MP13 | Natural Gas | Induced Draft | True | False | 1 | False | Horizontal |  | None | Condensing | Step Modulating |  | 1 | Premium |  | 120000 | 116000 |  |  | 112400 | 597 | 98 | 78 | [8 empty] | Federally-Regulated Consumer Product | 11/06/2017 |  | 10/05/2018
Johnson Controls, Inc. | Coleman | TP9C120D20MP13 | Natural Gas | Induced Draft | True | False | 1 | False | Up |  | None | Condensing | Step Modulating |  | 1 | Premium |  | 120000 | 116000 |  |  | 112400 | 597 | 98 | 78 | [8 empty] | Federally-Regulated Consumer Product | 11/06/2017 |  | 10/05/2018
Johnson Controls, Inc. | Coleman | TP9C120D20MP13 | LPG | Induced Draft | True | False | 1 | False | Down |  | None | Condensing | Step Modulating |  | 1 | Premium |  | 120000 | 116000 |  |  | 112400 | 597 | 98 | 78 | [8 empty] | Federally-Regulated Consumer Product | 11/06/2017 |  | 10/05/2018
Johnson Controls, Inc. | Coleman | TP9C120D20MP13 | LPG | Induced Draft | True | False | 1 | False | Horizontal |  | None | Condensing | Step Modulating |  | 1 | Premium |  | 120000 | 116000 |  |  | 112400 | 597 | 98 | 78 | [8 empty] | Federally-Regulated Consumer Product | 11/06/2017 |  | 10/05/2018
Johnson Controls, Inc. | Coleman | TP9C120D20MP13 | LPG | Induced Draft | True | False | 1 | False | Up |  | None | Condensing | Step Modulating |  | 1 | Premium |  | 120000 | 116000 |  |  | 112400 | 597 | 98 | 78 | [8 empty] | Federally-Regulated Consumer Product | 11/06/2017 |  | 10/05/2018
Johnson Controls, Inc. | Coleman | CPLC100C20MP13 | Natural Gas | Induced Draft | True | False | 1 | False | Down |  | None | Non-Condensing | Step Modulating |  | 1 | Premium |  | 100000 | 78000 |  |  | 97500 | 238 | 80 | 78 | [8 empty] | Federally-Regulated Consumer Product | 11/06/2017 |  | 10/05/2018
Johnson Controls, Inc. | Coleman | CPLC100C20MP13 | Natural Gas | Induced Draft | True | False | 1 | False | Horizontal |  | None | Non-Condensing | Step Modulating |  | 1 | Premium |  | 100000 | 78000 |  |  | 97500 | 238 | 80 | 78 | [8 empty] | Federally-Regulated Consumer Product | 11/06/2017 |  | 10/05/2018
Johnson Controls, Inc. | Coleman | CPLC100C20MP13 | Natural Gas | Induced Draft | True | False | 1 | False | Up |  | None | Non-Condensing | Step Modulating |  | 1 | Premium |  | 100000 | 78000 |  |  | 97500 | 238 | 80 | 78 | [8 empty] | Federally-Regulated Consumer Product | 11/06/2017 |  | 10/05/2018
Johnson Controls, Inc. | Coleman | CPLC100C20MP13 | LPG | Induced Draft | True | False | 1 | False | Down |  | None | Non-Condensing | Step Modulating |  | 1 | Premium |  | 100000 | 78000 |  |  | 97500 | 238 | 80 | 78 | [8 empty] | Federally-Regulated Consumer Product | 11/06/2017 |  | 10/05/2018
Johnson Controls, Inc. | Coleman | CPLC100C20MP13 | LPG | Induced Draft | True | False | 1 | False | Horizontal |  | None | Non-Condensing | Step Modulating |  | 1 | Premium |  | 100000 | 78000 |  |  | 97500 | 238 | 80 | 78 | [8 empty] | Federally-Regulated Consumer Product | 11/06/2017 |  | 10/05/2018
Johnson Controls, Inc. | Coleman | CPLC100C20MP13 | LPG | Induced Draft | True | False | 1 | False | Up |  | None | Non-Condensing | Step Modulating |  | 1 | Premium |  | 100000 | 78000 |  |  | 97500 | 238 | 80 | 78 | [8 empty] | Federally-Regulated Consumer Product | 11/06/2017 |  | 10/05/2018
Johnson Controls, Inc. | Coleman | TPLC060A12MP13 | Natural Gas | Induced Draft | True | False | 1 | False | Down |  | None | Non-Condensing | Step Modulating |  | 0.5 | Premium |  | 60000 | 47000 |  |  | 58100 | 167 | 80 | 78 | [8 empty] | Federally-Regulated Consumer Product | 11/06/2017 |  | 10/05/2018
Johnson Controls, Inc. | Coleman | TPLC060A12MP13 | Natural Gas | Induced Draft | True | False | 1 | False | Horizontal |  | None | Non-Condensing | Step Modulating |  | 0.5 | Premium |  | 60000 | 47000 |  |  | 58100 | 167 | 80 | 78 | [8 empty] | Federally-Regulated Consumer Product | 11/06/2017 |  | 10/05/2018
Johnson Controls, Inc. | Coleman | TPLC060A12MP13 | Natural Gas | Induced Draft | True | False | 1 | False | Up |  | None | Non-Condensing | Step Modulating |  | 0.5 | Premium |  | 60000 | 47000 |  |  | 58100 | 167 | 80 | 78 | [8 empty] | Federally-Regulated Consumer Product | 11/06/2017 |  | 10/05/2018
Johnson Controls, Inc. | Coleman | TPLC060A12MP13 | LPG | Induced Draft | True | False | 1 | False | Down |  | None | Non-Condensing | Step Modulating |  | 0.5 | Premium |  | 60000 | 47000 |  |  | 58100 | 167 | 80 | 78 | [8 empty] | Federally-Regulated Consumer Product | 11/06/2017 |  | 10/05/2018
Johnson Controls, Inc. | Coleman | TPLC060A12MP13 | LPG | Induced Draft | True | False | 1 | False | Horizontal |  | None | Non-Condensing | Step Modulating |  | 0.5 | Premium |  | 60000 | 47000 |  |  | 58100 | 167 | 80 | 78 | [8 empty] | Federally-Regulated Consumer Product | 11/06/2017 |  | 10/05/2018
Johnson Controls, Inc. | Coleman | TPLC060A12MP13 | LPG | Induced Draft | True | False | 1 | False | Up |  | None | Non-Condensing | Step Modulating |  | 0.5 | Premium |  | 60000 | 47000 |  |  | 58100 | 167 | 80 | 78 | [8 empty] | Federally-Regulated Consumer Product | 11/06/2017 |  | 10/05/2018
Johnson Controls, Inc. | Coleman | TMLV060A12MP12 | Natural Gas | Induced Draft | True | False | 1 | False | Down |  | None | Non-Condensing | Two-Stage Modulating |  | 0.5 | Premium |  | 60000 | 47000 |  |  | 57000 | 259 | 80 | 78 | [8 empty] | Federally-Regulated Consumer Product | 11/06/2017 |  | 10/05/2018
Johnson Controls, Inc. | Coleman | TMLV060A12MP12 | Natural Gas | Induced Draft | True | False | 1 | False | Horizontal |  | None | Non-Condensing | Two-Stage Modulating |  | 0.5 | Premium |  | 60000 | 47000 |  |  | 57000 | 259 | 80 | 78 | [8 empty] | Federally-Regulated Consumer Product | 11/06/2017 |  | 10/05/2018
Johnson Controls, Inc. | Coleman | TMLV060A12MP12 | Natural Gas | Induced Draft | True | False | 1 | False | Up |  | None | Non-Condensing | Two-Stage Modulating |  | 0.5 | Premium |  | 60000 | 47000 |  |  | 57000 | 259 | 80 | 78 | [8 empty] | Federally-Regulated Consumer Product | 11/06/2017 |  | 10/05/2018
Johnson Controls, Inc. | Coleman | TMLV060A12MP12 | LPG | Induced Draft | True | False | 1 | False | Down |  | None | Non-Condensing | Two-Stage Modulating |  | 0.5 | Premium |  | 60000 | 47000 |  |  | 57000 | 259 | 80 | 78 | [8 empty] | Federally-Regulated Consumer Product | 11/06/2017 |  | 10/05/2018
Johnson Controls, Inc. | Coleman | TMLV060A12MP12 | LPG | Induced Draft | True | False | 1 | False | Horizontal |  | None | Non-Condensing | Two-Stage Modulating |  | 0.5 | Premium |  | 60000 | 47000 |  |  | 57000 | 259 | 80 | 78 | [8 empty] | Federally-Regulated Consumer Product | 11/06/2017 |  | 10/05/2018
Johnson Controls, Inc. | Coleman | TMLV060A12MP12 | LPG | Induced Draft | True | False | 1 | False | Up |  | None | Non-Condensing | Two-Stage Modulating |  | 0.5 | Premium |  | 60000 | 47000 |  |  | 57000 | 259 | 80 | 78 | [8 empty] | Federally-Regulated Consumer Product | 11/06/2017 |  | 10/05/2018
Johnson Controls, Inc. | Coleman | YP9C060B12MP13 | Natural Gas | Induced Draft | True | False | 1 | False | Down |  | None | Condensing | Step Modulating |  | 0.5 | Premium |  | 60000 | 58000 |  |  | 48400 | 241 | 97.5 | 78 | [8 empty] | Federally-Regulated Consumer Product | 11/06/2017 |  | 10/05/2018
Johnson Controls, Inc. | Coleman | YP9C060B12MP13 | Natural Gas | Induced Draft | True | False | 1 | False | Horizontal |  | None | Condensing | Step Modulating |  | 0.5 | Premium |  | 60000 | 58000 |  |  | 48400 | 241 | 97.5 | 78 | [8 empty] | Federally-Regulated Consumer Product | 11/06/2017 |  | 10/05/2018
Johnson Controls, Inc. | Coleman | YP9C060B12MP13 | Natural Gas | Induced Draft | True | False | 1 | False | Up |  | None | Condensing | Step Modulating |  | 0.5 | Premium |  | 60000 | 58000 |  |  | 48400 | 241 | 97.5 | 78 | [8 empty] | Federally-Regulated Consumer Product | 11/06/2017 |  | 10/05/2018
Johnson Controls, Inc. | Coleman | YP9C060B12MP13 | LPG | Induced Draft | True | False | 1 | False | Down |  | None | Condensing | Step Modulating |  | 0.5 | Premium |  | 60000 | 58000 |  |  | 48400 | 241 | 97.5 | 78 | [8 empty] | Federally-Regulated Consumer Product | 11/06/2017 |  | 10/05/2018
Johnson Controls, Inc. | Coleman | YP9C060B12MP13 | LPG | Induced Draft | True | False | 1 | False | Horizontal |  | None | Condensing | Step Modulating |  | 0.5 | Premium |  | 60000 | 58000 |  |  | 48400 | 241 | 97.5 | 78 | [8 empty] | Federally-Regulated Consumer Product | 11/06/2017 |  | 10/05/2018
Johnson Controls, Inc. | Coleman | YP9C060B12MP13 | LPG | Induced Draft | True | False | 1 | False | Up |  | None | Condensing | Step Modulating |  | 0.5 | Premium |  | 60000 | 58000 |  |  | 48400 | 241 | 97.5 | 78 | [8 empty] | Federally-Regulated Consumer Product | 11/06/2017 |  | 10/05/2018
Johnson Controls, Inc. | Coleman | PHG6A240502X1 | Natural Gas | Induced Draft | True | True | 1 | False | Down |  | None | Non-Condensing | Two-Stage Modulating |  | 0.33 | Premium |  | 50000 | 40000 |  |  | 38400 | 134 | 81 | 78 | [8 empty] | Federally-Regulated Consumer Product | 06/08/2017 |  | 10/05/2018
Johnson Controls, Inc. | Coleman | PHG6A240502X1 | Natural Gas | Induced Draft | True | True | 1 | False | Horizontal |  | None | Non-Condensing | Two-Stage Modulating |  | 0.33 | Premium |  | 50000 | 40000 |  |  | 38400 | 134 | 81 | 78 | [8 empty] | Federally-Regulated Consumer Product | 06/08/2017 |  | 10/05/2018
Johnson Controls, Inc. | Coleman | PHG6A240502X1 | LPG | Induced Draft | True | True | 1 | False | Down |  | None | Non-Condensing | Two-Stage Modulating |  | 0.33 | Premium |  | 50000 | 40000 |  |  | 38400 | 134 | 81 | 78 | [8 empty] | Federally-Regulated Consumer Product | 06/08/2017 |  | 10/05/2018
Johnson Controls, Inc. | Coleman | PHG6A240502X1 | LPG | Induced Draft | True | True | 1 | False | Horizontal |  | None | Non-Condensing | Two-Stage Modulating |  | 0.33 | Premium |  | 50000 | 40000 |  |  | 38400 | 134 | 81 | 78 | [8 empty] | Federally-Regulated Consumer Product | 06/08/2017 |  | 10/05/2018
Johnson Controls, Inc. | Coleman | CP9C080B12MP13 | Natural Gas | Induced Draft | True | False | 1 | False | Down |  | None | Condensing | Step Modulating |  | 0.5 | Premium |  | 80000 | 77000 |  |  | 80800 | 435 | 97.5 | 78 | [8 empty] | Federally-Regulated Consumer Product | 11/06/2017 |  | 10/05/2018
Johnson Controls, Inc. | Coleman | CP9C080B12MP13 | Natural Gas | Induced Draft | True | False | 1 | False | Horizontal |  | None | Condensing | Step Modulating |  | 0.5 | Premium |  | 80000 | 77000 |  |  | 80800 | 435 | 97.5 | 78 | [8 empty] | Federally-Regulated Consumer Product | 11/06/2017 |  | 10/05/2018
Johnson Controls, Inc. | Coleman | CP9C080B12MP13 | Natural Gas | Induced Draft | True | False | 1 | False | Up |  | None | Condensing | Step Modulating |  | 0.5 | Premium |  | 80000 | 77000 |  |  | 80800 | 435 | 97.5 | 78 | [8 empty] | Federally-Regulated Consumer Product | 11/06/2017 |  | 10/05/2018
Johnson Controls, Inc. | Coleman | CP9C080B12MP13 | LPG | Induced Draft | True | False | 1 | False | Down |  | None | Condensing | Step Modulating |  | 0.5 | Premium |  | 80000 | 77000 |  |  | 80800 | 435 | 97.5 | 78 | [8 empty] | Federally-Regulated Consumer Product | 11/06/2017 |  | 10/05/2018
Johnson Controls, Inc. | Coleman | CP9C080B12MP13 | LPG | Induced Draft | True | False | 1 | False | Horizontal |  | None | Condensing | Step Modulating |  | 0.5 | Premium |  | 80000 | 77000 |  |  | 80800 | 435 | 97.5 | 78 | [8 empty] | Federally-Regulated Consumer Product | 11/06/2017 |  | 10/05/2018
Johnson Controls, Inc. | Coleman | CP9C080B12MP13 | LPG | Induced Draft | True | False | 1 | False | Up |  | None | Condensing | Step Modulating |  | 0.5 | Premium |  | 80000 | 77000 |  |  | 80800 | 435 | 97.5 | 78 | [8 empty] | Federally-Regulated Consumer Product | 11/06/2017 |  | 10/05/2018
Johnson Controls, Inc. | Coleman | TP9C060B12MP13 | Natural Gas | Induced Draft | True | False | 1 | False | Down |  | None | Condensing | Step Modulating |  | 0.5 | Premium |  | 60000 | 58000 |  |  | 48400 | 241 | 97.5 | 78 | [8 empty] | Federally-Regulated Consumer Product | 11/06/2017 |  | 10/05/2018
Johnson Controls, Inc. | Coleman | TP9C060B12MP13 | Natural Gas | Induced Draft | True | False | 1 | False | Horizontal |  | None | Condensing | Step Modulating |  | 0.5 | Premium |  | 60000 | 58000 |  |  | 48400 | 241 | 97.5 | 78 | [8 empty] | Federally-Regulated Consumer Product | 11/06/2017 |  | 10/05/2018
Johnson Controls, Inc. | Coleman | TP9C060B12MP13 | Natural Gas | Induced Draft | True | False | 1 | False | Up |  | None | Condensing | Step Modulating |  | 0.5 | Premium |  | 60000 | 58000 |  |  | 48400 | 241 | 97.5 | 78 | [8 empty] | Federally-Regulated Consumer Product | 11/06/2017 |  | 10/05/2018
Johnson Controls, Inc. | Coleman | TP9C060B12MP13 | LPG | Induced Draft | True | False | 1 | False | Down |  | None | Condensing | Step Modulating |  | 0.5 | Premium |  | 60000 | 58000 |  |  | 48400 | 241 | 97.5 | 78 | [8 empty] | Federally-Regulated Consumer Product | 11/06/2017 |  | 10/05/2018
Johnson Controls, Inc. | Coleman | TP9C060B12MP13 | LPG | Induced Draft | True | False | 1 | False | Horizontal |  | None | Condensing | Step Modulating |  | 0.5 | Premium |  | 60000 | 58000 |  |  | 48400 | 241 | 97.5 | 78 | [8 empty] | Federally-Regulated Consumer Product | 11/06/2017 |  | 10/05/2018
Johnson Controls, Inc. | Coleman | TP9C060B12MP13 | LPG | Induced Draft | True | False | 1 | False | Up |  | None | Condensing | Step Modulating |  | 0.5 | Premium |  | 60000 | 58000 |  |  | 48400 | 241 | 97.5 | 78 | [8 empty] | Federally-Regulated Consumer Product | 11/06/2017 |  | 10/05/2018
Johnson Controls, Inc. | Coleman | YPLC100C20MP13 | Natural Gas | Induced Draft | True | False | 1 | False | Down |  | None | Non-Condensing | Step Modulating |  | 1 | Premium |  | 100000 | 78000 |  |  | 97500 | 238 | 80 | 78 | [8 empty] | Federally-Regulated Consumer Product | 11/06/2017 |  | 10/05/2018
Johnson Controls, Inc. | Coleman | YPLC100C20MP13 | Natural Gas | Induced Draft | True | False | 1 | False | Horizontal |  | None | Non-Condensing | Step Modulating |  | 1 | Premium |  | 100000 | 78000 |  |  | 97500 | 238 | 80 | 78 | [8 empty] | Federally-Regulated Consumer Product | 11/06/2017 |  | 10/05/2018
Johnson Controls, Inc. | Coleman | YPLC100C20MP13 | Natural Gas | Induced Draft | True | False | 1 | False | Up |  | None | Non-Condensing | Step Modulating |  | 1 | Premium |  | 100000 | 78000 |  |  | 97500 | 238 | 80 | 78 | [8 empty] | Federally-Regulated Consumer Product | 11/06/2017 |  | 10/05/2018
Johnson Controls, Inc. | Coleman | YPLC100C20MP13 | LPG | Induced Draft | True | False | 1 | False | Down |  | None | Non-Condensing | Step Modulating |  | 1 | Premium |  | 100000 | 78000 |  |  | 97500 | 238 | 80 | 78 | [8 empty] | Federally-Regulated Consumer Product | 11/06/2017 |  | 10/05/2018
Johnson Controls, Inc. | Coleman | YPLC100C20MP13 | LPG | Induced Draft | True | False | 1 | False | Horizontal |  | None | Non-Condensing | Step Modulating |  | 1 | Premium |  | 100000 | 78000 |  |  | 97500 | 238 | 80 | 78 | [8 empty] | Federally-Regulated Consumer Product | 11/06/2017 |  | 10/05/2018
Johnson Controls, Inc. | Coleman | YPLC100C20MP13 | LPG | Induced Draft | True | False | 1 | False | Up |  | None | Non-Condensing | Step Modulating |  | 1 | Premium |  | 100000 | 78000 |  |  | 97500 | 238 | 80 | 78 | [8 empty] | Federally-Regulated Consumer Product | 11/06/2017 |  | 10/05/2018
Johnson Controls, Inc. | Coleman | PHG6B361002X1 | Natural Gas | Induced Draft | True | True | 1 | False | Down |  | None | Non-Condensing | Two-Stage Modulating |  | 0.75 | Premium |  | 100000 | 81000 |  |  | 95500 | 413 | 81 | 78 | [8 empty] | Federally-Regulated Consumer Product | 06/08/2017 |  | 10/05/2018
Johnson Controls, Inc. | Coleman | PHG6B361002X1 | Natural Gas | Induced Draft | True | True | 1 | False | Horizontal |  | None | Non-Condensing | Two-Stage Modulating |  | 0.75 | Premium |  | 100000 | 81000 |  |  | 95500 | 413 | 81 | 78 | [8 empty] | Federally-Regulated Consumer Product | 06/08/2017 |  | 10/05/2018
Johnson Controls, Inc. | Coleman | PHG6B361002X1 | LPG | Induced Draft | True | True | 1 | False | Down |  | None | Non-Condensing | Two-Stage Modulating |  | 0.75 | Premium |  | 100000 | 81000 |  |  | 95500 | 413 | 81 | 78 | [8 empty] | Federally-Regulated Consumer Product | 06/08/2017 |  | 10/05/2018
Johnson Controls, Inc. | Coleman | PHG6B361002X1 | LPG | Induced Draft | True | True | 1 | False | Horizontal |  | None | Non-Condensing | Two-Stage Modulating |  | 0.75 | Premium |  | 100000 | 81000 |  |  | 95500 | 413 | 81 | 78 | [8 empty] | Federally-Regulated Consumer Product | 06/08/2017 |  | 10/05/2018
Johnson Controls, Inc. | Coleman | TM9V100C16MP12 | Natural Gas | Induced Draft | True | False | 1 | False | Down |  | None | Condensing | Two-Stage Modulating |  | 0.75 | Premium |  | 100000 | 96000 |  |  | 95600 | 364 | 96 | 78 | [8 empty] | Federally-Regulated Consumer Product | 11/06/2017 |  | 10/05/2018
Johnson Controls, Inc. | Coleman | TM9V100C16MP12 | Natural Gas | Induced Draft | True | False | 1 | False | Horizontal |  | None | Condensing | Two-Stage Modulating |  | 0.75 | Premium |  | 100000 | 96000 |  |  | 95600 | 364 | 96 | 78 | [8 empty] | Federally-Regulated Consumer Product | 11/06/2017 |  | 10/05/2018
Johnson Controls, Inc. | Coleman | TM9V100C16MP12 | Natural Gas | Induced Draft | True | False | 1 | False | Up |  | None | Condensing | Two-Stage Modulating |  | 0.75 | Premium |  | 100000 | 96000 |  |  | 95600 | 364 | 96 | 78 | [8 empty] | Federally-Regulated Consumer Product | 11/06/2017 |  | 10/05/2018
Johnson Controls, Inc. | Coleman | TM9V100C16MP12 | LPG | Induced Draft | True | False | 1 | False | Down |  | None | Condensing | Two-Stage Modulating |  | 0.75 | Premium |  | 100000 | 96000 |  |  | 95600 | 364 | 96 | 78 | [8 empty] | Federally-Regulated Consumer Product | 11/06/2017 |  | 10/05/2018
Johnson Controls, Inc. | Coleman | TM9V100C16MP12 | LPG | Induced Draft | True | False | 1 | False | Horizontal |  | None | Condensing | Two-Stage Modulating |  | 0.75 | Premium |  | 100000 | 96000 |  |  | 95600 | 364 | 96 | 78 | [8 empty] | Federally-Regulated Consumer Product | 11/06/2017 |  | 10/05/2018
Johnson Controls, Inc. | Coleman | TM9V100C16MP12 | LPG | Induced Draft | True | False | 1 | False | Up |  | None | Condensing | Two-Stage Modulating |  | 0.75 | Premium |  | 100000 | 96000 |  |  | 95600 | 364 | 96 | 78 | [8 empty] | Federally-Regulated Consumer Product | 11/06/2017 |  | 10/05/2018
Johnson Controls, Inc. | Coleman | PHG6B481252X1 | Natural Gas | Induced Draft | True | True | 1 | False | Down |  | None | Non-Condensing | Two-Stage Modulating |  | 0.75 | Premium |  | 125000 | 101000 |  |  | 111300 | 596 | 81 | 78 | [8 empty] | Federally-Regulated Consumer Product | 06/08/2017 |  | 10/05/2018
Johnson Controls, Inc. | Coleman | PHG6B481252X1 | Natural Gas | Induced Draft | True | True | 1 | False | Horizontal |  | None | Non-Condensing | Two-Stage Modulating |  | 0.75 | Premium |  | 125000 | 101000 |  |  | 111300 | 596 | 81 | 78 | [8 empty] | Federally-Regulated Consumer Product | 06/08/2017 |  | 10/05/2018
Johnson Controls, Inc. | Coleman | PHG6B481252X1 | LPG | Induced Draft | True | True | 1 | False | Down |  | None | Non-Condensing | Two-Stage Modulating |  | 0.75 | Premium |  | 125000 | 101000 |  |  | 111300 | 596 | 81 | 78 | [8 empty] | Federally-Regulated Consumer Product | 06/08/2017 |  | 10/05/2018
Johnson Controls, Inc. | Coleman | PHG6B481252X1 | LPG | Induced Draft | True | True | 1 | False | Horizontal |  | None | Non-Condensing | Two-Stage Modulating |  | 0.75 | Premium |  | 125000 | 101000 |  |  | 111300 | 596 | 81 | 78 | [8 empty] | Federally-Regulated Consumer Product | 06/08/2017 |  | 10/05/2018
Johnson Controls, Inc. | Coleman | PHG6A300502X1 | Natural Gas | Induced Draft | True | True | 1 | False | Down |  | None | Non-Condensing | Two-Stage Modulating |  | 0.33 | Premium |  | 50000 | 40000 |  |  | 38400 | 134 | 81 | 78 | [8 empty] | Federally-Regulated Consumer Product | 06/08/2017 |  | 10/05/2018
Johnson Controls, Inc. | Coleman | PHG6A300502X1 | Natural Gas | Induced Draft | True | True | 1 | False | Horizontal |  | None | Non-Condensing | Two-Stage Modulating |  | 0.33 | Premium |  | 50000 | 40000 |  |  | 38400 | 134 | 81 | 78 | [8 empty] | Federally-Regulated Consumer Product | 06/08/2017 |  | 10/05/2018
Johnson Controls, Inc. | Coleman | PHG6A300502X1 | LPG | Induced Draft | True | True | 1 | False | Down |  | None | Non-Condensing | Two-Stage Modulating |  | 0.33 | Premium |  | 50000 | 40000 |  |  | 38400 | 134 | 81 | 78 | [8 empty] | Federally-Regulated Consumer Product | 06/08/2017 |  | 10/05/2018
Johnson Controls, Inc. | Coleman | PHG6A300502X1 | LPG | Induced Draft | True | True | 1 | False | Horizontal |  | None | Non-Condensing | Two-Stage Modulating |  | 0.33 | Premium |  | 50000 | 40000 |  |  | 38400 | 134 | 81 | 78 | [8 empty] | Federally-Regulated Consumer Product | 06/08/2017 |  | 10/05/2018
Johnson Controls, Inc. | Coleman | TM9V080B12MP12 | Natural Gas | Induced Draft | True | False | 1 | False | Down |  | None | Condensing | Two-Stage Modulating |  | 0.5 | Premium |  | 80000 | 77000 |  |  | 79500 | 339 | 96 | 78 | [8 empty] | Federally-Regulated Consumer Product | 11/06/2017 |  | 10/05/2018
Johnson Controls, Inc. | Coleman | TM9V080B12MP12 | Natural Gas | Induced Draft | True | False | 1 | False | Horizontal |  | None | Condensing | Two-Stage Modulating |  | 0.5 | Premium |  | 80000 | 77000 |  |  | 79500 | 339 | 96 | 78 | [8 empty] | Federally-Regulated Consumer Product | 11/06/2017 |  | 10/05/2018
Johnson Controls, Inc. | Coleman | TM9V080B12MP12 | Natural Gas | Induced Draft | True | False | 1 | False | Up |  | None | Condensing | Two-Stage Modulating |  | 0.5 | Premium |  | 80000 | 77000 |  |  | 79500 | 339 | 96 | 78 | [8 empty] | Federally-Regulated Consumer Product | 11/06/2017 |  | 10/05/2018
Johnson Controls, Inc. | Coleman | TM9V080B12MP12 | LPG | Induced Draft | True | False | 1 | False | Down |  | None | Condensing | Two-Stage Modulating |  | 0.5 | Premium |  | 80000 | 77000 |  |  | 79500 | 339 | 96 | 78 | [8 empty] | Federally-Regulated Consumer Product | 11/06/2017 |  | 10/05/2018
Johnson Controls, Inc. | Coleman | TM9V080B12MP12 | LPG | Induced Draft | True | False | 1 | False | Horizontal |  | None | Condensing | Two-Stage Modulating |  | 0.5 | Premium |  | 80000 | 77000 |  |  | 79500 | 339 | 96 | 78 | [8 empty] | Federally-Regulated Consumer Product | 11/06/2017 |  | 10/05/2018
Johnson Controls, Inc. | Coleman | TM9V080B12MP12 | LPG | Induced Draft | True | False | 1 | False | Up |  | None | Condensing | Two-Stage Modulating |  | 0.5 | Premium |  | 80000 | 77000 |  |  | 79500 | 339 | 96 | 78 | [8 empty] | Federally-Regulated Consumer Product | 11/06/2017 |  | 10/05/2018
Johnson Controls, Inc. | Coleman | PHG6B601252X1 | Natural Gas | Induced Draft | True | True | 1 | False | Down |  | None | Non-Condensing | Two-Stage Modulating |  | 1 | Premium |  | 125000 | 101000 |  |  | 111300 | 596 | 81 | 78 | [8 empty] | Federally-Regulated Consumer Product | 06/08/2017 |  | 10/05/2018
Johnson Controls, Inc. | Coleman | PHG6B601252X1 | Natural Gas | Induced Draft | True | True | 1 | False | Horizontal |  | None | Non-Condensing | Two-Stage Modulating |  | 1 | Premium |  | 125000 | 101000 |  |  | 111300 | 596 | 81 | 78 | [8 empty] | Federally-Regulated Consumer Product | 06/08/2017 |  | 10/05/2018
Johnson Controls, Inc. | Coleman | PHG6B601252X1 | LPG | Induced Draft | True | True | 1 | False | Down |  | None | Non-Condensing | Two-Stage Modulating |  | 1 | Premium |  | 125000 | 101000 |  |  | 111300 | 596 | 81 | 78 | [8 empty] | Federally-Regulated Consumer Product | 06/08/2017 |  | 10/05/2018
Johnson Controls, Inc. | Coleman | PHG6B601252X1 | LPG | Induced Draft | True | True | 1 | False | Horizontal |  | None | Non-Condensing | Two-Stage Modulating |  | 1 | Premium |  | 125000 | 101000 |  |  | 111300 | 596 | 81 | 78 | [8 empty] | Federally-Regulated Consumer Product | 06/08/2017 |  | 10/05/2018
Johnson Controls, Inc. | Coleman | TM8V080B12MP12 | Natural Gas | Induced Draft | True | False | 1 | False | Down |  | None | Non-Condensing | Two-Stage Modulating |  | 0.5 | Premium |  | 80000 | 63000 |  |  | 75800 | 315 | 80 | 78 | [8 empty] | Federally-Regulated Consumer Product | 11/06/2017 |  | 10/05/2018
Johnson Controls, Inc. | Coleman | TM8V080B12MP12 | Natural Gas | Induced Draft | True | False | 1 | False | Horizontal |  | None | Non-Condensing | Two-Stage Modulating |  | 0.5 | Premium |  | 80000 | 63000 |  |  | 75800 | 315 | 80 | 78 | [8 empty] | Federally-Regulated Consumer Product | 11/06/2017 |  | 10/05/2018
Johnson Controls, Inc. | Coleman | TM8V080B12MP12 | Natural Gas | Induced Draft | True | False | 1 | False | Up |  | None | Non-Condensing | Two-Stage Modulating |  | 0.5 | Premium |  | 80000 | 63000 |  |  | 75800 | 315 | 80 | 78 | [8 empty] | Federally-Regulated Consumer Product | 11/06/2017 |  | 10/05/2018
Johnson Controls, Inc. | Coleman | TM8V080B12MP12 | LPG | Induced Draft | True | False | 1 | False | Down |  | None | Non-Condensing | Two-Stage Modulating |  | 0.5 | Premium |  | 80000 | 63000 |  |  | 75800 | 315 | 80 | 78 | [8 empty] | Federally-Regulated Consumer Product | 11/06/2017 |  | 10/05/2018
Johnson Controls, Inc. | Coleman | TM8V080B12MP12 | LPG | Induced Draft | True | False | 1 | False | Horizontal |  | None | Non-Condensing | Two-Stage Modulating |  | 0.5 | Premium |  | 80000 | 63000 |  |  | 75800 | 315 | 80 | 78 | [8 empty] | Federally-Regulated Consumer Product | 11/06/2017 |  | 10/05/2018
Johnson Controls, Inc. | Coleman | TM8V080B12MP12 | LPG | Induced Draft | True | False | 1 | False | Up |  | None | Non-Condensing | Two-Stage Modulating |  | 0.5 | Premium |  | 80000 | 63000 |  |  | 75800 | 315 | 80 | 78 | [8 empty] | Federally-Regulated Consumer Product | 11/06/2017 |  | 10/05/2018
Johnson Controls, Inc. | Coleman | PHG6A300752X1 | Natural Gas | Induced Draft | True | True | 1 | False | Down |  | None | Non-Condensing | Two-Stage Modulating |  | 0.5 | Premium |  | 75000 | 60000 |  |  | 76300 | 253 | 81 | 78 | [8 empty] | Federally-Regulated Consumer Product | 06/08/2017 |  | 10/05/2018
Johnson Controls, Inc. | Coleman | PHG6A300752X1 | Natural Gas | Induced Draft | True | True | 1 | False | Horizontal |  | None | Non-Condensing | Two-Stage Modulating |  | 0.5 | Premium |  | 75000 | 60000 |  |  | 76300 | 253 | 81 | 78 | [8 empty] | Federally-Regulated Consumer Product | 06/08/2017 |  | 10/05/2018
Johnson Controls, Inc. | Coleman | PHG6A300752X1 | LPG | Induced Draft | True | True | 1 | False | Down |  | None | Non-Condensing | Two-Stage Modulating |  | 0.5 | Premium |  | 75000 | 60000 |  |  | 76300 | 253 | 81 | 78 | [8 empty] | Federally-Regulated Consumer Product | 06/08/2017 |  | 10/05/2018
Johnson Controls, Inc. | Coleman | PHG6A300752X1 | LPG | Induced Draft | True | True | 1 | False | Horizontal |  | None | Non-Condensing | Two-Stage Modulating |  | 0.5 | Premium |  | 75000 | 60000 |  |  | 76300 | 253 | 81 | 78 | [8 empty] | Federally-Regulated Consumer Product | 06/08/2017 |  | 10/05/2018
Johnson Controls, Inc. | Coleman | YP9C100C16MP13 | Natural Gas | Induced Draft | True | False | 1 | False | Down |  | None | Condensing | Step Modulating |  | 0.75 | Premium |  | 100000 | 97000 |  |  | 96500 | 536 | 97.7 | 78 | [8 empty] | Federally-Regulated Consumer Product | 11/06/2017 |  | 10/05/2018
Johnson Controls, Inc. | Coleman | YP9C100C16MP13 | Natural Gas | Induced Draft | True | False | 1 | False | Horizontal |  | None | Condensing | Step Modulating |  | 0.75 | Premium |  | 100000 | 97000 |  |  | 96500 | 536 | 97.7 | 78 | [8 empty] | Federally-Regulated Consumer Product | 11/06/2017 |  | 10/05/2018
Johnson Controls, Inc. | Coleman | YP9C100C16MP13 | Natural Gas | Induced Draft | True | False | 1 | False | Up |  | None | Condensing | Step Modulating |  | 0.75 | Premium |  | 100000 | 97000 |  |  | 96500 | 536 | 97.7 | 78 | [8 empty] | Federally-Regulated Consumer Product | 11/06/2017 |  | 10/05/2018
Johnson Controls, Inc. | Coleman | YP9C100C16MP13 | LPG | Induced Draft | True | False | 1 | False | Down |  | None | Condensing | Step Modulating |  | 0.75 | Premium |  | 100000 | 97000 |  |  | 96500 | 536 | 97.7 | 78 | [8 empty] | Federally-Regulated Consumer Product | 11/06/2017 |  | 10/05/2018
Johnson Controls, Inc. | Coleman | YP9C100C16MP13 | LPG | Induced Draft | True | False | 1 | False | Horizontal |  | None | Condensing | Step Modulating |  | 0.75 | Premium |  | 100000 | 97000 |  |  | 96500 | 536 | 97.7 | 78 | [8 empty] | Federally-Regulated Consumer Product | 11/06/2017 |  | 10/05/2018
Johnson Controls, Inc. | Coleman | YP9C100C16MP13 | LPG | Induced Draft | True | False | 1 | False | Up |  | None | Condensing | Step Modulating |  | 0.75 | Premium |  | 100000 | 97000 |  |  | 96500 | 536 | 97.7 | 78 | [8 empty] | Federally-Regulated Consumer Product | 11/06/2017 |  | 10/05/2018
Johnson Controls, Inc. | Coleman | TMLV120C20MP12 | Natural Gas | Induced Draft | True | False | 1 | False | Down |  | None | Non-Condensing | Two-Stage Modulating |  | 1 | Premium |  | 120000 | 96000 |  |  | 111300 | 456 | 80 | 78 | [8 empty] | Federally-Regulated Consumer Product | 11/06/2017 |  | 10/05/2018
Johnson Controls, Inc. | Coleman | TMLV120C20MP12 | Natural Gas | Induced Draft | True | False | 1 | False | Horizontal |  | None | Non-Condensing | Two-Stage Modulating |  | 1 | Premium |  | 120000 | 96000 |  |  | 111300 | 456 | 80 | 78 | [8 empty] | Federally-Regulated Consumer Product | 11/06/2017 |  | 10/05/2018
Johnson Controls, Inc. | Coleman | TMLV120C20MP12 | Natural Gas | Induced Draft | True | False | 1 | False | Up |  | None | Non-Condensing | Two-Stage Modulating |  | 1 | Premium |  | 120000 | 96000 |  |  | 111300 | 456 | 80 | 78 | [8 empty] | Federally-Regulated Consumer Product | 11/06/2017 |  | 10/05/2018
Johnson Controls, Inc. | Coleman | TMLV120C20MP12 | LPG | Induced Draft | True | False | 1 | False | Down |  | None | Non-Condensing | Two-Stage Modulating |  | 1 | Premium |  | 120000 | 96000 |  |  | 111300 | 456 | 80 | 78 | [8 empty] | Federally-Regulated Consumer Product | 11/06/2017 |  | 10/05/2018
Johnson Controls, Inc. | Coleman | TMLV120C20MP12 | LPG | Induced Draft | True | False | 1 | False | Horizontal |  | None | Non-Condensing | Two-Stage Modulating |  | 1 | Premium |  | 120000 | 96000 |  |  | 111300 | 456 | 80 | 78 | [8 empty] | Federally-Regulated Consumer Product | 11/06/2017 |  | 10/05/2018
Johnson Controls, Inc. | Coleman | TMLV120C20MP12 | LPG | Induced Draft | True | False | 1 | False | Up |  | None | Non-Condensing | Two-Stage Modulating |  | 1 | Premium |  | 120000 | 96000 |  |  | 111300 | 456 | 80 | 78 | [8 empty] | Federally-Regulated Consumer Product | 11/06/2017 |  | 10/05/2018
Johnson Controls, Inc. | Coleman | YPLC060A12MP13 | Natural Gas | Induced Draft | True | False | 1 | False | Down |  | None | Non-Condensing | Step Modulating |  | 0.5 | Premium |  | 60000 | 47000 |  |  | 58100 | 167 | 80 | 78 | [8 empty] | Federally-Regulated Consumer Product | 11/06/2017 |  | 10/05/2018
Johnson Controls, Inc. | Coleman | YPLC060A12MP13 | Natural Gas | Induced Draft | True | False | 1 | False | Horizontal |  | None | Non-Condensing | Step Modulating |  | 0.5 | Premium |  | 60000 | 47000 |  |  | 58100 | 167 | 80 | 78 | [8 empty] | Federally-Regulated Consumer Product | 11/06/2017 |  | 10/05/2018
Johnson Controls, Inc. | Coleman | YPLC060A12MP13 | Natural Gas | Induced Draft | True | False | 1 | False | Up |  | None | Non-Condensing | Step Modulating |  | 0.5 | Premium |  | 60000 | 47000 |  |  | 58100 | 167 | 80 | 78 | [8 empty] | Federally-Regulated Consumer Product | 11/06/2017 |  | 10/05/2018
Johnson Controls, Inc. | Coleman | YPLC060A12MP13 | LPG | Induced Draft | True | False | 1 | False | Down |  | None | Non-Condensing | Step Modulating |  | 0.5 | Premium |  | 60000 | 47000 |  |  | 58100 | 167 | 80 | 78 | [8 empty] | Federally-Regulated Consumer Product | 11/06/2017 |  | 10/05/2018
Johnson Controls, Inc. | Coleman | YPLC060A12MP13 | LPG | Induced Draft | True | False | 1 | False | Horizontal |  | None | Non-Condensing | Step Modulating |  | 0.5 | Premium |  | 60000 | 47000 |  |  | 58100 | 167 | 80 | 78 | [8 empty] | Federally-Regulated Consumer Product | 11/06/2017 |  | 10/05/2018
Johnson Controls, Inc. | Coleman | YPLC060A12MP13 | LPG | Induced Draft | True | False | 1 | False | Up |  | None | Non-Condensing | Step Modulating |  | 0.5 | Premium |  | 60000 | 47000 |  |  | 58100 | 167 | 80 | 78 | [8 empty] | Federally-Regulated Consumer Product | 11/06/2017 |  | 10/05/2018
Johnson Controls, Inc. | Coleman | TM8V100C20MP12 | Natural Gas | Induced Draft | True | False | 1 | False | Down |  | None | Non-Condensing | Two-Stage Modulating |  | 1 | Premium |  | 100000 | 80000 |  |  | 95200 | 380 | 80 | 78 | [8 empty] | Federally-Regulated Consumer Product | 11/06/2017 |  | 10/05/2018
Johnson Controls, Inc. | Coleman | TM8V100C20MP12 | Natural Gas | Induced Draft | True | False | 1 | False | Horizontal |  | None | Non-Condensing | Two-Stage Modulating |  | 1 | Premium |  | 100000 | 80000 |  |  | 95200 | 380 | 80 | 78 | [8 empty] | Federally-Regulated Consumer Product | 11/06/2017 |  | 10/05/2018
Johnson Controls, Inc. | Coleman | TM8V100C20MP12 | Natural Gas | Induced Draft | True | False | 1 | False | Up |  | None | Non-Condensing | Two-Stage Modulating |  | 1 | Premium |  | 100000 | 80000 |  |  | 95200 | 380 | 80 | 78 | [8 empty] | Federally-Regulated Consumer Product | 11/06/2017 |  | 10/05/2018
Johnson Controls, Inc. | Coleman | TM8V100C20MP12 | LPG | Induced Draft | True | False | 1 | False | Down |  | None | Non-Condensing | Two-Stage Modulating |  | 1 | Premium |  | 100000 | 80000 |  |  | 95200 | 380 | 80 | 78 | [8 empty] | Federally-Regulated Consumer Product | 11/06/2017 |  | 10/05/2018
Johnson Controls, Inc. | Coleman | TM8V100C20MP12 | LPG | Induced Draft | True | False | 1 | False | Horizontal |  | None | Non-Condensing | Two-Stage Modulating |  | 1 | Premium |  | 100000 | 80000 |  |  | 95200 | 380 | 80 | 78 | [8 empty] | Federally-Regulated Consumer Product | 11/06/2017 |  | 10/05/2018
Johnson Controls, Inc. | Coleman | TM8V100C20MP12 | LPG | Induced Draft | True | False | 1 | False | Up |  | None | Non-Condensing | Two-Stage Modulating |  | 1 | Premium |  | 100000 | 80000 |  |  | 95200 | 380 | 80 | 78 | [8 empty] | Federally-Regulated Consumer Product | 11/06/2017 |  | 10/05/2018
Johnson Controls, Inc. | Coleman | TP9C100C16MP13 | Natural Gas | Induced Draft | True | False | 1 | False | Down |  | None | Condensing | Step Modulating |  | 0.75 | Premium |  | 100000 | 97000 |  |  | 96500 | 536 | 97.7 | 78 | [8 empty] | Federally-Regulated Consumer Product | 11/06/2017 |  | 10/05/2018
Johnson Controls, Inc. | Coleman | TP9C100C16MP13 | Natural Gas | Induced Draft | True | False | 1 | False | Horizontal |  | None | Condensing | Step Modulating |  | 0.75 | Premium |  | 100000 | 97000 |  |  | 96500 | 536 | 97.7 | 78 | [8 empty] | Federally-Regulated Consumer Product | 11/06/2017 |  | 10/05/2018
Johnson Controls, Inc. | Coleman | TP9C100C16MP13 | Natural Gas | Induced Draft | True | False | 1 | False | Up |  | None | Condensing | Step Modulating |  | 0.75 | Premium |  | 100000 | 97000 |  |  | 96500 | 536 | 97.7 | 78 | [8 empty] | Federally-Regulated Consumer Product | 11/06/2017 |  | 10/05/2018
Johnson Controls, Inc. | Coleman | TP9C100C16MP13 | LPG | Induced Draft | True | False | 1 | False | Down |  | None | Condensing | Step Modulating |  | 0.75 | Premium |  | 100000 | 97000 |  |  | 96500 | 536 | 97.7 | 78 | [8 empty] | Federally-Regulated Consumer Product | 11/06/2017 |  | 10/05/2018
Johnson Controls, Inc. | Coleman | TP9C100C16MP13 | LPG | Induced Draft | True | False | 1 | False | Horizontal |  | None | Condensing | Step Modulating |  | 0.75 | Premium |  | 100000 | 97000 |  |  | 96500 | 536 | 97.7 | 78 | [8 empty] | Federally-Regulated Consumer Product | 11/06/2017 |  | 10/05/2018
Johnson Controls, Inc. | Coleman | TP9C100C16MP13 | LPG | Induced Draft | True | False | 1 | False | Up |  | None | Condensing | Step Modulating |  | 0.75 | Premium |  | 100000 | 97000 |  |  | 96500 | 536 | 97.7 | 78 | [8 empty] | Federally-Regulated Consumer Product | 11/06/2017 |  | 10/05/2018
Johnson Controls, Inc. | Coleman | TPLC080C16MP13 | Natural Gas | Induced Draft | True | False | 1 | False | Down |  | None | Non-Condensing | Step Modulating |  | 0.75 | Premium |  | 80000 | 62000 |  |  | 77700 | 199 | 80 | 78 | [8 empty] | Federally-Regulated Consumer Product | 11/06/2017 |  | 10/05/2018
Johnson Controls, Inc. | Coleman | TPLC080C16MP13 | Natural Gas | Induced Draft | True | False | 1 | False | Horizontal |  | None | Non-Condensing | Step Modulating |  | 0.75 | Premium |  | 80000 | 62000 |  |  | 77700 | 199 | 80 | 78 | [8 empty] | Federally-Regulated Consumer Product | 11/06/2017 |  | 10/05/2018
Johnson Controls, Inc. | Coleman | TPLC080C16MP13 | Natural Gas | Induced Draft | True | False | 1 | False | Up |  | None | Non-Condensing | Step Modulating |  | 0.75 | Premium |  | 80000 | 62000 |  |  | 77700 | 199 | 80 | 78 | [8 empty] | Federally-Regulated Consumer Product | 11/06/2017 |  | 10/05/2018
Johnson Controls, Inc. | Coleman | TPLC080C16MP13 | LPG | Induced Draft | True | False | 1 | False | Down |  | None | Non-Condensing | Step Modulating |  | 0.75 | Premium |  | 80000 | 62000 |  |  | 77700 | 199 | 80 | 78 | [8 empty] | Federally-Regulated Consumer Product | 11/06/2017 |  | 10/05/2018
Johnson Controls, Inc. | Coleman | TPLC080C16MP13 | LPG | Induced Draft | True | False | 1 | False | Horizontal |  | None | Non-Condensing | Step Modulating |  | 0.75 | Premium |  | 80000 | 62000 |  |  | 77700 | 199 | 80 | 78 | [8 empty] | Federally-Regulated Consumer Product | 11/06/2017 |  | 10/05/2018
Johnson Controls, Inc. | Coleman | TPLC080C16MP13 | LPG | Induced Draft | True | False | 1 | False | Up |  | None | Non-Condensing | Step Modulating |  | 0.75 | Premium |  | 80000 | 62000 |  |  | 77700 | 199 | 80 | 78 | [8 empty] | Federally-Regulated Consumer Product | 11/06/2017 |  | 10/05/2018
Johnson Controls, Inc. | Coleman | TP9C080C16MP13 | Natural Gas | Induced Draft | True | False | 1 | False | Down |  | None | Condensing | Step Modulating |  | 0.75 | Premium |  | 80000 | 78000 |  |  | 80600 | 460 | 97.7 | 78 | [8 empty] | Federally-Regulated Consumer Product | 11/06/2017 |  | 10/05/2018
Johnson Controls, Inc. | Coleman | TP9C080C16MP13 | Natural Gas | Induced Draft | True | False | 1 | False | Horizontal |  | None | Condensing | Step Modulating |  | 0.75 | Premium |  | 80000 | 78000 |  |  | 80600 | 460 | 97.7 | 78 | [8 empty] | Federally-Regulated Consumer Product | 11/06/2017 |  | 10/05/2018
Johnson Controls, Inc. | Coleman | TP9C080C16MP13 | Natural Gas | Induced Draft | True | False | 1 | False | Up |  | None | Condensing | Step Modulating |  | 0.75 | Premium |  | 80000 | 78000 |  |  | 80600 | 460 | 97.7 | 78 | [8 empty] | Federally-Regulated Consumer Product | 11/06/2017 |  | 10/05/2018
Johnson Controls, Inc. | Coleman | TP9C080C16MP13 | LPG | Induced Draft | True | False | 1 | False | Down |  | None | Condensing | Step Modulating |  | 0.75 | Premium |  | 80000 | 78000 |  |  | 80600 | 460 | 97.7 | 78 | [8 empty] | Federally-Regulated Consumer Product | 11/06/2017 |  | 10/05/2018
Johnson Controls, Inc. | Coleman | TP9C080C16MP13 | LPG | Induced Draft | True | False | 1 | False | Horizontal |  | None | Condensing | Step Modulating |  | 0.75 | Premium |  | 80000 | 78000 |  |  | 80600 | 460 | 97.7 | 78 | [8 empty] | Federally-Regulated Consumer Product | 11/06/2017 |  | 10/05/2018
Johnson Controls, Inc. | Coleman | TP9C080C16MP13 | LPG | Induced Draft | True | False | 1 | False | Up |  | None | Condensing | Step Modulating |  | 0.75 | Premium |  | 80000 | 78000 |  |  | 80600 | 460 | 97.7 | 78 | [8 empty] | Federally-Regulated Consumer Product | 11/06/2017 |  | 10/05/2018
Johnson Controls, Inc. | Coleman | YP9C080C16MP13 | Natural Gas | Induced Draft | True | False | 1 | False | Down |  | None | Condensing | Step Modulating |  | 0.75 | Premium |  | 80000 | 78000 |  |  | 80600 | 460 | 97.7 | 78 | [8 empty] | Federally-Regulated Consumer Product | 11/06/2017 |  | 10/05/2018
Johnson Controls, Inc. | Coleman | YP9C080C16MP13 | Natural Gas | Induced Draft | True | False | 1 | False | Horizontal |  | None | Condensing | Step Modulating |  | 0.75 | Premium |  | 80000 | 78000 |  |  | 80600 | 460 | 97.7 | 78 | [8 empty] | Federally-Regulated Consumer Product | 11/06/2017 |  | 10/05/2018
Johnson Controls, Inc. | Coleman | YP9C080C16MP13 | Natural Gas | Induced Draft | True | False | 1 | False | Up |  | None | Condensing | Step Modulating |  | 0.75 | Premium |  | 80000 | 78000 |  |  | 80600 | 460 | 97.7 | 78 | [8 empty] | Federally-Regulated Consumer Product | 11/06/2017 |  | 10/05/2018
Johnson Controls, Inc. | Coleman | YP9C080C16MP13 | LPG | Induced Draft | True | False | 1 | False | Down |  | None | Condensing | Step Modulating |  | 0.75 | Premium |  | 80000 | 78000 |  |  | 80600 | 460 | 97.7 | 78 | [8 empty] | Federally-Regulated Consumer Product | 11/06/2017 |  | 10/05/2018
Johnson Controls, Inc. | Coleman | YP9C080C16MP13 | LPG | Induced Draft | True | False | 1 | False | Horizontal |  | None | Condensing | Step Modulating |  | 0.75 | Premium |  | 80000 | 78000 |  |  | 80600 | 460 | 97.7 | 78 | [8 empty] | Federally-Regulated Consumer Product | 11/06/2017 |  | 10/05/2018
Johnson Controls, Inc. | Coleman | YP9C080C16MP13 | LPG | Induced Draft | True | False | 1 | False | Up |  | None | Condensing | Step Modulating |  | 0.75 | Premium |  | 80000 | 78000 |  |  | 80600 | 460 | 97.7 | 78 | [8 empty] | Federally-Regulated Consumer Product | 11/06/2017 |  | 10/05/2018
Johnson Controls, Inc. | Coleman | TM8V080C16MP12 | Natural Gas | Induced Draft | True | False | 1 | False | Down |  | None | Non-Condensing | Two-Stage Modulating |  | 0.75 | Premium |  | 80000 | 63000 |  |  | 76900 | 323 | 80 | 78 | [8 empty] | Federally-Regulated Consumer Product | 11/06/2017 |  | 10/05/2018
Johnson Controls, Inc. | Coleman | TM8V080C16MP12 | Natural Gas | Induced Draft | True | False | 1 | False | Horizontal |  | None | Non-Condensing | Two-Stage Modulating |  | 0.75 | Premium |  | 80000 | 63000 |  |  | 76900 | 323 | 80 | 78 | [8 empty] | Federally-Regulated Consumer Product | 11/06/2017 |  | 10/05/2018
Johnson Controls, Inc. | Coleman | TM8V080C16MP12 | Natural Gas | Induced Draft | True | False | 1 | False | Up |  | None | Non-Condensing | Two-Stage Modulating |  | 0.75 | Premium |  | 80000 | 63000 |  |  | 76900 | 323 | 80 | 78 | [8 empty] | Federally-Regulated Consumer Product | 11/06/2017 |  | 10/05/2018
Johnson Controls, Inc. | Coleman | TM8V080C16MP12 | LPG | Induced Draft | True | False | 1 | False | Down |  | None | Non-Condensing | Two-Stage Modulating |  | 0.75 | Premium |  | 80000 | 63000 |  |  | 76900 | 323 | 80 | 78 | [8 empty] | Federally-Regulated Consumer Product | 11/06/2017 |  | 10/05/2018
Johnson Controls, Inc. | Coleman | TM8V080C16MP12 | LPG | Induced Draft | True | False | 1 | False | Horizontal |  | None | Non-Condensing | Two-Stage Modulating |  | 0.75 | Premium |  | 80000 | 63000 |  |  | 76900 | 323 | 80 | 78 | [8 empty] | Federally-Regulated Consumer Product | 11/06/2017 |  | 10/05/2018
Johnson Controls, Inc. | Coleman | TM8V080C16MP12 | LPG | Induced Draft | True | False | 1 | False | Up |  | None | Non-Condensing | Two-Stage Modulating |  | 0.75 | Premium |  | 80000 | 63000 |  |  | 76900 | 323 | 80 | 78 | [8 empty] | Federally-Regulated Consumer Product | 11/06/2017 |  | 10/05/2018
Johnson Controls, Inc. | Coleman | TMLV100C16MP12 | Natural Gas | Induced Draft | True | False | 1 | False | Down |  | None | Non-Condensing | Two-Stage Modulating |  | 0.75 | Premium |  | 100000 | 80000 |  |  | 94700 | 368 | 80 | 78 | [8 empty] | Federally-Regulated Consumer Product | 11/06/2017 |  | 10/05/2018
Johnson Controls, Inc. | Coleman | TMLV100C16MP12 | Natural Gas | Induced Draft | True | False | 1 | False | Horizontal |  | None | Non-Condensing | Two-Stage Modulating |  | 0.75 | Premium |  | 100000 | 80000 |  |  | 94700 | 368 | 80 | 78 | [8 empty] | Federally-Regulated Consumer Product | 11/06/2017 |  | 10/05/2018
Johnson Controls, Inc. | Coleman | TMLV100C16MP12 | Natural Gas | Induced Draft | True | False | 1 | False | Up |  | None | Non-Condensing | Two-Stage Modulating |  | 0.75 | Premium |  | 100000 | 80000 |  |  | 94700 | 368 | 80 | 78 | [8 empty] | Federally-Regulated Consumer Product | 11/06/2017 |  | 10/05/2018
Johnson Controls, Inc. | Coleman | TMLV100C16MP12 | LPG | Induced Draft | True | False | 1 | False | Down |  | None | Non-Condensing | Two-Stage Modulating |  | 0.75 | Premium |  | 100000 | 80000 |  |  | 94700 | 368 | 80 | 78 | [8 empty] | Federally-Regulated Consumer Product | 11/06/2017 |  | 10/05/2018
Johnson Controls, Inc. | Coleman | TMLV100C16MP12 | LPG | Induced Draft | True | False | 1 | False | Horizontal |  | None | Non-Condensing | Two-Stage Modulating |  | 0.75 | Premium |  | 100000 | 80000 |  |  | 94700 | 368 | 80 | 78 | [8 empty] | Federally-Regulated Consumer Product | 11/06/2017 |  | 10/05/2018
Johnson Controls, Inc. | Coleman | TMLV100C16MP12 | LPG | Induced Draft | True | False | 1 | False | Up |  | None | Non-Condensing | Two-Stage Modulating |  | 0.75 | Premium |  | 100000 | 80000 |  |  | 94700 | 368 | 80 | 78 | [8 empty] | Federally-Regulated Consumer Product | 11/06/2017 |  | 10/05/2018
Johnson Controls, Inc. | Coleman | TM8V060A12MP12 | Natural Gas | Induced Draft | True | False | 1 | False | Down |  | None | Non-Condensing | Two-Stage Modulating |  | 0.5 | Premium |  | 60000 | 47000 |  |  | 57000 | 259 | 80 | 78 | [8 empty] | Federally-Regulated Consumer Product | 11/06/2017 |  | 10/05/2018
Johnson Controls, Inc. | Coleman | TM8V060A12MP12 | Natural Gas | Induced Draft | True | False | 1 | False | Horizontal |  | None | Non-Condensing | Two-Stage Modulating |  | 0.5 | Premium |  | 60000 | 47000 |  |  | 57000 | 259 | 80 | 78 | [8 empty] | Federally-Regulated Consumer Product | 11/06/2017 |  | 10/05/2018
Johnson Controls, Inc. | Coleman | TM8V060A12MP12 | Natural Gas | Induced Draft | True | False | 1 | False | Up |  | None | Non-Condensing | Two-Stage Modulating |  | 0.5 | Premium |  | 60000 | 47000 |  |  | 57000 | 259 | 80 | 78 | [8 empty] | Federally-Regulated Consumer Product | 11/06/2017 |  | 10/05/2018
Johnson Controls, Inc. | Coleman | TM8V060A12MP12 | LPG | Induced Draft | True | False | 1 | False | Down |  | None | Non-Condensing | Two-Stage Modulating |  | 0.5 | Premium |  | 60000 | 47000 |  |  | 57000 | 259 | 80 | 78 | [8 empty] | Federally-Regulated Consumer Product | 11/06/2017 |  | 10/05/2018
Johnson Controls, Inc. | Coleman | TM8V060A12MP12 | LPG | Induced Draft | True | False | 1 | False | Horizontal |  | None | Non-Condensing | Two-Stage Modulating |  | 0.5 | Premium |  | 60000 | 47000 |  |  | 57000 | 259 | 80 | 78 | [8 empty] | Federally-Regulated Consumer Product | 11/06/2017 |  | 10/05/2018
Johnson Controls, Inc. | Coleman | TM8V060A12MP12 | LPG | Induced Draft | True | False | 1 | False | Up |  | None | Non-Condensing | Two-Stage Modulating |  | 0.5 | Premium |  | 60000 | 47000 |  |  | 57000 | 259 | 80 | 78 | [8 empty] | Federally-Regulated Consumer Product | 11/06/2017 |  | 10/05/2018
Johnson Controls, Inc. | Coleman | CPLC080B12MP13 | Natural Gas | Induced Draft | True | False | 1 | False | Down |  | None | Non-Condensing | Step Modulating |  | 0.5 | Premium |  | 80000 | 62000 |  |  | 77900 | 235 | 80 | 78 | [8 empty] | Federally-Regulated Consumer Product | 11/06/2017 |  | 10/05/2018
Johnson Controls, Inc. | Coleman | CPLC080B12MP13 | Natural Gas | Induced Draft | True | False | 1 | False | Horizontal |  | None | Non-Condensing | Step Modulating |  | 0.5 | Premium |  | 80000 | 62000 |  |  | 77900 | 235 | 80 | 78 | [8 empty] | Federally-Regulated Consumer Product | 11/06/2017 |  | 10/05/2018
Johnson Controls, Inc. | Coleman | CPLC080B12MP13 | Natural Gas | Induced Draft | True | False | 1 | False | Up |  | None | Non-Condensing | Step Modulating |  | 0.5 | Premium |  | 80000 | 62000 |  |  | 77900 | 235 | 80 | 78 | [8 empty] | Federally-Regulated Consumer Product | 11/06/2017 |  | 10/05/2018
Johnson Controls, Inc. | Coleman | CPLC080B12MP13 | LPG | Induced Draft | True | False | 1 | False | Down |  | None | Non-Condensing | Step Modulating |  | 0.5 | Premium |  | 80000 | 62000 |  |  | 77900 | 235 | 80 | 78 | [8 empty] | Federally-Regulated Consumer Product | 11/06/2017 |  | 10/05/2018
Johnson Controls, Inc. | Coleman | CPLC080B12MP13 | LPG | Induced Draft | True | False | 1 | False | Horizontal |  | None | Non-Condensing | Step Modulating |  | 0.5 | Premium |  | 80000 | 62000 |  |  | 77900 | 235 | 80 | 78 | [8 empty] | Federally-Regulated Consumer Product | 11/06/2017 |  | 10/05/2018
Johnson Controls, Inc. | Coleman | CPLC080B12MP13 | LPG | Induced Draft | True | False | 1 | False | Up |  | None | Non-Condensing | Step Modulating |  | 0.5 | Premium |  | 80000 | 62000 |  |  | 77900 | 235 | 80 | 78 | [8 empty] | Federally-Regulated Consumer Product | 11/06/2017 |  | 10/05/2018
Johnson Controls, Inc. | Coleman | TPLC100C20MP13 | Natural Gas | Induced Draft | True | False | 1 | False | Down |  | None | Non-Condensing | Step Modulating |  | 1 | Premium |  | 100000 | 78000 |  |  | 97500 | 238 | 80 | 78 | [8 empty] | Federally-Regulated Consumer Product | 11/06/2017 |  | 10/05/2018
Johnson Controls, Inc. | Coleman | TPLC100C20MP13 | Natural Gas | Induced Draft | True | False | 1 | False | Horizontal |  | None | Non-Condensing | Step Modulating |  | 1 | Premium |  | 100000 | 78000 |  |  | 97500 | 238 | 80 | 78 | [8 empty] | Federally-Regulated Consumer Product | 11/06/2017 |  | 10/05/2018
Johnson Controls, Inc. | Coleman | TPLC100C20MP13 | Natural Gas | Induced Draft | True | False | 1 | False | Up |  | None | Non-Condensing | Step Modulating |  | 1 | Premium |  | 100000 | 78000 |  |  | 97500 | 238 | 80 | 78 | [8 empty] | Federally-Regulated Consumer Product | 11/06/2017 |  | 10/05/2018
Johnson Controls, Inc. | Coleman | TPLC100C20MP13 | LPG | Induced Draft | True | False | 1 | False | Down |  | None | Non-Condensing | Step Modulating |  | 1 | Premium |  | 100000 | 78000 |  |  | 97500 | 238 | 80 | 78 | [8 empty] | Federally-Regulated Consumer Product | 11/06/2017 |  | 10/05/2018
Johnson Controls, Inc. | Coleman | TPLC100C20MP13 | LPG | Induced Draft | True | False | 1 | False | Horizontal |  | None | Non-Condensing | Step Modulating |  | 1 | Premium |  | 100000 | 78000 |  |  | 97500 | 238 | 80 | 78 | [8 empty] | Federally-Regulated Consumer Product | 11/06/2017 |  | 10/05/2018
Johnson Controls, Inc. | Coleman | TPLC100C20MP13 | LPG | Induced Draft | True | False | 1 | False | Up |  | None | Non-Condensing | Step Modulating |  | 1 | Premium |  | 100000 | 78000 |  |  | 97500 | 238 | 80 | 78 | [8 empty] | Federally-Regulated Consumer Product | 11/06/2017 |  | 10/05/2018
Johnson Controls, Inc. | Coleman | TMLV080B12MP12 | Natural Gas | Induced Draft | True | False | 1 | False | Down |  | None | Non-Condensing | Two-Stage Modulating |  | 0.5 | Premium |  | 80000 | 63000 |  |  | 75800 | 315 | 80 | 78 | [8 empty] | Federally-Regulated Consumer Product | 11/06/2017 |  | 10/05/2018
Johnson Controls, Inc. | Coleman | TMLV080B12MP12 | Natural Gas | Induced Draft | True | False | 1 | False | Horizontal |  | None | Non-Condensing | Two-Stage Modulating |  | 0.5 | Premium |  | 80000 | 63000 |  |  | 75800 | 315 | 80 | 78 | [8 empty] | Federally-Regulated Consumer Product | 11/06/2017 |  | 10/05/2018
Johnson Controls, Inc. | Coleman | TMLV080B12MP12 | Natural Gas | Induced Draft | True | False | 1 | False | Up |  | None | Non-Condensing | Two-Stage Modulating |  | 0.5 | Premium |  | 80000 | 63000 |  |  | 75800 | 315 | 80 | 78 | [8 empty] | Federally-Regulated Consumer Product | 11/06/2017 |  | 10/05/2018
Johnson Controls, Inc. | Coleman | TMLV080B12MP12 | LPG | Induced Draft | True | False | 1 | False | Down |  | None | Non-Condensing | Two-Stage Modulating |  | 0.5 | Premium |  | 80000 | 63000 |  |  | 75800 | 315 | 80 | 78 | [8 empty] | Federally-Regulated Consumer Product | 11/06/2017 |  | 10/05/2018
Johnson Controls, Inc. | Coleman | TMLV080B12MP12 | LPG | Induced Draft | True | False | 1 | False | Horizontal |  | None | Non-Condensing | Two-Stage Modulating |  | 0.5 | Premium |  | 80000 | 63000 |  |  | 75800 | 315 | 80 | 78 | [8 empty] | Federally-Regulated Consumer Product | 11/06/2017 |  | 10/05/2018
Johnson Controls, Inc. | Coleman | TMLV080B12MP12 | LPG | Induced Draft | True | False | 1 | False | Up |  | None | Non-Condensing | Two-Stage Modulating |  | 0.5 | Premium |  | 80000 | 63000 |  |  | 75800 | 315 | 80 | 78 | [8 empty] | Federally-Regulated Consumer Product | 11/06/2017 |  | 10/05/2018
Johnson Controls, Inc. | Coleman | PHG6B600652X1 | Natural Gas | Induced Draft | True | True | 1 | False | Down |  | None | Non-Condensing | Two-Stage Modulating |  | 1 | Premium |  | 65000 | 53000 |  |  | 57500 | 181 | 81 | 78 | [8 empty] | Federally-Regulated Consumer Product | 06/08/2017 |  | 10/05/2018
Johnson Controls, Inc. | Coleman | PHG6B600652X1 | Natural Gas | Induced Draft | True | True | 1 | False | Horizontal |  | None | Non-Condensing | Two-Stage Modulating |  | 1 | Premium |  | 65000 | 53000 |  |  | 57500 | 181 | 81 | 78 | [8 empty] | Federally-Regulated Consumer Product | 06/08/2017 |  | 10/05/2018
Johnson Controls, Inc. | Coleman | PHG6B600652X1 | LPG | Induced Draft | True | True | 1 | False | Down |  | None | Non-Condensing | Two-Stage Modulating |  | 1 | Premium |  | 65000 | 53000 |  |  | 57500 | 181 | 81 | 78 | [8 empty] | Federally-Regulated Consumer Product | 06/08/2017 |  | 10/05/2018
Johnson Controls, Inc. | Coleman | PHG6B600652X1 | LPG | Induced Draft | True | True | 1 | False | Horizontal |  | None | Non-Condensing | Two-Stage Modulating |  | 1 | Premium |  | 65000 | 53000 |  |  | 57500 | 181 | 81 | 78 | [8 empty] | Federally-Regulated Consumer Product | 06/08/2017 |  | 10/05/2018
Johnson Controls, Inc. | Coleman | PHG6B481002X1 | Natural Gas | Induced Draft | True | True | 1 | False | Down |  | None | Non-Condensing | Two-Stage Modulating |  | 0.75 | Premium |  | 100000 | 81000 |  |  | 95500 | 413 | 81 | 78 | [8 empty] | Federally-Regulated Consumer Product | 06/08/2017 |  | 10/05/2018
Johnson Controls, Inc. | Coleman | PHG6B481002X1 | Natural Gas | Induced Draft | True | True | 1 | False | Horizontal |  | None | Non-Condensing | Two-Stage Modulating |  | 0.75 | Premium |  | 100000 | 81000 |  |  | 95500 | 413 | 81 | 78 | [8 empty] | Federally-Regulated Consumer Product | 06/08/2017 |  | 10/05/2018
Johnson Controls, Inc. | Coleman | PHG6B481002X1 | LPG | Induced Draft | True | True | 1 | False | Down |  | None | Non-Condensing | Two-Stage Modulating |  | 0.75 | Premium |  | 100000 | 81000 |  |  | 95500 | 413 | 81 | 78 | [8 empty] | Federally-Regulated Consumer Product | 06/08/2017 |  | 10/05/2018
Johnson Controls, Inc. | Coleman | PHG6B481002X1 | LPG | Induced Draft | True | True | 1 | False | Horizontal |  | None | Non-Condensing | Two-Stage Modulating |  | 0.75 | Premium |  | 100000 | 81000 |  |  | 95500 | 413 | 81 | 78 | [8 empty] | Federally-Regulated Consumer Product | 06/08/2017 |  | 10/05/2018
Johnson Controls, Inc. | Coleman | CP9C100C16MP13 | Natural Gas | Induced Draft | True | False | 1 | False | Down |  | None | Condensing | Step Modulating |  | 0.75 | Premium |  | 100000 | 97000 |  |  | 96500 | 536 | 97.7 | 78 | [8 empty] | Federally-Regulated Consumer Product | 11/06/2017 |  | 10/05/2018
Johnson Controls, Inc. | Coleman | CP9C100C16MP13 | Natural Gas | Induced Draft | True | False | 1 | False | Horizontal |  | None | Condensing | Step Modulating |  | 0.75 | Premium |  | 100000 | 97000 |  |  | 96500 | 536 | 97.7 | 78 | [8 empty] | Federally-Regulated Consumer Product | 11/06/2017 |  | 10/05/2018
Johnson Controls, Inc. | Coleman | CP9C100C16MP13 | Natural Gas | Induced Draft | True | False | 1 | False | Up |  | None | Condensing | Step Modulating |  | 0.75 | Premium |  | 100000 | 97000 |  |  | 96500 | 536 | 97.7 | 78 | [8 empty] | Federally-Regulated Consumer Product | 11/06/2017 |  | 10/05/2018
Johnson Controls, Inc. | Coleman | CP9C100C16MP13 | LPG | Induced Draft | True | False | 1 | False | Down |  | None | Condensing | Step Modulating |  | 0.75 | Premium |  | 100000 | 97000 |  |  | 96500 | 536 | 97.7 | 78 | [8 empty] | Federally-Regulated Consumer Product | 11/06/2017 |  | 10/05/2018
Johnson Controls, Inc. | Coleman | CP9C100C16MP13 | LPG | Induced Draft | True | False | 1 | False | Horizontal |  | None | Condensing | Step Modulating |  | 0.75 | Premium |  | 100000 | 97000 |  |  | 96500 | 536 | 97.7 | 78 | [8 empty] | Federally-Regulated Consumer Product | 11/06/2017 |  | 10/05/2018
Johnson Controls, Inc. | Coleman | CP9C100C16MP13 | LPG | Induced Draft | True | False | 1 | False | Up |  | None | Condensing | Step Modulating |  | 0.75 | Premium |  | 100000 | 97000 |  |  | 96500 | 536 | 97.7 | 78 | [8 empty] | Federally-Regulated Consumer Product | 11/06/2017 |  | 10/05/2018
Johnson Controls, Inc. | Coleman | YPLC080C16MP13 | Natural Gas | Induced Draft | True | False | 1 | False | Down |  | None | Non-Condensing | Step Modulating |  | 0.75 | Premium |  | 80000 | 62000 |  |  | 77700 | 199 | 80 | 78 | [8 empty] | Federally-Regulated Consumer Product | 11/06/2017 |  | 10/05/2018
Johnson Controls, Inc. | Coleman | YPLC080C16MP13 | Natural Gas | Induced Draft | True | False | 1 | False | Horizontal |  | None | Non-Condensing | Step Modulating |  | 0.75 | Premium |  | 80000 | 62000 |  |  | 77700 | 199 | 80 | 78 | [8 empty] | Federally-Regulated Consumer Product | 11/06/2017 |  | 10/05/2018
Johnson Controls, Inc. | Coleman | YPLC080C16MP13 | Natural Gas | Induced Draft | True | False | 1 | False | Up |  | None | Non-Condensing | Step Modulating |  | 0.75 | Premium |  | 80000 | 62000 |  |  | 77700 | 199 | 80 | 78 | [8 empty] | Federally-Regulated Consumer Product | 11/06/2017 |  | 10/05/2018
Johnson Controls, Inc. | Coleman | YPLC080C16MP13 | LPG | Induced Draft | True | False | 1 | False | Down |  | None | Non-Condensing | Step Modulating |  | 0.75 | Premium |  | 80000 | 62000 |  |  | 77700 | 199 | 80 | 78 | [8 empty] | Federally-Regulated Consumer Product | 11/06/2017 |  | 10/05/2018
Johnson Controls, Inc. | Coleman | YPLC080C16MP13 | LPG | Induced Draft | True | False | 1 | False | Horizontal |  | None | Non-Condensing | Step Modulating |  | 0.75 | Premium |  | 80000 | 62000 |  |  | 77700 | 199 | 80 | 78 | [8 empty] | Federally-Regulated Consumer Product | 11/06/2017 |  | 10/05/2018
Johnson Controls, Inc. | Coleman | YPLC080C16MP13 | LPG | Induced Draft | True | False | 1 | False | Up |  | None | Non-Condensing | Step Modulating |  | 0.75 | Premium |  | 80000 | 62000 |  |  | 77700 | 199 | 80 | 78 | [8 empty] | Federally-Regulated Consumer Product | 11/06/2017 |  | 10/05/2018
Johnson Controls, Inc. | Coleman | YP9C120D20MP13 | Natural Gas | Induced Draft | True | False | 1 | False | Down |  | None | Condensing | Step Modulating |  | 1 | Premium |  | 120000 | 116000 |  |  | 112400 | 597 | 98 | 78 | [8 empty] | Federally-Regulated Consumer Product | 11/06/2017 |  | 10/05/2018
Johnson Controls, Inc. | Coleman | YP9C120D20MP13 | Natural Gas | Induced Draft | True | False | 1 | False | Horizontal |  | None | Condensing | Step Modulating |  | 1 | Premium |  | 120000 | 116000 |  |  | 112400 | 597 | 98 | 78 | [8 empty] | Federally-Regulated Consumer Product | 11/06/2017 |  | 10/05/2018
Johnson Controls, Inc. | Coleman | YP9C120D20MP13 | Natural Gas | Induced Draft | True | False | 1 | False | Up |  | None | Condensing | Step Modulating |  | 1 | Premium |  | 120000 | 116000 |  |  | 112400 | 597 | 98 | 78 | [8 empty] | Federally-Regulated Consumer Product | 11/06/2017 |  | 10/05/2018
Johnson Controls, Inc. | Coleman | YP9C120D20MP13 | LPG | Induced Draft | True | False | 1 | False | Down |  | None | Condensing | Step Modulating |  | 1 | Premium |  | 120000 | 116000 |  |  | 112400 | 597 | 98 | 78 | [8 empty] | Federally-Regulated Consumer Product | 11/06/2017 |  | 10/05/2018
Johnson Controls, Inc. | Coleman | YP9C120D20MP13 | LPG | Induced Draft | True | False | 1 | False | Horizontal |  | None | Condensing | Step Modulating |  | 1 | Premium |  | 120000 | 116000 |  |  | 112400 | 597 | 98 | 78 | [8 empty] | Federally-Regulated Consumer Product | 11/06/2017 |  | 10/05/2018
Johnson Controls, Inc. | Coleman | YP9C120D20MP13 | LPG | Induced Draft | True | False | 1 | False | Up |  | None | Condensing | Step Modulating |  | 1 | Premium |  | 120000 | 116000 |  |  | 112400 | 597 | 98 | 78 | [8 empty] | Federally-Regulated Consumer Product | 11/06/2017 |  | 10/05/2018
Johnson Controls, Inc. | Coleman | PHG6A240752X1 | Natural Gas | Induced Draft | True | True | 1 | False | Down |  | None | Non-Condensing | Two-Stage Modulating |  | 0.5 | Premium |  | 75000 | 60000 |  |  | 76300 | 253 | 81 | 78 | [8 empty] | Federally-Regulated Consumer Product | 06/08/2017 |  | 10/05/2018
Johnson Controls, Inc. | Coleman | PHG6A240752X1 | Natural Gas | Induced Draft | True | True | 1 | False | Horizontal |  | None | Non-Condensing | Two-Stage Modulating |  | 0.5 | Premium |  | 75000 | 60000 |  |  | 76300 | 253 | 81 | 78 | [8 empty] | Federally-Regulated Consumer Product | 06/08/2017 |  | 10/05/2018
Johnson Controls, Inc. | Coleman | PHG6A240752X1 | LPG | Induced Draft | True | True | 1 | False | Down |  | None | Non-Condensing | Two-Stage Modulating |  | 0.5 | Premium |  | 75000 | 60000 |  |  | 76300 | 253 | 81 | 78 | [8 empty] | Federally-Regulated Consumer Product | 06/08/2017 |  | 10/05/2018
Johnson Controls, Inc. | Coleman | PHG6A240752X1 | LPG | Induced Draft | True | True | 1 | False | Horizontal |  | None | Non-Condensing | Two-Stage Modulating |  | 0.5 | Premium |  | 75000 | 60000 |  |  | 76300 | 253 | 81 | 78 | [8 empty] | Federally-Regulated Consumer Product | 06/08/2017 |  | 10/05/2018
Johnson Controls, Inc. | Coleman | TM9V120D20MP12 | Natural Gas | Induced Draft | True | False | 1 | False | Down |  | None | Condensing | Two-Stage Modulating |  | 1 | Premium |  | 120000 | 115000 |  |  | 109300 | 407 | 96 | 78 | [8 empty] | Federally-Regulated Consumer Product | 11/06/2017 |  | 10/05/2018
Johnson Controls, Inc. | Coleman | TM9V120D20MP12 | Natural Gas | Induced Draft | True | False | 1 | False | Horizontal |  | None | Condensing | Two-Stage Modulating |  | 1 | Premium |  | 120000 | 115000 |  |  | 109300 | 407 | 96 | 78 | [8 empty] | Federally-Regulated Consumer Product | 11/06/2017 |  | 10/05/2018
Johnson Controls, Inc. | Coleman | TM9V120D20MP12 | Natural Gas | Induced Draft | True | False | 1 | False | Up |  | None | Condensing | Two-Stage Modulating |  | 1 | Premium |  | 120000 | 115000 |  |  | 109300 | 407 | 96 | 78 | [8 empty] | Federally-Regulated Consumer Product | 11/06/2017 |  | 10/05/2018
Johnson Controls, Inc. | Coleman | TM9V120D20MP12 | LPG | Induced Draft | True | False | 1 | False | Down |  | None | Condensing | Two-Stage Modulating |  | 1 | Premium |  | 120000 | 115000 |  |  | 109300 | 407 | 96 | 78 | [8 empty] | Federally-Regulated Consumer Product | 11/06/2017 |  | 10/05/2018
Johnson Controls, Inc. | Coleman | TM9V120D20MP12 | LPG | Induced Draft | True | False | 1 | False | Horizontal |  | None | Condensing | Two-Stage Modulating |  | 1 | Premium |  | 120000 | 115000 |  |  | 109300 | 407 | 96 | 78 | [8 empty] | Federally-Regulated Consumer Product | 11/06/2017 |  | 10/05/2018
Johnson Controls, Inc. | Coleman | TM9V120D20MP12 | LPG | Induced Draft | True | False | 1 | False | Up |  | None | Condensing | Two-Stage Modulating |  | 1 | Premium |  | 120000 | 115000 |  |  | 109300 | 407 | 96 | 78 | [8 empty] | Federally-Regulated Consumer Product | 11/06/2017 |  | 10/05/2018
Johnson Controls, Inc. | Coleman | TP9C080B12MP13 | Natural Gas | Induced Draft | True | False | 1 | False | Down |  | None | Condensing | Step Modulating |  | 0.5 | Premium |  | 80000 | 77000 |  |  | 80800 | 435 | 97.5 | 78 | [8 empty] | Federally-Regulated Consumer Product | 11/06/2017 |  | 10/05/2018
Johnson Controls, Inc. | Coleman | TP9C080B12MP13 | Natural Gas | Induced Draft | True | False | 1 | False | Horizontal |  | None | Condensing | Step Modulating |  | 0.5 | Premium |  | 80000 | 77000 |  |  | 80800 | 435 | 97.5 | 78 | [8 empty] | Federally-Regulated Consumer Product | 11/06/2017 |  | 10/05/2018
Johnson Controls, Inc. | Coleman | TP9C080B12MP13 | Natural Gas | Induced Draft | True | False | 1 | False | Up |  | None | Condensing | Step Modulating |  | 0.5 | Premium |  | 80000 | 77000 |  |  | 80800 | 435 | 97.5 | 78 | [8 empty] | Federally-Regulated Consumer Product | 11/06/2017 |  | 10/05/2018
Johnson Controls, Inc. | Coleman | TP9C080B12MP13 | LPG | Induced Draft | True | False | 1 | False | Down |  | None | Condensing | Step Modulating |  | 0.5 | Premium |  | 80000 | 77000 |  |  | 80800 | 435 | 97.5 | 78 | [8 empty] | Federally-Regulated Consumer Product | 11/06/2017 |  | 10/05/2018
Johnson Controls, Inc. | Coleman | TP9C080B12MP13 | LPG | Induced Draft | True | False | 1 | False | Horizontal |  | None | Condensing | Step Modulating |  | 0.5 | Premium |  | 80000 | 77000 |  |  | 80800 | 435 | 97.5 | 78 | [8 empty] | Federally-Regulated Consumer Product | 11/06/2017 |  | 10/05/2018
Johnson Controls, Inc. | Coleman | TP9C080B12MP13 | LPG | Induced Draft | True | False | 1 | False | Up |  | None | Condensing | Step Modulating |  | 0.5 | Premium |  | 80000 | 77000 |  |  | 80800 | 435 | 97.5 | 78 | [8 empty] | Federally-Regulated Consumer Product | 11/06/2017 |  | 10/05/2018
Johnson Controls, Inc. | Coleman | TM8V120C20MP12 | Natural Gas | Induced Draft | True | False | 1 | False | Down |  | None | Non-Condensing | Two-Stage Modulating |  | 1 | Premium |  | 120000 | 96000 |  |  | 111300 | 456 | 80 | 78 | [8 empty] | Federally-Regulated Consumer Product | 11/06/2017 |  | 10/05/2018
Johnson Controls, Inc. | Coleman | TM8V120C20MP12 | Natural Gas | Induced Draft | True | False | 1 | False | Horizontal |  | None | Non-Condensing | Two-Stage Modulating |  | 1 | Premium |  | 120000 | 96000 |  |  | 111300 | 456 | 80 | 78 | [8 empty] | Federally-Regulated Consumer Product | 11/06/2017 |  | 10/05/2018
Johnson Controls, Inc. | Coleman | TM8V120C20MP12 | Natural Gas | Induced Draft | True | False | 1 | False | Up |  | None | Non-Condensing | Two-Stage Modulating |  | 1 | Premium |  | 120000 | 96000 |  |  | 111300 | 456 | 80 | 78 | [8 empty] | Federally-Regulated Consumer Product | 11/06/2017 |  | 10/05/2018
Johnson Controls, Inc. | Coleman | TM8V120C20MP12 | LPG | Induced Draft | True | False | 1 | False | Down |  | None | Non-Condensing | Two-Stage Modulating |  | 1 | Premium |  | 120000 | 96000 |  |  | 111300 | 456 | 80 | 78 | [8 empty] | Federally-Regulated Consumer Product | 11/06/2017 |  | 10/05/2018
Johnson Controls, Inc. | Coleman | TM8V120C20MP12 | LPG | Induced Draft | True | False | 1 | False | Horizontal |  | None | Non-Condensing | Two-Stage Modulating |  | 1 | Premium |  | 120000 | 96000 |  |  | 111300 | 456 | 80 | 78 | [8 empty] | Federally-Regulated Consumer Product | 11/06/2017 |  | 10/05/2018
Johnson Controls, Inc. | Coleman | TM8V120C20MP12 | LPG | Induced Draft | True | False | 1 | False | Up |  | None | Non-Condensing | Two-Stage Modulating |  | 1 | Premium |  | 120000 | 96000 |  |  | 111300 | 456 | 80 | 78 | [8 empty] | Federally-Regulated Consumer Product | 11/06/2017 |  | 10/05/2018
Johnson Controls, Inc. | Coleman | CP9C100C20MP13 | Natural Gas | Induced Draft | True | False | 1 | False | Down |  | None | Condensing | Step Modulating |  | 1 | Premium |  | 100000 | 97000 |  |  | 96400 | 558 | 97.7 | 78 | [8 empty] | Federally-Regulated Consumer Product | 11/06/2017 |  | 10/05/2018
Johnson Controls, Inc. | Coleman | CP9C100C20MP13 | Natural Gas | Induced Draft | True | False | 1 | False | Horizontal |  | None | Condensing | Step Modulating |  | 1 | Premium |  | 100000 | 97000 |  |  | 96400 | 558 | 97.7 | 78 | [8 empty] | Federally-Regulated Consumer Product | 11/06/2017 |  | 10/05/2018
Johnson Controls, Inc. | Coleman | CP9C100C20MP13 | Natural Gas | Induced Draft | True | False | 1 | False | Up |  | None | Condensing | Step Modulating |  | 1 | Premium |  | 100000 | 97000 |  |  | 96400 | 558 | 97.7 | 78 | [8 empty] | Federally-Regulated Consumer Product | 11/06/2017 |  | 10/05/2018
Johnson Controls, Inc. | Coleman | CP9C100C20MP13 | LPG | Induced Draft | True | False | 1 | False | Down |  | None | Condensing | Step Modulating |  | 1 | Premium |  | 100000 | 97000 |  |  | 96400 | 558 | 97.7 | 78 | [8 empty] | Federally-Regulated Consumer Product | 11/06/2017 |  | 10/05/2018
Johnson Controls, Inc. | Coleman | CP9C100C20MP13 | LPG | Induced Draft | True | False | 1 | False | Horizontal |  | None | Condensing | Step Modulating |  | 1 | Premium |  | 100000 | 97000 |  |  | 96400 | 558 | 97.7 | 78 | [8 empty] | Federally-Regulated Consumer Product | 11/06/2017 |  | 10/05/2018
Johnson Controls, Inc. | Coleman | CP9C100C20MP13 | LPG | Induced Draft | True | False | 1 | False | Up |  | None | Condensing | Step Modulating |  | 1 | Premium |  | 100000 | 97000 |  |  | 96400 | 558 | 97.7 | 78 | [8 empty] | Federally-Regulated Consumer Product | 11/06/2017 |  | 10/05/2018
Johnson Controls, Inc. | EVCON BY JOHNSON CONTROLS | TM9E060B12MP11 | Natural Gas | Induced Draft | True | False | 1 | False | Down |  | None | Condensing | Single-Stage |  | 0.5 | Premium |  | 60000 | 57000 |  |  | 49000 | 284 | 95 | 78 | [8 empty] | Federally-Regulated Consumer Product | 06/08/2018 |  | 10/05/2018
Johnson Controls, Inc. | EVCON BY JOHNSON CONTROLS | TM9E060B12MP11 | Natural Gas | Induced Draft | True | False | 1 | False | Horizontal |  | None | Condensing | Single-Stage |  | 0.5 | Premium |  | 60000 | 57000 |  |  | 49000 | 284 | 95 | 78 | [8 empty] | Federally-Regulated Consumer Product | 06/08/2018 |  | 10/05/2018
Johnson Controls, Inc. | EVCON BY JOHNSON CONTROLS | TM9E060B12MP11 | Natural Gas | Induced Draft | True | False | 1 | False | Up |  | None | Condensing | Single-Stage |  | 0.5 | Premium |  | 60000 | 57000 |  |  | 49000 | 284 | 95 | 78 | [8 empty] | Federally-Regulated Consumer Product | 06/08/2018 |  | 10/05/2018
Johnson Controls, Inc. | EVCON BY JOHNSON CONTROLS | TM9E060B12MP11 | LPG | Induced Draft | True | False | 1 | False | Down |  | None | Condensing | Single-Stage |  | 0.5 | Premium |  | 60000 | 57000 |  |  | 49000 | 284 | 95 | 78 | [8 empty] | Federally-Regulated Consumer Product | 06/08/2018 |  | 10/05/2018
Johnson Controls, Inc. | EVCON BY JOHNSON CONTROLS | TM9E060B12MP11 | LPG | Induced Draft | True | False | 1 | False | Horizontal |  | None | Condensing | Single-Stage |  | 0.5 | Premium |  | 60000 | 57000 |  |  | 49000 | 284 | 95 | 78 | [8 empty] | Federally-Regulated Consumer Product | 06/08/2018 |  | 10/05/2018
Johnson Controls, Inc. | EVCON BY JOHNSON CONTROLS | TM9E060B12MP11 | LPG | Induced Draft | True | False | 1 | False | Up |  | None | Condensing | Single-Stage |  | 0.5 | Premium |  | 60000 | 57000 |  |  | 49000 | 284 | 95 | 78 | [8 empty] | Federally-Regulated Consumer Product | 06/08/2018 |  | 10/05/2018
Johnson Controls, Inc. | EVCON BY JOHNSON CONTROLS | TM9Y060B12MP11 | Natural Gas | Induced Draft | True | False | 1 | False | Down |  | None | Condensing | Two-Stage Modulating |  | 0.5 | Premium |  | 60000 | 58000 |  |  | 47000 | 284 | 96 | 78 | [8 empty] | Federally-Regulated Consumer Product | 06/08/2018 |  | 10/05/2018
Johnson Controls, Inc. | EVCON BY JOHNSON CONTROLS | TM9Y060B12MP11 | Natural Gas | Induced Draft | True | False | 1 | False | Horizontal |  | None | Condensing | Two-Stage Modulating |  | 0.5 | Premium |  | 60000 | 58000 |  |  | 47000 | 284 | 96 | 78 | [8 empty] | Federally-Regulated Consumer Product | 06/08/2018 |  | 10/05/2018
Johnson Controls, Inc. | EVCON BY JOHNSON CONTROLS | TM9Y060B12MP11 | Natural Gas | Induced Draft | True | False | 1 | False | Up |  | None | Condensing | Two-Stage Modulating |  | 0.5 | Premium |  | 60000 | 58000 |  |  | 47000 | 284 | 96 | 78 | [8 empty] | Federally-Regulated Consumer Product | 06/08/2018 |  | 10/05/2018
Johnson Controls, Inc. | EVCON BY JOHNSON CONTROLS | TM9Y060B12MP11 | LPG | Induced Draft | True | False | 1 | False | Down |  | None | Condensing | Two-Stage Modulating |  | 0.5 | Premium |  | 60000 | 58000 |  |  | 47000 | 284 | 96 | 78 | [8 empty] | Federally-Regulated Consumer Product | 06/08/2018 |  | 10/05/2018
Johnson Controls, Inc. | EVCON BY JOHNSON CONTROLS | TM9Y060B12MP11 | LPG | Induced Draft | True | False | 1 | False | Horizontal |  | None | Condensing | Two-Stage Modulating |  | 0.5 | Premium |  | 60000 | 58000 |  |  | 47000 | 284 | 96 | 78 | [8 empty] | Federally-Regulated Consumer Product | 06/08/2018 |  | 10/05/2018
Johnson Controls, Inc. | EVCON BY JOHNSON CONTROLS | TM9Y060B12MP11 | LPG | Induced Draft | True | False | 1 | False | Up |  | None | Condensing | Two-Stage Modulating |  | 0.5 | Premium |  | 60000 | 58000 |  |  | 47000 | 284 | 96 | 78 | [8 empty] | Federally-Regulated Consumer Product | 06/08/2018 |  | 10/05/2018
Johnson Controls, Inc. | EVCON BY JOHNSON CONTROLS | TGLS120C20MP11 | Natural Gas | Induced Draft | True | False | 1 | False | Down |  | None | Non-Condensing | Single-Stage |  | 1 | Standard |  | 120000 | 96000 |  |  | 115000 | 1197 | 80 | 78 | [8 empty] | Federally-Regulated Consumer Product | 06/08/2018 |  | 10/05/2018
Johnson Controls, Inc. | EVCON BY JOHNSON CONTROLS | TGLS120C20MP11 | Natural Gas | Induced Draft | True | False | 1 | False | Horizontal |  | None | Non-Condensing | Single-Stage |  | 1 | Standard |  | 120000 | 96000 |  |  | 115000 | 1197 | 80 | 78 | [8 empty] | Federally-Regulated Consumer Product | 06/08/2018 |  | 10/05/2018
Johnson Controls, Inc. | EVCON BY JOHNSON CONTROLS | TGLS120C20MP11 | Natural Gas | Induced Draft | True | False | 1 | False | Up |  | None | Non-Condensing | Single-Stage |  | 1 | Standard |  | 120000 | 96000 |  |  | 115000 | 1197 | 80 | 78 | [8 empty] | Federally-Regulated Consumer Product | 06/08/2018 |  | 10/05/2018
Johnson Controls, Inc. | EVCON BY JOHNSON CONTROLS | TGLS120C20MP11 | LPG | Induced Draft | True | False | 1 | False | Down |  | None | Non-Condensing | Single-Stage |  | 1 | Standard |  | 120000 | 96000 |  |  | 115000 | 1197 | 80 | 78 | [8 empty] | Federally-Regulated Consumer Product | 06/08/2018 |  | 10/05/2018
Johnson Controls, Inc. | EVCON BY JOHNSON CONTROLS | TGLS120C20MP11 | LPG | Induced Draft | True | False | 1 | False | Horizontal |  | None | Non-Condensing | Single-Stage |  | 1 | Standard |  | 120000 | 96000 |  |  | 115000 | 1197 | 80 | 78 | [8 empty] | Federally-Regulated Consumer Product | 06/08/2018 |  | 10/05/2018
Johnson Controls, Inc. | EVCON BY JOHNSON CONTROLS | TGLS120C20MP11 | LPG | Induced Draft | True | False | 1 | False | Up |  | None | Non-Condensing | Single-Stage |  | 1 | Standard |  | 120000 | 96000 |  |  | 115000 | 1197 | 80 | 78 | [8 empty] | Federally-Regulated Consumer Product | 06/08/2018 |  | 10/05/2018
Johnson Controls, Inc. | EVCON BY JOHNSON CONTROLS | RGF1L060AP12MP11 | Natural Gas | Induced Draft | True | False | 1 | False | Down |  | None | Non-Condensing | Single-Stage |  | 0.33 | Standard |  | 60000 | 48000 |  |  | 57000 | 656 | 80 | 78 | [8 empty] | Federally-Regulated Consumer Product | 06/08/2018 |  | 10/05/2018
Johnson Controls, Inc. | EVCON BY JOHNSON CONTROLS | RGF1L060AP12MP11 | Natural Gas | Induced Draft | True | False | 1 | False | Horizontal |  | None | Non-Condensing | Single-Stage |  | 0.33 | Standard |  | 60000 | 48000 |  |  | 57000 | 656 | 80 | 78 | [8 empty] | Federally-Regulated Consumer Product | 06/08/2018 |  | 10/05/2018
Johnson Controls, Inc. | EVCON BY JOHNSON CONTROLS | RGF1L060AP12MP11 | Natural Gas | Induced Draft | True | False | 1 | False | Up |  | None | Non-Condensing | Single-Stage |  | 0.33 | Standard |  | 60000 | 48000 |  |  | 57000 | 656 | 80 | 78 | [8 empty] | Federally-Regulated Consumer Product | 06/08/2018 |  | 10/05/2018
Johnson Controls, Inc. | EVCON BY JOHNSON CONTROLS | RGF1L060AP12MP11 | LPG | Induced Draft | True | False | 1 | False | Down |  | None | Non-Condensing | Single-Stage |  | 0.33 | Standard |  | 60000 | 48000 |  |  | 57000 | 656 | 80 | 78 | [8 empty] | Federally-Regulated Consumer Product | 06/08/2018 |  | 10/05/2018
Johnson Controls, Inc. | EVCON BY JOHNSON CONTROLS | RGF1L060AP12MP11 | LPG | Induced Draft | True | False | 1 | False | Horizontal |  | None | Non-Condensing | Single-Stage |  | 0.33 | Standard |  | 60000 | 48000 |  |  | 57000 | 656 | 80 | 78 | [8 empty] | Federally-Regulated Consumer Product | 06/08/2018 |  | 10/05/2018
Johnson Controls, Inc. | EVCON BY JOHNSON CONTROLS | RGF1L060AP12MP11 | LPG | Induced Draft | True | False | 1 | False | Up |  | None | Non-Condensing | Single-Stage |  | 0.33 | Standard |  | 60000 | 48000 |  |  | 57000 | 656 | 80 | 78 | [8 empty] | Federally-Regulated Consumer Product | 06/08/2018 |  | 10/05/2018
Johnson Controls, Inc. | EVCON BY JOHNSON CONTROLS | TMLX080C16MP11 | Natural Gas | Induced Draft | True | False | 1 | False | Down |  | None | Non-Condensing | Single-Stage |  | 0.5 | Premium |  | 80000 | 64000 |  |  | 78000 | 444 | 80 | 78 | [8 empty] | Federally-Regulated Consumer Product | 06/08/2018 |  | 10/05/2018
Johnson Controls, Inc. | EVCON BY JOHNSON CONTROLS | TMLX080C16MP11 | Natural Gas | Induced Draft | True | False | 1 | False | Horizontal |  | None | Non-Condensing | Single-Stage |  | 0.5 | Premium |  | 80000 | 64000 |  |  | 78000 | 444 | 80 | 78 | [8 empty] | Federally-Regulated Consumer Product | 06/08/2018 |  | 10/05/2018
Johnson Controls, Inc. | EVCON BY JOHNSON CONTROLS | TMLX080C16MP11 | Natural Gas | Induced Draft | True | False | 1 | False | Up |  | None | Non-Condensing | Single-Stage |  | 0.5 | Premium |  | 80000 | 64000 |  |  | 78000 | 444 | 80 | 78 | [8 empty] | Federally-Regulated Consumer Product | 06/08/2018 |  | 10/05/2018
Johnson Controls, Inc. | EVCON BY JOHNSON CONTROLS | TMLX080C16MP11 | LPG | Induced Draft | True | False | 1 | False | Down |  | None | Non-Condensing | Single-Stage |  | 0.5 | Premium |  | 80000 | 64000 |  |  | 78000 | 444 | 80 | 78 | [8 empty] | Federally-Regulated Consumer Product | 06/08/2018 |  | 10/05/2018
Johnson Controls, Inc. | EVCON BY JOHNSON CONTROLS | TMLX080C16MP11 | LPG | Induced Draft | True | False | 1 | False | Horizontal |  | None | Non-Condensing | Single-Stage |  | 0.5 | Premium |  | 80000 | 64000 |  |  | 78000 | 444 | 80 | 78 | [8 empty] | Federally-Regulated Consumer Product | 06/08/2018 |  | 10/05/2018
Johnson Controls, Inc. | EVCON BY JOHNSON CONTROLS | TMLX080C16MP11 | LPG | Induced Draft | True | False | 1 | False | Up |  | None | Non-Condensing | Single-Stage |  | 0.5 | Premium |  | 80000 | 64000 |  |  | 78000 | 444 | 80 | 78 | [8 empty] | Federally-Regulated Consumer Product | 06/08/2018 |  | 10/05/2018
Johnson Controls, Inc. | EVCON BY JOHNSON CONTROLS | TM8X100C16MP11 | Natural Gas | Induced Draft | True | False | 1 | False | Down |  | None | Non-Condensing | Single-Stage |  | 0.5 | Premium |  | 100000 | 80000 |  |  | 98000 | 431 | 80 | 78 | [8 empty] | Federally-Regulated Consumer Product | 06/08/2018 |  | 10/05/2018
Johnson Controls, Inc. | EVCON BY JOHNSON CONTROLS | TM8X100C16MP11 | Natural Gas | Induced Draft | True | False | 1 | False | Horizontal |  | None | Non-Condensing | Single-Stage |  | 0.5 | Premium |  | 100000 | 80000 |  |  | 98000 | 431 | 80 | 78 | [8 empty] | Federally-Regulated Consumer Product | 06/08/2018 |  | 10/05/2018
Johnson Controls, Inc. | EVCON BY JOHNSON CONTROLS | TM8X100C16MP11 | Natural Gas | Induced Draft | True | False | 1 | False | Up |  | None | Non-Condensing | Single-Stage |  | 0.5 | Premium |  | 100000 | 80000 |  |  | 98000 | 431 | 80 | 78 | [8 empty] | Federally-Regulated Consumer Product | 06/08/2018 |  | 10/05/2018
Johnson Controls, Inc. | EVCON BY JOHNSON CONTROLS | TM8X100C16MP11 | LPG | Induced Draft | True | False | 1 | False | Down |  | None | Non-Condensing | Single-Stage |  | 0.5 | Premium |  | 100000 | 80000 |  |  | 98000 | 431 | 80 | 78 | [8 empty] | Federally-Regulated Consumer Product | 06/08/2018 |  | 10/05/2018
Johnson Controls, Inc. | EVCON BY JOHNSON CONTROLS | TM8X100C16MP11 | LPG | Induced Draft | True | False | 1 | False | Horizontal |  | None | Non-Condensing | Single-Stage |  | 0.5 | Premium |  | 100000 | 80000 |  |  | 98000 | 431 | 80 | 78 | [8 empty] | Federally-Regulated Consumer Product | 06/08/2018 |  | 10/05/2018
Johnson Controls, Inc. | EVCON BY JOHNSON CONTROLS | TM8X100C16MP11 | LPG | Induced Draft | True | False | 1 | False | Up |  | None | Non-Condensing | Single-Stage |  | 0.5 | Premium |  | 100000 | 80000 |  |  | 98000 | 431 | 80 | 78 | [8 empty] | Federally-Regulated Consumer Product | 06/08/2018 |  | 10/05/2018
Johnson Controls, Inc. | EVCON BY JOHNSON CONTROLS | TMLX100C16MP11 | Natural Gas | Induced Draft | True | False | 1 | False | Down |  | None | Non-Condensing | Single-Stage |  | 0.5 | Premium |  | 100000 | 80000 |  |  | 98000 | 431 | 80 | 78 | [8 empty] | Federally-Regulated Consumer Product | 06/08/2018 |  | 10/05/2018
Johnson Controls, Inc. | EVCON BY JOHNSON CONTROLS | TMLX100C16MP11 | Natural Gas | Induced Draft | True | False | 1 | False | Horizontal |  | None | Non-Condensing | Single-Stage |  | 0.5 | Premium |  | 100000 | 80000 |  |  | 98000 | 431 | 80 | 78 | [8 empty] | Federally-Regulated Consumer Product | 06/08/2018 |  | 10/05/2018
Johnson Controls, Inc. | EVCON BY JOHNSON CONTROLS | TMLX100C16MP11 | Natural Gas | Induced Draft | True | False | 1 | False | Up |  | None | Non-Condensing | Single-Stage |  | 0.5 | Premium |  | 100000 | 80000 |  |  | 98000 | 431 | 80 | 78 | [8 empty] | Federally-Regulated Consumer Product | 06/08/2018 |  | 10/05/2018
Johnson Controls, Inc. | EVCON BY JOHNSON CONTROLS | TMLX100C16MP11 | LPG | Induced Draft | True | False | 1 | False | Down |  | None | Non-Condensing | Single-Stage |  | 0.5 | Premium |  | 100000 | 80000 |  |  | 98000 | 431 | 80 | 78 | [8 empty] | Federally-Regulated Consumer Product | 06/08/2018 |  | 10/05/2018
Johnson Controls, Inc. | EVCON BY JOHNSON CONTROLS | TMLX100C16MP11 | LPG | Induced Draft | True | False | 1 | False | Horizontal |  | None | Non-Condensing | Single-Stage |  | 0.5 | Premium |  | 100000 | 80000 |  |  | 98000 | 431 | 80 | 78 | [8 empty] | Federally-Regulated Consumer Product | 06/08/2018 |  | 10/05/2018
Johnson Controls, Inc. | EVCON BY JOHNSON CONTROLS | TMLX100C16MP11 | LPG | Induced Draft | True | False | 1 | False | Up |  | None | Non-Condensing | Single-Stage |  | 0.5 | Premium |  | 100000 | 80000 |  |  | 98000 | 431 | 80 | 78 | [8 empty] | Federally-Regulated Consumer Product | 06/08/2018 |  | 10/05/2018
Johnson Controls, Inc. | EVCON BY JOHNSON CONTROLS | TG8S100C20MP11 | Natural Gas | Induced Draft | True | False | 1 | False | Down |  | None | Non-Condensing | Single-Stage |  | 1 | Standard |  | 100000 | 80000 |  |  | 95000 | 1226 | 80 | 78 | [8 empty] | Federally-Regulated Consumer Product | 06/08/2018 |  | 10/05/2018
Johnson Controls, Inc. | EVCON BY JOHNSON CONTROLS | TG8S100C20MP11 | Natural Gas | Induced Draft | True | False | 1 | False | Horizontal |  | None | Non-Condensing | Single-Stage |  | 1 | Standard |  | 100000 | 80000 |  |  | 95000 | 1226 | 80 | 78 | [8 empty] | Federally-Regulated Consumer Product | 06/08/2018 |  | 10/05/2018
Johnson Controls, Inc. | EVCON BY JOHNSON CONTROLS | TG8S100C20MP11 | Natural Gas | Induced Draft | True | False | 1 | False | Up |  | None | Non-Condensing | Single-Stage |  | 1 | Standard |  | 100000 | 80000 |  |  | 95000 | 1226 | 80 | 78 | [8 empty] | Federally-Regulated Consumer Product | 06/08/2018 |  | 10/05/2018
Johnson Controls, Inc. | EVCON BY JOHNSON CONTROLS | TG8S100C20MP11 | LPG | Induced Draft | True | False | 1 | False | Down |  | None | Non-Condensing | Single-Stage |  | 1 | Standard |  | 100000 | 80000 |  |  | 95000 | 1226 | 80 | 78 | [8 empty] | Federally-Regulated Consumer Product | 06/08/2018 |  | 10/05/2018
Johnson Controls, Inc. | EVCON BY JOHNSON CONTROLS | TG8S100C20MP11 | LPG | Induced Draft | True | False | 1 | False | Horizontal |  | None | Non-Condensing | Single-Stage |  | 1 | Standard |  | 100000 | 80000 |  |  | 95000 | 1226 | 80 | 78 | [8 empty] | Federally-Regulated Consumer Product | 06/08/2018 |  | 10/05/2018
Johnson Controls, Inc. | EVCON BY JOHNSON CONTROLS | TG8S100C20MP11 | LPG | Induced Draft | True | False | 1 | False | Up |  | None | Non-Condensing | Single-Stage |  | 1 | Standard |  | 100000 | 80000 |  |  | 95000 | 1226 | 80 | 78 | [8 empty] | Federally-Regulated Consumer Product | 06/08/2018 |  | 10/05/2018
Johnson Controls, Inc. | EVCON BY JOHNSON CONTROLS | PHG4A240502X1 | Natural Gas | Induced Draft | True | True | 1 | False | Down |  | None | Non-Condensing | Single-Stage |  | 0.33 | Premium |  | 50000 | 40000 |  |  | 38000 | 147 | 81 | 78 | [8 empty] | Federally-Regulated Consumer Product | 06/08/2018 |  | 10/05/2018
Johnson Controls, Inc. | EVCON BY JOHNSON CONTROLS | PHG4A240502X1 | Natural Gas | Induced Draft | True | True | 1 | False | Horizontal |  | None | Non-Condensing | Single-Stage |  | 0.33 | Premium |  | 50000 | 40000 |  |  | 38000 | 147 | 81 | 78 | [8 empty] | Federally-Regulated Consumer Product | 06/08/2018 |  | 10/05/2018
Johnson Controls, Inc. | EVCON BY JOHNSON CONTROLS | PHG4A240502X1 | LPG | Induced Draft | True | True | 1 | False | Down |  | None | Non-Condensing | Single-Stage |  | 0.33 | Premium |  | 50000 | 40000 |  |  | 38000 | 147 | 81 | 78 | [8 empty] | Federally-Regulated Consumer Product | 06/08/2018 |  | 10/05/2018
Johnson Controls, Inc. | EVCON BY JOHNSON CONTROLS | PHG4A240502X1 | LPG | Induced Draft | True | True | 1 | False | Horizontal |  | None | Non-Condensing | Single-Stage |  | 0.33 | Premium |  | 50000 | 40000 |  |  | 38000 | 147 | 81 | 78 | [8 empty] | Federally-Regulated Consumer Product | 06/08/2018 |  | 10/05/2018
Johnson Controls, Inc. | EVCON BY JOHNSON CONTROLS | PHG4B481252X1 | Natural Gas | Induced Draft | True | True | 1 | False | Down |  | None | Non-Condensing | Single-Stage |  | 0.75 | Premium |  | 125000 | 100000 |  |  | 114000 | 925 | 81 | 78 | [8 empty] | Federally-Regulated Consumer Product | 06/08/2018 |  | 10/05/2018
Johnson Controls, Inc. | EVCON BY JOHNSON CONTROLS | PHG4B481252X1 | Natural Gas | Induced Draft | True | True | 1 | False | Horizontal |  | None | Non-Condensing | Single-Stage |  | 0.75 | Premium |  | 125000 | 100000 |  |  | 114000 | 925 | 81 | 78 | [8 empty] | Federally-Regulated Consumer Product | 06/08/2018 |  | 10/05/2018
Johnson Controls, Inc. | EVCON BY JOHNSON CONTROLS | PHG4B481252X1 | LPG | Induced Draft | True | True | 1 | False | Down |  | None | Non-Condensing | Single-Stage |  | 0.75 | Premium |  | 125000 | 100000 |  |  | 114000 | 925 | 81 | 78 | [8 empty] | Federally-Regulated Consumer Product | 06/08/2018 |  | 10/05/2018
Johnson Controls, Inc. | EVCON BY JOHNSON CONTROLS | PHG4B481252X1 | LPG | Induced Draft | True | True | 1 | False | Horizontal |  | None | Non-Condensing | Single-Stage |  | 0.75 | Premium |  | 125000 | 100000 |  |  | 114000 | 925 | 81 | 78 | [8 empty] | Federally-Regulated Consumer Product | 06/08/2018 |  | 10/05/2018
Johnson Controls, Inc. | EVCON BY JOHNSON CONTROLS | TGLS060A12MP11 | Natural Gas | Induced Draft | True | False | 1 | False | Down |  | None | Non-Condensing | Single-Stage |  | 0.33 | Standard |  | 60000 | 48000 |  |  | 57000 | 656 | 80 | 78 | [8 empty] | Federally-Regulated Consumer Product | 06/08/2018 |  | 10/05/2018
Johnson Controls, Inc. | EVCON BY JOHNSON CONTROLS | TGLS060A12MP11 | Natural Gas | Induced Draft | True | False | 1 | False | Horizontal |  | None | Non-Condensing | Single-Stage |  | 0.33 | Standard |  | 60000 | 48000 |  |  | 57000 | 656 | 80 | 78 | [8 empty] | Federally-Regulated Consumer Product | 06/08/2018 |  | 10/05/2018
Johnson Controls, Inc. | EVCON BY JOHNSON CONTROLS | TGLS060A12MP11 | Natural Gas | Induced Draft | True | False | 1 | False | Up |  | None | Non-Condensing | Single-Stage |  | 0.33 | Standard |  | 60000 | 48000 |  |  | 57000 | 656 | 80 | 78 | [8 empty] | Federally-Regulated Consumer Product | 06/08/2018 |  | 10/05/2018
Johnson Controls, Inc. | EVCON BY JOHNSON CONTROLS | TGLS060A12MP11 | LPG | Induced Draft | True | False | 1 | False | Down |  | None | Non-Condensing | Single-Stage |  | 0.33 | Standard |  | 60000 | 48000 |  |  | 57000 | 656 | 80 | 78 | [8 empty] | Federally-Regulated Consumer Product | 06/08/2018 |  | 10/05/2018
Johnson Controls, Inc. | EVCON BY JOHNSON CONTROLS | TGLS060A12MP11 | LPG | Induced Draft | True | False | 1 | False | Horizontal |  | None | Non-Condensing | Single-Stage |  | 0.33 | Standard |  | 60000 | 48000 |  |  | 57000 | 656 | 80 | 78 | [8 empty] | Federally-Regulated Consumer Product | 06/08/2018 |  | 10/05/2018
Johnson Controls, Inc. | EVCON BY JOHNSON CONTROLS | TGLS060A12MP11 | LPG | Induced Draft | True | False | 1 | False | Up |  | None | Non-Condensing | Single-Stage |  | 0.33 | Standard |  | 60000 | 48000 |  |  | 57000 | 656 | 80 | 78 | [8 empty] | Federally-Regulated Consumer Product | 06/08/2018 |  | 10/05/2018
Johnson Controls, Inc. | EVCON BY JOHNSON CONTROLS | PHG4A300502X1 | Natural Gas | Induced Draft | True | True | 1 | False | Down |  | None | Non-Condensing | Single-Stage |  | 0.33 | Premium |  | 50000 | 40000 |  |  | 38000 | 147 | 81 | 78 | [8 empty] | Federally-Regulated Consumer Product | 06/08/2018 |  | 10/05/2018
Johnson Controls, Inc. | EVCON BY JOHNSON CONTROLS | PHG4A300502X1 | Natural Gas | Induced Draft | True | True | 1 | False | Horizontal |  | None | Non-Condensing | Single-Stage |  | 0.33 | Premium |  | 50000 | 40000 |  |  | 38000 | 147 | 81 | 78 | [8 empty] | Federally-Regulated Consumer Product | 06/08/2018 |  | 10/05/2018
Johnson Controls, Inc. | EVCON BY JOHNSON CONTROLS | PHG4A300502X1 | LPG | Induced Draft | True | True | 1 | False | Down |  | None | Non-Condensing | Single-Stage |  | 0.33 | Premium |  | 50000 | 40000 |  |  | 38000 | 147 | 81 | 78 | [8 empty] | Federally-Regulated Consumer Product | 06/08/2018 |  | 10/05/2018
Johnson Controls, Inc. | EVCON BY JOHNSON CONTROLS | PHG4A300502X1 | LPG | Induced Draft | True | True | 1 | False | Horizontal |  | None | Non-Condensing | Single-Stage |  | 0.33 | Premium |  | 50000 | 40000 |  |  | 38000 | 147 | 81 | 78 | [8 empty] | Federally-Regulated Consumer Product | 06/08/2018 |  | 10/05/2018
Johnson Controls, Inc. | EVCON BY JOHNSON CONTROLS | TM9V080C16MP11 | Natural Gas | Induced Draft | True | False | 1 | False | Down |  | None | Condensing | Two-Stage Modulating |  | 0.75 | Premium |  | 80000 | 77000 |  |  | 79000 | 273 | 96 | 78 | [8 empty] | Federally-Regulated Consumer Product | 06/08/2018 |  | 10/05/2018
Johnson Controls, Inc. | EVCON BY JOHNSON CONTROLS | TM9V080C16MP11 | Natural Gas | Induced Draft | True | False | 1 | False | Horizontal |  | None | Condensing | Two-Stage Modulating |  | 0.75 | Premium |  | 80000 | 77000 |  |  | 79000 | 273 | 96 | 78 | [8 empty] | Federally-Regulated Consumer Product | 06/08/2018 |  | 10/05/2018
Johnson Controls, Inc. | EVCON BY JOHNSON CONTROLS | TM9V080C16MP11 | Natural Gas | Induced Draft | True | False | 1 | False | Up |  | None | Condensing | Two-Stage Modulating |  | 0.75 | Premium |  | 80000 | 77000 |  |  | 79000 | 273 | 96 | 78 | [8 empty] | Federally-Regulated Consumer Product | 06/08/2018 |  | 10/05/2018
Johnson Controls, Inc. | EVCON BY JOHNSON CONTROLS | TM9V080C16MP11 | LPG | Induced Draft | True | False | 1 | False | Down |  | None | Condensing | Two-Stage Modulating |  | 0.75 | Premium |  | 80000 | 77000 |  |  | 79000 | 273 | 96 | 78 | [8 empty] | Federally-Regulated Consumer Product | 06/08/2018 |  | 10/05/2018
Johnson Controls, Inc. | EVCON BY JOHNSON CONTROLS | TM9V080C16MP11 | LPG | Induced Draft | True | False | 1 | False | Horizontal |  | None | Condensing | Two-Stage Modulating |  | 0.75 | Premium |  | 80000 | 77000 |  |  | 79000 | 273 | 96 | 78 | [8 empty] | Federally-Regulated Consumer Product | 06/08/2018 |  | 10/05/2018
Johnson Controls, Inc. | EVCON BY JOHNSON CONTROLS | TM9V080C16MP11 | LPG | Induced Draft | True | False | 1 | False | Up |  | None | Condensing | Two-Stage Modulating |  | 0.75 | Premium |  | 80000 | 77000 |  |  | 79000 | 273 | 96 | 78 | [8 empty] | Federally-Regulated Consumer Product | 06/08/2018 |  | 10/05/2018
Johnson Controls, Inc. | EVCON BY JOHNSON CONTROLS | TM8X100C20MP11 | Natural Gas | Induced Draft | True | False | 1 | False | Down |  | None | Non-Condensing | Single-Stage |  | 0.75 | Premium |  | 100000 | 80000 |  |  | 97000 | 568 | 80 | 78 | [8 empty] | Federally-Regulated Consumer Product | 06/08/2018 |  | 10/05/2018
Johnson Controls, Inc. | EVCON BY JOHNSON CONTROLS | TM8X100C20MP11 | Natural Gas | Induced Draft | True | False | 1 | False | Horizontal |  | None | Non-Condensing | Single-Stage |  | 0.75 | Premium |  | 100000 | 80000 |  |  | 97000 | 568 | 80 | 78 | [8 empty] | Federally-Regulated Consumer Product | 06/08/2018 |  | 10/05/2018
Johnson Controls, Inc. | EVCON BY JOHNSON CONTROLS | TM8X100C20MP11 | Natural Gas | Induced Draft | True | False | 1 | False | Up |  | None | Non-Condensing | Single-Stage |  | 0.75 | Premium |  | 100000 | 80000 |  |  | 97000 | 568 | 80 | 78 | [8 empty] | Federally-Regulated Consumer Product | 06/08/2018 |  | 10/05/2018
Johnson Controls, Inc. | EVCON BY JOHNSON CONTROLS | TM8X100C20MP11 | LPG | Induced Draft | True | False | 1 | False | Down |  | None | Non-Condensing | Single-Stage |  | 0.75 | Premium |  | 100000 | 80000 |  |  | 97000 | 568 | 80 | 78 | [8 empty] | Federally-Regulated Consumer Product | 06/08/2018 |  | 10/05/2018
Johnson Controls, Inc. | EVCON BY JOHNSON CONTROLS | TM8X100C20MP11 | LPG | Induced Draft | True | False | 1 | False | Horizontal |  | None | Non-Condensing | Single-Stage |  | 0.75 | Premium |  | 100000 | 80000 |  |  | 97000 | 568 | 80 | 78 | [8 empty] | Federally-Regulated Consumer Product | 06/08/2018 |  | 10/05/2018
Johnson Controls, Inc. | EVCON BY JOHNSON CONTROLS | TM8X100C20MP11 | LPG | Induced Draft | True | False | 1 | False | Up |  | None | Non-Condensing | Single-Stage |  | 0.75 | Premium |  | 100000 | 80000 |  |  | 97000 | 568 | 80 | 78 | [8 empty] | Federally-Regulated Consumer Product | 06/08/2018 |  | 10/05/2018
Johnson Controls, Inc. | EVCON BY JOHNSON CONTROLS | TG8S060A10MP11 | Natural Gas | Induced Draft | True | False | 1 | False | Down |  | None | Non-Condensing | Single-Stage |  | 0.33 | Standard |  | 60000 | 48000 |  |  | 57000 | 585 | 80 | 78 | [8 empty] | Federally-Regulated Consumer Product | 06/08/2018 |  | 10/05/2018
Johnson Controls, Inc. | EVCON BY JOHNSON CONTROLS | TG8S060A10MP11 | Natural Gas | Induced Draft | True | False | 1 | False | Horizontal |  | None | Non-Condensing | Single-Stage |  | 0.33 | Standard |  | 60000 | 48000 |  |  | 57000 | 585 | 80 | 78 | [8 empty] | Federally-Regulated Consumer Product | 06/08/2018 |  | 10/05/2018
Johnson Controls, Inc. | EVCON BY JOHNSON CONTROLS | TG8S060A10MP11 | Natural Gas | Induced Draft | True | False | 1 | False | Up |  | None | Non-Condensing | Single-Stage |  | 0.33 | Standard |  | 60000 | 48000 |  |  | 57000 | 585 | 80 | 78 | [8 empty] | Federally-Regulated Consumer Product | 06/08/2018 |  | 10/05/2018
Johnson Controls, Inc. | EVCON BY JOHNSON CONTROLS | TG8S060A10MP11 | LPG | Induced Draft | True | False | 1 | False | Down |  | None | Non-Condensing | Single-Stage |  | 0.33 | Standard |  | 60000 | 48000 |  |  | 57000 | 585 | 80 | 78 | [8 empty] | Federally-Regulated Consumer Product | 06/08/2018 |  | 10/05/2018
Johnson Controls, Inc. | EVCON BY JOHNSON CONTROLS | TG8S060A10MP11 | LPG | Induced Draft | True | False | 1 | False | Horizontal |  | None | Non-Condensing | Single-Stage |  | 0.33 | Standard |  | 60000 | 48000 |  |  | 57000 | 585 | 80 | 78 | [8 empty] | Federally-Regulated Consumer Product | 06/08/2018 |  | 10/05/2018
Johnson Controls, Inc. | EVCON BY JOHNSON CONTROLS | TG8S060A10MP11 | LPG | Induced Draft | True | False | 1 | False | Up |  | None | Non-Condensing | Single-Stage |  | 0.33 | Standard |  | 60000 | 48000 |  |  | 57000 | 585 | 80 | 78 | [8 empty] | Federally-Regulated Consumer Product | 06/08/2018 |  | 10/05/2018
Johnson Controls, Inc. | EVCON BY JOHNSON CONTROLS | TG8S060A12MP11 | Natural Gas | Induced Draft | True | False | 1 | False | Down |  | None | Non-Condensing | Single-Stage |  | 0.33 | Standard |  | 60000 | 48000 |  |  | 57000 | 656 | 80 | 78 | [8 empty] | Federally-Regulated Consumer Product | 06/08/2018 |  | 10/05/2018
Johnson Controls, Inc. | EVCON BY JOHNSON CONTROLS | TG8S060A12MP11 | Natural Gas | Induced Draft | True | False | 1 | False | Horizontal |  | None | Non-Condensing | Single-Stage |  | 0.33 | Standard |  | 60000 | 48000 |  |  | 57000 | 656 | 80 | 78 | [8 empty] | Federally-Regulated Consumer Product | 06/08/2018 |  | 10/05/2018
Johnson Controls, Inc. | EVCON BY JOHNSON CONTROLS | TG8S060A12MP11 | Natural Gas | Induced Draft | True | False | 1 | False | Up |  | None | Non-Condensing | Single-Stage |  | 0.33 | Standard |  | 60000 | 48000 |  |  | 57000 | 656 | 80 | 78 | [8 empty] | Federally-Regulated Consumer Product | 06/08/2018 |  | 10/05/2018
Johnson Controls, Inc. | EVCON BY JOHNSON CONTROLS | TG8S060A12MP11 | LPG | Induced Draft | True | False | 1 | False | Down |  | None | Non-Condensing | Single-Stage |  | 0.33 | Standard |  | 60000 | 48000 |  |  | 57000 | 656 | 80 | 78 | [8 empty] | Federally-Regulated Consumer Product | 06/08/2018 |  | 10/05/2018
Johnson Controls, Inc. | EVCON BY JOHNSON CONTROLS | TG8S060A12MP11 | LPG | Induced Draft | True | False | 1 | False | Horizontal |  | None | Non-Condensing | Single-Stage |  | 0.33 | Standard |  | 60000 | 48000 |  |  | 57000 | 656 | 80 | 78 | [8 empty] | Federally-Regulated Consumer Product | 06/08/2018 |  | 10/05/2018
Johnson Controls, Inc. | EVCON BY JOHNSON CONTROLS | TG8S060A12MP11 | LPG | Induced Draft | True | False | 1 | False | Up |  | None | Non-Condensing | Single-Stage |  | 0.33 | Standard |  | 60000 | 48000 |  |  | 57000 | 656 | 80 | 78 | [8 empty] | Federally-Regulated Consumer Product | 06/08/2018 |  | 10/05/2018
Johnson Controls, Inc. | EVCON BY JOHNSON CONTROLS | PCG4A300502X1 | Natural Gas | Induced Draft | True | True | 1 | False | Down |  | None | Non-Condensing | Single-Stage |  | 0.33 | Premium |  | 50000 | 40000 |  |  | 38000 | 147 | 81 | 78 | [8 empty] | Federally-Regulated Consumer Product | 06/08/2018 |  | 10/05/2018
Johnson Controls, Inc. | EVCON BY JOHNSON CONTROLS | PCG4A300502X1 | Natural Gas | Induced Draft | True | True | 1 | False | Horizontal |  | None | Non-Condensing | Single-Stage |  | 0.33 | Premium |  | 50000 | 40000 |  |  | 38000 | 147 | 81 | 78 | [8 empty] | Federally-Regulated Consumer Product | 06/08/2018 |  | 10/05/2018
Johnson Controls, Inc. | EVCON BY JOHNSON CONTROLS | PCG4A300502X1 | LPG | Induced Draft | True | True | 1 | False | Down |  | None | Non-Condensing | Single-Stage |  | 0.33 | Premium |  | 50000 | 40000 |  |  | 38000 | 147 | 81 | 78 | [8 empty] | Federally-Regulated Consumer Product | 06/08/2018 |  | 10/05/2018
Johnson Controls, Inc. | EVCON BY JOHNSON CONTROLS | PCG4A300502X1 | LPG | Induced Draft | True | True | 1 | False | Horizontal |  | None | Non-Condensing | Single-Stage |  | 0.33 | Premium |  | 50000 | 40000 |  |  | 38000 | 147 | 81 | 78 | [8 empty] | Federally-Regulated Consumer Product | 06/08/2018 |  | 10/05/2018
Johnson Controls, Inc. | EVCON BY JOHNSON CONTROLS | RGF29080CE16MP11 | Natural Gas | Induced Draft | True | False | 1 | False | Down |  | None | Condensing | Two-Stage Modulating |  | 0.75 | Premium |  | 80000 | 77000 |  |  | 79000 | 273 | 96 | 78 | [8 empty] | Federally-Regulated Consumer Product | 06/08/2018 |  | 10/05/2018
Johnson Controls, Inc. | EVCON BY JOHNSON CONTROLS | RGF29080CE16MP11 | Natural Gas | Induced Draft | True | False | 1 | False | Horizontal |  | None | Condensing | Two-Stage Modulating |  | 0.75 | Premium |  | 80000 | 77000 |  |  | 79000 | 273 | 96 | 78 | [8 empty] | Federally-Regulated Consumer Product | 06/08/2018 |  | 10/05/2018
Johnson Controls, Inc. | EVCON BY JOHNSON CONTROLS | RGF29080CE16MP11 | Natural Gas | Induced Draft | True | False | 1 | False | Up |  | None | Condensing | Two-Stage Modulating |  | 0.75 | Premium |  | 80000 | 77000 |  |  | 79000 | 273 | 96 | 78 | [8 empty] | Federally-Regulated Consumer Product | 06/08/2018 |  | 10/05/2018
Johnson Controls, Inc. | EVCON BY JOHNSON CONTROLS | RGF29080CE16MP11 | LPG | Induced Draft | True | False | 1 | False | Down |  | None | Condensing | Two-Stage Modulating |  | 0.75 | Premium |  | 80000 | 77000 |  |  | 79000 | 273 | 96 | 78 | [8 empty] | Federally-Regulated Consumer Product | 06/08/2018 |  | 10/05/2018
Johnson Controls, Inc. | EVCON BY JOHNSON CONTROLS | RGF29080CE16MP11 | LPG | Induced Draft | True | False | 1 | False | Horizontal |  | None | Condensing | Two-Stage Modulating |  | 0.75 | Premium |  | 80000 | 77000 |  |  | 79000 | 273 | 96 | 78 | [8 empty] | Federally-Regulated Consumer Product | 06/08/2018 |  | 10/05/2018
Johnson Controls, Inc. | EVCON BY JOHNSON CONTROLS | RGF29080CE16MP11 | LPG | Induced Draft | True | False | 1 | False | Up |  | None | Condensing | Two-Stage Modulating |  | 0.75 | Premium |  | 80000 | 77000 |  |  | 79000 | 273 | 96 | 78 | [8 empty] | Federally-Regulated Consumer Product | 06/08/2018 |  | 10/05/2018
Johnson Controls, Inc. | EVCON BY JOHNSON CONTROLS | TM8X060A12MP11 | Natural Gas | Induced Draft | True | False | 1 | False | Down |  | None | Non-Condensing | Single-Stage |  | 0.5 | Premium |  | 60000 | 48000 |  |  | 59000 | 243 | 80 | 78 | [8 empty] | Federally-Regulated Consumer Product | 06/08/2018 |  | 10/05/2018
Johnson Controls, Inc. | EVCON BY JOHNSON CONTROLS | TM8X060A12MP11 | Natural Gas | Induced Draft | True | False | 1 | False | Horizontal |  | None | Non-Condensing | Single-Stage |  | 0.5 | Premium |  | 60000 | 48000 |  |  | 59000 | 243 | 80 | 78 | [8 empty] | Federally-Regulated Consumer Product | 06/08/2018 |  | 10/05/2018
Johnson Controls, Inc. | EVCON BY JOHNSON CONTROLS | TM8X060A12MP11 | Natural Gas | Induced Draft | True | False | 1 | False | Up |  | None | Non-Condensing | Single-Stage |  | 0.5 | Premium |  | 60000 | 48000 |  |  | 59000 | 243 | 80 | 78 | [8 empty] | Federally-Regulated Consumer Product | 06/08/2018 |  | 10/05/2018
Johnson Controls, Inc. | EVCON BY JOHNSON CONTROLS | TM8X060A12MP11 | LPG | Induced Draft | True | False | 1 | False | Down |  | None | Non-Condensing | Single-Stage |  | 0.5 | Premium |  | 60000 | 48000 |  |  | 59000 | 243 | 80 | 78 | [8 empty] | Federally-Regulated Consumer Product | 06/08/2018 |  | 10/05/2018
Johnson Controls, Inc. | EVCON BY JOHNSON CONTROLS | TM8X060A12MP11 | LPG | Induced Draft | True | False | 1 | False | Horizontal |  | None | Non-Condensing | Single-Stage |  | 0.5 | Premium |  | 60000 | 48000 |  |  | 59000 | 243 | 80 | 78 | [8 empty] | Federally-Regulated Consumer Product | 06/08/2018 |  | 10/05/2018
Johnson Controls, Inc. | EVCON BY JOHNSON CONTROLS | TM8X060A12MP11 | LPG | Induced Draft | True | False | 1 | False | Up |  | None | Non-Condensing | Single-Stage |  | 0.5 | Premium |  | 60000 | 48000 |  |  | 59000 | 243 | 80 | 78 | [8 empty] | Federally-Regulated Consumer Product | 06/08/2018 |  | 10/05/2018
Johnson Controls, Inc. | EVCON BY JOHNSON CONTROLS | TGLS060A10MP11 | Natural Gas | Induced Draft | True | False | 1 | False | Down |  | None | Non-Condensing | Single-Stage |  | 0.33 | Standard |  | 60000 | 48000 |  |  | 57000 | 585 | 80 | 78 | [8 empty] | Federally-Regulated Consumer Product | 06/08/2018 |  | 10/05/2018
Johnson Controls, Inc. | EVCON BY JOHNSON CONTROLS | TGLS060A10MP11 | Natural Gas | Induced Draft | True | False | 1 | False | Horizontal |  | None | Non-Condensing | Single-Stage |  | 0.33 | Standard |  | 60000 | 48000 |  |  | 57000 | 585 | 80 | 78 | [8 empty] | Federally-Regulated Consumer Product | 06/08/2018 |  | 10/05/2018
Johnson Controls, Inc. | EVCON BY JOHNSON CONTROLS | TGLS060A10MP11 | Natural Gas | Induced Draft | True | False | 1 | False | Up |  | None | Non-Condensing | Single-Stage |  | 0.33 | Standard |  | 60000 | 48000 |  |  | 57000 | 585 | 80 | 78 | [8 empty] | Federally-Regulated Consumer Product | 06/08/2018 |  | 10/05/2018
Johnson Controls, Inc. | EVCON BY JOHNSON CONTROLS | TGLS060A10MP11 | LPG | Induced Draft | True | False | 1 | False | Down |  | None | Non-Condensing | Single-Stage |  | 0.33 | Standard |  | 60000 | 48000 |  |  | 57000 | 585 | 80 | 78 | [8 empty] | Federally-Regulated Consumer Product | 06/08/2018 |  | 10/05/2018
Johnson Controls, Inc. | EVCON BY JOHNSON CONTROLS | TGLS060A10MP11 | LPG | Induced Draft | True | False | 1 | False | Horizontal |  | None | Non-Condensing | Single-Stage |  | 0.33 | Standard |  | 60000 | 48000 |  |  | 57000 | 585 | 80 | 78 | [8 empty] | Federally-Regulated Consumer Product | 06/08/2018 |  | 10/05/2018
Johnson Controls, Inc. | EVCON BY JOHNSON CONTROLS | TGLS060A10MP11 | LPG | Induced Draft | True | False | 1 | False | Up |  | None | Non-Condensing | Single-Stage |  | 0.33 | Standard |  | 60000 | 48000 |  |  | 57000 | 585 | 80 | 78 | [8 empty] | Federally-Regulated Consumer Product | 06/08/2018 |  | 10/05/2018
Johnson Controls, Inc. | EVCON BY JOHNSON CONTROLS | TM9Y080C16MP11 | Natural Gas | Induced Draft | True | False | 1 | False | Down |  | None | Condensing | Two-Stage Modulating |  | 0.75 | Premium |  | 80000 | 77000 |  |  | 79000 | 273 | 96 | 78 | [8 empty] | Federally-Regulated Consumer Product | 06/08/2018 |  | 10/05/2018
Johnson Controls, Inc. | EVCON BY JOHNSON CONTROLS | TM9Y080C16MP11 | Natural Gas | Induced Draft | True | False | 1 | False | Horizontal |  | None | Condensing | Two-Stage Modulating |  | 0.75 | Premium |  | 80000 | 77000 |  |  | 79000 | 273 | 96 | 78 | [8 empty] | Federally-Regulated Consumer Product | 06/08/2018 |  | 10/05/2018
Johnson Controls, Inc. | EVCON BY JOHNSON CONTROLS | TM9Y080C16MP11 | Natural Gas | Induced Draft | True | False | 1 | False | Up |  | None | Condensing | Two-Stage Modulating |  | 0.75 | Premium |  | 80000 | 77000 |  |  | 79000 | 273 | 96 | 78 | [8 empty] | Federally-Regulated Consumer Product | 06/08/2018 |  | 10/05/2018
Johnson Controls, Inc. | EVCON BY JOHNSON CONTROLS | TM9Y080C16MP11 | LPG | Induced Draft | True | False | 1 | False | Down |  | None | Condensing | Two-Stage Modulating |  | 0.75 | Premium |  | 80000 | 77000 |  |  | 79000 | 273 | 96 | 78 | [8 empty] | Federally-Regulated Consumer Product | 06/08/2018 |  | 10/05/2018
Johnson Controls, Inc. | EVCON BY JOHNSON CONTROLS | TM9Y080C16MP11 | LPG | Induced Draft | True | False | 1 | False | Horizontal |  | None | Condensing | Two-Stage Modulating |  | 0.75 | Premium |  | 80000 | 77000 |  |  | 79000 | 273 | 96 | 78 | [8 empty] | Federally-Regulated Consumer Product | 06/08/2018 |  | 10/05/2018
Johnson Controls, Inc. | EVCON BY JOHNSON CONTROLS | TM9Y080C16MP11 | LPG | Induced Draft | True | False | 1 | False | Up |  | None | Condensing | Two-Stage Modulating |  | 0.75 | Premium |  | 80000 | 77000 |  |  | 79000 | 273 | 96 | 78 | [8 empty] | Federally-Regulated Consumer Product | 06/08/2018 |  | 10/05/2018
Johnson Controls, Inc. | EVCON BY JOHNSON CONTROLS | TG9S080C16MP11 | Natural Gas | Induced Draft | True | False | 1 | False | Down |  | None | Condensing | Single-Stage |  | 0.75 | Standard |  | 80000 | 78000 |  |  | 80000 | 968 | 95.5 | 78 | [8 empty] | Federally-Regulated Consumer Product | 06/08/2018 |  | 10/05/2018
Johnson Controls, Inc. | EVCON BY JOHNSON CONTROLS | TG9S080C16MP11 | Natural Gas | Induced Draft | True | False | 1 | False | Horizontal |  | None | Condensing | Single-Stage |  | 0.75 | Standard |  | 80000 | 78000 |  |  | 80000 | 968 | 95.5 | 78 | [8 empty] | Federally-Regulated Consumer Product | 06/08/2018 |  | 10/05/2018
Johnson Controls, Inc. | EVCON BY JOHNSON CONTROLS | TG9S080C16MP11 | Natural Gas | Induced Draft | True | False | 1 | False | Up |  | None | Condensing | Single-Stage |  | 0.75 | Standard |  | 80000 | 78000 |  |  | 80000 | 968 | 95.5 | 78 | [8 empty] | Federally-Regulated Consumer Product | 06/08/2018 |  | 10/05/2018
Johnson Controls, Inc. | EVCON BY JOHNSON CONTROLS | TG9S080C16MP11 | LPG | Induced Draft | True | False | 1 | False | Down |  | None | Condensing | Single-Stage |  | 0.75 | Standard |  | 80000 | 78000 |  |  | 80000 | 968 | 95.5 | 78 | [8 empty] | Federally-Regulated Consumer Product | 06/08/2018 |  | 10/05/2018
Johnson Controls, Inc. | EVCON BY JOHNSON CONTROLS | TG9S080C16MP11 | LPG | Induced Draft | True | False | 1 | False | Horizontal |  | None | Condensing | Single-Stage |  | 0.75 | Standard |  | 80000 | 78000 |  |  | 80000 | 968 | 95.5 | 78 | [8 empty] | Federally-Regulated Consumer Product | 06/08/2018 |  | 10/05/2018
Johnson Controls, Inc. | EVCON BY JOHNSON CONTROLS | TG9S080C16MP11 | LPG | Induced Draft | True | False | 1 | False | Up |  | None | Condensing | Single-Stage |  | 0.75 | Standard |  | 80000 | 78000 |  |  | 80000 | 968 | 95.5 | 78 | [8 empty] | Federally-Regulated Consumer Product | 06/08/2018 |  | 10/05/2018
Johnson Controls, Inc. | EVCON BY JOHNSON CONTROLS | TPLC120C20MP12 | Natural Gas | Induced Draft | True | False | 1 | False | Down |  | None | Non-Condensing | Step Modulating |  | 1 | Premium |  | 120000 | 95000 |  |  | 115000 | 484 | 80 | 78 | [8 empty] | Federally-Regulated Consumer Product | 06/08/2018 |  | 10/05/2018
Johnson Controls, Inc. | EVCON BY JOHNSON CONTROLS | TPLC120C20MP12 | Natural Gas | Induced Draft | True | False | 1 | False | Horizontal |  | None | Non-Condensing | Step Modulating |  | 1 | Premium |  | 120000 | 95000 |  |  | 115000 | 484 | 80 | 78 | [8 empty] | Federally-Regulated Consumer Product | 06/08/2018 |  | 10/05/2018
Johnson Controls, Inc. | EVCON BY JOHNSON CONTROLS | TPLC120C20MP12 | Natural Gas | Induced Draft | True | False | 1 | False | Up |  | None | Non-Condensing | Step Modulating |  | 1 | Premium |  | 120000 | 95000 |  |  | 115000 | 484 | 80 | 78 | [8 empty] | Federally-Regulated Consumer Product | 06/08/2018 |  | 10/05/2018
Johnson Controls, Inc. | EVCON BY JOHNSON CONTROLS | TPLC120C20MP12 | LPG | Induced Draft | True | False | 1 | False | Down |  | None | Non-Condensing | Step Modulating |  | 1 | Premium |  | 120000 | 95000 |  |  | 115000 | 484 | 80 | 78 | [8 empty] | Federally-Regulated Consumer Product | 06/08/2018 |  | 10/05/2018
Johnson Controls, Inc. | EVCON BY JOHNSON CONTROLS | TPLC120C20MP12 | LPG | Induced Draft | True | False | 1 | False | Horizontal |  | None | Non-Condensing | Step Modulating |  | 1 | Premium |  | 120000 | 95000 |  |  | 115000 | 484 | 80 | 78 | [8 empty] | Federally-Regulated Consumer Product | 06/08/2018 |  | 10/05/2018
Johnson Controls, Inc. | EVCON BY JOHNSON CONTROLS | TPLC120C20MP12 | LPG | Induced Draft | True | False | 1 | False | Up |  | None | Non-Condensing | Step Modulating |  | 1 | Premium |  | 120000 | 95000 |  |  | 115000 | 484 | 80 | 78 | [8 empty] | Federally-Regulated Consumer Product | 06/08/2018 |  | 10/05/2018
Johnson Controls, Inc. | EVCON BY JOHNSON CONTROLS | RGF1L120CP20MP11 | Natural Gas | Induced Draft | True | False | 1 | False | Down |  | None | Non-Condensing | Single-Stage |  | 1 | Standard |  | 120000 | 96000 |  |  | 115000 | 1197 | 80 | 78 | [8 empty] | Federally-Regulated Consumer Product | 06/08/2018 |  | 10/05/2018
Johnson Controls, Inc. | EVCON BY JOHNSON CONTROLS | RGF1L120CP20MP11 | Natural Gas | Induced Draft | True | False | 1 | False | Horizontal |  | None | Non-Condensing | Single-Stage |  | 1 | Standard |  | 120000 | 96000 |  |  | 115000 | 1197 | 80 | 78 | [8 empty] | Federally-Regulated Consumer Product | 06/08/2018 |  | 10/05/2018
Johnson Controls, Inc. | EVCON BY JOHNSON CONTROLS | RGF1L120CP20MP11 | Natural Gas | Induced Draft | True | False | 1 | False | Up |  | None | Non-Condensing | Single-Stage |  | 1 | Standard |  | 120000 | 96000 |  |  | 115000 | 1197 | 80 | 78 | [8 empty] | Federally-Regulated Consumer Product | 06/08/2018 |  | 10/05/2018
Johnson Controls, Inc. | EVCON BY JOHNSON CONTROLS | RGF1L120CP20MP11 | LPG | Induced Draft | True | False | 1 | False | Down |  | None | Non-Condensing | Single-Stage |  | 1 | Standard |  | 120000 | 96000 |  |  | 115000 | 1197 | 80 | 78 | [8 empty] | Federally-Regulated Consumer Product | 06/08/2018 |  | 10/05/2018
Johnson Controls, Inc. | EVCON BY JOHNSON CONTROLS | RGF1L120CP20MP11 | LPG | Induced Draft | True | False | 1 | False | Horizontal |  | None | Non-Condensing | Single-Stage |  | 1 | Standard |  | 120000 | 96000 |  |  | 115000 | 1197 | 80 | 78 | [8 empty] | Federally-Regulated Consumer Product | 06/08/2018 |  | 10/05/2018
Johnson Controls, Inc. | EVCON BY JOHNSON CONTROLS | RGF1L120CP20MP11 | LPG | Induced Draft | True | False | 1 | False | Up |  | None | Non-Condensing | Single-Stage |  | 1 | Standard |  | 120000 | 96000 |  |  | 115000 | 1197 | 80 | 78 | [8 empty] | Federally-Regulated Consumer Product | 06/08/2018 |  | 10/05/2018
Johnson Controls, Inc. | EVCON BY JOHNSON CONTROLS | RGF19100CP16MP11 | Natural Gas | Induced Draft | True | False | 1 | False | Down |  | None | Condensing | Single-Stage |  | 0.75 | Standard |  | 100000 | 97000 |  |  | 96000 | 1200 | 95.5 | 78 | [8 empty] | Federally-Regulated Consumer Product | 06/08/2018 |  | 10/05/2018
Johnson Controls, Inc. | EVCON BY JOHNSON CONTROLS | RGF19100CP16MP11 | Natural Gas | Induced Draft | True | False | 1 | False | Horizontal |  | None | Condensing | Single-Stage |  | 0.75 | Standard |  | 100000 | 97000 |  |  | 96000 | 1200 | 95.5 | 78 | [8 empty] | Federally-Regulated Consumer Product | 06/08/2018 |  | 10/05/2018
Johnson Controls, Inc. | EVCON BY JOHNSON CONTROLS | RGF19100CP16MP11 | Natural Gas | Induced Draft | True | False | 1 | False | Up |  | None | Condensing | Single-Stage |  | 0.75 | Standard |  | 100000 | 97000 |  |  | 96000 | 1200 | 95.5 | 78 | [8 empty] | Federally-Regulated Consumer Product | 06/08/2018 |  | 10/05/2018
Johnson Controls, Inc. | EVCON BY JOHNSON CONTROLS | RGF19100CP16MP11 | LPG | Induced Draft | True | False | 1 | False | Down |  | None | Condensing | Single-Stage |  | 0.75 | Standard |  | 100000 | 97000 |  |  | 96000 | 1200 | 95.5 | 78 | [8 empty] | Federally-Regulated Consumer Product | 06/08/2018 |  | 10/05/2018
Johnson Controls, Inc. | EVCON BY JOHNSON CONTROLS | RGF19100CP16MP11 | LPG | Induced Draft | True | False | 1 | False | Horizontal |  | None | Condensing | Single-Stage |  | 0.75 | Standard |  | 100000 | 97000 |  |  | 96000 | 1200 | 95.5 | 78 | [8 empty] | Federally-Regulated Consumer Product | 06/08/2018 |  | 10/05/2018
Johnson Controls, Inc. | EVCON BY JOHNSON CONTROLS | RGF19100CP16MP11 | LPG | Induced Draft | True | False | 1 | False | Up |  | None | Condensing | Single-Stage |  | 0.75 | Standard |  | 100000 | 97000 |  |  | 96000 | 1200 | 95.5 | 78 | [8 empty] | Federally-Regulated Consumer Product | 06/08/2018 |  | 10/05/2018
Johnson Controls, Inc. | EVCON BY JOHNSON CONTROLS | TG9S120D20MP11 | Natural Gas | Induced Draft | True | False | 1 | False | Down |  | None | Condensing | Single-Stage |  | 1 | Standard |  | 120000 | 116000 |  |  | 112000 | 1359 | 95.5 | 78 | [8 empty] | Federally-Regulated Consumer Product | 06/08/2018 |  | 10/05/2018
Johnson Controls, Inc. | EVCON BY JOHNSON CONTROLS | TG9S120D20MP11 | Natural Gas | Induced Draft | True | False | 1 | False | Horizontal |  | None | Condensing | Single-Stage |  | 1 | Standard |  | 120000 | 116000 |  |  | 112000 | 1359 | 95.5 | 78 | [8 empty] | Federally-Regulated Consumer Product | 06/08/2018 |  | 10/05/2018
Johnson Controls, Inc. | EVCON BY JOHNSON CONTROLS | TG9S120D20MP11 | Natural Gas | Induced Draft | True | False | 1 | False | Up |  | None | Condensing | Single-Stage |  | 1 | Standard |  | 120000 | 116000 |  |  | 112000 | 1359 | 95.5 | 78 | [8 empty] | Federally-Regulated Consumer Product | 06/08/2018 |  | 10/05/2018
Johnson Controls, Inc. | EVCON BY JOHNSON CONTROLS | TG9S120D20MP11 | LPG | Induced Draft | True | False | 1 | False | Down |  | None | Condensing | Single-Stage |  | 1 | Standard |  | 120000 | 116000 |  |  | 112000 | 1359 | 95.5 | 78 | [8 empty] | Federally-Regulated Consumer Product | 06/08/2018 |  | 10/05/2018
Johnson Controls, Inc. | EVCON BY JOHNSON CONTROLS | TG9S120D20MP11 | LPG | Induced Draft | True | False | 1 | False | Horizontal |  | None | Condensing | Single-Stage |  | 1 | Standard |  | 120000 | 116000 |  |  | 112000 | 1359 | 95.5 | 78 | [8 empty] | Federally-Regulated Consumer Product | 06/08/2018 |  | 10/05/2018
Johnson Controls, Inc. | EVCON BY JOHNSON CONTROLS | TG9S120D20MP11 | LPG | Induced Draft | True | False | 1 | False | Up |  | None | Condensing | Single-Stage |  | 1 | Standard |  | 120000 | 116000 |  |  | 112000 | 1359 | 95.5 | 78 | [8 empty] | Federally-Regulated Consumer Product | 06/08/2018 |  | 10/05/2018
Johnson Controls, Inc. | EVCON BY JOHNSON CONTROLS | PCG4A240502X1 | Natural Gas | Induced Draft | True | True | 1 | False | Down |  | None | Non-Condensing | Single-Stage |  | 0.33 | Premium |  | 50000 | 40000 |  |  | 38000 | 147 | 81 | 78 | [8 empty] | Federally-Regulated Consumer Product | 06/08/2018 |  | 10/05/2018
Johnson Controls, Inc. | EVCON BY JOHNSON CONTROLS | PCG4A240502X1 | Natural Gas | Induced Draft | True | True | 1 | False | Horizontal |  | None | Non-Condensing | Single-Stage |  | 0.33 | Premium |  | 50000 | 40000 |  |  | 38000 | 147 | 81 | 78 | [8 empty] | Federally-Regulated Consumer Product | 06/08/2018 |  | 10/05/2018
Johnson Controls, Inc. | EVCON BY JOHNSON CONTROLS | PCG4A240502X1 | LPG | Induced Draft | True | True | 1 | False | Down |  | None | Non-Condensing | Single-Stage |  | 0.33 | Premium |  | 50000 | 40000 |  |  | 38000 | 147 | 81 | 78 | [8 empty] | Federally-Regulated Consumer Product | 06/08/2018 |  | 10/05/2018
Johnson Controls, Inc. | EVCON BY JOHNSON CONTROLS | PCG4A240502X1 | LPG | Induced Draft | True | True | 1 | False | Horizontal |  | None | Non-Condensing | Single-Stage |  | 0.33 | Premium |  | 50000 | 40000 |  |  | 38000 | 147 | 81 | 78 | [8 empty] | Federally-Regulated Consumer Product | 06/08/2018 |  | 10/05/2018
Johnson Controls, Inc. | EVCON BY JOHNSON CONTROLS | TG8S120C20MP11 | Natural Gas | Induced Draft | True | False | 1 | False | Down |  | None | Non-Condensing | Single-Stage |  | 1 | Standard |  | 120000 | 96000 |  |  | 115000 | 1197 | 80 | 78 | [8 empty] | Federally-Regulated Consumer Product | 06/08/2018 |  | 10/05/2018
Johnson Controls, Inc. | EVCON BY JOHNSON CONTROLS | TG8S120C20MP11 | Natural Gas | Induced Draft | True | False | 1 | False | Horizontal |  | None | Non-Condensing | Single-Stage |  | 1 | Standard |  | 120000 | 96000 |  |  | 115000 | 1197 | 80 | 78 | [8 empty] | Federally-Regulated Consumer Product | 06/08/2018 |  | 10/05/2018
Johnson Controls, Inc. | EVCON BY JOHNSON CONTROLS | TG8S120C20MP11 | Natural Gas | Induced Draft | True | False | 1 | False | Up |  | None | Non-Condensing | Single-Stage |  | 1 | Standard |  | 120000 | 96000 |  |  | 115000 | 1197 | 80 | 78 | [8 empty] | Federally-Regulated Consumer Product | 06/08/2018 |  | 10/05/2018
Johnson Controls, Inc. | EVCON BY JOHNSON CONTROLS | TG8S120C20MP11 | LPG | Induced Draft | True | False | 1 | False | Down |  | None | Non-Condensing | Single-Stage |  | 1 | Standard |  | 120000 | 96000 |  |  | 115000 | 1197 | 80 | 78 | [8 empty] | Federally-Regulated Consumer Product | 06/08/2018 |  | 10/05/2018
Johnson Controls, Inc. | EVCON BY JOHNSON CONTROLS | TG8S120C20MP11 | LPG | Induced Draft | True | False | 1 | False | Horizontal |  | None | Non-Condensing | Single-Stage |  | 1 | Standard |  | 120000 | 96000 |  |  | 115000 | 1197 | 80 | 78 | [8 empty] | Federally-Regulated Consumer Product | 06/08/2018 |  | 10/05/2018
Johnson Controls, Inc. | EVCON BY JOHNSON CONTROLS | TG8S120C20MP11 | LPG | Induced Draft | True | False | 1 | False | Up |  | None | Non-Condensing | Single-Stage |  | 1 | Standard |  | 120000 | 96000 |  |  | 115000 | 1197 | 80 | 78 | [8 empty] | Federally-Regulated Consumer Product | 06/08/2018 |  | 10/05/2018
Johnson Controls, Inc. | EVCON BY JOHNSON CONTROLS | TM9V060B12MP11 | Natural Gas | Induced Draft | True | False | 1 | False | Down |  | None | Condensing | Two-Stage Modulating |  | 0.5 | Premium |  | 60000 | 58000 |  |  | 47000 | 284 | 96 | 78 | [8 empty] | Federally-Regulated Consumer Product | 06/08/2018 |  | 10/05/2018
Johnson Controls, Inc. | EVCON BY JOHNSON CONTROLS | TM9V060B12MP11 | Natural Gas | Induced Draft | True | False | 1 | False | Horizontal |  | None | Condensing | Two-Stage Modulating |  | 0.5 | Premium |  | 60000 | 58000 |  |  | 47000 | 284 | 96 | 78 | [8 empty] | Federally-Regulated Consumer Product | 06/08/2018 |  | 10/05/2018
Johnson Controls, Inc. | EVCON BY JOHNSON CONTROLS | TM9V060B12MP11 | Natural Gas | Induced Draft | True | False | 1 | False | Up |  | None | Condensing | Two-Stage Modulating |  | 0.5 | Premium |  | 60000 | 58000 |  |  | 47000 | 284 | 96 | 78 | [8 empty] | Federally-Regulated Consumer Product | 06/08/2018 |  | 10/05/2018
Johnson Controls, Inc. | EVCON BY JOHNSON CONTROLS | TM9V060B12MP11 | LPG | Induced Draft | True | False | 1 | False | Down |  | None | Condensing | Two-Stage Modulating |  | 0.5 | Premium |  | 60000 | 58000 |  |  | 47000 | 284 | 96 | 78 | [8 empty] | Federally-Regulated Consumer Product | 06/08/2018 |  | 10/05/2018
Johnson Controls, Inc. | EVCON BY JOHNSON CONTROLS | TM9V060B12MP11 | LPG | Induced Draft | True | False | 1 | False | Horizontal |  | None | Condensing | Two-Stage Modulating |  | 0.5 | Premium |  | 60000 | 58000 |  |  | 47000 | 284 | 96 | 78 | [8 empty] | Federally-Regulated Consumer Product | 06/08/2018 |  | 10/05/2018
Johnson Controls, Inc. | EVCON BY JOHNSON CONTROLS | TM9V060B12MP11 | LPG | Induced Draft | True | False | 1 | False | Up |  | None | Condensing | Two-Stage Modulating |  | 0.5 | Premium |  | 60000 | 58000 |  |  | 47000 | 284 | 96 | 78 | [8 empty] | Federally-Regulated Consumer Product | 06/08/2018 |  | 10/05/2018
Johnson Controls, Inc. | EVCON BY JOHNSON CONTROLS | TM8X080C16MP11 | Natural Gas | Induced Draft | True | False | 1 | False | Down |  | None | Non-Condensing | Single-Stage |  | 0.5 | Premium |  | 80000 | 64000 |  |  | 78000 | 444 | 80 | 78 | [8 empty] | Federally-Regulated Consumer Product | 06/08/2018 |  | 10/05/2018
Johnson Controls, Inc. | EVCON BY JOHNSON CONTROLS | TM8X080C16MP11 | Natural Gas | Induced Draft | True | False | 1 | False | Horizontal |  | None | Non-Condensing | Single-Stage |  | 0.5 | Premium |  | 80000 | 64000 |  |  | 78000 | 444 | 80 | 78 | [8 empty] | Federally-Regulated Consumer Product | 06/08/2018 |  | 10/05/2018
Johnson Controls, Inc. | EVCON BY JOHNSON CONTROLS | TM8X080C16MP11 | Natural Gas | Induced Draft | True | False | 1 | False | Up |  | None | Non-Condensing | Single-Stage |  | 0.5 | Premium |  | 80000 | 64000 |  |  | 78000 | 444 | 80 | 78 | [8 empty] | Federally-Regulated Consumer Product | 06/08/2018 |  | 10/05/2018
Johnson Controls, Inc. | EVCON BY JOHNSON CONTROLS | TM8X080C16MP11 | LPG | Induced Draft | True | False | 1 | False | Down |  | None | Non-Condensing | Single-Stage |  | 0.5 | Premium |  | 80000 | 64000 |  |  | 78000 | 444 | 80 | 78 | [8 empty] | Federally-Regulated Consumer Product | 06/08/2018 |  | 10/05/2018
Johnson Controls, Inc. | EVCON BY JOHNSON CONTROLS | TM8X080C16MP11 | LPG | Induced Draft | True | False | 1 | False | Horizontal |  | None | Non-Condensing | Single-Stage |  | 0.5 | Premium |  | 80000 | 64000 |  |  | 78000 | 444 | 80 | 78 | [8 empty] | Federally-Regulated Consumer Product | 06/08/2018 |  | 10/05/2018
Johnson Controls, Inc. | EVCON BY JOHNSON CONTROLS | TM8X080C16MP11 | LPG | Induced Draft | True | False | 1 | False | Up |  | None | Non-Condensing | Single-Stage |  | 0.5 | Premium |  | 80000 | 64000 |  |  | 78000 | 444 | 80 | 78 | [8 empty] | Federally-Regulated Consumer Product | 06/08/2018 |  | 10/05/2018
Johnson Controls, Inc. | EVCON BY JOHNSON CONTROLS | TMLX060A12MP11 | Natural Gas | Induced Draft | True | False | 1 | False | Down |  | None | Non-Condensing | Single-Stage |  | 0.5 | Premium |  | 60000 | 48000 |  |  | 59000 | 243 | 80 | 78 | [8 empty] | Federally-Regulated Consumer Product | 06/08/2018 |  | 10/05/2018
Johnson Controls, Inc. | EVCON BY JOHNSON CONTROLS | TMLX060A12MP11 | Natural Gas | Induced Draft | True | False | 1 | False | Horizontal |  | None | Non-Condensing | Single-Stage |  | 0.5 | Premium |  | 60000 | 48000 |  |  | 59000 | 243 | 80 | 78 | [8 empty] | Federally-Regulated Consumer Product | 06/08/2018 |  | 10/05/2018
Johnson Controls, Inc. | EVCON BY JOHNSON CONTROLS | TMLX060A12MP11 | Natural Gas | Induced Draft | True | False | 1 | False | Up |  | None | Non-Condensing | Single-Stage |  | 0.5 | Premium |  | 60000 | 48000 |  |  | 59000 | 243 | 80 | 78 | [8 empty] | Federally-Regulated Consumer Product | 06/08/2018 |  | 10/05/2018
Johnson Controls, Inc. | EVCON BY JOHNSON CONTROLS | TMLX060A12MP11 | LPG | Induced Draft | True | False | 1 | False | Down |  | None | Non-Condensing | Single-Stage |  | 0.5 | Premium |  | 60000 | 48000 |  |  | 59000 | 243 | 80 | 78 | [8 empty] | Federally-Regulated Consumer Product | 06/08/2018 |  | 10/05/2018
Johnson Controls, Inc. | EVCON BY JOHNSON CONTROLS | TMLX060A12MP11 | LPG | Induced Draft | True | False | 1 | False | Horizontal |  | None | Non-Condensing | Single-Stage |  | 0.5 | Premium |  | 60000 | 48000 |  |  | 59000 | 243 | 80 | 78 | [8 empty] | Federally-Regulated Consumer Product | 06/08/2018 |  | 10/05/2018
Johnson Controls, Inc. | EVCON BY JOHNSON CONTROLS | TMLX060A12MP11 | LPG | Induced Draft | True | False | 1 | False | Up |  | None | Non-Condensing | Single-Stage |  | 0.5 | Premium |  | 60000 | 48000 |  |  | 59000 | 243 | 80 | 78 | [8 empty] | Federally-Regulated Consumer Product | 06/08/2018 |  | 10/05/2018
Johnson Controls, Inc. | EVCON BY JOHNSON CONTROLS | TMLX100C20MP11 | Natural Gas | Induced Draft | True | False | 1 | False | Down |  | None | Non-Condensing | Single-Stage |  | 0.75 | Premium |  | 100000 | 80000 |  |  | 97000 | 568 | 80 | 78 | [8 empty] | Federally-Regulated Consumer Product | 06/08/2018 |  | 10/05/2018
Johnson Controls, Inc. | EVCON BY JOHNSON CONTROLS | TMLX100C20MP11 | Natural Gas | Induced Draft | True | False | 1 | False | Horizontal |  | None | Non-Condensing | Single-Stage |  | 0.75 | Premium |  | 100000 | 80000 |  |  | 97000 | 568 | 80 | 78 | [8 empty] | Federally-Regulated Consumer Product | 06/08/2018 |  | 10/05/2018
Johnson Controls, Inc. | EVCON BY JOHNSON CONTROLS | TMLX100C20MP11 | Natural Gas | Induced Draft | True | False | 1 | False | Up |  | None | Non-Condensing | Single-Stage |  | 0.75 | Premium |  | 100000 | 80000 |  |  | 97000 | 568 | 80 | 78 | [8 empty] | Federally-Regulated Consumer Product | 06/08/2018 |  | 10/05/2018
Johnson Controls, Inc. | EVCON BY JOHNSON CONTROLS | TMLX100C20MP11 | LPG | Induced Draft | True | False | 1 | False | Down |  | None | Non-Condensing | Single-Stage |  | 0.75 | Premium |  | 100000 | 80000 |  |  | 97000 | 568 | 80 | 78 | [8 empty] | Federally-Regulated Consumer Product | 06/08/2018 |  | 10/05/2018
Johnson Controls, Inc. | EVCON BY JOHNSON CONTROLS | TMLX100C20MP11 | LPG | Induced Draft | True | False | 1 | False | Horizontal |  | None | Non-Condensing | Single-Stage |  | 0.75 | Premium |  | 100000 | 80000 |  |  | 97000 | 568 | 80 | 78 | [8 empty] | Federally-Regulated Consumer Product | 06/08/2018 |  | 10/05/2018
Johnson Controls, Inc. | EVCON BY JOHNSON CONTROLS | TMLX100C20MP11 | LPG | Induced Draft | True | False | 1 | False | Up |  | None | Non-Condensing | Single-Stage |  | 0.75 | Premium |  | 100000 | 80000 |  |  | 97000 | 568 | 80 | 78 | [8 empty] | Federally-Regulated Consumer Product | 06/08/2018 |  | 10/05/2018
Johnson Controls, Inc. | EVCON BY JOHNSON CONTROLS | TG9S100C16MP11 | Natural Gas | Induced Draft | True | False | 1 | False | Down |  | None | Condensing | Single-Stage |  | 0.75 | Standard |  | 100000 | 97000 |  |  | 96000 | 1200 | 95.5 | 78 | [8 empty] | Federally-Regulated Consumer Product | 06/08/2018 |  | 10/05/2018
Johnson Controls, Inc. | EVCON BY JOHNSON CONTROLS | TG9S100C16MP11 | Natural Gas | Induced Draft | True | False | 1 | False | Horizontal |  | None | Condensing | Single-Stage |  | 0.75 | Standard |  | 100000 | 97000 |  |  | 96000 | 1200 | 95.5 | 78 | [8 empty] | Federally-Regulated Consumer Product | 06/08/2018 |  | 10/05/2018
Johnson Controls, Inc. | EVCON BY JOHNSON CONTROLS | TG9S100C16MP11 | Natural Gas | Induced Draft | True | False | 1 | False | Up |  | None | Condensing | Single-Stage |  | 0.75 | Standard |  | 100000 | 97000 |  |  | 96000 | 1200 | 95.5 | 78 | [8 empty] | Federally-Regulated Consumer Product | 06/08/2018 |  | 10/05/2018
Johnson Controls, Inc. | EVCON BY JOHNSON CONTROLS | TG9S100C16MP11 | LPG | Induced Draft | True | False | 1 | False | Down |  | None | Condensing | Single-Stage |  | 0.75 | Standard |  | 100000 | 97000 |  |  | 96000 | 1200 | 95.5 | 78 | [8 empty] | Federally-Regulated Consumer Product | 06/08/2018 |  | 10/05/2018
Johnson Controls, Inc. | EVCON BY JOHNSON CONTROLS | TG9S100C16MP11 | LPG | Induced Draft | True | False | 1 | False | Horizontal |  | None | Condensing | Single-Stage |  | 0.75 | Standard |  | 100000 | 97000 |  |  | 96000 | 1200 | 95.5 | 78 | [8 empty] | Federally-Regulated Consumer Product | 06/08/2018 |  | 10/05/2018
Johnson Controls, Inc. | EVCON BY JOHNSON CONTROLS | TG9S100C16MP11 | LPG | Induced Draft | True | False | 1 | False | Up |  | None | Condensing | Single-Stage |  | 0.75 | Standard |  | 100000 | 97000 |  |  | 96000 | 1200 | 95.5 | 78 | [8 empty] | Federally-Regulated Consumer Product | 06/08/2018 |  | 10/05/2018
Johnson Controls, Inc. | EVCON BY JOHNSON CONTROLS | RGF29060BE12MP11 | Natural Gas | Induced Draft | True | False | 1 | False | Down |  | None | Condensing | Two-Stage Modulating |  | 0.5 | Premium |  | 60000 | 58000 |  |  | 47000 | 284 | 96 | 78 | [8 empty] | Federally-Regulated Consumer Product | 06/08/2018 |  | 10/05/2018
Johnson Controls, Inc. | EVCON BY JOHNSON CONTROLS | RGF29060BE12MP11 | Natural Gas | Induced Draft | True | False | 1 | False | Horizontal |  | None | Condensing | Two-Stage Modulating |  | 0.5 | Premium |  | 60000 | 58000 |  |  | 47000 | 284 | 96 | 78 | [8 empty] | Federally-Regulated Consumer Product | 06/08/2018 |  | 10/05/2018
Johnson Controls, Inc. | EVCON BY JOHNSON CONTROLS | RGF29060BE12MP11 | Natural Gas | Induced Draft | True | False | 1 | False | Up |  | None | Condensing | Two-Stage Modulating |  | 0.5 | Premium |  | 60000 | 58000 |  |  | 47000 | 284 | 96 | 78 | [8 empty] | Federally-Regulated Consumer Product | 06/08/2018 |  | 10/05/2018
Johnson Controls, Inc. | EVCON BY JOHNSON CONTROLS | RGF29060BE12MP11 | LPG | Induced Draft | True | False | 1 | False | Down |  | None | Condensing | Two-Stage Modulating |  | 0.5 | Premium |  | 60000 | 58000 |  |  | 47000 | 284 | 96 | 78 | [8 empty] | Federally-Regulated Consumer Product | 06/08/2018 |  | 10/05/2018
Johnson Controls, Inc. | EVCON BY JOHNSON CONTROLS | RGF29060BE12MP11 | LPG | Induced Draft | True | False | 1 | False | Horizontal |  | None | Condensing | Two-Stage Modulating |  | 0.5 | Premium |  | 60000 | 58000 |  |  | 47000 | 284 | 96 | 78 | [8 empty] | Federally-Regulated Consumer Product | 06/08/2018 |  | 10/05/2018
Johnson Controls, Inc. | EVCON BY JOHNSON CONTROLS | RGF29060BE12MP11 | LPG | Induced Draft | True | False | 1 | False | Up |  | None | Condensing | Two-Stage Modulating |  | 0.5 | Premium |  | 60000 | 58000 |  |  | 47000 | 284 | 96 | 78 | [8 empty] | Federally-Regulated Consumer Product | 06/08/2018 |  | 10/05/2018
Johnson Controls, Inc. | EVCON BY JOHNSON CONTROLS | RGF19060BE12MP12 | Natural Gas | Induced Draft | True | False | 1 | False | Down |  | None | Condensing | Single-Stage |  | 0.5 | Premium |  | 60000 | 57000 |  |  | 49000 | 284 | 95 | 78 | [8 empty] | Federally-Regulated Consumer Product | 05/01/2018 |  | 10/05/2018
Johnson Controls, Inc. | EVCON BY JOHNSON CONTROLS | RGF19060BE12MP12 | Natural Gas | Induced Draft | True | False | 1 | False | Horizontal |  | None | Condensing | Single-Stage |  | 0.5 | Premium |  | 60000 | 57000 |  |  | 49000 | 284 | 95 | 78 | [8 empty] | Federally-Regulated Consumer Product | 05/01/2018 |  | 10/05/2018
Johnson Controls, Inc. | EVCON BY JOHNSON CONTROLS | RGF19060BE12MP12 | Natural Gas | Induced Draft | True | False | 1 | False | Up |  | None | Condensing | Single-Stage |  | 0.5 | Premium |  | 60000 | 57000 |  |  | 49000 | 284 | 95 | 78 | [8 empty] | Federally-Regulated Consumer Product | 05/01/2018 |  | 10/05/2018
Johnson Controls, Inc. | EVCON BY JOHNSON CONTROLS | RGF19060BE12MP12 | LPG | Induced Draft | True | False | 1 | False | Down |  | None | Condensing | Single-Stage |  | 0.5 | Premium |  | 60000 | 57000 |  |  | 49000 | 284 | 95 | 78 | [8 empty] | Federally-Regulated Consumer Product | 05/01/2018 |  | 10/05/2018
Johnson Controls, Inc. | EVCON BY JOHNSON CONTROLS | RGF19060BE12MP12 | LPG | Induced Draft | True | False | 1 | False | Horizontal |  | None | Condensing | Single-Stage |  | 0.5 | Premium |  | 60000 | 57000 |  |  | 49000 | 284 | 95 | 78 | [8 empty] | Federally-Regulated Consumer Product | 05/01/2018 |  | 10/05/2018
Johnson Controls, Inc. | EVCON BY JOHNSON CONTROLS | RGF19060BE12MP12 | LPG | Induced Draft | True | False | 1 | False | Up |  | None | Condensing | Single-Stage |  | 0.5 | Premium |  | 60000 | 57000 |  |  | 49000 | 284 | 95 | 78 | [8 empty] | Federally-Regulated Consumer Product | 05/01/2018 |  | 10/05/2018
Johnson Controls, Inc. | EVCON BY JOHNSON CONTROLS | TGLS100C20MP11 | Natural Gas | Induced Draft | True | False | 1 | False | Down |  | None | Non-Condensing | Single-Stage |  | 1 | Standard |  | 100000 | 80000 |  |  | 95000 | 1226 | 80 | 78 | [8 empty] | Federally-Regulated Consumer Product | 06/08/2018 |  | 10/05/2018
Johnson Controls, Inc. | EVCON BY JOHNSON CONTROLS | TGLS100C20MP11 | Natural Gas | Induced Draft | True | False | 1 | False | Horizontal |  | None | Non-Condensing | Single-Stage |  | 1 | Standard |  | 100000 | 80000 |  |  | 95000 | 1226 | 80 | 78 | [8 empty] | Federally-Regulated Consumer Product | 06/08/2018 |  | 10/05/2018
Johnson Controls, Inc. | EVCON BY JOHNSON CONTROLS | TGLS100C20MP11 | Natural Gas | Induced Draft | True | False | 1 | False | Up |  | None | Non-Condensing | Single-Stage |  | 1 | Standard |  | 100000 | 80000 |  |  | 95000 | 1226 | 80 | 78 | [8 empty] | Federally-Regulated Consumer Product | 06/08/2018 |  | 10/05/2018
Johnson Controls, Inc. | EVCON BY JOHNSON CONTROLS | TGLS100C20MP11 | LPG | Induced Draft | True | False | 1 | False | Down |  | None | Non-Condensing | Single-Stage |  | 1 | Standard |  | 100000 | 80000 |  |  | 95000 | 1226 | 80 | 78 | [8 empty] | Federally-Regulated Consumer Product | 06/08/2018 |  | 10/05/2018
Johnson Controls, Inc. | EVCON BY JOHNSON CONTROLS | TGLS100C20MP11 | LPG | Induced Draft | True | False | 1 | False | Horizontal |  | None | Non-Condensing | Single-Stage |  | 1 | Standard |  | 100000 | 80000 |  |  | 95000 | 1226 | 80 | 78 | [8 empty] | Federally-Regulated Consumer Product | 06/08/2018 |  | 10/05/2018
Johnson Controls, Inc. | EVCON BY JOHNSON CONTROLS | TGLS100C20MP11 | LPG | Induced Draft | True | False | 1 | False | Up |  | None | Non-Condensing | Single-Stage |  | 1 | Standard |  | 100000 | 80000 |  |  | 95000 | 1226 | 80 | 78 | [8 empty] | Federally-Regulated Consumer Product | 06/08/2018 |  | 10/05/2018
Johnson Controls, Inc. | EVCON BY JOHNSON CONTROLS | RGF1L100CE20MP11 | Natural Gas | Induced Draft | True | False | 1 | False | Down |  | None | Non-Condensing | Single-Stage |  | 0.75 | Premium |  | 100000 | 80000 |  |  | 97000 | 568 | 80 | 78 | [8 empty] | Federally-Regulated Consumer Product | 06/08/2018 |  | 10/05/2018
Johnson Controls, Inc. | EVCON BY JOHNSON CONTROLS | RGF1L100CE20MP11 | Natural Gas | Induced Draft | True | False | 1 | False | Horizontal |  | None | Non-Condensing | Single-Stage |  | 0.75 | Premium |  | 100000 | 80000 |  |  | 97000 | 568 | 80 | 78 | [8 empty] | Federally-Regulated Consumer Product | 06/08/2018 |  | 10/05/2018
Johnson Controls, Inc. | EVCON BY JOHNSON CONTROLS | RGF1L100CE20MP11 | Natural Gas | Induced Draft | True | False | 1 | False | Up |  | None | Non-Condensing | Single-Stage |  | 0.75 | Premium |  | 100000 | 80000 |  |  | 97000 | 568 | 80 | 78 | [8 empty] | Federally-Regulated Consumer Product | 06/08/2018 |  | 10/05/2018
Johnson Controls, Inc. | EVCON BY JOHNSON CONTROLS | RGF1L100CE20MP11 | LPG | Induced Draft | True | False | 1 | False | Down |  | None | Non-Condensing | Single-Stage |  | 0.75 | Premium |  | 100000 | 80000 |  |  | 97000 | 568 | 80 | 78 | [8 empty] | Federally-Regulated Consumer Product | 06/08/2018 |  | 10/05/2018
Johnson Controls, Inc. | EVCON BY JOHNSON CONTROLS | RGF1L100CE20MP11 | LPG | Induced Draft | True | False | 1 | False | Horizontal |  | None | Non-Condensing | Single-Stage |  | 0.75 | Premium |  | 100000 | 80000 |  |  | 97000 | 568 | 80 | 78 | [8 empty] | Federally-Regulated Consumer Product | 06/08/2018 |  | 10/05/2018
Johnson Controls, Inc. | EVCON BY JOHNSON CONTROLS | RGF1L100CE20MP11 | LPG | Induced Draft | True | False | 1 | False | Up |  | None | Non-Condensing | Single-Stage |  | 0.75 | Premium |  | 100000 | 80000 |  |  | 97000 | 568 | 80 | 78 | [8 empty] | Federally-Regulated Consumer Product | 06/08/2018 |  | 10/05/2018
Johnson Controls, Inc. | EVCON BY JOHNSON CONTROLS | PCG4B481252X1 | Natural Gas | Induced Draft | True | True | 1 | False | Down |  | None | Non-Condensing | Single-Stage |  | 0.75 | Premium |  | 125000 | 100000 |  |  | 114000 | 925 | 81 | 78 | [8 empty] | Federally-Regulated Consumer Product | 06/08/2018 |  | 10/05/2018
Johnson Controls, Inc. | EVCON BY JOHNSON CONTROLS | PCG4B481252X1 | Natural Gas | Induced Draft | True | True | 1 | False | Horizontal |  | None | Non-Condensing | Single-Stage |  | 0.75 | Premium |  | 125000 | 100000 |  |  | 114000 | 925 | 81 | 78 | [8 empty] | Federally-Regulated Consumer Product | 06/08/2018 |  | 10/05/2018
Johnson Controls, Inc. | EVCON BY JOHNSON CONTROLS | PCG4B481252X1 | LPG | Induced Draft | True | True | 1 | False | Down |  | None | Non-Condensing | Single-Stage |  | 0.75 | Premium |  | 125000 | 100000 |  |  | 114000 | 925 | 81 | 78 | [8 empty] | Federally-Regulated Consumer Product | 06/08/2018 |  | 10/05/2018
Johnson Controls, Inc. | EVCON BY JOHNSON CONTROLS | PCG4B481252X1 | LPG | Induced Draft | True | True | 1 | False | Horizontal |  | None | Non-Condensing | Single-Stage |  | 0.75 | Premium |  | 125000 | 100000 |  |  | 114000 | 925 | 81 | 78 | [8 empty] | Federally-Regulated Consumer Product | 06/08/2018 |  | 10/05/2018
Johnson Controls, Inc. | EVCON BY JOHNSON CONTROLS | RGF1L100CE16MP11 | Natural Gas | Induced Draft | True | False | 1 | False | Down |  | None | Non-Condensing | Single-Stage |  | 0.5 | Premium |  | 100000 | 80000 |  |  | 98000 | 431 | 80 | 78 | [8 empty] | Federally-Regulated Consumer Product | 06/08/2018 |  | 10/05/2018
Johnson Controls, Inc. | EVCON BY JOHNSON CONTROLS | RGF1L100CE16MP11 | Natural Gas | Induced Draft | True | False | 1 | False | Horizontal |  | None | Non-Condensing | Single-Stage |  | 0.5 | Premium |  | 100000 | 80000 |  |  | 98000 | 431 | 80 | 78 | [8 empty] | Federally-Regulated Consumer Product | 06/08/2018 |  | 10/05/2018
Johnson Controls, Inc. | EVCON BY JOHNSON CONTROLS | RGF1L100CE16MP11 | Natural Gas | Induced Draft | True | False | 1 | False | Up |  | None | Non-Condensing | Single-Stage |  | 0.5 | Premium |  | 100000 | 80000 |  |  | 98000 | 431 | 80 | 78 | [8 empty] | Federally-Regulated Consumer Product | 06/08/2018 |  | 10/05/2018
Johnson Controls, Inc. | EVCON BY JOHNSON CONTROLS | RGF1L100CE16MP11 | LPG | Induced Draft | True | False | 1 | False | Down |  | None | Non-Condensing | Single-Stage |  | 0.5 | Premium |  | 100000 | 80000 |  |  | 98000 | 431 | 80 | 78 | [8 empty] | Federally-Regulated Consumer Product | 06/08/2018 |  | 10/05/2018
Johnson Controls, Inc. | EVCON BY JOHNSON CONTROLS | RGF1L100CE16MP11 | LPG | Induced Draft | True | False | 1 | False | Horizontal |  | None | Non-Condensing | Single-Stage |  | 0.5 | Premium |  | 100000 | 80000 |  |  | 98000 | 431 | 80 | 78 | [8 empty] | Federally-Regulated Consumer Product | 06/08/2018 |  | 10/05/2018
Johnson Controls, Inc. | EVCON BY JOHNSON CONTROLS | RGF1L100CE16MP11 | LPG | Induced Draft | True | False | 1 | False | Up |  | None | Non-Condensing | Single-Stage |  | 0.5 | Premium |  | 100000 | 80000 |  |  | 98000 | 431 | 80 | 78 | [8 empty] | Federally-Regulated Consumer Product | 06/08/2018 |  | 10/05/2018
Johnson Controls, Inc. | EVCON BY JOHNSON CONTROLS | TPLC100C16MP12 | Natural Gas | Induced Draft | True | False | 1 | False | Down |  | None | Non-Condensing | Step Modulating |  | 0.75 | Premium |  | 100000 | 78000 |  |  | 97000 | 253 | 80 | 78 | [8 empty] | Federally-Regulated Consumer Product | 06/08/2018 |  | 10/05/2018
Johnson Controls, Inc. | EVCON BY JOHNSON CONTROLS | TPLC100C16MP12 | Natural Gas | Induced Draft | True | False | 1 | False | Horizontal |  | None | Non-Condensing | Step Modulating |  | 0.75 | Premium |  | 100000 | 78000 |  |  | 97000 | 253 | 80 | 78 | [8 empty] | Federally-Regulated Consumer Product | 06/08/2018 |  | 10/05/2018
Johnson Controls, Inc. | EVCON BY JOHNSON CONTROLS | TPLC100C16MP12 | Natural Gas | Induced Draft | True | False | 1 | False | Up |  | None | Non-Condensing | Step Modulating |  | 0.75 | Premium |  | 100000 | 78000 |  |  | 97000 | 253 | 80 | 78 | [8 empty] | Federally-Regulated Consumer Product | 06/08/2018 |  | 10/05/2018
Johnson Controls, Inc. | EVCON BY JOHNSON CONTROLS | TPLC100C16MP12 | LPG | Induced Draft | True | False | 1 | False | Down |  | None | Non-Condensing | Step Modulating |  | 0.75 | Premium |  | 100000 | 78000 |  |  | 97000 | 253 | 80 | 78 | [8 empty] | Federally-Regulated Consumer Product | 06/08/2018 |  | 10/05/2018
Johnson Controls, Inc. | EVCON BY JOHNSON CONTROLS | TPLC100C16MP12 | LPG | Induced Draft | True | False | 1 | False | Horizontal |  | None | Non-Condensing | Step Modulating |  | 0.75 | Premium |  | 100000 | 78000 |  |  | 97000 | 253 | 80 | 78 | [8 empty] | Federally-Regulated Consumer Product | 06/08/2018 |  | 10/05/2018
Johnson Controls, Inc. | EVCON BY JOHNSON CONTROLS | TPLC100C16MP12 | LPG | Induced Draft | True | False | 1 | False | Up |  | None | Non-Condensing | Step Modulating |  | 0.75 | Premium |  | 100000 | 78000 |  |  | 97000 | 253 | 80 | 78 | [8 empty] | Federally-Regulated Consumer Product | 06/08/2018 |  | 10/05/2018
Johnson Controls, Inc. | EVCON BY JOHNSON CONTROLS | RGF1L060AE12MP11 | Natural Gas | Induced Draft | True | False | 1 | False | Down |  | None | Non-Condensing | Single-Stage |  | 0.5 | Premium |  | 60000 | 48000 |  |  | 59000 | 243 | 80 | 78 | [8 empty] | Federally-Regulated Consumer Product | 06/08/2018 |  | 10/05/2018
Johnson Controls, Inc. | EVCON BY JOHNSON CONTROLS | RGF1L060AE12MP11 | Natural Gas | Induced Draft | True | False | 1 | False | Horizontal |  | None | Non-Condensing | Single-Stage |  | 0.5 | Premium |  | 60000 | 48000 |  |  | 59000 | 243 | 80 | 78 | [8 empty] | Federally-Regulated Consumer Product | 06/08/2018 |  | 10/05/2018
Johnson Controls, Inc. | EVCON BY JOHNSON CONTROLS | RGF1L060AE12MP11 | Natural Gas | Induced Draft | True | False | 1 | False | Up |  | None | Non-Condensing | Single-Stage |  | 0.5 | Premium |  | 60000 | 48000 |  |  | 59000 | 243 | 80 | 78 | [8 empty] | Federally-Regulated Consumer Product | 06/08/2018 |  | 10/05/2018
Johnson Controls, Inc. | EVCON BY JOHNSON CONTROLS | RGF1L060AE12MP11 | LPG | Induced Draft | True | False | 1 | False | Down |  | None | Non-Condensing | Single-Stage |  | 0.5 | Premium |  | 60000 | 48000 |  |  | 59000 | 243 | 80 | 78 | [8 empty] | Federally-Regulated Consumer Product | 06/08/2018 |  | 10/05/2018
Johnson Controls, Inc. | EVCON BY JOHNSON CONTROLS | RGF1L060AE12MP11 | LPG | Induced Draft | True | False | 1 | False | Horizontal |  | None | Non-Condensing | Single-Stage |  | 0.5 | Premium |  | 60000 | 48000 |  |  | 59000 | 243 | 80 | 78 | [8 empty] | Federally-Regulated Consumer Product | 06/08/2018 |  | 10/05/2018
Johnson Controls, Inc. | EVCON BY JOHNSON CONTROLS | RGF1L060AE12MP11 | LPG | Induced Draft | True | False | 1 | False | Up |  | None | Non-Condensing | Single-Stage |  | 0.5 | Premium |  | 60000 | 48000 |  |  | 59000 | 243 | 80 | 78 | [8 empty] | Federally-Regulated Consumer Product | 06/08/2018 |  | 10/05/2018
Johnson Controls, Inc. | EVCON BY JOHNSON CONTROLS | TM9Y040A10MP11 | Natural Gas | Induced Draft | True | False | 1 | False | Down |  | None | Condensing | Two-Stage Modulating |  | 0.5 | Premium |  | 40000 | 38000 |  |  | 30000 | 180 | 96 | 78 | [8 empty] | Federally-Regulated Consumer Product | 06/08/2018 |  | 10/05/2018
Johnson Controls, Inc. | EVCON BY JOHNSON CONTROLS | TM9Y040A10MP11 | Natural Gas | Induced Draft | True | False | 1 | False | Horizontal |  | None | Condensing | Two-Stage Modulating |  | 0.5 | Premium |  | 40000 | 38000 |  |  | 30000 | 180 | 96 | 78 | [8 empty] | Federally-Regulated Consumer Product | 06/08/2018 |  | 10/05/2018
Johnson Controls, Inc. | EVCON BY JOHNSON CONTROLS | TM9Y040A10MP11 | Natural Gas | Induced Draft | True | False | 1 | False | Up |  | None | Condensing | Two-Stage Modulating |  | 0.5 | Premium |  | 40000 | 38000 |  |  | 30000 | 180 | 96 | 78 | [8 empty] | Federally-Regulated Consumer Product | 06/08/2018 |  | 10/05/2018
Johnson Controls, Inc. | EVCON BY JOHNSON CONTROLS | TM9Y040A10MP11 | LPG | Induced Draft | True | False | 1 | False | Down |  | None | Condensing | Two-Stage Modulating |  | 0.5 | Premium |  | 40000 | 38000 |  |  | 30000 | 180 | 96 | 78 | [8 empty] | Federally-Regulated Consumer Product | 06/08/2018 |  | 10/05/2018
Johnson Controls, Inc. | EVCON BY JOHNSON CONTROLS | TM9Y040A10MP11 | LPG | Induced Draft | True | False | 1 | False | Horizontal |  | None | Condensing | Two-Stage Modulating |  | 0.5 | Premium |  | 40000 | 38000 |  |  | 30000 | 180 | 96 | 78 | [8 empty] | Federally-Regulated Consumer Product | 06/08/2018 |  | 10/05/2018
Johnson Controls, Inc. | EVCON BY JOHNSON CONTROLS | TM9Y040A10MP11 | LPG | Induced Draft | True | False | 1 | False | Up |  | None | Condensing | Two-Stage Modulating |  | 0.5 | Premium |  | 40000 | 38000 |  |  | 30000 | 180 | 96 | 78 | [8 empty] | Federally-Regulated Consumer Product | 06/08/2018 |  | 10/05/2018
Johnson Controls, Inc. | EVCON BY JOHNSON CONTROLS | RGF19120DP20MP11 | Natural Gas | Induced Draft | True | False | 1 | False | Down |  | None | Condensing | Single-Stage |  | 1 | Standard |  | 120000 | 116000 |  |  | 112000 | 1359 | 95.5 | 78 | [8 empty] | Federally-Regulated Consumer Product | 06/08/2018 |  | 10/05/2018
Johnson Controls, Inc. | EVCON BY JOHNSON CONTROLS | RGF19120DP20MP11 | Natural Gas | Induced Draft | True | False | 1 | False | Horizontal |  | None | Condensing | Single-Stage |  | 1 | Standard |  | 120000 | 116000 |  |  | 112000 | 1359 | 95.5 | 78 | [8 empty] | Federally-Regulated Consumer Product | 06/08/2018 |  | 10/05/2018
Johnson Controls, Inc. | EVCON BY JOHNSON CONTROLS | RGF19120DP20MP11 | Natural Gas | Induced Draft | True | False | 1 | False | Up |  | None | Condensing | Single-Stage |  | 1 | Standard |  | 120000 | 116000 |  |  | 112000 | 1359 | 95.5 | 78 | [8 empty] | Federally-Regulated Consumer Product | 06/08/2018 |  | 10/05/2018
Johnson Controls, Inc. | EVCON BY JOHNSON CONTROLS | RGF19120DP20MP11 | LPG | Induced Draft | True | False | 1 | False | Down |  | None | Condensing | Single-Stage |  | 1 | Standard |  | 120000 | 116000 |  |  | 112000 | 1359 | 95.5 | 78 | [8 empty] | Federally-Regulated Consumer Product | 06/08/2018 |  | 10/05/2018
Johnson Controls, Inc. | EVCON BY JOHNSON CONTROLS | RGF19120DP20MP11 | LPG | Induced Draft | True | False | 1 | False | Horizontal |  | None | Condensing | Single-Stage |  | 1 | Standard |  | 120000 | 116000 |  |  | 112000 | 1359 | 95.5 | 78 | [8 empty] | Federally-Regulated Consumer Product | 06/08/2018 |  | 10/05/2018
Johnson Controls, Inc. | EVCON BY JOHNSON CONTROLS | RGF19120DP20MP11 | LPG | Induced Draft | True | False | 1 | False | Up |  | None | Condensing | Single-Stage |  | 1 | Standard |  | 120000 | 116000 |  |  | 112000 | 1359 | 95.5 | 78 | [8 empty] | Federally-Regulated Consumer Product | 06/08/2018 |  | 10/05/2018
Johnson Controls, Inc. | EVCON BY JOHNSON CONTROLS | PHG4B600652X1 | Natural Gas | Induced Draft | True | True | 1 | False | Down |  | None | Non-Condensing | Single-Stage |  | 1 | Premium |  | 65000 | 52000 |  |  | 58000 | 302 | 81 | 78 | [8 empty] | Federally-Regulated Consumer Product | 06/08/2018 |  | 10/05/2018
Johnson Controls, Inc. | EVCON BY JOHNSON CONTROLS | PHG4B600652X1 | Natural Gas | Induced Draft | True | True | 1 | False | Horizontal |  | None | Non-Condensing | Single-Stage |  | 1 | Premium |  | 65000 | 52000 |  |  | 58000 | 302 | 81 | 78 | [8 empty] | Federally-Regulated Consumer Product | 06/08/2018 |  | 10/05/2018
Johnson Controls, Inc. | EVCON BY JOHNSON CONTROLS | PHG4B600652X1 | LPG | Induced Draft | True | True | 1 | False | Down |  | None | Non-Condensing | Single-Stage |  | 1 | Premium |  | 65000 | 52000 |  |  | 58000 | 302 | 81 | 78 | [8 empty] | Federally-Regulated Consumer Product | 06/08/2018 |  | 10/05/2018
Johnson Controls, Inc. | EVCON BY JOHNSON CONTROLS | PHG4B600652X1 | LPG | Induced Draft | True | True | 1 | False | Horizontal |  | None | Non-Condensing | Single-Stage |  | 1 | Premium |  | 65000 | 52000 |  |  | 58000 | 302 | 81 | 78 | [8 empty] | Federally-Regulated Consumer Product | 06/08/2018 |  | 10/05/2018
Johnson Controls, Inc. | EVCON BY JOHNSON CONTROLS | RGF19080CP16MP11 | Natural Gas | Induced Draft | True | False | 1 | False | Down |  | None | Condensing | Single-Stage |  | 0.75 | Standard |  | 80000 | 78000 |  |  | 80000 | 968 | 95.5 | 78 | [8 empty] | Federally-Regulated Consumer Product | 06/08/2018 |  | 10/05/2018
Johnson Controls, Inc. | EVCON BY JOHNSON CONTROLS | RGF19080CP16MP11 | Natural Gas | Induced Draft | True | False | 1 | False | Horizontal |  | None | Condensing | Single-Stage |  | 0.75 | Standard |  | 80000 | 78000 |  |  | 80000 | 968 | 95.5 | 78 | [8 empty] | Federally-Regulated Consumer Product | 06/08/2018 |  | 10/05/2018
Johnson Controls, Inc. | EVCON BY JOHNSON CONTROLS | RGF19080CP16MP11 | Natural Gas | Induced Draft | True | False | 1 | False | Up |  | None | Condensing | Single-Stage |  | 0.75 | Standard |  | 80000 | 78000 |  |  | 80000 | 968 | 95.5 | 78 | [8 empty] | Federally-Regulated Consumer Product | 06/08/2018 |  | 10/05/2018
Johnson Controls, Inc. | EVCON BY JOHNSON CONTROLS | RGF19080CP16MP11 | LPG | Induced Draft | True | False | 1 | False | Down |  | None | Condensing | Single-Stage |  | 0.75 | Standard |  | 80000 | 78000 |  |  | 80000 | 968 | 95.5 | 78 | [8 empty] | Federally-Regulated Consumer Product | 06/08/2018 |  | 10/05/2018
Johnson Controls, Inc. | EVCON BY JOHNSON CONTROLS | RGF19080CP16MP11 | LPG | Induced Draft | True | False | 1 | False | Horizontal |  | None | Condensing | Single-Stage |  | 0.75 | Standard |  | 80000 | 78000 |  |  | 80000 | 968 | 95.5 | 78 | [8 empty] | Federally-Regulated Consumer Product | 06/08/2018 |  | 10/05/2018
Johnson Controls, Inc. | EVCON BY JOHNSON CONTROLS | RGF19080CP16MP11 | LPG | Induced Draft | True | False | 1 | False | Up |  | None | Condensing | Single-Stage |  | 0.75 | Standard |  | 80000 | 78000 |  |  | 80000 | 968 | 95.5 | 78 | [8 empty] | Federally-Regulated Consumer Product | 06/08/2018 |  | 10/05/2018
Johnson Controls, Inc. | EVCON BY JOHNSON CONTROLS | RGF29040AE10MP11 | Natural Gas | Induced Draft | True | False | 1 | False | Down |  | None | Condensing | Two-Stage Modulating |  | 0.5 | Premium |  | 40000 | 38000 |  |  | 30000 | 180 | 96 | 78 | [8 empty] | Federally-Regulated Consumer Product | 06/08/2018 |  | 10/05/2018
Johnson Controls, Inc. | EVCON BY JOHNSON CONTROLS | RGF29040AE10MP11 | Natural Gas | Induced Draft | True | False | 1 | False | Horizontal |  | None | Condensing | Two-Stage Modulating |  | 0.5 | Premium |  | 40000 | 38000 |  |  | 30000 | 180 | 96 | 78 | [8 empty] | Federally-Regulated Consumer Product | 06/08/2018 |  | 10/05/2018
Johnson Controls, Inc. | EVCON BY JOHNSON CONTROLS | RGF29040AE10MP11 | Natural Gas | Induced Draft | True | False | 1 | False | Up |  | None | Condensing | Two-Stage Modulating |  | 0.5 | Premium |  | 40000 | 38000 |  |  | 30000 | 180 | 96 | 78 | [8 empty] | Federally-Regulated Consumer Product | 06/08/2018 |  | 10/05/2018
Johnson Controls, Inc. | EVCON BY JOHNSON CONTROLS | RGF29040AE10MP11 | LPG | Induced Draft | True | False | 1 | False | Down |  | None | Condensing | Two-Stage Modulating |  | 0.5 | Premium |  | 40000 | 38000 |  |  | 30000 | 180 | 96 | 78 | [8 empty] | Federally-Regulated Consumer Product | 06/08/2018 |  | 10/05/2018
Johnson Controls, Inc. | EVCON BY JOHNSON CONTROLS | RGF29040AE10MP11 | LPG | Induced Draft | True | False | 1 | False | Horizontal |  | None | Condensing | Two-Stage Modulating |  | 0.5 | Premium |  | 40000 | 38000 |  |  | 30000 | 180 | 96 | 78 | [8 empty] | Federally-Regulated Consumer Product | 06/08/2018 |  | 10/05/2018
Johnson Controls, Inc. | EVCON BY JOHNSON CONTROLS | RGF29040AE10MP11 | LPG | Induced Draft | True | False | 1 | False | Up |  | None | Condensing | Two-Stage Modulating |  | 0.5 | Premium |  | 40000 | 38000 |  |  | 30000 | 180 | 96 | 78 | [8 empty] | Federally-Regulated Consumer Product | 06/08/2018 |  | 10/05/2018
Johnson Controls, Inc. | EVCON BY JOHNSON CONTROLS | RGF1L080CE16MP11 | Natural Gas | Induced Draft | True | False | 1 | False | Down |  | None | Non-Condensing | Single-Stage |  | 0.5 | Premium |  | 80000 | 64000 |  |  | 78000 | 444 | 80 | 78 | [8 empty] | Federally-Regulated Consumer Product | 06/08/2018 |  | 10/05/2018
Johnson Controls, Inc. | EVCON BY JOHNSON CONTROLS | RGF1L080CE16MP11 | Natural Gas | Induced Draft | True | False | 1 | False | Horizontal |  | None | Non-Condensing | Single-Stage |  | 0.5 | Premium |  | 80000 | 64000 |  |  | 78000 | 444 | 80 | 78 | [8 empty] | Federally-Regulated Consumer Product | 06/08/2018 |  | 10/05/2018
Johnson Controls, Inc. | EVCON BY JOHNSON CONTROLS | RGF1L080CE16MP11 | Natural Gas | Induced Draft | True | False | 1 | False | Up |  | None | Non-Condensing | Single-Stage |  | 0.5 | Premium |  | 80000 | 64000 |  |  | 78000 | 444 | 80 | 78 | [8 empty] | Federally-Regulated Consumer Product | 06/08/2018 |  | 10/05/2018
Johnson Controls, Inc. | EVCON BY JOHNSON CONTROLS | RGF1L080CE16MP11 | LPG | Induced Draft | True | False | 1 | False | Down |  | None | Non-Condensing | Single-Stage |  | 0.5 | Premium |  | 80000 | 64000 |  |  | 78000 | 444 | 80 | 78 | [8 empty] | Federally-Regulated Consumer Product | 06/08/2018 |  | 10/05/2018
Johnson Controls, Inc. | EVCON BY JOHNSON CONTROLS | RGF1L080CE16MP11 | LPG | Induced Draft | True | False | 1 | False | Horizontal |  | None | Non-Condensing | Single-Stage |  | 0.5 | Premium |  | 80000 | 64000 |  |  | 78000 | 444 | 80 | 78 | [8 empty] | Federally-Regulated Consumer Product | 06/08/2018 |  | 10/05/2018
Johnson Controls, Inc. | EVCON BY JOHNSON CONTROLS | RGF1L080CE16MP11 | LPG | Induced Draft | True | False | 1 | False | Up |  | None | Non-Condensing | Single-Stage |  | 0.5 | Premium |  | 80000 | 64000 |  |  | 78000 | 444 | 80 | 78 | [8 empty] | Federally-Regulated Consumer Product | 06/08/2018 |  | 10/05/2018
Johnson Controls, Inc. | EVCON BY JOHNSON CONTROLS | PCG4B600652X1 | Natural Gas | Induced Draft | True | True | 1 | False | Down |  | None | Non-Condensing | Single-Stage |  | 1 | Premium |  | 65000 | 52000 |  |  | 58000 | 302 | 81 | 78 | [8 empty] | Federally-Regulated Consumer Product | 06/08/2018 |  | 10/05/2018
Johnson Controls, Inc. | EVCON BY JOHNSON CONTROLS | PCG4B600652X1 | Natural Gas | Induced Draft | True | True | 1 | False | Horizontal |  | None | Non-Condensing | Single-Stage |  | 1 | Premium |  | 65000 | 52000 |  |  | 58000 | 302 | 81 | 78 | [8 empty] | Federally-Regulated Consumer Product | 06/08/2018 |  | 10/05/2018
Johnson Controls, Inc. | EVCON BY JOHNSON CONTROLS | PCG4B600652X1 | LPG | Induced Draft | True | True | 1 | False | Down |  | None | Non-Condensing | Single-Stage |  | 1 | Premium |  | 65000 | 52000 |  |  | 58000 | 302 | 81 | 78 | [8 empty] | Federally-Regulated Consumer Product | 06/08/2018 |  | 10/05/2018
Johnson Controls, Inc. | EVCON BY JOHNSON CONTROLS | PCG4B600652X1 | LPG | Induced Draft | True | True | 1 | False | Horizontal |  | None | Non-Condensing | Single-Stage |  | 1 | Premium |  | 65000 | 52000 |  |  | 58000 | 302 | 81 | 78 | [8 empty] | Federally-Regulated Consumer Product | 06/08/2018 |  | 10/05/2018
Johnson Controls, Inc. | EVCON BY JOHNSON CONTROLS | RGF1L100CP20MP11 | Natural Gas | Induced Draft | True | False | 1 | False | Down |  | None | Non-Condensing | Single-Stage |  | 1 | Standard |  | 100000 | 80000 |  |  | 95000 | 1226 | 80 | 78 | [8 empty] | Federally-Regulated Consumer Product | 06/08/2018 |  | 10/05/2018
Johnson Controls, Inc. | EVCON BY JOHNSON CONTROLS | RGF1L100CP20MP11 | Natural Gas | Induced Draft | True | False | 1 | False | Horizontal |  | None | Non-Condensing | Single-Stage |  | 1 | Standard |  | 100000 | 80000 |  |  | 95000 | 1226 | 80 | 78 | [8 empty] | Federally-Regulated Consumer Product | 06/08/2018 |  | 10/05/2018
Johnson Controls, Inc. | EVCON BY JOHNSON CONTROLS | RGF1L100CP20MP11 | Natural Gas | Induced Draft | True | False | 1 | False | Up |  | None | Non-Condensing | Single-Stage |  | 1 | Standard |  | 100000 | 80000 |  |  | 95000 | 1226 | 80 | 78 | [8 empty] | Federally-Regulated Consumer Product | 06/08/2018 |  | 10/05/2018
Johnson Controls, Inc. | EVCON BY JOHNSON CONTROLS | RGF1L100CP20MP11 | LPG | Induced Draft | True | False | 1 | False | Down |  | None | Non-Condensing | Single-Stage |  | 1 | Standard |  | 100000 | 80000 |  |  | 95000 | 1226 | 80 | 78 | [8 empty] | Federally-Regulated Consumer Product | 06/08/2018 |  | 10/05/2018
Johnson Controls, Inc. | EVCON BY JOHNSON CONTROLS | RGF1L100CP20MP11 | LPG | Induced Draft | True | False | 1 | False | Horizontal |  | None | Non-Condensing | Single-Stage |  | 1 | Standard |  | 100000 | 80000 |  |  | 95000 | 1226 | 80 | 78 | [8 empty] | Federally-Regulated Consumer Product | 06/08/2018 |  | 10/05/2018
Johnson Controls, Inc. | EVCON BY JOHNSON CONTROLS | RGF1L100CP20MP11 | LPG | Induced Draft | True | False | 1 | False | Up |  | None | Non-Condensing | Single-Stage |  | 1 | Standard |  | 100000 | 80000 |  |  | 95000 | 1226 | 80 | 78 | [8 empty] | Federally-Regulated Consumer Product | 06/08/2018 |  | 10/05/2018
Johnson Controls, Inc. | EVCON BY JOHNSON CONTROLS | TM9V040A10MP11 | Natural Gas | Induced Draft | True | False | 1 | False | Down |  | None | Condensing | Two-Stage Modulating |  | 0.5 | Premium |  | 40000 | 38000 |  |  | 30000 | 180 | 96 | 78 | [8 empty] | Federally-Regulated Consumer Product | 06/08/2018 |  | 10/05/2018
Johnson Controls, Inc. | EVCON BY JOHNSON CONTROLS | TM9V040A10MP11 | Natural Gas | Induced Draft | True | False | 1 | False | Horizontal |  | None | Condensing | Two-Stage Modulating |  | 0.5 | Premium |  | 40000 | 38000 |  |  | 30000 | 180 | 96 | 78 | [8 empty] | Federally-Regulated Consumer Product | 06/08/2018 |  | 10/05/2018
Johnson Controls, Inc. | EVCON BY JOHNSON CONTROLS | TM9V040A10MP11 | Natural Gas | Induced Draft | True | False | 1 | False | Up |  | None | Condensing | Two-Stage Modulating |  | 0.5 | Premium |  | 40000 | 38000 |  |  | 30000 | 180 | 96 | 78 | [8 empty] | Federally-Regulated Consumer Product | 06/08/2018 |  | 10/05/2018
Johnson Controls, Inc. | EVCON BY JOHNSON CONTROLS | TM9V040A10MP11 | LPG | Induced Draft | True | False | 1 | False | Down |  | None | Condensing | Two-Stage Modulating |  | 0.5 | Premium |  | 40000 | 38000 |  |  | 30000 | 180 | 96 | 78 | [8 empty] | Federally-Regulated Consumer Product | 06/08/2018 |  | 10/05/2018
Johnson Controls, Inc. | EVCON BY JOHNSON CONTROLS | TM9V040A10MP11 | LPG | Induced Draft | True | False | 1 | False | Horizontal |  | None | Condensing | Two-Stage Modulating |  | 0.5 | Premium |  | 40000 | 38000 |  |  | 30000 | 180 | 96 | 78 | [8 empty] | Federally-Regulated Consumer Product | 06/08/2018 |  | 10/05/2018
Johnson Controls, Inc. | EVCON BY JOHNSON CONTROLS | TM9V040A10MP11 | LPG | Induced Draft | True | False | 1 | False | Up |  | None | Condensing | Two-Stage Modulating |  | 0.5 | Premium |  | 40000 | 38000 |  |  | 30000 | 180 | 96 | 78 | [8 empty] | Federally-Regulated Consumer Product | 06/08/2018 |  | 10/05/2018
Johnson Controls, Inc. | EVCON BY JOHNSON CONTROLS | TM9Y100C16MP11 | Natural Gas | Induced Draft | True | False | 1 | False | Down |  | None | Condensing | Two-Stage Modulating |  | 0.75 | Premium |  | 100000 | 96000 |  |  | 95000 | 364 | 96 | 78 | [8 empty] | Federally-Regulated Consumer Product | 06/08/2018 |  | 10/05/2018
Johnson Controls, Inc. | EVCON BY JOHNSON CONTROLS | TM9Y100C16MP11 | Natural Gas | Induced Draft | True | False | 1 | False | Horizontal |  | None | Condensing | Two-Stage Modulating |  | 0.75 | Premium |  | 100000 | 96000 |  |  | 95000 | 364 | 96 | 78 | [8 empty] | Federally-Regulated Consumer Product | 06/08/2018 |  | 10/05/2018
Johnson Controls, Inc. | EVCON BY JOHNSON CONTROLS | TM9Y100C16MP11 | Natural Gas | Induced Draft | True | False | 1 | False | Up |  | None | Condensing | Two-Stage Modulating |  | 0.75 | Premium |  | 100000 | 96000 |  |  | 95000 | 364 | 96 | 78 | [8 empty] | Federally-Regulated Consumer Product | 06/08/2018 |  | 10/05/2018
Johnson Controls, Inc. | EVCON BY JOHNSON CONTROLS | TM9Y100C16MP11 | LPG | Induced Draft | True | False | 1 | False | Down |  | None | Condensing | Two-Stage Modulating |  | 0.75 | Premium |  | 100000 | 96000 |  |  | 95000 | 364 | 96 | 78 | [8 empty] | Federally-Regulated Consumer Product | 06/08/2018 |  | 10/05/2018
Johnson Controls, Inc. | EVCON BY JOHNSON CONTROLS | TM9Y100C16MP11 | LPG | Induced Draft | True | False | 1 | False | Horizontal |  | None | Condensing | Two-Stage Modulating |  | 0.75 | Premium |  | 100000 | 96000 |  |  | 95000 | 364 | 96 | 78 | [8 empty] | Federally-Regulated Consumer Product | 06/08/2018 |  | 10/05/2018
Johnson Controls, Inc. | EVCON BY JOHNSON CONTROLS | TM9Y100C16MP11 | LPG | Induced Draft | True | False | 1 | False | Up |  | None | Condensing | Two-Stage Modulating |  | 0.75 | Premium |  | 100000 | 96000 |  |  | 95000 | 364 | 96 | 78 | [8 empty] | Federally-Regulated Consumer Product | 06/08/2018 |  | 10/05/2018
Johnson Controls, Inc. | EVCON BY JOHNSON CONTROLS | TM9Y080B12MP11 | Natural Gas | Induced Draft | True | False | 1 | False | Down |  | None | Condensing | Two-Stage Modulating |  | 0.5 | Premium |  | 80000 | 77000 |  |  | 79000 | 339 | 96 | 78 | [8 empty] | Federally-Regulated Consumer Product | 06/08/2018 |  | 10/05/2018
Johnson Controls, Inc. | EVCON BY JOHNSON CONTROLS | TM9Y080B12MP11 | Natural Gas | Induced Draft | True | False | 1 | False | Horizontal |  | None | Condensing | Two-Stage Modulating |  | 0.5 | Premium |  | 80000 | 77000 |  |  | 79000 | 339 | 96 | 78 | [8 empty] | Federally-Regulated Consumer Product | 06/08/2018 |  | 10/05/2018
Johnson Controls, Inc. | EVCON BY JOHNSON CONTROLS | TM9Y080B12MP11 | Natural Gas | Induced Draft | True | False | 1 | False | Up |  | None | Condensing | Two-Stage Modulating |  | 0.5 | Premium |  | 80000 | 77000 |  |  | 79000 | 339 | 96 | 78 | [8 empty] | Federally-Regulated Consumer Product | 06/08/2018 |  | 10/05/2018
Johnson Controls, Inc. | EVCON BY JOHNSON CONTROLS | TM9Y080B12MP11 | LPG | Induced Draft | True | False | 1 | False | Down |  | None | Condensing | Two-Stage Modulating |  | 0.5 | Premium |  | 80000 | 77000 |  |  | 79000 | 339 | 96 | 78 | [8 empty] | Federally-Regulated Consumer Product | 06/08/2018 |  | 10/05/2018
Johnson Controls, Inc. | EVCON BY JOHNSON CONTROLS | TM9Y080B12MP11 | LPG | Induced Draft | True | False | 1 | False | Horizontal |  | None | Condensing | Two-Stage Modulating |  | 0.5 | Premium |  | 80000 | 77000 |  |  | 79000 | 339 | 96 | 78 | [8 empty] | Federally-Regulated Consumer Product | 06/08/2018 |  | 10/05/2018
Johnson Controls, Inc. | EVCON BY JOHNSON CONTROLS | TM9Y080B12MP11 | LPG | Induced Draft | True | False | 1 | False | Up |  | None | Condensing | Two-Stage Modulating |  | 0.5 | Premium |  | 80000 | 77000 |  |  | 79000 | 339 | 96 | 78 | [8 empty] | Federally-Regulated Consumer Product | 06/08/2018 |  | 10/05/2018
Johnson Controls, Inc. | EVCON BY JOHNSON CONTROLS | TM9Y100C20MP11 | Natural Gas | Induced Draft | True | False | 1 | False | Down |  | None | Condensing | Two-Stage Modulating |  | 1 | Premium |  | 100000 | 96000 |  |  | 94000 | 386 | 96 | 78 | [8 empty] | Federally-Regulated Consumer Product | 06/08/2018 |  | 10/05/2018
Johnson Controls, Inc. | EVCON BY JOHNSON CONTROLS | TM9Y100C20MP11 | Natural Gas | Induced Draft | True | False | 1 | False | Horizontal |  | None | Condensing | Two-Stage Modulating |  | 1 | Premium |  | 100000 | 96000 |  |  | 94000 | 386 | 96 | 78 | [8 empty] | Federally-Regulated Consumer Product | 06/08/2018 |  | 10/05/2018
Johnson Controls, Inc. | EVCON BY JOHNSON CONTROLS | TM9Y100C20MP11 | Natural Gas | Induced Draft | True | False | 1 | False | Up |  | None | Condensing | Two-Stage Modulating |  | 1 | Premium |  | 100000 | 96000 |  |  | 94000 | 386 | 96 | 78 | [8 empty] | Federally-Regulated Consumer Product | 06/08/2018 |  | 10/05/2018
Johnson Controls, Inc. | EVCON BY JOHNSON CONTROLS | TM9Y100C20MP11 | LPG | Induced Draft | True | False | 1 | False | Down |  | None | Condensing | Two-Stage Modulating |  | 1 | Premium |  | 100000 | 96000 |  |  | 94000 | 386 | 96 | 78 | [8 empty] | Federally-Regulated Consumer Product | 06/08/2018 |  | 10/05/2018
Johnson Controls, Inc. | EVCON BY JOHNSON CONTROLS | TM9Y100C20MP11 | LPG | Induced Draft | True | False | 1 | False | Horizontal |  | None | Condensing | Two-Stage Modulating |  | 1 | Premium |  | 100000 | 96000 |  |  | 94000 | 386 | 96 | 78 | [8 empty] | Federally-Regulated Consumer Product | 06/08/2018 |  | 10/05/2018
Johnson Controls, Inc. | EVCON BY JOHNSON CONTROLS | TM9Y100C20MP11 | LPG | Induced Draft | True | False | 1 | False | Up |  | None | Condensing | Two-Stage Modulating |  | 1 | Premium |  | 100000 | 96000 |  |  | 94000 | 386 | 96 | 78 | [8 empty] | Federally-Regulated Consumer Product | 06/08/2018 |  | 10/05/2018
Johnson Controls, Inc. | EVCON BY JOHNSON CONTROLS | TM9Y120D20MP11 | Natural Gas | Induced Draft | True | False | 1 | False | Down |  | None | Condensing | Two-Stage Modulating |  | 1 | Premium |  | 120000 | 115000 |  |  | 109000 | 407 | 96 | 78 | [8 empty] | Federally-Regulated Consumer Product | 06/08/2018 |  | 10/05/2018
Johnson Controls, Inc. | EVCON BY JOHNSON CONTROLS | TM9Y120D20MP11 | Natural Gas | Induced Draft | True | False | 1 | False | Horizontal |  | None | Condensing | Two-Stage Modulating |  | 1 | Premium |  | 120000 | 115000 |  |  | 109000 | 407 | 96 | 78 | [8 empty] | Federally-Regulated Consumer Product | 06/08/2018 |  | 10/05/2018
Johnson Controls, Inc. | EVCON BY JOHNSON CONTROLS | TM9Y120D20MP11 | Natural Gas | Induced Draft | True | False | 1 | False | Up |  | None | Condensing | Two-Stage Modulating |  | 1 | Premium |  | 120000 | 115000 |  |  | 109000 | 407 | 96 | 78 | [8 empty] | Federally-Regulated Consumer Product | 06/08/2018 |  | 10/05/2018
Johnson Controls, Inc. | EVCON BY JOHNSON CONTROLS | TM9Y120D20MP11 | LPG | Induced Draft | True | False | 1 | False | Down |  | None | Condensing | Two-Stage Modulating |  | 1 | Premium |  | 120000 | 115000 |  |  | 109000 | 407 | 96 | 78 | [8 empty] | Federally-Regulated Consumer Product | 06/08/2018 |  | 10/05/2018
Johnson Controls, Inc. | EVCON BY JOHNSON CONTROLS | TM9Y120D20MP11 | LPG | Induced Draft | True | False | 1 | False | Horizontal |  | None | Condensing | Two-Stage Modulating |  | 1 | Premium |  | 120000 | 115000 |  |  | 109000 | 407 | 96 | 78 | [8 empty] | Federally-Regulated Consumer Product | 06/08/2018 |  | 10/05/2018
Johnson Controls, Inc. | EVCON BY JOHNSON CONTROLS | TM9Y120D20MP11 | LPG | Induced Draft | True | False | 1 | False | Up |  | None | Condensing | Two-Stage Modulating |  | 1 | Premium |  | 120000 | 115000 |  |  | 109000 | 407 | 96 | 78 | [8 empty] | Federally-Regulated Consumer Product | 06/08/2018 |  | 10/05/2018
Johnson Controls, Inc. | EVCON BY JOHNSON CONTROLS | TMLT100C20MP11 | Natural Gas | Induced Draft | True | False | 1 | False | Down |  | None | Non-Condensing | Two-Stage Modulating |  | 1 | Standard |  | 100000 | 80000 |  |  | 91000 | 962 | 80 | 78 | [8 empty] | Federally-Regulated Consumer Product | 05/01/2018 |  | 10/05/2018
Johnson Controls, Inc. | EVCON BY JOHNSON CONTROLS | TMLT100C20MP11 | Natural Gas | Induced Draft | True | False | 1 | False | Horizontal |  | None | Non-Condensing | Two-Stage Modulating |  | 1 | Standard |  | 100000 | 80000 |  |  | 91000 | 962 | 80 | 78 | [8 empty] | Federally-Regulated Consumer Product | 05/01/2018 |  | 10/05/2018
Johnson Controls, Inc. | EVCON BY JOHNSON CONTROLS | TMLT100C20MP11 | Natural Gas | Induced Draft | True | False | 1 | False | Up |  | None | Non-Condensing | Two-Stage Modulating |  | 1 | Standard |  | 100000 | 80000 |  |  | 91000 | 962 | 80 | 78 | [8 empty] | Federally-Regulated Consumer Product | 05/01/2018 |  | 10/05/2018
Johnson Controls, Inc. | EVCON BY JOHNSON CONTROLS | TMLT100C20MP11 | LPG | Induced Draft | True | False | 1 | False | Down |  | None | Non-Condensing | Two-Stage Modulating |  | 1 | Standard |  | 100000 | 80000 |  |  | 91000 | 962 | 80 | 78 | [8 empty] | Federally-Regulated Consumer Product | 05/01/2018 |  | 10/05/2018
Johnson Controls, Inc. | EVCON BY JOHNSON CONTROLS | TMLT100C20MP11 | LPG | Induced Draft | True | False | 1 | False | Horizontal |  | None | Non-Condensing | Two-Stage Modulating |  | 1 | Standard |  | 100000 | 80000 |  |  | 91000 | 962 | 80 | 78 | [8 empty] | Federally-Regulated Consumer Product | 05/01/2018 |  | 10/05/2018
Johnson Controls, Inc. | EVCON BY JOHNSON CONTROLS | TMLT100C20MP11 | LPG | Induced Draft | True | False | 1 | False | Up |  | None | Non-Condensing | Two-Stage Modulating |  | 1 | Standard |  | 100000 | 80000 |  |  | 91000 | 962 | 80 | 78 | [8 empty] | Federally-Regulated Consumer Product | 05/01/2018 |  | 10/05/2018
Johnson Controls, Inc. | EVCON BY JOHNSON CONTROLS | TMLV060A12MP11 | Natural Gas | Induced Draft | True | False | 1 | False | Down |  | None | Non-Condensing | Two-Stage Modulating |  | 0.5 | Premium |  | 60000 | 47000 |  |  | 57000 | 259 | 80 | 78 | [8 empty] | Federally-Regulated Consumer Product | 05/01/2018 |  | 10/05/2018
Johnson Controls, Inc. | EVCON BY JOHNSON CONTROLS | TMLV060A12MP11 | Natural Gas | Induced Draft | True | False | 1 | False | Horizontal |  | None | Non-Condensing | Two-Stage Modulating |  | 0.5 | Premium |  | 60000 | 47000 |  |  | 57000 | 259 | 80 | 78 | [8 empty] | Federally-Regulated Consumer Product | 05/01/2018 |  | 10/05/2018
Johnson Controls, Inc. | EVCON BY JOHNSON CONTROLS | TMLV060A12MP11 | Natural Gas | Induced Draft | True | False | 1 | False | Up |  | None | Non-Condensing | Two-Stage Modulating |  | 0.5 | Premium |  | 60000 | 47000 |  |  | 57000 | 259 | 80 | 78 | [8 empty] | Federally-Regulated Consumer Product | 05/01/2018 |  | 10/05/2018
Johnson Controls, Inc. | EVCON BY JOHNSON CONTROLS | TMLV060A12MP11 | LPG | Induced Draft | True | False | 1 | False | Down |  | None | Non-Condensing | Two-Stage Modulating |  | 0.5 | Premium |  | 60000 | 47000 |  |  | 57000 | 259 | 80 | 78 | [8 empty] | Federally-Regulated Consumer Product | 05/01/2018 |  | 10/05/2018
Johnson Controls, Inc. | EVCON BY JOHNSON CONTROLS | TMLV060A12MP11 | LPG | Induced Draft | True | False | 1 | False | Horizontal |  | None | Non-Condensing | Two-Stage Modulating |  | 0.5 | Premium |  | 60000 | 47000 |  |  | 57000 | 259 | 80 | 78 | [8 empty] | Federally-Regulated Consumer Product | 05/01/2018 |  | 10/05/2018
Johnson Controls, Inc. | EVCON BY JOHNSON CONTROLS | TMLV060A12MP11 | LPG | Induced Draft | True | False | 1 | False | Up |  | None | Non-Condensing | Two-Stage Modulating |  | 0.5 | Premium |  | 60000 | 47000 |  |  | 57000 | 259 | 80 | 78 | [8 empty] | Federally-Regulated Consumer Product | 05/01/2018 |  | 10/05/2018
Johnson Controls, Inc. | EVCON BY JOHNSON CONTROLS | TM9T100C16MP11 | Natural Gas | Induced Draft | True | False | 1 | False | Down |  | None | Condensing | Two-Stage Modulating |  | 0.75 | Standard |  | 100000 | 96000 |  |  | 91000 | 1224 | 96 | 78 | [8 empty] | Federally-Regulated Consumer Product | 05/01/2018 |  | 10/05/2018
Johnson Controls, Inc. | EVCON BY JOHNSON CONTROLS | TM9T100C16MP11 | Natural Gas | Induced Draft | True | False | 1 | False | Horizontal |  | None | Condensing | Two-Stage Modulating |  | 0.75 | Standard |  | 100000 | 96000 |  |  | 91000 | 1224 | 96 | 78 | [8 empty] | Federally-Regulated Consumer Product | 05/01/2018 |  | 10/05/2018
Johnson Controls, Inc. | EVCON BY JOHNSON CONTROLS | TM9T100C16MP11 | Natural Gas | Induced Draft | True | False | 1 | False | Up |  | None | Condensing | Two-Stage Modulating |  | 0.75 | Standard |  | 100000 | 96000 |  |  | 91000 | 1224 | 96 | 78 | [8 empty] | Federally-Regulated Consumer Product | 05/01/2018 |  | 10/05/2018
Johnson Controls, Inc. | EVCON BY JOHNSON CONTROLS | TM9T100C16MP11 | LPG | Induced Draft | True | False | 1 | False | Down |  | None | Condensing | Two-Stage Modulating |  | 0.75 | Standard |  | 100000 | 96000 |  |  | 91000 | 1224 | 96 | 78 | [8 empty] | Federally-Regulated Consumer Product | 05/01/2018 |  | 10/05/2018
Johnson Controls, Inc. | EVCON BY JOHNSON CONTROLS | TM9T100C16MP11 | LPG | Induced Draft | True | False | 1 | False | Horizontal |  | None | Condensing | Two-Stage Modulating |  | 0.75 | Standard |  | 100000 | 96000 |  |  | 91000 | 1224 | 96 | 78 | [8 empty] | Federally-Regulated Consumer Product | 05/01/2018 |  | 10/05/2018
Johnson Controls, Inc. | EVCON BY JOHNSON CONTROLS | TM9T100C16MP11 | LPG | Induced Draft | True | False | 1 | False | Up |  | None | Condensing | Two-Stage Modulating |  | 0.75 | Standard |  | 100000 | 96000 |  |  | 91000 | 1224 | 96 | 78 | [8 empty] | Federally-Regulated Consumer Product | 05/01/2018 |  | 10/05/2018
Johnson Controls, Inc. | EVCON BY JOHNSON CONTROLS | RGF2L100CE16MP11 | Natural Gas | Induced Draft | True | False | 1 | False | Down |  | None | Non-Condensing | Two-Stage Modulating |  | 0.75 | Premium |  | 100000 | 80000 |  |  | 94000 | 368 | 80 | 78 | [8 empty] | Federally-Regulated Consumer Product | 05/01/2018 |  | 10/05/2018
Johnson Controls, Inc. | EVCON BY JOHNSON CONTROLS | RGF2L100CE16MP11 | Natural Gas | Induced Draft | True | False | 1 | False | Horizontal |  | None | Non-Condensing | Two-Stage Modulating |  | 0.75 | Premium |  | 100000 | 80000 |  |  | 94000 | 368 | 80 | 78 | [8 empty] | Federally-Regulated Consumer Product | 05/01/2018 |  | 10/05/2018
Johnson Controls, Inc. | EVCON BY JOHNSON CONTROLS | RGF2L100CE16MP11 | Natural Gas | Induced Draft | True | False | 1 | False | Up |  | None | Non-Condensing | Two-Stage Modulating |  | 0.75 | Premium |  | 100000 | 80000 |  |  | 94000 | 368 | 80 | 78 | [8 empty] | Federally-Regulated Consumer Product | 05/01/2018 |  | 10/05/2018
Johnson Controls, Inc. | EVCON BY JOHNSON CONTROLS | RGF2L100CE16MP11 | LPG | Induced Draft | True | False | 1 | False | Down |  | None | Non-Condensing | Two-Stage Modulating |  | 0.75 | Premium |  | 100000 | 80000 |  |  | 94000 | 368 | 80 | 78 | [8 empty] | Federally-Regulated Consumer Product | 05/01/2018 |  | 10/05/2018
Johnson Controls, Inc. | EVCON BY JOHNSON CONTROLS | RGF2L100CE16MP11 | LPG | Induced Draft | True | False | 1 | False | Horizontal |  | None | Non-Condensing | Two-Stage Modulating |  | 0.75 | Premium |  | 100000 | 80000 |  |  | 94000 | 368 | 80 | 78 | [8 empty] | Federally-Regulated Consumer Product | 05/01/2018 |  | 10/05/2018
Johnson Controls, Inc. | EVCON BY JOHNSON CONTROLS | RGF2L100CE16MP11 | LPG | Induced Draft | True | False | 1 | False | Up |  | None | Non-Condensing | Two-Stage Modulating |  | 0.75 | Premium |  | 100000 | 80000 |  |  | 94000 | 368 | 80 | 78 | [8 empty] | Federally-Regulated Consumer Product | 05/01/2018 |  | 10/05/2018
Johnson Controls, Inc. | EVCON BY JOHNSON CONTROLS | RGF19080BE12MP12 | Natural Gas | Induced Draft | True | False | 1 | False | Down |  | None | Condensing | Single-Stage |  | 0.5 | Premium |  | 80000 | 77000 |  |  | 83000 | 382 | 95 | 78 | [8 empty] | Federally-Regulated Consumer Product | 05/01/2018 |  | 10/05/2018
Johnson Controls, Inc. | EVCON BY JOHNSON CONTROLS | RGF19080BE12MP12 | Natural Gas | Induced Draft | True | False | 1 | False | Horizontal |  | None | Condensing | Single-Stage |  | 0.5 | Premium |  | 80000 | 77000 |  |  | 83000 | 382 | 95 | 78 | [8 empty] | Federally-Regulated Consumer Product | 05/01/2018 |  | 10/05/2018
Johnson Controls, Inc. | EVCON BY JOHNSON CONTROLS | RGF19080BE12MP12 | Natural Gas | Induced Draft | True | False | 1 | False | Up |  | None | Condensing | Single-Stage |  | 0.5 | Premium |  | 80000 | 77000 |  |  | 83000 | 382 | 95 | 78 | [8 empty] | Federally-Regulated Consumer Product | 05/01/2018 |  | 10/05/2018
Johnson Controls, Inc. | EVCON BY JOHNSON CONTROLS | RGF19080BE12MP12 | LPG | Induced Draft | True | False | 1 | False | Down |  | None | Condensing | Single-Stage |  | 0.5 | Premium |  | 80000 | 77000 |  |  | 83000 | 382 | 95 | 78 | [8 empty] | Federally-Regulated Consumer Product | 05/01/2018 |  | 10/05/2018
Johnson Controls, Inc. | EVCON BY JOHNSON CONTROLS | RGF19080BE12MP12 | LPG | Induced Draft | True | False | 1 | False | Horizontal |  | None | Condensing | Single-Stage |  | 0.5 | Premium |  | 80000 | 77000 |  |  | 83000 | 382 | 95 | 78 | [8 empty] | Federally-Regulated Consumer Product | 05/01/2018 |  | 10/05/2018
Johnson Controls, Inc. | EVCON BY JOHNSON CONTROLS | RGF19080BE12MP12 | LPG | Induced Draft | True | False | 1 | False | Up |  | None | Condensing | Single-Stage |  | 0.5 | Premium |  | 80000 | 77000 |  |  | 83000 | 382 | 95 | 78 | [8 empty] | Federally-Regulated Consumer Product | 05/01/2018 |  | 10/05/2018
Johnson Controls, Inc. | EVCON BY JOHNSON CONTROLS | RGF19120DE20MP12 | Natural Gas | Induced Draft | True | False | 1 | False | Down |  | None | Condensing | Single-Stage |  | 0.75 | Premium |  | 120000 | 114000 |  |  | 115000 | 624 | 95 | 78 | [8 empty] | Federally-Regulated Consumer Product | 05/01/2018 |  | 10/05/2018
Johnson Controls, Inc. | EVCON BY JOHNSON CONTROLS | RGF19120DE20MP12 | Natural Gas | Induced Draft | True | False | 1 | False | Horizontal |  | None | Condensing | Single-Stage |  | 0.75 | Premium |  | 120000 | 114000 |  |  | 115000 | 624 | 95 | 78 | [8 empty] | Federally-Regulated Consumer Product | 05/01/2018 |  | 10/05/2018
Johnson Controls, Inc. | EVCON BY JOHNSON CONTROLS | RGF19120DE20MP12 | Natural Gas | Induced Draft | True | False | 1 | False | Up |  | None | Condensing | Single-Stage |  | 0.75 | Premium |  | 120000 | 114000 |  |  | 115000 | 624 | 95 | 78 | [8 empty] | Federally-Regulated Consumer Product | 05/01/2018 |  | 10/05/2018
Johnson Controls, Inc. | EVCON BY JOHNSON CONTROLS | RGF19120DE20MP12 | LPG | Induced Draft | True | False | 1 | False | Down |  | None | Condensing | Single-Stage |  | 0.75 | Premium |  | 120000 | 114000 |  |  | 115000 | 624 | 95 | 78 | [8 empty] | Federally-Regulated Consumer Product | 05/01/2018 |  | 10/05/2018
Johnson Controls, Inc. | EVCON BY JOHNSON CONTROLS | RGF19120DE20MP12 | LPG | Induced Draft | True | False | 1 | False | Horizontal |  | None | Condensing | Single-Stage |  | 0.75 | Premium |  | 120000 | 114000 |  |  | 115000 | 624 | 95 | 78 | [8 empty] | Federally-Regulated Consumer Product | 05/01/2018 |  | 10/05/2018
Johnson Controls, Inc. | EVCON BY JOHNSON CONTROLS | RGF19120DE20MP12 | LPG | Induced Draft | True | False | 1 | False | Up |  | None | Condensing | Single-Stage |  | 0.75 | Premium |  | 120000 | 114000 |  |  | 115000 | 624 | 95 | 78 | [8 empty] | Federally-Regulated Consumer Product | 05/01/2018 |  | 10/05/2018
Johnson Controls, Inc. | EVCON BY JOHNSON CONTROLS | TM9M080C16MP12 | Natural Gas | Induced Draft | True | False | 1 | False | Down |  | None | Condensing | Step Modulating |  | 0.75 | Standard |  | 80000 | 78000 |  |  | 76300 | 1530 | 97 | 78 | [8 empty] | Federally-Regulated Consumer Product | 06/08/2017 |  | 10/05/2018
Johnson Controls, Inc. | EVCON BY JOHNSON CONTROLS | TM9M080C16MP12 | Natural Gas | Induced Draft | True | False | 1 | False | Horizontal |  | None | Condensing | Step Modulating |  | 0.75 | Standard |  | 80000 | 78000 |  |  | 76300 | 1530 | 97 | 78 | [8 empty] | Federally-Regulated Consumer Product | 06/08/2017 |  | 10/05/2018
Johnson Controls, Inc. | EVCON BY JOHNSON CONTROLS | TM9M080C16MP12 | Natural Gas | Induced Draft | True | False | 1 | False | Up |  | None | Condensing | Step Modulating |  | 0.75 | Standard |  | 80000 | 78000 |  |  | 76300 | 1530 | 97 | 78 | [8 empty] | Federally-Regulated Consumer Product | 06/08/2017 |  | 10/05/2018
Johnson Controls, Inc. | EVCON BY JOHNSON CONTROLS | TM9M080C16MP12 | LPG | Induced Draft | True | False | 1 | False | Down |  | None | Condensing | Step Modulating |  | 0.75 | Standard |  | 80000 | 78000 |  |  | 76300 | 1530 | 97 | 78 | [8 empty] | Federally-Regulated Consumer Product | 06/08/2017 |  | 10/05/2018
Johnson Controls, Inc. | EVCON BY JOHNSON CONTROLS | TM9M080C16MP12 | LPG | Induced Draft | True | False | 1 | False | Horizontal |  | None | Condensing | Step Modulating |  | 0.75 | Standard |  | 80000 | 78000 |  |  | 76300 | 1530 | 97 | 78 | [8 empty] | Federally-Regulated Consumer Product | 06/08/2017 |  | 10/05/2018
Johnson Controls, Inc. | EVCON BY JOHNSON CONTROLS | TM9M080C16MP12 | LPG | Induced Draft | True | False | 1 | False | Up |  | None | Condensing | Step Modulating |  | 0.75 | Standard |  | 80000 | 78000 |  |  | 76300 | 1530 | 97 | 78 | [8 empty] | Federally-Regulated Consumer Product | 06/08/2017 |  | 10/05/2018
Johnson Controls, Inc. | EVCON BY JOHNSON CONTROLS | PHG4B480652X1 | Natural Gas | Induced Draft | True | True | 1 | False | Down |  | None | Non-Condensing | Single-Stage |  | 0.75 | Premium |  | 65000 | 52000 |  |  | 58000 | 320 | 81 | 78 | [8 empty] | Federally-Regulated Consumer Product | 05/01/2018 |  | 10/05/2018
Johnson Controls, Inc. | EVCON BY JOHNSON CONTROLS | PHG4B480652X1 | Natural Gas | Induced Draft | True | True | 1 | False | Horizontal |  | None | Non-Condensing | Single-Stage |  | 0.75 | Premium |  | 65000 | 52000 |  |  | 58000 | 320 | 81 | 78 | [8 empty] | Federally-Regulated Consumer Product | 05/01/2018 |  | 10/05/2018
Johnson Controls, Inc. | EVCON BY JOHNSON CONTROLS | PHG4B480652X1 | LPG | Induced Draft | True | True | 1 | False | Down |  | None | Non-Condensing | Single-Stage |  | 0.75 | Premium |  | 65000 | 52000 |  |  | 58000 | 320 | 81 | 78 | [8 empty] | Federally-Regulated Consumer Product | 05/01/2018 |  | 10/05/2018
Johnson Controls, Inc. | EVCON BY JOHNSON CONTROLS | PHG4B480652X1 | LPG | Induced Draft | True | True | 1 | False | Horizontal |  | None | Non-Condensing | Single-Stage |  | 0.75 | Premium |  | 65000 | 52000 |  |  | 58000 | 320 | 81 | 78 | [8 empty] | Federally-Regulated Consumer Product | 05/01/2018 |  | 10/05/2018
Johnson Controls, Inc. | EVCON BY JOHNSON CONTROLS | PHG4A240752X1 | Natural Gas | Induced Draft | True | True | 1 | False | Down |  | None | Non-Condensing | Single-Stage |  | 0.5 | Premium |  | 75000 | 60000 |  |  | 77000 | 350 | 81 | 78 | [8 empty] | Federally-Regulated Consumer Product | 05/01/2018 |  | 10/05/2018
Johnson Controls, Inc. | EVCON BY JOHNSON CONTROLS | PHG4A240752X1 | Natural Gas | Induced Draft | True | True | 1 | False | Horizontal |  | None | Non-Condensing | Single-Stage |  | 0.5 | Premium |  | 75000 | 60000 |  |  | 77000 | 350 | 81 | 78 | [8 empty] | Federally-Regulated Consumer Product | 05/01/2018 |  | 10/05/2018
Johnson Controls, Inc. | EVCON BY JOHNSON CONTROLS | PHG4A240752X1 | LPG | Induced Draft | True | True | 1 | False | Down |  | None | Non-Condensing | Single-Stage |  | 0.5 | Premium |  | 75000 | 60000 |  |  | 77000 | 350 | 81 | 78 | [8 empty] | Federally-Regulated Consumer Product | 05/01/2018 |  | 10/05/2018
Johnson Controls, Inc. | EVCON BY JOHNSON CONTROLS | PHG4A240752X1 | LPG | Induced Draft | True | True | 1 | False | Horizontal |  | None | Non-Condensing | Single-Stage |  | 0.5 | Premium |  | 75000 | 60000 |  |  | 77000 | 350 | 81 | 78 | [8 empty] | Federally-Regulated Consumer Product | 05/01/2018 |  | 10/05/2018
Johnson Controls, Inc. | EVCON BY JOHNSON CONTROLS | TGLS080C16MP11 | Natural Gas | Induced Draft | True | False | 1 | False | Down |  | None | Non-Condensing | Single-Stage |  | 0.5 | Standard |  | 80000 | 64000 |  |  | 75000 | 1215 | 80 | 78 | [8 empty] | Federally-Regulated Consumer Product | 05/01/2018 |  | 10/05/2018
Johnson Controls, Inc. | EVCON BY JOHNSON CONTROLS | TGLS080C16MP11 | Natural Gas | Induced Draft | True | False | 1 | False | Horizontal |  | None | Non-Condensing | Single-Stage |  | 0.5 | Standard |  | 80000 | 64000 |  |  | 75000 | 1215 | 80 | 78 | [8 empty] | Federally-Regulated Consumer Product | 05/01/2018 |  | 10/05/2018
Johnson Controls, Inc. | EVCON BY JOHNSON CONTROLS | TGLS080C16MP11 | Natural Gas | Induced Draft | True | False | 1 | False | Up |  | None | Non-Condensing | Single-Stage |  | 0.5 | Standard |  | 80000 | 64000 |  |  | 75000 | 1215 | 80 | 78 | [8 empty] | Federally-Regulated Consumer Product | 05/01/2018 |  | 10/05/2018
Johnson Controls, Inc. | EVCON BY JOHNSON CONTROLS | TGLS080C16MP11 | LPG | Induced Draft | True | False | 1 | False | Down |  | None | Non-Condensing | Single-Stage |  | 0.5 | Standard |  | 80000 | 64000 |  |  | 75000 | 1215 | 80 | 78 | [8 empty] | Federally-Regulated Consumer Product | 05/01/2018 |  | 10/05/2018
Johnson Controls, Inc. | EVCON BY JOHNSON CONTROLS | TGLS080C16MP11 | LPG | Induced Draft | True | False | 1 | False | Horizontal |  | None | Non-Condensing | Single-Stage |  | 0.5 | Standard |  | 80000 | 64000 |  |  | 75000 | 1215 | 80 | 78 | [8 empty] | Federally-Regulated Consumer Product | 05/01/2018 |  | 10/05/2018
Johnson Controls, Inc. | EVCON BY JOHNSON CONTROLS | TGLS080C16MP11 | LPG | Induced Draft | True | False | 1 | False | Up |  | None | Non-Condensing | Single-Stage |  | 0.5 | Standard |  | 80000 | 64000 |  |  | 75000 | 1215 | 80 | 78 | [8 empty] | Federally-Regulated Consumer Product | 05/01/2018 |  | 10/05/2018
Johnson Controls, Inc. | EVCON BY JOHNSON CONTROLS | TM9T080B12MP11 | Natural Gas | Induced Draft | True | False | 1 | False | Down |  | None | Condensing | Two-Stage Modulating |  | 0.5 | Standard |  | 80000 | 77000 |  |  | 76000 | 823 | 96 | 78 | [8 empty] | Federally-Regulated Consumer Product | 05/01/2018 |  | 10/05/2018
Johnson Controls, Inc. | EVCON BY JOHNSON CONTROLS | TM9T080B12MP11 | Natural Gas | Induced Draft | True | False | 1 | False | Horizontal |  | None | Condensing | Two-Stage Modulating |  | 0.5 | Standard |  | 80000 | 77000 |  |  | 76000 | 823 | 96 | 78 | [8 empty] | Federally-Regulated Consumer Product | 05/01/2018 |  | 10/05/2018
Johnson Controls, Inc. | EVCON BY JOHNSON CONTROLS | TM9T080B12MP11 | Natural Gas | Induced Draft | True | False | 1 | False | Up |  | None | Condensing | Two-Stage Modulating |  | 0.5 | Standard |  | 80000 | 77000 |  |  | 76000 | 823 | 96 | 78 | [8 empty] | Federally-Regulated Consumer Product | 05/01/2018 |  | 10/05/2018
Johnson Controls, Inc. | EVCON BY JOHNSON CONTROLS | TM9T080B12MP11 | LPG | Induced Draft | True | False | 1 | False | Down |  | None | Condensing | Two-Stage Modulating |  | 0.5 | Standard |  | 80000 | 77000 |  |  | 76000 | 823 | 96 | 78 | [8 empty] | Federally-Regulated Consumer Product | 05/01/2018 |  | 10/05/2018
Johnson Controls, Inc. | EVCON BY JOHNSON CONTROLS | TM9T080B12MP11 | LPG | Induced Draft | True | False | 1 | False | Horizontal |  | None | Condensing | Two-Stage Modulating |  | 0.5 | Standard |  | 80000 | 77000 |  |  | 76000 | 823 | 96 | 78 | [8 empty] | Federally-Regulated Consumer Product | 05/01/2018 |  | 10/05/2018
Johnson Controls, Inc. | EVCON BY JOHNSON CONTROLS | TM9T080B12MP11 | LPG | Induced Draft | True | False | 1 | False | Up |  | None | Condensing | Two-Stage Modulating |  | 0.5 | Standard |  | 80000 | 77000 |  |  | 76000 | 823 | 96 | 78 | [8 empty] | Federally-Regulated Consumer Product | 05/01/2018 |  | 10/05/2018
Johnson Controls, Inc. | EVCON BY JOHNSON CONTROLS | TGLS040A08MP11 | Natural Gas | Induced Draft | True | False | 1 | False | Down |  | None | Non-Condensing | Single-Stage |  | 0.2 | Standard |  | 40000 | 32000 |  |  | 38000 | 473 | 80 | 78 | [8 empty] | Federally-Regulated Consumer Product | 05/01/2018 |  | 10/05/2018
Johnson Controls, Inc. | EVCON BY JOHNSON CONTROLS | TGLS040A08MP11 | Natural Gas | Induced Draft | True | False | 1 | False | Horizontal |  | None | Non-Condensing | Single-Stage |  | 0.2 | Standard |  | 40000 | 32000 |  |  | 38000 | 473 | 80 | 78 | [8 empty] | Federally-Regulated Consumer Product | 05/01/2018 |  | 10/05/2018
Johnson Controls, Inc. | EVCON BY JOHNSON CONTROLS | TGLS040A08MP11 | Natural Gas | Induced Draft | True | False | 1 | False | Up |  | None | Non-Condensing | Single-Stage |  | 0.2 | Standard |  | 40000 | 32000 |  |  | 38000 | 473 | 80 | 78 | [8 empty] | Federally-Regulated Consumer Product | 05/01/2018 |  | 10/05/2018
Johnson Controls, Inc. | EVCON BY JOHNSON CONTROLS | TGLS040A08MP11 | LPG | Induced Draft | True | False | 1 | False | Down |  | None | Non-Condensing | Single-Stage |  | 0.2 | Standard |  | 40000 | 32000 |  |  | 38000 | 473 | 80 | 78 | [8 empty] | Federally-Regulated Consumer Product | 05/01/2018 |  | 10/05/2018
Johnson Controls, Inc. | EVCON BY JOHNSON CONTROLS | TGLS040A08MP11 | LPG | Induced Draft | True | False | 1 | False | Horizontal |  | None | Non-Condensing | Single-Stage |  | 0.2 | Standard |  | 40000 | 32000 |  |  | 38000 | 473 | 80 | 78 | [8 empty] | Federally-Regulated Consumer Product | 05/01/2018 |  | 10/05/2018
Johnson Controls, Inc. | EVCON BY JOHNSON CONTROLS | TGLS040A08MP11 | LPG | Induced Draft | True | False | 1 | False | Up |  | None | Non-Condensing | Single-Stage |  | 0.2 | Standard |  | 40000 | 32000 |  |  | 38000 | 473 | 80 | 78 | [8 empty] | Federally-Regulated Consumer Product | 05/01/2018 |  | 10/05/2018
Johnson Controls, Inc. | EVCON BY JOHNSON CONTROLS | TM8T080C16MP11 | Natural Gas | Induced Draft | True | False | 1 | False | Down |  | None | Non-Condensing | Two-Stage Modulating |  | 0.5 | Standard |  | 80000 | 63000 |  |  | 73000 | 855 | 80 | 78 | [8 empty] | Federally-Regulated Consumer Product | 05/01/2018 |  | 10/05/2018
Johnson Controls, Inc. | EVCON BY JOHNSON CONTROLS | TM8T080C16MP11 | Natural Gas | Induced Draft | True | False | 1 | False | Horizontal |  | None | Non-Condensing | Two-Stage Modulating |  | 0.5 | Standard |  | 80000 | 63000 |  |  | 73000 | 855 | 80 | 78 | [8 empty] | Federally-Regulated Consumer Product | 05/01/2018 |  | 10/05/2018
Johnson Controls, Inc. | EVCON BY JOHNSON CONTROLS | TM8T080C16MP11 | Natural Gas | Induced Draft | True | False | 1 | False | Up |  | None | Non-Condensing | Two-Stage Modulating |  | 0.5 | Standard |  | 80000 | 63000 |  |  | 73000 | 855 | 80 | 78 | [8 empty] | Federally-Regulated Consumer Product | 05/01/2018 |  | 10/05/2018
Johnson Controls, Inc. | EVCON BY JOHNSON CONTROLS | TM8T080C16MP11 | LPG | Induced Draft | True | False | 1 | False | Down |  | None | Non-Condensing | Two-Stage Modulating |  | 0.5 | Standard |  | 80000 | 63000 |  |  | 73000 | 855 | 80 | 78 | [8 empty] | Federally-Regulated Consumer Product | 05/01/2018 |  | 10/05/2018
Johnson Controls, Inc. | EVCON BY JOHNSON CONTROLS | TM8T080C16MP11 | LPG | Induced Draft | True | False | 1 | False | Horizontal |  | None | Non-Condensing | Two-Stage Modulating |  | 0.5 | Standard |  | 80000 | 63000 |  |  | 73000 | 855 | 80 | 78 | [8 empty] | Federally-Regulated Consumer Product | 05/01/2018 |  | 10/05/2018
Johnson Controls, Inc. | EVCON BY JOHNSON CONTROLS | TM8T080C16MP11 | LPG | Induced Draft | True | False | 1 | False | Up |  | None | Non-Condensing | Two-Stage Modulating |  | 0.5 | Standard |  | 80000 | 63000 |  |  | 73000 | 855 | 80 | 78 | [8 empty] | Federally-Regulated Consumer Product | 05/01/2018 |  | 10/05/2018
Johnson Controls, Inc. | EVCON BY JOHNSON CONTROLS | PHG4A300502X1 | Natural Gas | Induced Draft | True | True | 1 | False | Down |  | None | Non-Condensing | Single-Stage |  | 0.33 | Premium |  | 50000 | 40000 |  |  | 38000 | 147 | 81 | 78 | [8 empty] | Federally-Regulated Consumer Product | 10/05/2018 |  | 10/05/2018
Johnson Controls, Inc. | EVCON BY JOHNSON CONTROLS | PHG4A300502X1 | Natural Gas | Induced Draft | True | True | 1 | False | Horizontal |  | None | Non-Condensing | Single-Stage |  | 0.33 | Premium |  | 50000 | 40000 |  |  | 38000 | 147 | 81 | 78 | [8 empty] | Federally-Regulated Consumer Product | 10/05/2018 |  | 10/05/2018
Johnson Controls, Inc. | EVCON BY JOHNSON CONTROLS | PHG4A300502X1 | LPG | Induced Draft | True | True | 1 | False | Down |  | None | Non-Condensing | Single-Stage |  | 0.33 | Premium |  | 50000 | 40000 |  |  | 38000 | 147 | 81 | 78 | [8 empty] | Federally-Regulated Consumer Product | 10/05/2018 |  | 10/05/2018
Johnson Controls, Inc. | EVCON BY JOHNSON CONTROLS | PHG4A300502X1 | LPG | Induced Draft | True | True | 1 | False | Horizontal |  | None | Non-Condensing | Single-Stage |  | 0.33 | Premium |  | 50000 | 40000 |  |  | 38000 | 147 | 81 | 78 | [8 empty] | Federally-Regulated Consumer Product | 10/05/2018 |  | 10/05/2018
Johnson Controls, Inc. | EVCON BY JOHNSON CONTROLS | PCG6B481002X1 | Natural Gas | Induced Draft | True | True | 1 | False | Down |  | None | Non-Condensing | Two-Stage Modulating |  | 0.75 | Premium |  | 100000 | 81000 |  |  | 95000 | 413 | 81 | 78 | [8 empty] | Federally-Regulated Consumer Product | 05/01/2018 |  | 10/05/2018
Johnson Controls, Inc. | EVCON BY JOHNSON CONTROLS | PCG6B481002X1 | Natural Gas | Induced Draft | True | True | 1 | False | Horizontal |  | None | Non-Condensing | Two-Stage Modulating |  | 0.75 | Premium |  | 100000 | 81000 |  |  | 95000 | 413 | 81 | 78 | [8 empty] | Federally-Regulated Consumer Product | 05/01/2018 |  | 10/05/2018
Johnson Controls, Inc. | EVCON BY JOHNSON CONTROLS | PCG6B481002X1 | LPG | Induced Draft | True | True | 1 | False | Down |  | None | Non-Condensing | Two-Stage Modulating |  | 0.75 | Premium |  | 100000 | 81000 |  |  | 95000 | 413 | 81 | 78 | [8 empty] | Federally-Regulated Consumer Product | 05/01/2018 |  | 10/05/2018
Johnson Controls, Inc. | EVCON BY JOHNSON CONTROLS | PCG6B481002X1 | LPG | Induced Draft | True | True | 1 | False | Horizontal |  | None | Non-Condensing | Two-Stage Modulating |  | 0.75 | Premium |  | 100000 | 81000 |  |  | 95000 | 413 | 81 | 78 | [8 empty] | Federally-Regulated Consumer Product | 05/01/2018 |  | 10/05/2018
Johnson Controls, Inc. | EVCON BY JOHNSON CONTROLS | PCG4A300752X1 | Natural Gas | Induced Draft | True | True | 1 | False | Down |  | None | Non-Condensing | Single-Stage |  | 0.5 | Premium |  | 75000 | 60000 |  |  | 77000 | 350 | 81 | 78 | [8 empty] | Federally-Regulated Consumer Product | 05/01/2018 |  | 10/05/2018
Johnson Controls, Inc. | EVCON BY JOHNSON CONTROLS | PCG4A300752X1 | Natural Gas | Induced Draft | True | True | 1 | False | Horizontal |  | None | Non-Condensing | Single-Stage |  | 0.5 | Premium |  | 75000 | 60000 |  |  | 77000 | 350 | 81 | 78 | [8 empty] | Federally-Regulated Consumer Product | 05/01/2018 |  | 10/05/2018
Johnson Controls, Inc. | EVCON BY JOHNSON CONTROLS | PCG4A300752X1 | LPG | Induced Draft | True | True | 1 | False | Down |  | None | Non-Condensing | Single-Stage |  | 0.5 | Premium |  | 75000 | 60000 |  |  | 77000 | 350 | 81 | 78 | [8 empty] | Federally-Regulated Consumer Product | 05/01/2018 |  | 10/05/2018
Johnson Controls, Inc. | EVCON BY JOHNSON CONTROLS | PCG4A300752X1 | LPG | Induced Draft | True | True | 1 | False | Horizontal |  | None | Non-Condensing | Single-Stage |  | 0.5 | Premium |  | 75000 | 60000 |  |  | 77000 | 350 | 81 | 78 | [8 empty] | Federally-Regulated Consumer Product | 05/01/2018 |  | 10/05/2018
Johnson Controls, Inc. | EVCON BY JOHNSON CONTROLS | RGF1L100CP16MP11 | Natural Gas | Induced Draft | True | False | 1 | False | Down |  | None | Non-Condensing | Single-Stage |  | 0.5 | Standard |  | 100000 | 80000 |  |  | 96000 | 972 | 80 | 78 | [8 empty] | Federally-Regulated Consumer Product | 05/01/2018 |  | 10/05/2018
Johnson Controls, Inc. | EVCON BY JOHNSON CONTROLS | RGF1L100CP16MP11 | Natural Gas | Induced Draft | True | False | 1 | False | Horizontal |  | None | Non-Condensing | Single-Stage |  | 0.5 | Standard |  | 100000 | 80000 |  |  | 96000 | 972 | 80 | 78 | [8 empty] | Federally-Regulated Consumer Product | 05/01/2018 |  | 10/05/2018
Johnson Controls, Inc. | EVCON BY JOHNSON CONTROLS | RGF1L100CP16MP11 | Natural Gas | Induced Draft | True | False | 1 | False | Up |  | None | Non-Condensing | Single-Stage |  | 0.5 | Standard |  | 100000 | 80000 |  |  | 96000 | 972 | 80 | 78 | [8 empty] | Federally-Regulated Consumer Product | 05/01/2018 |  | 10/05/2018
Johnson Controls, Inc. | EVCON BY JOHNSON CONTROLS | RGF1L100CP16MP11 | LPG | Induced Draft | True | False | 1 | False | Down |  | None | Non-Condensing | Single-Stage |  | 0.5 | Standard |  | 100000 | 80000 |  |  | 96000 | 972 | 80 | 78 | [8 empty] | Federally-Regulated Consumer Product | 05/01/2018 |  | 10/05/2018
Johnson Controls, Inc. | EVCON BY JOHNSON CONTROLS | RGF1L100CP16MP11 | LPG | Induced Draft | True | False | 1 | False | Horizontal |  | None | Non-Condensing | Single-Stage |  | 0.5 | Standard |  | 100000 | 80000 |  |  | 96000 | 972 | 80 | 78 | [8 empty] | Federally-Regulated Consumer Product | 05/01/2018 |  | 10/05/2018
Johnson Controls, Inc. | EVCON BY JOHNSON CONTROLS | RGF1L100CP16MP11 | LPG | Induced Draft | True | False | 1 | False | Up |  | None | Non-Condensing | Single-Stage |  | 0.5 | Standard |  | 100000 | 80000 |  |  | 96000 | 972 | 80 | 78 | [8 empty] | Federally-Regulated Consumer Product | 05/01/2018 |  | 10/05/2018
Johnson Controls, Inc. | EVCON BY JOHNSON CONTROLS | TM9M060B12MP12 | Natural Gas | Induced Draft | True | False | 1 | False | Down |  | None | Condensing | Step Modulating |  | 0.5 | Standard |  | 60000 | 58000 |  |  | 46700 | 716 | 97 | 78 | [8 empty] | Federally-Regulated Consumer Product | 06/08/2017 |  | 10/05/2018
Johnson Controls, Inc. | EVCON BY JOHNSON CONTROLS | TM9M060B12MP12 | Natural Gas | Induced Draft | True | False | 1 | False | Horizontal |  | None | Condensing | Step Modulating |  | 0.5 | Standard |  | 60000 | 58000 |  |  | 46700 | 716 | 97 | 78 | [8 empty] | Federally-Regulated Consumer Product | 06/08/2017 |  | 10/05/2018
Johnson Controls, Inc. | EVCON BY JOHNSON CONTROLS | TM9M060B12MP12 | Natural Gas | Induced Draft | True | False | 1 | False | Up |  | None | Condensing | Step Modulating |  | 0.5 | Standard |  | 60000 | 58000 |  |  | 46700 | 716 | 97 | 78 | [8 empty] | Federally-Regulated Consumer Product | 06/08/2017 |  | 10/05/2018
Johnson Controls, Inc. | EVCON BY JOHNSON CONTROLS | TM9M060B12MP12 | LPG | Induced Draft | True | False | 1 | False | Down |  | None | Condensing | Step Modulating |  | 0.5 | Standard |  | 60000 | 58000 |  |  | 46700 | 716 | 97 | 78 | [8 empty] | Federally-Regulated Consumer Product | 06/08/2017 |  | 10/05/2018
Johnson Controls, Inc. | EVCON BY JOHNSON CONTROLS | TM9M060B12MP12 | LPG | Induced Draft | True | False | 1 | False | Horizontal |  | None | Condensing | Step Modulating |  | 0.5 | Standard |  | 60000 | 58000 |  |  | 46700 | 716 | 97 | 78 | [8 empty] | Federally-Regulated Consumer Product | 06/08/2017 |  | 10/05/2018
Johnson Controls, Inc. | EVCON BY JOHNSON CONTROLS | TM9M060B12MP12 | LPG | Induced Draft | True | False | 1 | False | Up |  | None | Condensing | Step Modulating |  | 0.5 | Standard |  | 60000 | 58000 |  |  | 46700 | 716 | 97 | 78 | [8 empty] | Federally-Regulated Consumer Product | 06/08/2017 |  | 10/05/2018
Johnson Controls, Inc. | EVCON BY JOHNSON CONTROLS | PHG4B600652X1 | Natural Gas | Induced Draft | True | True | 1 | False | Down |  | None | Non-Condensing | Single-Stage |  | 1 | Premium |  | 65000 | 52000 |  |  | 58000 | 302 | 81 | 78 | [8 empty] | Federally-Regulated Consumer Product | 10/05/2018 |  | 10/05/2018
Johnson Controls, Inc. | EVCON BY JOHNSON CONTROLS | PHG4B600652X1 | Natural Gas | Induced Draft | True | True | 1 | False | Horizontal |  | None | Non-Condensing | Single-Stage |  | 1 | Premium |  | 65000 | 52000 |  |  | 58000 | 302 | 81 | 78 | [8 empty] | Federally-Regulated Consumer Product | 10/05/2018 |  | 10/05/2018
Johnson Controls, Inc. | EVCON BY JOHNSON CONTROLS | PHG4B600652X1 | LPG | Induced Draft | True | True | 1 | False | Down |  | None | Non-Condensing | Single-Stage |  | 1 | Premium |  | 65000 | 52000 |  |  | 58000 | 302 | 81 | 78 | [8 empty] | Federally-Regulated Consumer Product | 10/05/2018 |  | 10/05/2018
Johnson Controls, Inc. | EVCON BY JOHNSON CONTROLS | PHG4B600652X1 | LPG | Induced Draft | True | True | 1 | False | Horizontal |  | None | Non-Condensing | Single-Stage |  | 1 | Premium |  | 65000 | 52000 |  |  | 58000 | 302 | 81 | 78 | [8 empty] | Federally-Regulated Consumer Product | 10/05/2018 |  | 10/05/2018
Johnson Controls, Inc. | EVCON BY JOHNSON CONTROLS | RGF1L060AP12MP11 | Natural Gas | Induced Draft | True | False | 1 | False | Down |  | None | Non-Condensing | Single-Stage |  | 0.33 | Standard |  | 60000 | 48000 |  |  | 57000 | 656 | 80 | 78 | [8 empty] | Federally-Regulated Consumer Product | 10/05/2018 |  | 10/05/2018
Johnson Controls, Inc. | EVCON BY JOHNSON CONTROLS | RGF1L060AP12MP11 | Natural Gas | Induced Draft | True | False | 1 | False | Horizontal |  | None | Non-Condensing | Single-Stage |  | 0.33 | Standard |  | 60000 | 48000 |  |  | 57000 | 656 | 80 | 78 | [8 empty] | Federally-Regulated Consumer Product | 10/05/2018 |  | 10/05/2018
Johnson Controls, Inc. | EVCON BY JOHNSON CONTROLS | RGF1L060AP12MP11 | Natural Gas | Induced Draft | True | False | 1 | False | Up |  | None | Non-Condensing | Single-Stage |  | 0.33 | Standard |  | 60000 | 48000 |  |  | 57000 | 656 | 80 | 78 | [8 empty] | Federally-Regulated Consumer Product | 10/05/2018 |  | 10/05/2018
Johnson Controls, Inc. | EVCON BY JOHNSON CONTROLS | RGF1L060AP12MP11 | LPG | Induced Draft | True | False | 1 | False | Down |  | None | Non-Condensing | Single-Stage |  | 0.33 | Standard |  | 60000 | 48000 |  |  | 57000 | 656 | 80 | 78 | [8 empty] | Federally-Regulated Consumer Product | 10/05/2018 |  | 10/05/2018
Johnson Controls, Inc. | EVCON BY JOHNSON CONTROLS | RGF1L060AP12MP11 | LPG | Induced Draft | True | False | 1 | False | Horizontal |  | None | Non-Condensing | Single-Stage |  | 0.33 | Standard |  | 60000 | 48000 |  |  | 57000 | 656 | 80 | 78 | [8 empty] | Federally-Regulated Consumer Product | 10/05/2018 |  | 10/05/2018
Johnson Controls, Inc. | EVCON BY JOHNSON CONTROLS | RGF1L060AP12MP11 | LPG | Induced Draft | True | False | 1 | False | Up |  | None | Non-Condensing | Single-Stage |  | 0.33 | Standard |  | 60000 | 48000 |  |  | 57000 | 656 | 80 | 78 | [8 empty] | Federally-Regulated Consumer Product | 10/05/2018 |  | 10/05/2018
Johnson Controls, Inc. | EVCON BY JOHNSON CONTROLS | TGLS100C20MP11 | Natural Gas | Induced Draft | True | False | 1 | False | Down |  | None | Non-Condensing | Single-Stage |  | 1 | Standard |  | 100000 | 80000 |  |  | 95000 | 1226 | 80 | 78 | [8 empty] | Federally-Regulated Consumer Product | 10/05/2018 |  | 10/05/2018
Johnson Controls, Inc. | EVCON BY JOHNSON CONTROLS | TGLS100C20MP11 | Natural Gas | Induced Draft | True | False | 1 | False | Horizontal |  | None | Non-Condensing | Single-Stage |  | 1 | Standard |  | 100000 | 80000 |  |  | 95000 | 1226 | 80 | 78 | [8 empty] | Federally-Regulated Consumer Product | 10/05/2018 |  | 10/05/2018
Johnson Controls, Inc. | EVCON BY JOHNSON CONTROLS | TGLS100C20MP11 | Natural Gas | Induced Draft | True | False | 1 | False | Up |  | None | Non-Condensing | Single-Stage |  | 1 | Standard |  | 100000 | 80000 |  |  | 95000 | 1226 | 80 | 78 | [8 empty] | Federally-Regulated Consumer Product | 10/05/2018 |  | 10/05/2018
Johnson Controls, Inc. | EVCON BY JOHNSON CONTROLS | TGLS100C20MP11 | LPG | Induced Draft | True | False | 1 | False | Down |  | None | Non-Condensing | Single-Stage |  | 1 | Standard |  | 100000 | 80000 |  |  | 95000 | 1226 | 80 | 78 | [8 empty] | Federally-Regulated Consumer Product | 10/05/2018 |  | 10/05/2018
Johnson Controls, Inc. | EVCON BY JOHNSON CONTROLS | TGLS100C20MP11 | LPG | Induced Draft | True | False | 1 | False | Horizontal |  | None | Non-Condensing | Single-Stage |  | 1 | Standard |  | 100000 | 80000 |  |  | 95000 | 1226 | 80 | 78 | [8 empty] | Federally-Regulated Consumer Product | 10/05/2018 |  | 10/05/2018
Johnson Controls, Inc. | EVCON BY JOHNSON CONTROLS | TGLS100C20MP11 | LPG | Induced Draft | True | False | 1 | False | Up |  | None | Non-Condensing | Single-Stage |  | 1 | Standard |  | 100000 | 80000 |  |  | 95000 | 1226 | 80 | 78 | [8 empty] | Federally-Regulated Consumer Product | 10/05/2018 |  | 10/05/2018
Johnson Controls, Inc. | EVCON BY JOHNSON CONTROLS | RGF29080BE12MP11 | Natural Gas | Induced Draft | True | False | 1 | False | Down |  | None | Condensing | Two-Stage Modulating |  | 0.5 | Premium |  | 80000 | 77000 |  |  | 79000 | 339 | 96 | 78 | [8 empty] | Federally-Regulated Consumer Product | 05/01/2018 |  | 10/05/2018
Johnson Controls, Inc. | EVCON BY JOHNSON CONTROLS | RGF29080BE12MP11 | Natural Gas | Induced Draft | True | False | 1 | False | Horizontal |  | None | Condensing | Two-Stage Modulating |  | 0.5 | Premium |  | 80000 | 77000 |  |  | 79000 | 339 | 96 | 78 | [8 empty] | Federally-Regulated Consumer Product | 05/01/2018 |  | 10/05/2018
Johnson Controls, Inc. | EVCON BY JOHNSON CONTROLS | RGF29080BE12MP11 | Natural Gas | Induced Draft | True | False | 1 | False | Up |  | None | Condensing | Two-Stage Modulating |  | 0.5 | Premium |  | 80000 | 77000 |  |  | 79000 | 339 | 96 | 78 | [8 empty] | Federally-Regulated Consumer Product | 05/01/2018 |  | 10/05/2018
Johnson Controls, Inc. | EVCON BY JOHNSON CONTROLS | RGF29080BE12MP11 | LPG | Induced Draft | True | False | 1 | False | Down |  | None | Condensing | Two-Stage Modulating |  | 0.5 | Premium |  | 80000 | 77000 |  |  | 79000 | 339 | 96 | 78 | [8 empty] | Federally-Regulated Consumer Product | 05/01/2018 |  | 10/05/2018
Johnson Controls, Inc. | EVCON BY JOHNSON CONTROLS | RGF29080BE12MP11 | LPG | Induced Draft | True | False | 1 | False | Horizontal |  | None | Condensing | Two-Stage Modulating |  | 0.5 | Premium |  | 80000 | 77000 |  |  | 79000 | 339 | 96 | 78 | [8 empty] | Federally-Regulated Consumer Product | 05/01/2018 |  | 10/05/2018
Johnson Controls, Inc. | EVCON BY JOHNSON CONTROLS | RGF29080BE12MP11 | LPG | Induced Draft | True | False | 1 | False | Up |  | None | Condensing | Two-Stage Modulating |  | 0.5 | Premium |  | 80000 | 77000 |  |  | 79000 | 339 | 96 | 78 | [8 empty] | Federally-Regulated Consumer Product | 05/01/2018 |  | 10/05/2018
Johnson Controls, Inc. | EVCON BY JOHNSON CONTROLS | TGLS080B12MP11 | Natural Gas | Induced Draft | True | False | 1 | False | Down |  | None | Non-Condensing | Single-Stage |  | 0.33 | Standard |  | 80000 | 64000 |  |  | 76000 | 831 | 80 | 78 | [8 empty] | Federally-Regulated Consumer Product | 05/01/2018 |  | 10/05/2018
Johnson Controls, Inc. | EVCON BY JOHNSON CONTROLS | TGLS080B12MP11 | Natural Gas | Induced Draft | True | False | 1 | False | Horizontal |  | None | Non-Condensing | Single-Stage |  | 0.33 | Standard |  | 80000 | 64000 |  |  | 76000 | 831 | 80 | 78 | [8 empty] | Federally-Regulated Consumer Product | 05/01/2018 |  | 10/05/2018
Johnson Controls, Inc. | EVCON BY JOHNSON CONTROLS | TGLS080B12MP11 | Natural Gas | Induced Draft | True | False | 1 | False | Up |  | None | Non-Condensing | Single-Stage |  | 0.33 | Standard |  | 80000 | 64000 |  |  | 76000 | 831 | 80 | 78 | [8 empty] | Federally-Regulated Consumer Product | 05/01/2018 |  | 10/05/2018
Johnson Controls, Inc. | EVCON BY JOHNSON CONTROLS | TGLS080B12MP11 | LPG | Induced Draft | True | False | 1 | False | Down |  | None | Non-Condensing | Single-Stage |  | 0.33 | Standard |  | 80000 | 64000 |  |  | 76000 | 831 | 80 | 78 | [8 empty] | Federally-Regulated Consumer Product | 05/01/2018 |  | 10/05/2018
Johnson Controls, Inc. | EVCON BY JOHNSON CONTROLS | TGLS080B12MP11 | LPG | Induced Draft | True | False | 1 | False | Horizontal |  | None | Non-Condensing | Single-Stage |  | 0.33 | Standard |  | 80000 | 64000 |  |  | 76000 | 831 | 80 | 78 | [8 empty] | Federally-Regulated Consumer Product | 05/01/2018 |  | 10/05/2018
Johnson Controls, Inc. | EVCON BY JOHNSON CONTROLS | TGLS080B12MP11 | LPG | Induced Draft | True | False | 1 | False | Up |  | None | Non-Condensing | Single-Stage |  | 0.33 | Standard |  | 80000 | 64000 |  |  | 76000 | 831 | 80 | 78 | [8 empty] | Federally-Regulated Consumer Product | 05/01/2018 |  | 10/05/2018
Johnson Controls, Inc. | EVCON BY JOHNSON CONTROLS | TM9Y100C16MP11 | Natural Gas | Induced Draft | True | False | 1 | False | Down |  | None | Condensing | Two-Stage Modulating |  | 0.75 | Premium |  | 100000 | 96000 |  |  | 95000 | 364 | 96 | 78 | [8 empty] | Federally-Regulated Consumer Product | 10/05/2018 |  | 10/05/2018
Johnson Controls, Inc. | EVCON BY JOHNSON CONTROLS | TM9Y100C16MP11 | Natural Gas | Induced Draft | True | False | 1 | False | Horizontal |  | None | Condensing | Two-Stage Modulating |  | 0.75 | Premium |  | 100000 | 96000 |  |  | 95000 | 364 | 96 | 78 | [8 empty] | Federally-Regulated Consumer Product | 10/05/2018 |  | 10/05/2018
Johnson Controls, Inc. | EVCON BY JOHNSON CONTROLS | TM9Y100C16MP11 | Natural Gas | Induced Draft | True | False | 1 | False | Up |  | None | Condensing | Two-Stage Modulating |  | 0.75 | Premium |  | 100000 | 96000 |  |  | 95000 | 364 | 96 | 78 | [8 empty] | Federally-Regulated Consumer Product | 10/05/2018 |  | 10/05/2018
Johnson Controls, Inc. | EVCON BY JOHNSON CONTROLS | TM9Y100C16MP11 | LPG | Induced Draft | True | False | 1 | False | Down |  | None | Condensing | Two-Stage Modulating |  | 0.75 | Premium |  | 100000 | 96000 |  |  | 95000 | 364 | 96 | 78 | [8 empty] | Federally-Regulated Consumer Product | 10/05/2018 |  | 10/05/2018
Johnson Controls, Inc. | EVCON BY JOHNSON CONTROLS | TM9Y100C16MP11 | LPG | Induced Draft | True | False | 1 | False | Horizontal |  | None | Condensing | Two-Stage Modulating |  | 0.75 | Premium |  | 100000 | 96000 |  |  | 95000 | 364 | 96 | 78 | [8 empty] | Federally-Regulated Consumer Product | 10/05/2018 |  | 10/05/2018
Johnson Controls, Inc. | EVCON BY JOHNSON CONTROLS | TM9Y100C16MP11 | LPG | Induced Draft | True | False | 1 | False | Up |  | None | Condensing | Two-Stage Modulating |  | 0.75 | Premium |  | 100000 | 96000 |  |  | 95000 | 364 | 96 | 78 | [8 empty] | Federally-Regulated Consumer Product | 10/05/2018 |  | 10/05/2018
Johnson Controls, Inc. | EVCON BY JOHNSON CONTROLS | TM9V040A10MP11 | Natural Gas | Induced Draft | True | False | 1 | False | Down |  | None | Condensing | Two-Stage Modulating |  | 0.5 | Premium |  | 40000 | 38000 |  |  | 30000 | 180 | 96 | 78 | [8 empty] | Federally-Regulated Consumer Product | 10/05/2018 |  | 10/05/2018
Johnson Controls, Inc. | EVCON BY JOHNSON CONTROLS | TM9V040A10MP11 | Natural Gas | Induced Draft | True | False | 1 | False | Horizontal |  | None | Condensing | Two-Stage Modulating |  | 0.5 | Premium |  | 40000 | 38000 |  |  | 30000 | 180 | 96 | 78 | [8 empty] | Federally-Regulated Consumer Product | 10/05/2018 |  | 10/05/2018
Johnson Controls, Inc. | EVCON BY JOHNSON CONTROLS | TM9V040A10MP11 | Natural Gas | Induced Draft | True | False | 1 | False | Up |  | None | Condensing | Two-Stage Modulating |  | 0.5 | Premium |  | 40000 | 38000 |  |  | 30000 | 180 | 96 | 78 | [8 empty] | Federally-Regulated Consumer Product | 10/05/2018 |  | 10/05/2018
Johnson Controls, Inc. | EVCON BY JOHNSON CONTROLS | TM9V040A10MP11 | LPG | Induced Draft | True | False | 1 | False | Down |  | None | Condensing | Two-Stage Modulating |  | 0.5 | Premium |  | 40000 | 38000 |  |  | 30000 | 180 | 96 | 78 | [8 empty] | Federally-Regulated Consumer Product | 10/05/2018 |  | 10/05/2018
Johnson Controls, Inc. | EVCON BY JOHNSON CONTROLS | TM9V040A10MP11 | LPG | Induced Draft | True | False | 1 | False | Horizontal |  | None | Condensing | Two-Stage Modulating |  | 0.5 | Premium |  | 40000 | 38000 |  |  | 30000 | 180 | 96 | 78 | [8 empty] | Federally-Regulated Consumer Product | 10/05/2018 |  | 10/05/2018
Johnson Controls, Inc. | EVCON BY JOHNSON CONTROLS | TM9V040A10MP11 | LPG | Induced Draft | True | False | 1 | False | Up |  | None | Condensing | Two-Stage Modulating |  | 0.5 | Premium |  | 40000 | 38000 |  |  | 30000 | 180 | 96 | 78 | [8 empty] | Federally-Regulated Consumer Product | 10/05/2018 |  | 10/05/2018
Johnson Controls, Inc. | EVCON BY JOHNSON CONTROLS | TM8V080B12MP11 | Natural Gas | Induced Draft | True | False | 1 | False | Down |  | None | Non-Condensing | Two-Stage Modulating |  | 0.5 | Premium |  | 80000 | 63000 |  |  | 75000 | 315 | 80 | 78 | [8 empty] | Federally-Regulated Consumer Product | 05/01/2018 |  | 10/05/2018
Johnson Controls, Inc. | EVCON BY JOHNSON CONTROLS | TM8V080B12MP11 | Natural Gas | Induced Draft | True | False | 1 | False | Horizontal |  | None | Non-Condensing | Two-Stage Modulating |  | 0.5 | Premium |  | 80000 | 63000 |  |  | 75000 | 315 | 80 | 78 | [8 empty] | Federally-Regulated Consumer Product | 05/01/2018 |  | 10/05/2018
Johnson Controls, Inc. | EVCON BY JOHNSON CONTROLS | TM8V080B12MP11 | Natural Gas | Induced Draft | True | False | 1 | False | Up |  | None | Non-Condensing | Two-Stage Modulating |  | 0.5 | Premium |  | 80000 | 63000 |  |  | 75000 | 315 | 80 | 78 | [8 empty] | Federally-Regulated Consumer Product | 05/01/2018 |  | 10/05/2018
Johnson Controls, Inc. | EVCON BY JOHNSON CONTROLS | TM8V080B12MP11 | LPG | Induced Draft | True | False | 1 | False | Down |  | None | Non-Condensing | Two-Stage Modulating |  | 0.5 | Premium |  | 80000 | 63000 |  |  | 75000 | 315 | 80 | 78 | [8 empty] | Federally-Regulated Consumer Product | 05/01/2018 |  | 10/05/2018
Johnson Controls, Inc. | EVCON BY JOHNSON CONTROLS | TM8V080B12MP11 | LPG | Induced Draft | True | False | 1 | False | Horizontal |  | None | Non-Condensing | Two-Stage Modulating |  | 0.5 | Premium |  | 80000 | 63000 |  |  | 75000 | 315 | 80 | 78 | [8 empty] | Federally-Regulated Consumer Product | 05/01/2018 |  | 10/05/2018
Johnson Controls, Inc. | EVCON BY JOHNSON CONTROLS | TM8V080B12MP11 | LPG | Induced Draft | True | False | 1 | False | Up |  | None | Non-Condensing | Two-Stage Modulating |  | 0.5 | Premium |  | 80000 | 63000 |  |  | 75000 | 315 | 80 | 78 | [8 empty] | Federally-Regulated Consumer Product | 05/01/2018 |  | 10/05/2018
Johnson Controls, Inc. | EVCON BY JOHNSON CONTROLS | TGLS060A12MP11 | Natural Gas | Induced Draft | True | False | 1 | False | Down |  | None | Non-Condensing | Single-Stage |  | 0.33 | Standard |  | 60000 | 48000 |  |  | 57000 | 656 | 80 | 78 | [8 empty] | Federally-Regulated Consumer Product | 10/05/2018 |  | 10/05/2018
Johnson Controls, Inc. | EVCON BY JOHNSON CONTROLS | TGLS060A12MP11 | Natural Gas | Induced Draft | True | False | 1 | False | Horizontal |  | None | Non-Condensing | Single-Stage |  | 0.33 | Standard |  | 60000 | 48000 |  |  | 57000 | 656 | 80 | 78 | [8 empty] | Federally-Regulated Consumer Product | 10/05/2018 |  | 10/05/2018
Johnson Controls, Inc. | EVCON BY JOHNSON CONTROLS | TGLS060A12MP11 | Natural Gas | Induced Draft | True | False | 1 | False | Up |  | None | Non-Condensing | Single-Stage |  | 0.33 | Standard |  | 60000 | 48000 |  |  | 57000 | 656 | 80 | 78 | [8 empty] | Federally-Regulated Consumer Product | 10/05/2018 |  | 10/05/2018
Johnson Controls, Inc. | EVCON BY JOHNSON CONTROLS | TGLS060A12MP11 | LPG | Induced Draft | True | False | 1 | False | Down |  | None | Non-Condensing | Single-Stage |  | 0.33 | Standard |  | 60000 | 48000 |  |  | 57000 | 656 | 80 | 78 | [8 empty] | Federally-Regulated Consumer Product | 10/05/2018 |  | 10/05/2018
Johnson Controls, Inc. | EVCON BY JOHNSON CONTROLS | TGLS060A12MP11 | LPG | Induced Draft | True | False | 1 | False | Horizontal |  | None | Non-Condensing | Single-Stage |  | 0.33 | Standard |  | 60000 | 48000 |  |  | 57000 | 656 | 80 | 78 | [8 empty] | Federally-Regulated Consumer Product | 10/05/2018 |  | 10/05/2018
Johnson Controls, Inc. | EVCON BY JOHNSON CONTROLS | TGLS060A12MP11 | LPG | Induced Draft | True | False | 1 | False | Up |  | None | Non-Condensing | Single-Stage |  | 0.33 | Standard |  | 60000 | 48000 |  |  | 57000 | 656 | 80 | 78 | [8 empty] | Federally-Regulated Consumer Product | 10/05/2018 |  | 10/05/2018
Johnson Controls, Inc. | EVCON BY JOHNSON CONTROLS | TPLC120C20MP12 | Natural Gas | Induced Draft | True | False | 1 | False | Down |  | None | Non-Condensing | Step Modulating |  | 1 | Premium |  | 120000 | 95000 |  |  | 115000 | 484 | 80 | 78 | [8 empty] | Federally-Regulated Consumer Product | 10/05/2018 |  | 10/05/2018
Johnson Controls, Inc. | EVCON BY JOHNSON CONTROLS | TPLC120C20MP12 | Natural Gas | Induced Draft | True | False | 1 | False | Horizontal |  | None | Non-Condensing | Step Modulating |  | 1 | Premium |  | 120000 | 95000 |  |  | 115000 | 484 | 80 | 78 | [8 empty] | Federally-Regulated Consumer Product | 10/05/2018 |  | 10/05/2018
Johnson Controls, Inc. | EVCON BY JOHNSON CONTROLS | TPLC120C20MP12 | Natural Gas | Induced Draft | True | False | 1 | False | Up |  | None | Non-Condensing | Step Modulating |  | 1 | Premium |  | 120000 | 95000 |  |  | 115000 | 484 | 80 | 78 | [8 empty] | Federally-Regulated Consumer Product | 10/05/2018 |  | 10/05/2018
Johnson Controls, Inc. | EVCON BY JOHNSON CONTROLS | TPLC120C20MP12 | LPG | Induced Draft | True | False | 1 | False | Down |  | None | Non-Condensing | Step Modulating |  | 1 | Premium |  | 120000 | 95000 |  |  | 115000 | 484 | 80 | 78 | [8 empty] | Federally-Regulated Consumer Product | 10/05/2018 |  | 10/05/2018
Johnson Controls, Inc. | EVCON BY JOHNSON CONTROLS | TPLC120C20MP12 | LPG | Induced Draft | True | False | 1 | False | Horizontal |  | None | Non-Condensing | Step Modulating |  | 1 | Premium |  | 120000 | 95000 |  |  | 115000 | 484 | 80 | 78 | [8 empty] | Federally-Regulated Consumer Product | 10/05/2018 |  | 10/05/2018
Johnson Controls, Inc. | EVCON BY JOHNSON CONTROLS | TPLC120C20MP12 | LPG | Induced Draft | True | False | 1 | False | Up |  | None | Non-Condensing | Step Modulating |  | 1 | Premium |  | 120000 | 95000 |  |  | 115000 | 484 | 80 | 78 | [8 empty] | Federally-Regulated Consumer Product | 10/05/2018 |  | 10/05/2018
Johnson Controls, Inc. | EVCON BY JOHNSON CONTROLS | PHG4B481252X1 | Natural Gas | Induced Draft | True | True | 1 | False | Down |  | None | Non-Condensing | Single-Stage |  | 0.75 | Premium |  | 125000 | 100000 |  |  | 114000 | 925 | 81 | 78 | [8 empty] | Federally-Regulated Consumer Product | 10/05/2018 |  | 10/05/2018
Johnson Controls, Inc. | EVCON BY JOHNSON CONTROLS | PHG4B481252X1 | Natural Gas | Induced Draft | True | True | 1 | False | Horizontal |  | None | Non-Condensing | Single-Stage |  | 0.75 | Premium |  | 125000 | 100000 |  |  | 114000 | 925 | 81 | 78 | [8 empty] | Federally-Regulated Consumer Product | 10/05/2018 |  | 10/05/2018
Johnson Controls, Inc. | EVCON BY JOHNSON CONTROLS | PHG4B481252X1 | LPG | Induced Draft | True | True | 1 | False | Down |  | None | Non-Condensing | Single-Stage |  | 0.75 | Premium |  | 125000 | 100000 |  |  | 114000 | 925 | 81 | 78 | [8 empty] | Federally-Regulated Consumer Product | 10/05/2018 |  | 10/05/2018
Johnson Controls, Inc. | EVCON BY JOHNSON CONTROLS | PHG4B481252X1 | LPG | Induced Draft | True | True | 1 | False | Horizontal |  | None | Non-Condensing | Single-Stage |  | 0.75 | Premium |  | 125000 | 100000 |  |  | 114000 | 925 | 81 | 78 | [8 empty] | Federally-Regulated Consumer Product | 10/05/2018 |  | 10/05/2018
Johnson Controls, Inc. | EVCON BY JOHNSON CONTROLS | PCG4B601002X1 | Natural Gas | Induced Draft | True | True | 1 | False | Down |  | None | Non-Condensing | Single-Stage |  | 1 | Premium |  | 100000 | 80000 |  |  | 96000 | 528 | 81 | 78 | [8 empty] | Federally-Regulated Consumer Product | 05/01/2018 |  | 10/05/2018
Johnson Controls, Inc. | EVCON BY JOHNSON CONTROLS | PCG4B601002X1 | Natural Gas | Induced Draft | True | True | 1 | False | Horizontal |  | None | Non-Condensing | Single-Stage |  | 1 | Premium |  | 100000 | 80000 |  |  | 96000 | 528 | 81 | 78 | [8 empty] | Federally-Regulated Consumer Product | 05/01/2018 |  | 10/05/2018
Johnson Controls, Inc. | EVCON BY JOHNSON CONTROLS | PCG4B601002X1 | LPG | Induced Draft | True | True | 1 | False | Down |  | None | Non-Condensing | Single-Stage |  | 1 | Premium |  | 100000 | 80000 |  |  | 96000 | 528 | 81 | 78 | [8 empty] | Federally-Regulated Consumer Product | 05/01/2018 |  | 10/05/2018
Johnson Controls, Inc. | EVCON BY JOHNSON CONTROLS | PCG4B601002X1 | LPG | Induced Draft | True | True | 1 | False | Horizontal |  | None | Non-Condensing | Single-Stage |  | 1 | Premium |  | 100000 | 80000 |  |  | 96000 | 528 | 81 | 78 | [8 empty] | Federally-Regulated Consumer Product | 05/01/2018 |  | 10/05/2018
Johnson Controls, Inc. | EVCON BY JOHNSON CONTROLS | TMLT100C16MP11 | Natural Gas | Induced Draft | True | False | 1 | False | Down |  | None | Non-Condensing | Two-Stage Modulating |  | 0.5 | Standard |  | 100000 | 80000 |  |  | 90000 | 1183 | 80 | 78 | [8 empty] | Federally-Regulated Consumer Product | 05/01/2018 |  | 10/05/2018
Johnson Controls, Inc. | EVCON BY JOHNSON CONTROLS | TMLT100C16MP11 | Natural Gas | Induced Draft | True | False | 1 | False | Horizontal |  | None | Non-Condensing | Two-Stage Modulating |  | 0.5 | Standard |  | 100000 | 80000 |  |  | 90000 | 1183 | 80 | 78 | [8 empty] | Federally-Regulated Consumer Product | 05/01/2018 |  | 10/05/2018
Johnson Controls, Inc. | EVCON BY JOHNSON CONTROLS | TMLT100C16MP11 | Natural Gas | Induced Draft | True | False | 1 | False | Up |  | None | Non-Condensing | Two-Stage Modulating |  | 0.5 | Standard |  | 100000 | 80000 |  |  | 90000 | 1183 | 80 | 78 | [8 empty] | Federally-Regulated Consumer Product | 05/01/2018 |  | 10/05/2018
Johnson Controls, Inc. | EVCON BY JOHNSON CONTROLS | TMLT100C16MP11 | LPG | Induced Draft | True | False | 1 | False | Down |  | None | Non-Condensing | Two-Stage Modulating |  | 0.5 | Standard |  | 100000 | 80000 |  |  | 90000 | 1183 | 80 | 78 | [8 empty] | Federally-Regulated Consumer Product | 05/01/2018 |  | 10/05/2018
Johnson Controls, Inc. | EVCON BY JOHNSON CONTROLS | TMLT100C16MP11 | LPG | Induced Draft | True | False | 1 | False | Horizontal |  | None | Non-Condensing | Two-Stage Modulating |  | 0.5 | Standard |  | 100000 | 80000 |  |  | 90000 | 1183 | 80 | 78 | [8 empty] | Federally-Regulated Consumer Product | 05/01/2018 |  | 10/05/2018
Johnson Controls, Inc. | EVCON BY JOHNSON CONTROLS | TMLT100C16MP11 | LPG | Induced Draft | True | False | 1 | False | Up |  | None | Non-Condensing | Two-Stage Modulating |  | 0.5 | Standard |  | 100000 | 80000 |  |  | 90000 | 1183 | 80 | 78 | [8 empty] | Federally-Regulated Consumer Product | 05/01/2018 |  | 10/05/2018
Johnson Controls, Inc. | EVCON BY JOHNSON CONTROLS | TM9E060B12MP11 | Natural Gas | Induced Draft | True | False | 1 | False | Down |  | None | Condensing | Single-Stage |  | 0.5 | Premium |  | 60000 | 57000 |  |  | 49000 | 284 | 95 | 78 | [8 empty] | Federally-Regulated Consumer Product | 10/05/2018 |  | 10/05/2018
Johnson Controls, Inc. | EVCON BY JOHNSON CONTROLS | TM9E060B12MP11 | Natural Gas | Induced Draft | True | False | 1 | False | Horizontal |  | None | Condensing | Single-Stage |  | 0.5 | Premium |  | 60000 | 57000 |  |  | 49000 | 284 | 95 | 78 | [8 empty] | Federally-Regulated Consumer Product | 10/05/2018 |  | 10/05/2018
Johnson Controls, Inc. | EVCON BY JOHNSON CONTROLS | TM9E060B12MP11 | Natural Gas | Induced Draft | True | False | 1 | False | Up |  | None | Condensing | Single-Stage |  | 0.5 | Premium |  | 60000 | 57000 |  |  | 49000 | 284 | 95 | 78 | [8 empty] | Federally-Regulated Consumer Product | 10/05/2018 |  | 10/05/2018
Johnson Controls, Inc. | EVCON BY JOHNSON CONTROLS | TM9E060B12MP11 | LPG | Induced Draft | True | False | 1 | False | Down |  | None | Condensing | Single-Stage |  | 0.5 | Premium |  | 60000 | 57000 |  |  | 49000 | 284 | 95 | 78 | [8 empty] | Federally-Regulated Consumer Product | 10/05/2018 |  | 10/05/2018
Johnson Controls, Inc. | EVCON BY JOHNSON CONTROLS | TM9E060B12MP11 | LPG | Induced Draft | True | False | 1 | False | Horizontal |  | None | Condensing | Single-Stage |  | 0.5 | Premium |  | 60000 | 57000 |  |  | 49000 | 284 | 95 | 78 | [8 empty] | Federally-Regulated Consumer Product | 10/05/2018 |  | 10/05/2018
Johnson Controls, Inc. | EVCON BY JOHNSON CONTROLS | TM9E060B12MP11 | LPG | Induced Draft | True | False | 1 | False | Up |  | None | Condensing | Single-Stage |  | 0.5 | Premium |  | 60000 | 57000 |  |  | 49000 | 284 | 95 | 78 | [8 empty] | Federally-Regulated Consumer Product | 10/05/2018 |  | 10/05/2018
Johnson Controls, Inc. | EVCON BY JOHNSON CONTROLS | TPLC100C16MP12 | Natural Gas | Induced Draft | True | False | 1 | False | Down |  | None | Non-Condensing | Step Modulating |  | 0.75 | Premium |  | 100000 | 78000 |  |  | 97000 | 253 | 80 | 78 | [8 empty] | Federally-Regulated Consumer Product | 10/05/2018 |  | 10/05/2018
Johnson Controls, Inc. | EVCON BY JOHNSON CONTROLS | TPLC100C16MP12 | Natural Gas | Induced Draft | True | False | 1 | False | Horizontal |  | None | Non-Condensing | Step Modulating |  | 0.75 | Premium |  | 100000 | 78000 |  |  | 97000 | 253 | 80 | 78 | [8 empty] | Federally-Regulated Consumer Product | 10/05/2018 |  | 10/05/2018
Johnson Controls, Inc. | EVCON BY JOHNSON CONTROLS | TPLC100C16MP12 | Natural Gas | Induced Draft | True | False | 1 | False | Up |  | None | Non-Condensing | Step Modulating |  | 0.75 | Premium |  | 100000 | 78000 |  |  | 97000 | 253 | 80 | 78 | [8 empty] | Federally-Regulated Consumer Product | 10/05/2018 |  | 10/05/2018
Johnson Controls, Inc. | EVCON BY JOHNSON CONTROLS | TPLC100C16MP12 | LPG | Induced Draft | True | False | 1 | False | Down |  | None | Non-Condensing | Step Modulating |  | 0.75 | Premium |  | 100000 | 78000 |  |  | 97000 | 253 | 80 | 78 | [8 empty] | Federally-Regulated Consumer Product | 10/05/2018 |  | 10/05/2018
Johnson Controls, Inc. | EVCON BY JOHNSON CONTROLS | TPLC100C16MP12 | LPG | Induced Draft | True | False | 1 | False | Horizontal |  | None | Non-Condensing | Step Modulating |  | 0.75 | Premium |  | 100000 | 78000 |  |  | 97000 | 253 | 80 | 78 | [8 empty] | Federally-Regulated Consumer Product | 10/05/2018 |  | 10/05/2018
Johnson Controls, Inc. | EVCON BY JOHNSON CONTROLS | TPLC100C16MP12 | LPG | Induced Draft | True | False | 1 | False | Up |  | None | Non-Condensing | Step Modulating |  | 0.75 | Premium |  | 100000 | 78000 |  |  | 97000 | 253 | 80 | 78 | [8 empty] | Federally-Regulated Consumer Product | 10/05/2018 |  | 10/05/2018
Johnson Controls, Inc. | EVCON BY JOHNSON CONTROLS | TM8X100C20MP11 | Natural Gas | Induced Draft | True | False | 1 | False | Down |  | None | Non-Condensing | Single-Stage |  | 0.75 | Premium |  | 100000 | 80000 |  |  | 97000 | 568 | 80 | 78 | [8 empty] | Federally-Regulated Consumer Product | 10/05/2018 |  | 10/05/2018
Johnson Controls, Inc. | EVCON BY JOHNSON CONTROLS | TM8X100C20MP11 | Natural Gas | Induced Draft | True | False | 1 | False | Horizontal |  | None | Non-Condensing | Single-Stage |  | 0.75 | Premium |  | 100000 | 80000 |  |  | 97000 | 568 | 80 | 78 | [8 empty] | Federally-Regulated Consumer Product | 10/05/2018 |  | 10/05/2018
Johnson Controls, Inc. | EVCON BY JOHNSON CONTROLS | TM8X100C20MP11 | Natural Gas | Induced Draft | True | False | 1 | False | Up |  | None | Non-Condensing | Single-Stage |  | 0.75 | Premium |  | 100000 | 80000 |  |  | 97000 | 568 | 80 | 78 | [8 empty] | Federally-Regulated Consumer Product | 10/05/2018 |  | 10/05/2018
Johnson Controls, Inc. | EVCON BY JOHNSON CONTROLS | TM8X100C20MP11 | LPG | Induced Draft | True | False | 1 | False | Down |  | None | Non-Condensing | Single-Stage |  | 0.75 | Premium |  | 100000 | 80000 |  |  | 97000 | 568 | 80 | 78 | [8 empty] | Federally-Regulated Consumer Product | 10/05/2018 |  | 10/05/2018
Johnson Controls, Inc. | EVCON BY JOHNSON CONTROLS | TM8X100C20MP11 | LPG | Induced Draft | True | False | 1 | False | Horizontal |  | None | Non-Condensing | Single-Stage |  | 0.75 | Premium |  | 100000 | 80000 |  |  | 97000 | 568 | 80 | 78 | [8 empty] | Federally-Regulated Consumer Product | 10/05/2018 |  | 10/05/2018
Johnson Controls, Inc. | EVCON BY JOHNSON CONTROLS | TM8X100C20MP11 | LPG | Induced Draft | True | False | 1 | False | Up |  | None | Non-Condensing | Single-Stage |  | 0.75 | Premium |  | 100000 | 80000 |  |  | 97000 | 568 | 80 | 78 | [8 empty] | Federally-Regulated Consumer Product | 10/05/2018 |  | 10/05/2018
Johnson Controls, Inc. | EVCON BY JOHNSON CONTROLS | TM8V100C20MP11 | Natural Gas | Induced Draft | True | False | 1 | False | Down |  | None | Non-Condensing | Two-Stage Modulating |  | 1 | Premium |  | 100000 | 80000 |  |  | 95000 | 380 | 80 | 78 | [8 empty] | Federally-Regulated Consumer Product | 05/01/2018 |  | 10/05/2018
Johnson Controls, Inc. | EVCON BY JOHNSON CONTROLS | TM8V100C20MP11 | Natural Gas | Induced Draft | True | False | 1 | False | Horizontal |  | None | Non-Condensing | Two-Stage Modulating |  | 1 | Premium |  | 100000 | 80000 |  |  | 95000 | 380 | 80 | 78 | [8 empty] | Federally-Regulated Consumer Product | 05/01/2018 |  | 10/05/2018
Johnson Controls, Inc. | EVCON BY JOHNSON CONTROLS | TM8V100C20MP11 | Natural Gas | Induced Draft | True | False | 1 | False | Up |  | None | Non-Condensing | Two-Stage Modulating |  | 1 | Premium |  | 100000 | 80000 |  |  | 95000 | 380 | 80 | 78 | [8 empty] | Federally-Regulated Consumer Product | 05/01/2018 |  | 10/05/2018
Johnson Controls, Inc. | EVCON BY JOHNSON CONTROLS | TM8V100C20MP11 | LPG | Induced Draft | True | False | 1 | False | Down |  | None | Non-Condensing | Two-Stage Modulating |  | 1 | Premium |  | 100000 | 80000 |  |  | 95000 | 380 | 80 | 78 | [8 empty] | Federally-Regulated Consumer Product | 05/01/2018 |  | 10/05/2018
Johnson Controls, Inc. | EVCON BY JOHNSON CONTROLS | TM8V100C20MP11 | LPG | Induced Draft | True | False | 1 | False | Horizontal |  | None | Non-Condensing | Two-Stage Modulating |  | 1 | Premium |  | 100000 | 80000 |  |  | 95000 | 380 | 80 | 78 | [8 empty] | Federally-Regulated Consumer Product | 05/01/2018 |  | 10/05/2018
Johnson Controls, Inc. | EVCON BY JOHNSON CONTROLS | TM8V100C20MP11 | LPG | Induced Draft | True | False | 1 | False | Up |  | None | Non-Condensing | Two-Stage Modulating |  | 1 | Premium |  | 100000 | 80000 |  |  | 95000 | 380 | 80 | 78 | [8 empty] | Federally-Regulated Consumer Product | 05/01/2018 |  | 10/05/2018
Johnson Controls, Inc. | EVCON BY JOHNSON CONTROLS | RGF29080CE16MP11 | Natural Gas | Induced Draft | True | False | 1 | False | Down |  | None | Condensing | Two-Stage Modulating |  | 0.75 | Premium |  | 80000 | 77000 |  |  | 79000 | 273 | 96 | 78 | [8 empty] | Federally-Regulated Consumer Product | 10/05/2018 |  | 10/05/2018
Johnson Controls, Inc. | EVCON BY JOHNSON CONTROLS | RGF29080CE16MP11 | Natural Gas | Induced Draft | True | False | 1 | False | Horizontal |  | None | Condensing | Two-Stage Modulating |  | 0.75 | Premium |  | 80000 | 77000 |  |  | 79000 | 273 | 96 | 78 | [8 empty] | Federally-Regulated Consumer Product | 10/05/2018 |  | 10/05/2018
Johnson Controls, Inc. | EVCON BY JOHNSON CONTROLS | RGF29080CE16MP11 | Natural Gas | Induced Draft | True | False | 1 | False | Up |  | None | Condensing | Two-Stage Modulating |  | 0.75 | Premium |  | 80000 | 77000 |  |  | 79000 | 273 | 96 | 78 | [8 empty] | Federally-Regulated Consumer Product | 10/05/2018 |  | 10/05/2018
Johnson Controls, Inc. | EVCON BY JOHNSON CONTROLS | RGF29080CE16MP11 | LPG | Induced Draft | True | False | 1 | False | Down |  | None | Condensing | Two-Stage Modulating |  | 0.75 | Premium |  | 80000 | 77000 |  |  | 79000 | 273 | 96 | 78 | [8 empty] | Federally-Regulated Consumer Product | 10/05/2018 |  | 10/05/2018
Johnson Controls, Inc. | EVCON BY JOHNSON CONTROLS | RGF29080CE16MP11 | LPG | Induced Draft | True | False | 1 | False | Horizontal |  | None | Condensing | Two-Stage Modulating |  | 0.75 | Premium |  | 80000 | 77000 |  |  | 79000 | 273 | 96 | 78 | [8 empty] | Federally-Regulated Consumer Product | 10/05/2018 |  | 10/05/2018
Johnson Controls, Inc. | EVCON BY JOHNSON CONTROLS | RGF29080CE16MP11 | LPG | Induced Draft | True | False | 1 | False | Up |  | None | Condensing | Two-Stage Modulating |  | 0.75 | Premium |  | 80000 | 77000 |  |  | 79000 | 273 | 96 | 78 | [8 empty] | Federally-Regulated Consumer Product | 10/05/2018 |  | 10/05/2018
Johnson Controls, Inc. | EVCON BY JOHNSON CONTROLS | TG9S120D20MP11 | Natural Gas | Induced Draft | True | False | 1 | False | Down |  | None | Condensing | Single-Stage |  | 1 | Standard |  | 120000 | 116000 |  |  | 112000 | 1359 | 95.5 | 78 | [8 empty] | Federally-Regulated Consumer Product | 10/05/2018 |  | 10/05/2018
Johnson Controls, Inc. | EVCON BY JOHNSON CONTROLS | TG9S120D20MP11 | Natural Gas | Induced Draft | True | False | 1 | False | Horizontal |  | None | Condensing | Single-Stage |  | 1 | Standard |  | 120000 | 116000 |  |  | 112000 | 1359 | 95.5 | 78 | [8 empty] | Federally-Regulated Consumer Product | 10/05/2018 |  | 10/05/2018
Johnson Controls, Inc. | EVCON BY JOHNSON CONTROLS | TG9S120D20MP11 | Natural Gas | Induced Draft | True | False | 1 | False | Up |  | None | Condensing | Single-Stage |  | 1 | Standard |  | 120000 | 116000 |  |  | 112000 | 1359 | 95.5 | 78 | [8 empty] | Federally-Regulated Consumer Product | 10/05/2018 |  | 10/05/2018
Johnson Controls, Inc. | EVCON BY JOHNSON CONTROLS | TG9S120D20MP11 | LPG | Induced Draft | True | False | 1 | False | Down |  | None | Condensing | Single-Stage |  | 1 | Standard |  | 120000 | 116000 |  |  | 112000 | 1359 | 95.5 | 78 | [8 empty] | Federally-Regulated Consumer Product | 10/05/2018 |  | 10/05/2018
Johnson Controls, Inc. | EVCON BY JOHNSON CONTROLS | TG9S120D20MP11 | LPG | Induced Draft | True | False | 1 | False | Horizontal |  | None | Condensing | Single-Stage |  | 1 | Standard |  | 120000 | 116000 |  |  | 112000 | 1359 | 95.5 | 78 | [8 empty] | Federally-Regulated Consumer Product | 10/05/2018 |  | 10/05/2018
Johnson Controls, Inc. | EVCON BY JOHNSON CONTROLS | TG9S120D20MP11 | LPG | Induced Draft | True | False | 1 | False | Up |  | None | Condensing | Single-Stage |  | 1 | Standard |  | 120000 | 116000 |  |  | 112000 | 1359 | 95.5 | 78 | [8 empty] | Federally-Regulated Consumer Product | 10/05/2018 |  | 10/05/2018
Johnson Controls, Inc. | EVCON BY JOHNSON CONTROLS | TM8X080C16MP11 | Natural Gas | Induced Draft | True | False | 1 | False | Down |  | None | Non-Condensing | Single-Stage |  | 0.5 | Premium |  | 80000 | 64000 |  |  | 78000 | 444 | 80 | 78 | [8 empty] | Federally-Regulated Consumer Product | 10/05/2018 |  | 10/05/2018
Johnson Controls, Inc. | EVCON BY JOHNSON CONTROLS | TM8X080C16MP11 | Natural Gas | Induced Draft | True | False | 1 | False | Horizontal |  | None | Non-Condensing | Single-Stage |  | 0.5 | Premium |  | 80000 | 64000 |  |  | 78000 | 444 | 80 | 78 | [8 empty] | Federally-Regulated Consumer Product | 10/05/2018 |  | 10/05/2018
Johnson Controls, Inc. | EVCON BY JOHNSON CONTROLS | TM8X080C16MP11 | Natural Gas | Induced Draft | True | False | 1 | False | Up |  | None | Non-Condensing | Single-Stage |  | 0.5 | Premium |  | 80000 | 64000 |  |  | 78000 | 444 | 80 | 78 | [8 empty] | Federally-Regulated Consumer Product | 10/05/2018 |  | 10/05/2018
Johnson Controls, Inc. | EVCON BY JOHNSON CONTROLS | TM8X080C16MP11 | LPG | Induced Draft | True | False | 1 | False | Down |  | None | Non-Condensing | Single-Stage |  | 0.5 | Premium |  | 80000 | 64000 |  |  | 78000 | 444 | 80 | 78 | [8 empty] | Federally-Regulated Consumer Product | 10/05/2018 |  | 10/05/2018
Johnson Controls, Inc. | EVCON BY JOHNSON CONTROLS | TM8X080C16MP11 | LPG | Induced Draft | True | False | 1 | False | Horizontal |  | None | Non-Condensing | Single-Stage |  | 0.5 | Premium |  | 80000 | 64000 |  |  | 78000 | 444 | 80 | 78 | [8 empty] | Federally-Regulated Consumer Product | 10/05/2018 |  | 10/05/2018
Johnson Controls, Inc. | EVCON BY JOHNSON CONTROLS | TM8X080C16MP11 | LPG | Induced Draft | True | False | 1 | False | Up |  | None | Non-Condensing | Single-Stage |  | 0.5 | Premium |  | 80000 | 64000 |  |  | 78000 | 444 | 80 | 78 | [8 empty] | Federally-Regulated Consumer Product | 10/05/2018 |  | 10/05/2018
Johnson Controls, Inc. | EVCON BY JOHNSON CONTROLS | RGF29100CE16MP11 | Natural Gas | Induced Draft | True | False | 1 | False | Down |  | None | Condensing | Two-Stage Modulating |  | 0.75 | Premium |  | 100000 | 96000 |  |  | 95000 | 364 | 96 | 78 | [8 empty] | Federally-Regulated Consumer Product | 05/01/2018 |  | 10/05/2018
Johnson Controls, Inc. | EVCON BY JOHNSON CONTROLS | RGF29100CE16MP11 | Natural Gas | Induced Draft | True | False | 1 | False | Horizontal |  | None | Condensing | Two-Stage Modulating |  | 0.75 | Premium |  | 100000 | 96000 |  |  | 95000 | 364 | 96 | 78 | [8 empty] | Federally-Regulated Consumer Product | 05/01/2018 |  | 10/05/2018
Johnson Controls, Inc. | EVCON BY JOHNSON CONTROLS | RGF29100CE16MP11 | Natural Gas | Induced Draft | True | False | 1 | False | Up |  | None | Condensing | Two-Stage Modulating |  | 0.75 | Premium |  | 100000 | 96000 |  |  | 95000 | 364 | 96 | 78 | [8 empty] | Federally-Regulated Consumer Product | 05/01/2018 |  | 10/05/2018
Johnson Controls, Inc. | EVCON BY JOHNSON CONTROLS | RGF29100CE16MP11 | LPG | Induced Draft | True | False | 1 | False | Down |  | None | Condensing | Two-Stage Modulating |  | 0.75 | Premium |  | 100000 | 96000 |  |  | 95000 | 364 | 96 | 78 | [8 empty] | Federally-Regulated Consumer Product | 05/01/2018 |  | 10/05/2018
Johnson Controls, Inc. | EVCON BY JOHNSON CONTROLS | RGF29100CE16MP11 | LPG | Induced Draft | True | False | 1 | False | Horizontal |  | None | Condensing | Two-Stage Modulating |  | 0.75 | Premium |  | 100000 | 96000 |  |  | 95000 | 364 | 96 | 78 | [8 empty] | Federally-Regulated Consumer Product | 05/01/2018 |  | 10/05/2018
Johnson Controls, Inc. | EVCON BY JOHNSON CONTROLS | RGF29100CE16MP11 | LPG | Induced Draft | True | False | 1 | False | Up |  | None | Condensing | Two-Stage Modulating |  | 0.75 | Premium |  | 100000 | 96000 |  |  | 95000 | 364 | 96 | 78 | [8 empty] | Federally-Regulated Consumer Product | 05/01/2018 |  | 10/05/2018
Johnson Controls, Inc. | EVCON BY JOHNSON CONTROLS | TMLT060A12MP11 | Natural Gas | Induced Draft | True | False | 1 | False | Down |  | None | Non-Condensing | Two-Stage Modulating |  | 0.33 | Standard |  | 60000 | 47000 |  |  | 54000 | 636 | 80 | 78 | [8 empty] | Federally-Regulated Consumer Product | 05/01/2018 |  | 10/05/2018
Johnson Controls, Inc. | EVCON BY JOHNSON CONTROLS | TMLT060A12MP11 | Natural Gas | Induced Draft | True | False | 1 | False | Horizontal |  | None | Non-Condensing | Two-Stage Modulating |  | 0.33 | Standard |  | 60000 | 47000 |  |  | 54000 | 636 | 80 | 78 | [8 empty] | Federally-Regulated Consumer Product | 05/01/2018 |  | 10/05/2018
Johnson Controls, Inc. | EVCON BY JOHNSON CONTROLS | TMLT060A12MP11 | Natural Gas | Induced Draft | True | False | 1 | False | Up |  | None | Non-Condensing | Two-Stage Modulating |  | 0.33 | Standard |  | 60000 | 47000 |  |  | 54000 | 636 | 80 | 78 | [8 empty] | Federally-Regulated Consumer Product | 05/01/2018 |  | 10/05/2018
Johnson Controls, Inc. | EVCON BY JOHNSON CONTROLS | TMLT060A12MP11 | LPG | Induced Draft | True | False | 1 | False | Down |  | None | Non-Condensing | Two-Stage Modulating |  | 0.33 | Standard |  | 60000 | 47000 |  |  | 54000 | 636 | 80 | 78 | [8 empty] | Federally-Regulated Consumer Product | 05/01/2018 |  | 10/05/2018
Johnson Controls, Inc. | EVCON BY JOHNSON CONTROLS | TMLT060A12MP11 | LPG | Induced Draft | True | False | 1 | False | Horizontal |  | None | Non-Condensing | Two-Stage Modulating |  | 0.33 | Standard |  | 60000 | 47000 |  |  | 54000 | 636 | 80 | 78 | [8 empty] | Federally-Regulated Consumer Product | 05/01/2018 |  | 10/05/2018
Johnson Controls, Inc. | EVCON BY JOHNSON CONTROLS | TMLT060A12MP11 | LPG | Induced Draft | True | False | 1 | False | Up |  | None | Non-Condensing | Two-Stage Modulating |  | 0.33 | Standard |  | 60000 | 47000 |  |  | 54000 | 636 | 80 | 78 | [8 empty] | Federally-Regulated Consumer Product | 05/01/2018 |  | 10/05/2018
Johnson Controls, Inc. | EVCON BY JOHNSON CONTROLS | RGF29060BE12MP11 | Natural Gas | Induced Draft | True | False | 1 | False | Down |  | None | Condensing | Two-Stage Modulating |  | 0.5 | Premium |  | 60000 | 58000 |  |  | 47000 | 284 | 96 | 78 | [8 empty] | Federally-Regulated Consumer Product | 10/05/2018 |  | 10/05/2018
Johnson Controls, Inc. | EVCON BY JOHNSON CONTROLS | RGF29060BE12MP11 | Natural Gas | Induced Draft | True | False | 1 | False | Horizontal |  | None | Condensing | Two-Stage Modulating |  | 0.5 | Premium |  | 60000 | 58000 |  |  | 47000 | 284 | 96 | 78 | [8 empty] | Federally-Regulated Consumer Product | 10/05/2018 |  | 10/05/2018
Johnson Controls, Inc. | EVCON BY JOHNSON CONTROLS | RGF29060BE12MP11 | Natural Gas | Induced Draft | True | False | 1 | False | Up |  | None | Condensing | Two-Stage Modulating |  | 0.5 | Premium |  | 60000 | 58000 |  |  | 47000 | 284 | 96 | 78 | [8 empty] | Federally-Regulated Consumer Product | 10/05/2018 |  | 10/05/2018
Johnson Controls, Inc. | EVCON BY JOHNSON CONTROLS | RGF29060BE12MP11 | LPG | Induced Draft | True | False | 1 | False | Down |  | None | Condensing | Two-Stage Modulating |  | 0.5 | Premium |  | 60000 | 58000 |  |  | 47000 | 284 | 96 | 78 | [8 empty] | Federally-Regulated Consumer Product | 10/05/2018 |  | 10/05/2018
Johnson Controls, Inc. | EVCON BY JOHNSON CONTROLS | RGF29060BE12MP11 | LPG | Induced Draft | True | False | 1 | False | Horizontal |  | None | Condensing | Two-Stage Modulating |  | 0.5 | Premium |  | 60000 | 58000 |  |  | 47000 | 284 | 96 | 78 | [8 empty] | Federally-Regulated Consumer Product | 10/05/2018 |  | 10/05/2018
Johnson Controls, Inc. | EVCON BY JOHNSON CONTROLS | RGF29060BE12MP11 | LPG | Induced Draft | True | False | 1 | False | Up |  | None | Condensing | Two-Stage Modulating |  | 0.5 | Premium |  | 60000 | 58000 |  |  | 47000 | 284 | 96 | 78 | [8 empty] | Federally-Regulated Consumer Product | 10/05/2018 |  | 10/05/2018
Johnson Controls, Inc. | EVCON BY JOHNSON CONTROLS | RGF1L060AE12MP11 | Natural Gas | Induced Draft | True | False | 1 | False | Down |  | None | Non-Condensing | Single-Stage |  | 0.5 | Premium |  | 60000 | 48000 |  |  | 59000 | 243 | 80 | 78 | [8 empty] | Federally-Regulated Consumer Product | 10/05/2018 |  | 10/05/2018
Johnson Controls, Inc. | EVCON BY JOHNSON CONTROLS | RGF1L060AE12MP11 | Natural Gas | Induced Draft | True | False | 1 | False | Horizontal |  | None | Non-Condensing | Single-Stage |  | 0.5 | Premium |  | 60000 | 48000 |  |  | 59000 | 243 | 80 | 78 | [8 empty] | Federally-Regulated Consumer Product | 10/05/2018 |  | 10/05/2018
Johnson Controls, Inc. | EVCON BY JOHNSON CONTROLS | RGF1L060AE12MP11 | Natural Gas | Induced Draft | True | False | 1 | False | Up |  | None | Non-Condensing | Single-Stage |  | 0.5 | Premium |  | 60000 | 48000 |  |  | 59000 | 243 | 80 | 78 | [8 empty] | Federally-Regulated Consumer Product | 10/05/2018 |  | 10/05/2018
Johnson Controls, Inc. | EVCON BY JOHNSON CONTROLS | RGF1L060AE12MP11 | LPG | Induced Draft | True | False | 1 | False | Down |  | None | Non-Condensing | Single-Stage |  | 0.5 | Premium |  | 60000 | 48000 |  |  | 59000 | 243 | 80 | 78 | [8 empty] | Federally-Regulated Consumer Product | 10/05/2018 |  | 10/05/2018
Johnson Controls, Inc. | EVCON BY JOHNSON CONTROLS | RGF1L060AE12MP11 | LPG | Induced Draft | True | False | 1 | False | Horizontal |  | None | Non-Condensing | Single-Stage |  | 0.5 | Premium |  | 60000 | 48000 |  |  | 59000 | 243 | 80 | 78 | [8 empty] | Federally-Regulated Consumer Product | 10/05/2018 |  | 10/05/2018
Johnson Controls, Inc. | EVCON BY JOHNSON CONTROLS | RGF1L060AE12MP11 | LPG | Induced Draft | True | False | 1 | False | Up |  | None | Non-Condensing | Single-Stage |  | 0.5 | Premium |  | 60000 | 48000 |  |  | 59000 | 243 | 80 | 78 | [8 empty] | Federally-Regulated Consumer Product | 10/05/2018 |  | 10/05/2018
Johnson Controls, Inc. | EVCON BY JOHNSON CONTROLS | TM9E080B12MP11 | Natural Gas | Induced Draft | True | False | 1 | False | Down |  | None | Condensing | Single-Stage |  | 0.5 | Premium |  | 80000 | 77000 |  |  | 83000 | 382 | 95 | 78 | [8 empty] | Federally-Regulated Consumer Product | 05/01/2018 |  | 10/05/2018
Johnson Controls, Inc. | EVCON BY JOHNSON CONTROLS | TM9E080B12MP11 | Natural Gas | Induced Draft | True | False | 1 | False | Horizontal |  | None | Condensing | Single-Stage |  | 0.5 | Premium |  | 80000 | 77000 |  |  | 83000 | 382 | 95 | 78 | [8 empty] | Federally-Regulated Consumer Product | 05/01/2018 |  | 10/05/2018
Johnson Controls, Inc. | EVCON BY JOHNSON CONTROLS | TM9E080B12MP11 | Natural Gas | Induced Draft | True | False | 1 | False | Up |  | None | Condensing | Single-Stage |  | 0.5 | Premium |  | 80000 | 77000 |  |  | 83000 | 382 | 95 | 78 | [8 empty] | Federally-Regulated Consumer Product | 05/01/2018 |  | 10/05/2018
Johnson Controls, Inc. | EVCON BY JOHNSON CONTROLS | TM9E080B12MP11 | LPG | Induced Draft | True | False | 1 | False | Down |  | None | Condensing | Single-Stage |  | 0.5 | Premium |  | 80000 | 77000 |  |  | 83000 | 382 | 95 | 78 | [8 empty] | Federally-Regulated Consumer Product | 05/01/2018 |  | 10/05/2018
Johnson Controls, Inc. | EVCON BY JOHNSON CONTROLS | TM9E080B12MP11 | LPG | Induced Draft | True | False | 1 | False | Horizontal |  | None | Condensing | Single-Stage |  | 0.5 | Premium |  | 80000 | 77000 |  |  | 83000 | 382 | 95 | 78 | [8 empty] | Federally-Regulated Consumer Product | 05/01/2018 |  | 10/05/2018
Johnson Controls, Inc. | EVCON BY JOHNSON CONTROLS | TM9E080B12MP11 | LPG | Induced Draft | True | False | 1 | False | Up |  | None | Condensing | Single-Stage |  | 0.5 | Premium |  | 80000 | 77000 |  |  | 83000 | 382 | 95 | 78 | [8 empty] | Federally-Regulated Consumer Product | 05/01/2018 |  | 10/05/2018
Johnson Controls, Inc. | EVCON BY JOHNSON CONTROLS | PCG4B480652X1 | Natural Gas | Induced Draft | True | True | 1 | False | Down |  | None | Non-Condensing | Single-Stage |  | 0.75 | Premium |  | 65000 | 52000 |  |  | 58000 | 320 | 81 | 78 | [8 empty] | Federally-Regulated Consumer Product | 05/01/2018 |  | 10/05/2018
Johnson Controls, Inc. | EVCON BY JOHNSON CONTROLS | PCG4B480652X1 | Natural Gas | Induced Draft | True | True | 1 | False | Horizontal |  | None | Non-Condensing | Single-Stage |  | 0.75 | Premium |  | 65000 | 52000 |  |  | 58000 | 320 | 81 | 78 | [8 empty] | Federally-Regulated Consumer Product | 05/01/2018 |  | 10/05/2018
Johnson Controls, Inc. | EVCON BY JOHNSON CONTROLS | PCG4B480652X1 | LPG | Induced Draft | True | True | 1 | False | Down |  | None | Non-Condensing | Single-Stage |  | 0.75 | Premium |  | 65000 | 52000 |  |  | 58000 | 320 | 81 | 78 | [8 empty] | Federally-Regulated Consumer Product | 05/01/2018 |  | 10/05/2018
Johnson Controls, Inc. | EVCON BY JOHNSON CONTROLS | PCG4B480652X1 | LPG | Induced Draft | True | True | 1 | False | Horizontal |  | None | Non-Condensing | Single-Stage |  | 0.75 | Premium |  | 65000 | 52000 |  |  | 58000 | 320 | 81 | 78 | [8 empty] | Federally-Regulated Consumer Product | 05/01/2018 |  | 10/05/2018
Johnson Controls, Inc. | EVCON BY JOHNSON CONTROLS | TGLS060A10MP11 | Natural Gas | Induced Draft | True | False | 1 | False | Down |  | None | Non-Condensing | Single-Stage |  | 0.33 | Standard |  | 60000 | 48000 |  |  | 57000 | 585 | 80 | 78 | [8 empty] | Federally-Regulated Consumer Product | 10/05/2018 |  | 10/05/2018
Johnson Controls, Inc. | EVCON BY JOHNSON CONTROLS | TGLS060A10MP11 | Natural Gas | Induced Draft | True | False | 1 | False | Horizontal |  | None | Non-Condensing | Single-Stage |  | 0.33 | Standard |  | 60000 | 48000 |  |  | 57000 | 585 | 80 | 78 | [8 empty] | Federally-Regulated Consumer Product | 10/05/2018 |  | 10/05/2018
Johnson Controls, Inc. | EVCON BY JOHNSON CONTROLS | TGLS060A10MP11 | Natural Gas | Induced Draft | True | False | 1 | False | Up |  | None | Non-Condensing | Single-Stage |  | 0.33 | Standard |  | 60000 | 48000 |  |  | 57000 | 585 | 80 | 78 | [8 empty] | Federally-Regulated Consumer Product | 10/05/2018 |  | 10/05/2018
Johnson Controls, Inc. | EVCON BY JOHNSON CONTROLS | TGLS060A10MP11 | LPG | Induced Draft | True | False | 1 | False | Down |  | None | Non-Condensing | Single-Stage |  | 0.33 | Standard |  | 60000 | 48000 |  |  | 57000 | 585 | 80 | 78 | [8 empty] | Federally-Regulated Consumer Product | 10/05/2018 |  | 10/05/2018
Johnson Controls, Inc. | EVCON BY JOHNSON CONTROLS | TGLS060A10MP11 | LPG | Induced Draft | True | False | 1 | False | Horizontal |  | None | Non-Condensing | Single-Stage |  | 0.33 | Standard |  | 60000 | 48000 |  |  | 57000 | 585 | 80 | 78 | [8 empty] | Federally-Regulated Consumer Product | 10/05/2018 |  | 10/05/2018
Johnson Controls, Inc. | EVCON BY JOHNSON CONTROLS | TGLS060A10MP11 | LPG | Induced Draft | True | False | 1 | False | Up |  | None | Non-Condensing | Single-Stage |  | 0.33 | Standard |  | 60000 | 48000 |  |  | 57000 | 585 | 80 | 78 | [8 empty] | Federally-Regulated Consumer Product | 10/05/2018 |  | 10/05/2018
Johnson Controls, Inc. | EVCON BY JOHNSON CONTROLS | TG9S080C16MP11 | Natural Gas | Induced Draft | True | False | 1 | False | Down |  | None | Condensing | Single-Stage |  | 0.75 | Standard |  | 80000 | 78000 |  |  | 80000 | 968 | 95.5 | 78 | [8 empty] | Federally-Regulated Consumer Product | 10/05/2018 |  | 10/05/2018
Johnson Controls, Inc. | EVCON BY JOHNSON CONTROLS | TG9S080C16MP11 | Natural Gas | Induced Draft | True | False | 1 | False | Horizontal |  | None | Condensing | Single-Stage |  | 0.75 | Standard |  | 80000 | 78000 |  |  | 80000 | 968 | 95.5 | 78 | [8 empty] | Federally-Regulated Consumer Product | 10/05/2018 |  | 10/05/2018
Johnson Controls, Inc. | EVCON BY JOHNSON CONTROLS | TG9S080C16MP11 | Natural Gas | Induced Draft | True | False | 1 | False | Up |  | None | Condensing | Single-Stage |  | 0.75 | Standard |  | 80000 | 78000 |  |  | 80000 | 968 | 95.5 | 78 | [8 empty] | Federally-Regulated Consumer Product | 10/05/2018 |  | 10/05/2018
Johnson Controls, Inc. | EVCON BY JOHNSON CONTROLS | TG9S080C16MP11 | LPG | Induced Draft | True | False | 1 | False | Down |  | None | Condensing | Single-Stage |  | 0.75 | Standard |  | 80000 | 78000 |  |  | 80000 | 968 | 95.5 | 78 | [8 empty] | Federally-Regulated Consumer Product | 10/05/2018 |  | 10/05/2018
Johnson Controls, Inc. | EVCON BY JOHNSON CONTROLS | TG9S080C16MP11 | LPG | Induced Draft | True | False | 1 | False | Horizontal |  | None | Condensing | Single-Stage |  | 0.75 | Standard |  | 80000 | 78000 |  |  | 80000 | 968 | 95.5 | 78 | [8 empty] | Federally-Regulated Consumer Product | 10/05/2018 |  | 10/05/2018
Johnson Controls, Inc. | EVCON BY JOHNSON CONTROLS | TG9S080C16MP11 | LPG | Induced Draft | True | False | 1 | False | Up |  | None | Condensing | Single-Stage |  | 0.75 | Standard |  | 80000 | 78000 |  |  | 80000 | 968 | 95.5 | 78 | [8 empty] | Federally-Regulated Consumer Product | 10/05/2018 |  | 10/05/2018
Johnson Controls, Inc. | EVCON BY JOHNSON CONTROLS | TMLX080C16MP11 | Natural Gas | Induced Draft | True | False | 1 | False | Down |  | None | Non-Condensing | Single-Stage |  | 0.5 | Premium |  | 80000 | 64000 |  |  | 78000 | 444 | 80 | 78 | [8 empty] | Federally-Regulated Consumer Product | 10/05/2018 |  | 10/05/2018
Johnson Controls, Inc. | EVCON BY JOHNSON CONTROLS | TMLX080C16MP11 | Natural Gas | Induced Draft | True | False | 1 | False | Horizontal |  | None | Non-Condensing | Single-Stage |  | 0.5 | Premium |  | 80000 | 64000 |  |  | 78000 | 444 | 80 | 78 | [8 empty] | Federally-Regulated Consumer Product | 10/05/2018 |  | 10/05/2018
Johnson Controls, Inc. | EVCON BY JOHNSON CONTROLS | TMLX080C16MP11 | Natural Gas | Induced Draft | True | False | 1 | False | Up |  | None | Non-Condensing | Single-Stage |  | 0.5 | Premium |  | 80000 | 64000 |  |  | 78000 | 444 | 80 | 78 | [8 empty] | Federally-Regulated Consumer Product | 10/05/2018 |  | 10/05/2018
Johnson Controls, Inc. | EVCON BY JOHNSON CONTROLS | TMLX080C16MP11 | LPG | Induced Draft | True | False | 1 | False | Down |  | None | Non-Condensing | Single-Stage |  | 0.5 | Premium |  | 80000 | 64000 |  |  | 78000 | 444 | 80 | 78 | [8 empty] | Federally-Regulated Consumer Product | 10/05/2018 |  | 10/05/2018
Johnson Controls, Inc. | EVCON BY JOHNSON CONTROLS | TMLX080C16MP11 | LPG | Induced Draft | True | False | 1 | False | Horizontal |  | None | Non-Condensing | Single-Stage |  | 0.5 | Premium |  | 80000 | 64000 |  |  | 78000 | 444 | 80 | 78 | [8 empty] | Federally-Regulated Consumer Product | 10/05/2018 |  | 10/05/2018
Johnson Controls, Inc. | EVCON BY JOHNSON CONTROLS | TMLX080C16MP11 | LPG | Induced Draft | True | False | 1 | False | Up |  | None | Non-Condensing | Single-Stage |  | 0.5 | Premium |  | 80000 | 64000 |  |  | 78000 | 444 | 80 | 78 | [8 empty] | Federally-Regulated Consumer Product | 10/05/2018 |  | 10/05/2018
Johnson Controls, Inc. | EVCON BY JOHNSON CONTROLS | TG8S100C16MP11 | Natural Gas | Induced Draft | True | False | 1 | False | Down |  | None | Non-Condensing | Single-Stage |  | 0.5 | Standard |  | 100000 | 80000 |  |  | 96000 | 972 | 80 | 78 | [8 empty] | Federally-Regulated Consumer Product | 05/01/2018 |  | 10/05/2018
Johnson Controls, Inc. | EVCON BY JOHNSON CONTROLS | TG8S100C16MP11 | Natural Gas | Induced Draft | True | False | 1 | False | Horizontal |  | None | Non-Condensing | Single-Stage |  | 0.5 | Standard |  | 100000 | 80000 |  |  | 96000 | 972 | 80 | 78 | [8 empty] | Federally-Regulated Consumer Product | 05/01/2018 |  | 10/05/2018
Johnson Controls, Inc. | EVCON BY JOHNSON CONTROLS | TG8S100C16MP11 | Natural Gas | Induced Draft | True | False | 1 | False | Up |  | None | Non-Condensing | Single-Stage |  | 0.5 | Standard |  | 100000 | 80000 |  |  | 96000 | 972 | 80 | 78 | [8 empty] | Federally-Regulated Consumer Product | 05/01/2018 |  | 10/05/2018
Johnson Controls, Inc. | EVCON BY JOHNSON CONTROLS | TG8S100C16MP11 | LPG | Induced Draft | True | False | 1 | False | Down |  | None | Non-Condensing | Single-Stage |  | 0.5 | Standard |  | 100000 | 80000 |  |  | 96000 | 972 | 80 | 78 | [8 empty] | Federally-Regulated Consumer Product | 05/01/2018 |  | 10/05/2018
Johnson Controls, Inc. | EVCON BY JOHNSON CONTROLS | TG8S100C16MP11 | LPG | Induced Draft | True | False | 1 | False | Horizontal |  | None | Non-Condensing | Single-Stage |  | 0.5 | Standard |  | 100000 | 80000 |  |  | 96000 | 972 | 80 | 78 | [8 empty] | Federally-Regulated Consumer Product | 05/01/2018 |  | 10/05/2018
Johnson Controls, Inc. | EVCON BY JOHNSON CONTROLS | TG8S100C16MP11 | LPG | Induced Draft | True | False | 1 | False | Up |  | None | Non-Condensing | Single-Stage |  | 0.5 | Standard |  | 100000 | 80000 |  |  | 96000 | 972 | 80 | 78 | [8 empty] | Federally-Regulated Consumer Product | 05/01/2018 |  | 10/05/2018
Johnson Controls, Inc. | EVCON BY JOHNSON CONTROLS | TM8T080B12MP11 | Natural Gas | Induced Draft | True | False | 1 | False | Down |  | None | Non-Condensing | Two-Stage Modulating |  | 0.33 | Standard |  | 80000 | 63000 |  |  | 73000 | 797 | 80 | 78 | [8 empty] | Federally-Regulated Consumer Product | 05/01/2018 |  | 10/05/2018
Johnson Controls, Inc. | EVCON BY JOHNSON CONTROLS | TM8T080B12MP11 | Natural Gas | Induced Draft | True | False | 1 | False | Horizontal |  | None | Non-Condensing | Two-Stage Modulating |  | 0.33 | Standard |  | 80000 | 63000 |  |  | 73000 | 797 | 80 | 78 | [8 empty] | Federally-Regulated Consumer Product | 05/01/2018 |  | 10/05/2018
Johnson Controls, Inc. | EVCON BY JOHNSON CONTROLS | TM8T080B12MP11 | Natural Gas | Induced Draft | True | False | 1 | False | Up |  | None | Non-Condensing | Two-Stage Modulating |  | 0.33 | Standard |  | 80000 | 63000 |  |  | 73000 | 797 | 80 | 78 | [8 empty] | Federally-Regulated Consumer Product | 05/01/2018 |  | 10/05/2018
Johnson Controls, Inc. | EVCON BY JOHNSON CONTROLS | TM8T080B12MP11 | LPG | Induced Draft | True | False | 1 | False | Down |  | None | Non-Condensing | Two-Stage Modulating |  | 0.33 | Standard |  | 80000 | 63000 |  |  | 73000 | 797 | 80 | 78 | [8 empty] | Federally-Regulated Consumer Product | 05/01/2018 |  | 10/05/2018
Johnson Controls, Inc. | EVCON BY JOHNSON CONTROLS | TM8T080B12MP11 | LPG | Induced Draft | True | False | 1 | False | Horizontal |  | None | Non-Condensing | Two-Stage Modulating |  | 0.33 | Standard |  | 80000 | 63000 |  |  | 73000 | 797 | 80 | 78 | [8 empty] | Federally-Regulated Consumer Product | 05/01/2018 |  | 10/05/2018
Johnson Controls, Inc. | EVCON BY JOHNSON CONTROLS | TM8T080B12MP11 | LPG | Induced Draft | True | False | 1 | False | Up |  | None | Non-Condensing | Two-Stage Modulating |  | 0.33 | Standard |  | 80000 | 63000 |  |  | 73000 | 797 | 80 | 78 | [8 empty] | Federally-Regulated Consumer Product | 05/01/2018 |  | 10/05/2018
Johnson Controls, Inc. | EVCON BY JOHNSON CONTROLS | TG8S100C20MP11 | Natural Gas | Induced Draft | True | False | 1 | False | Down |  | None | Non-Condensing | Single-Stage |  | 1 | Standard |  | 100000 | 80000 |  |  | 95000 | 1226 | 80 | 78 | [8 empty] | Federally-Regulated Consumer Product | 10/05/2018 |  | 10/05/2018
Johnson Controls, Inc. | EVCON BY JOHNSON CONTROLS | TG8S100C20MP11 | Natural Gas | Induced Draft | True | False | 1 | False | Horizontal |  | None | Non-Condensing | Single-Stage |  | 1 | Standard |  | 100000 | 80000 |  |  | 95000 | 1226 | 80 | 78 | [8 empty] | Federally-Regulated Consumer Product | 10/05/2018 |  | 10/05/2018
Johnson Controls, Inc. | EVCON BY JOHNSON CONTROLS | TG8S100C20MP11 | Natural Gas | Induced Draft | True | False | 1 | False | Up |  | None | Non-Condensing | Single-Stage |  | 1 | Standard |  | 100000 | 80000 |  |  | 95000 | 1226 | 80 | 78 | [8 empty] | Federally-Regulated Consumer Product | 10/05/2018 |  | 10/05/2018
Johnson Controls, Inc. | EVCON BY JOHNSON CONTROLS | TG8S100C20MP11 | LPG | Induced Draft | True | False | 1 | False | Down |  | None | Non-Condensing | Single-Stage |  | 1 | Standard |  | 100000 | 80000 |  |  | 95000 | 1226 | 80 | 78 | [8 empty] | Federally-Regulated Consumer Product | 10/05/2018 |  | 10/05/2018
Johnson Controls, Inc. | EVCON BY JOHNSON CONTROLS | TG8S100C20MP11 | LPG | Induced Draft | True | False | 1 | False | Horizontal |  | None | Non-Condensing | Single-Stage |  | 1 | Standard |  | 100000 | 80000 |  |  | 95000 | 1226 | 80 | 78 | [8 empty] | Federally-Regulated Consumer Product | 10/05/2018 |  | 10/05/2018
Johnson Controls, Inc. | EVCON BY JOHNSON CONTROLS | TG8S100C20MP11 | LPG | Induced Draft | True | False | 1 | False | Up |  | None | Non-Condensing | Single-Stage |  | 1 | Standard |  | 100000 | 80000 |  |  | 95000 | 1226 | 80 | 78 | [8 empty] | Federally-Regulated Consumer Product | 10/05/2018 |  | 10/05/2018
Johnson Controls, Inc. | EVCON BY JOHNSON CONTROLS | TMLX080B12MP11 | Natural Gas | Induced Draft | True | False | 1 | False | Down |  | None | Non-Condensing | Single-Stage |  | 0.5 | Premium |  | 80000 | 64000 |  |  | 78000 | 379 | 80 | 78 | [8 empty] | Federally-Regulated Consumer Product | 05/01/2018 |  | 10/05/2018
Johnson Controls, Inc. | EVCON BY JOHNSON CONTROLS | TMLX080B12MP11 | Natural Gas | Induced Draft | True | False | 1 | False | Horizontal |  | None | Non-Condensing | Single-Stage |  | 0.5 | Premium |  | 80000 | 64000 |  |  | 78000 | 379 | 80 | 78 | [8 empty] | Federally-Regulated Consumer Product | 05/01/2018 |  | 10/05/2018
Johnson Controls, Inc. | EVCON BY JOHNSON CONTROLS | TMLX080B12MP11 | Natural Gas | Induced Draft | True | False | 1 | False | Up |  | None | Non-Condensing | Single-Stage |  | 0.5 | Premium |  | 80000 | 64000 |  |  | 78000 | 379 | 80 | 78 | [8 empty] | Federally-Regulated Consumer Product | 05/01/2018 |  | 10/05/2018
Johnson Controls, Inc. | EVCON BY JOHNSON CONTROLS | TMLX080B12MP11 | LPG | Induced Draft | True | False | 1 | False | Down |  | None | Non-Condensing | Single-Stage |  | 0.5 | Premium |  | 80000 | 64000 |  |  | 78000 | 379 | 80 | 78 | [8 empty] | Federally-Regulated Consumer Product | 05/01/2018 |  | 10/05/2018
Johnson Controls, Inc. | EVCON BY JOHNSON CONTROLS | TMLX080B12MP11 | LPG | Induced Draft | True | False | 1 | False | Horizontal |  | None | Non-Condensing | Single-Stage |  | 0.5 | Premium |  | 80000 | 64000 |  |  | 78000 | 379 | 80 | 78 | [8 empty] | Federally-Regulated Consumer Product | 05/01/2018 |  | 10/05/2018
Johnson Controls, Inc. | EVCON BY JOHNSON CONTROLS | TMLX080B12MP11 | LPG | Induced Draft | True | False | 1 | False | Up |  | None | Non-Condensing | Single-Stage |  | 0.5 | Premium |  | 80000 | 64000 |  |  | 78000 | 379 | 80 | 78 | [8 empty] | Federally-Regulated Consumer Product | 05/01/2018 |  | 10/05/2018
Johnson Controls, Inc. | EVCON BY JOHNSON CONTROLS | RGF2L080CE16MP11 | Natural Gas | Induced Draft | True | False | 1 | False | Down |  | None | Non-Condensing | Two-Stage Modulating |  | 0.75 | Premium |  | 80000 | 63000 |  |  | 76000 | 323 | 80 | 78 | [8 empty] | Federally-Regulated Consumer Product | 05/01/2018 |  | 10/05/2018
Johnson Controls, Inc. | EVCON BY JOHNSON CONTROLS | RGF2L080CE16MP11 | Natural Gas | Induced Draft | True | False | 1 | False | Horizontal |  | None | Non-Condensing | Two-Stage Modulating |  | 0.75 | Premium |  | 80000 | 63000 |  |  | 76000 | 323 | 80 | 78 | [8 empty] | Federally-Regulated Consumer Product | 05/01/2018 |  | 10/05/2018
Johnson Controls, Inc. | EVCON BY JOHNSON CONTROLS | RGF2L080CE16MP11 | Natural Gas | Induced Draft | True | False | 1 | False | Up |  | None | Non-Condensing | Two-Stage Modulating |  | 0.75 | Premium |  | 80000 | 63000 |  |  | 76000 | 323 | 80 | 78 | [8 empty] | Federally-Regulated Consumer Product | 05/01/2018 |  | 10/05/2018
Johnson Controls, Inc. | EVCON BY JOHNSON CONTROLS | RGF2L080CE16MP11 | LPG | Induced Draft | True | False | 1 | False | Down |  | None | Non-Condensing | Two-Stage Modulating |  | 0.75 | Premium |  | 80000 | 63000 |  |  | 76000 | 323 | 80 | 78 | [8 empty] | Federally-Regulated Consumer Product | 05/01/2018 |  | 10/05/2018
Johnson Controls, Inc. | EVCON BY JOHNSON CONTROLS | RGF2L080CE16MP11 | LPG | Induced Draft | True | False | 1 | False | Horizontal |  | None | Non-Condensing | Two-Stage Modulating |  | 0.75 | Premium |  | 80000 | 63000 |  |  | 76000 | 323 | 80 | 78 | [8 empty] | Federally-Regulated Consumer Product | 05/01/2018 |  | 10/05/2018
Johnson Controls, Inc. | EVCON BY JOHNSON CONTROLS | RGF2L080CE16MP11 | LPG | Induced Draft | True | False | 1 | False | Up |  | None | Non-Condensing | Two-Stage Modulating |  | 0.75 | Premium |  | 80000 | 63000 |  |  | 76000 | 323 | 80 | 78 | [8 empty] | Federally-Regulated Consumer Product | 05/01/2018 |  | 10/05/2018
Johnson Controls, Inc. | EVCON BY JOHNSON CONTROLS | TG9S040A08MP11 | Natural Gas | Induced Draft | True | False | 1 | False | Down |  | None | Condensing | Single-Stage |  | 0.5 | Standard |  | 40000 | 39000 |  |  | 31000 | 482 | 95.5 | 78 | [8 empty] | Federally-Regulated Consumer Product | 05/01/2018 |  | 10/05/2018
Johnson Controls, Inc. | EVCON BY JOHNSON CONTROLS | TG9S040A08MP11 | Natural Gas | Induced Draft | True | False | 1 | False | Horizontal |  | None | Condensing | Single-Stage |  | 0.5 | Standard |  | 40000 | 39000 |  |  | 31000 | 482 | 95.5 | 78 | [8 empty] | Federally-Regulated Consumer Product | 05/01/2018 |  | 10/05/2018
Johnson Controls, Inc. | EVCON BY JOHNSON CONTROLS | TG9S040A08MP11 | Natural Gas | Induced Draft | True | False | 1 | False | Up |  | None | Condensing | Single-Stage |  | 0.5 | Standard |  | 40000 | 39000 |  |  | 31000 | 482 | 95.5 | 78 | [8 empty] | Federally-Regulated Consumer Product | 05/01/2018 |  | 10/05/2018
Johnson Controls, Inc. | EVCON BY JOHNSON CONTROLS | TG9S040A08MP11 | LPG | Induced Draft | True | False | 1 | False | Down |  | None | Condensing | Single-Stage |  | 0.5 | Standard |  | 40000 | 39000 |  |  | 31000 | 482 | 95.5 | 78 | [8 empty] | Federally-Regulated Consumer Product | 05/01/2018 |  | 10/05/2018
Johnson Controls, Inc. | EVCON BY JOHNSON CONTROLS | TG9S040A08MP11 | LPG | Induced Draft | True | False | 1 | False | Horizontal |  | None | Condensing | Single-Stage |  | 0.5 | Standard |  | 40000 | 39000 |  |  | 31000 | 482 | 95.5 | 78 | [8 empty] | Federally-Regulated Consumer Product | 05/01/2018 |  | 10/05/2018
Johnson Controls, Inc. | EVCON BY JOHNSON CONTROLS | TG9S040A08MP11 | LPG | Induced Draft | True | False | 1 | False | Up |  | None | Condensing | Single-Stage |  | 0.5 | Standard |  | 40000 | 39000 |  |  | 31000 | 482 | 95.5 | 78 | [8 empty] | Federally-Regulated Consumer Product | 05/01/2018 |  | 10/05/2018
Johnson Controls, Inc. | EVCON BY JOHNSON CONTROLS | TM9Y080C16MP11 | Natural Gas | Induced Draft | True | False | 1 | False | Down |  | None | Condensing | Two-Stage Modulating |  | 0.75 | Premium |  | 80000 | 77000 |  |  | 79000 | 273 | 96 | 78 | [8 empty] | Federally-Regulated Consumer Product | 10/05/2018 |  | 10/05/2018
Johnson Controls, Inc. | EVCON BY JOHNSON CONTROLS | TM9Y080C16MP11 | Natural Gas | Induced Draft | True | False | 1 | False | Horizontal |  | None | Condensing | Two-Stage Modulating |  | 0.75 | Premium |  | 80000 | 77000 |  |  | 79000 | 273 | 96 | 78 | [8 empty] | Federally-Regulated Consumer Product | 10/05/2018 |  | 10/05/2018
Johnson Controls, Inc. | EVCON BY JOHNSON CONTROLS | TM9Y080C16MP11 | Natural Gas | Induced Draft | True | False | 1 | False | Up |  | None | Condensing | Two-Stage Modulating |  | 0.75 | Premium |  | 80000 | 77000 |  |  | 79000 | 273 | 96 | 78 | [8 empty] | Federally-Regulated Consumer Product | 10/05/2018 |  | 10/05/2018
Johnson Controls, Inc. | EVCON BY JOHNSON CONTROLS | TM9Y080C16MP11 | LPG | Induced Draft | True | False | 1 | False | Down |  | None | Condensing | Two-Stage Modulating |  | 0.75 | Premium |  | 80000 | 77000 |  |  | 79000 | 273 | 96 | 78 | [8 empty] | Federally-Regulated Consumer Product | 10/05/2018 |  | 10/05/2018
Johnson Controls, Inc. | EVCON BY JOHNSON CONTROLS | TM9Y080C16MP11 | LPG | Induced Draft | True | False | 1 | False | Horizontal |  | None | Condensing | Two-Stage Modulating |  | 0.75 | Premium |  | 80000 | 77000 |  |  | 79000 | 273 | 96 | 78 | [8 empty] | Federally-Regulated Consumer Product | 10/05/2018 |  | 10/05/2018
Johnson Controls, Inc. | EVCON BY JOHNSON CONTROLS | TM9Y080C16MP11 | LPG | Induced Draft | True | False | 1 | False | Up |  | None | Condensing | Two-Stage Modulating |  | 0.75 | Premium |  | 80000 | 77000 |  |  | 79000 | 273 | 96 | 78 | [8 empty] | Federally-Regulated Consumer Product | 10/05/2018 |  | 10/05/2018
Johnson Controls, Inc. | EVCON BY JOHNSON CONTROLS | PHG4A240502X1 | Natural Gas | Induced Draft | True | True | 1 | False | Down |  | None | Non-Condensing | Single-Stage |  | 0.33 | Premium |  | 50000 | 40000 |  |  | 38000 | 147 | 81 | 78 | [8 empty] | Federally-Regulated Consumer Product | 10/05/2018 |  | 10/05/2018
Johnson Controls, Inc. | EVCON BY JOHNSON CONTROLS | PHG4A240502X1 | Natural Gas | Induced Draft | True | True | 1 | False | Horizontal |  | None | Non-Condensing | Single-Stage |  | 0.33 | Premium |  | 50000 | 40000 |  |  | 38000 | 147 | 81 | 78 | [8 empty] | Federally-Regulated Consumer Product | 10/05/2018 |  | 10/05/2018
Johnson Controls, Inc. | EVCON BY JOHNSON CONTROLS | PHG4A240502X1 | LPG | Induced Draft | True | True | 1 | False | Down |  | None | Non-Condensing | Single-Stage |  | 0.33 | Premium |  | 50000 | 40000 |  |  | 38000 | 147 | 81 | 78 | [8 empty] | Federally-Regulated Consumer Product | 10/05/2018 |  | 10/05/2018
Johnson Controls, Inc. | EVCON BY JOHNSON CONTROLS | PHG4A240502X1 | LPG | Induced Draft | True | True | 1 | False | Horizontal |  | None | Non-Condensing | Single-Stage |  | 0.33 | Premium |  | 50000 | 40000 |  |  | 38000 | 147 | 81 | 78 | [8 empty] | Federally-Regulated Consumer Product | 10/05/2018 |  | 10/05/2018
Johnson Controls, Inc. | EVCON BY JOHNSON CONTROLS | TPLC060A12MP12 | Natural Gas | Induced Draft | True | False | 1 | False | Down |  | None | Non-Condensing | Step Modulating |  | 0.5 | Premium |  | 60000 | 47000 |  |  | 58000 | 167 | 80 | 78 | [8 empty] | Federally-Regulated Consumer Product | 05/01/2018 |  | 10/05/2018
Johnson Controls, Inc. | EVCON BY JOHNSON CONTROLS | TPLC060A12MP12 | Natural Gas | Induced Draft | True | False | 1 | False | Horizontal |  | None | Non-Condensing | Step Modulating |  | 0.5 | Premium |  | 60000 | 47000 |  |  | 58000 | 167 | 80 | 78 | [8 empty] | Federally-Regulated Consumer Product | 05/01/2018 |  | 10/05/2018
Johnson Controls, Inc. | EVCON BY JOHNSON CONTROLS | TPLC060A12MP12 | Natural Gas | Induced Draft | True | False | 1 | False | Up |  | None | Non-Condensing | Step Modulating |  | 0.5 | Premium |  | 60000 | 47000 |  |  | 58000 | 167 | 80 | 78 | [8 empty] | Federally-Regulated Consumer Product | 05/01/2018 |  | 10/05/2018
Johnson Controls, Inc. | EVCON BY JOHNSON CONTROLS | TPLC060A12MP12 | LPG | Induced Draft | True | False | 1 | False | Down |  | None | Non-Condensing | Step Modulating |  | 0.5 | Premium |  | 60000 | 47000 |  |  | 58000 | 167 | 80 | 78 | [8 empty] | Federally-Regulated Consumer Product | 05/01/2018 |  | 10/05/2018
Johnson Controls, Inc. | EVCON BY JOHNSON CONTROLS | TPLC060A12MP12 | LPG | Induced Draft | True | False | 1 | False | Horizontal |  | None | Non-Condensing | Step Modulating |  | 0.5 | Premium |  | 60000 | 47000 |  |  | 58000 | 167 | 80 | 78 | [8 empty] | Federally-Regulated Consumer Product | 05/01/2018 |  | 10/05/2018
Johnson Controls, Inc. | EVCON BY JOHNSON CONTROLS | TPLC060A12MP12 | LPG | Induced Draft | True | False | 1 | False | Up |  | None | Non-Condensing | Step Modulating |  | 0.5 | Premium |  | 60000 | 47000 |  |  | 58000 | 167 | 80 | 78 | [8 empty] | Federally-Regulated Consumer Product | 05/01/2018 |  | 10/05/2018
Johnson Controls, Inc. | EVCON BY JOHNSON CONTROLS | RGF2L100CE20MP11 | Natural Gas | Induced Draft | True | False | 1 | False | Down |  | None | Non-Condensing | Two-Stage Modulating |  | 1 | Premium |  | 100000 | 80000 |  |  | 95000 | 380 | 80 | 78 | [8 empty] | Federally-Regulated Consumer Product | 05/01/2018 |  | 10/05/2018
Johnson Controls, Inc. | EVCON BY JOHNSON CONTROLS | RGF2L100CE20MP11 | Natural Gas | Induced Draft | True | False | 1 | False | Horizontal |  | None | Non-Condensing | Two-Stage Modulating |  | 1 | Premium |  | 100000 | 80000 |  |  | 95000 | 380 | 80 | 78 | [8 empty] | Federally-Regulated Consumer Product | 05/01/2018 |  | 10/05/2018
Johnson Controls, Inc. | EVCON BY JOHNSON CONTROLS | RGF2L100CE20MP11 | Natural Gas | Induced Draft | True | False | 1 | False | Up |  | None | Non-Condensing | Two-Stage Modulating |  | 1 | Premium |  | 100000 | 80000 |  |  | 95000 | 380 | 80 | 78 | [8 empty] | Federally-Regulated Consumer Product | 05/01/2018 |  | 10/05/2018
Johnson Controls, Inc. | EVCON BY JOHNSON CONTROLS | RGF2L100CE20MP11 | LPG | Induced Draft | True | False | 1 | False | Down |  | None | Non-Condensing | Two-Stage Modulating |  | 1 | Premium |  | 100000 | 80000 |  |  | 95000 | 380 | 80 | 78 | [8 empty] | Federally-Regulated Consumer Product | 05/01/2018 |  | 10/05/2018
Johnson Controls, Inc. | EVCON BY JOHNSON CONTROLS | RGF2L100CE20MP11 | LPG | Induced Draft | True | False | 1 | False | Horizontal |  | None | Non-Condensing | Two-Stage Modulating |  | 1 | Premium |  | 100000 | 80000 |  |  | 95000 | 380 | 80 | 78 | [8 empty] | Federally-Regulated Consumer Product | 05/01/2018 |  | 10/05/2018
Johnson Controls, Inc. | EVCON BY JOHNSON CONTROLS | RGF2L100CE20MP11 | LPG | Induced Draft | True | False | 1 | False | Up |  | None | Non-Condensing | Two-Stage Modulating |  | 1 | Premium |  | 100000 | 80000 |  |  | 95000 | 380 | 80 | 78 | [8 empty] | Federally-Regulated Consumer Product | 05/01/2018 |  | 10/05/2018
Johnson Controls, Inc. | EVCON BY JOHNSON CONTROLS | TM9E100C16MP11 | Natural Gas | Induced Draft | True | False | 1 | False | Down |  | None | Condensing | Single-Stage |  | 0.5 | Premium |  | 100000 | 96000 |  |  | 99000 | 463 | 95 | 78 | [8 empty] | Federally-Regulated Consumer Product | 05/01/2018 |  | 10/05/2018
Johnson Controls, Inc. | EVCON BY JOHNSON CONTROLS | TM9E100C16MP11 | Natural Gas | Induced Draft | True | False | 1 | False | Horizontal |  | None | Condensing | Single-Stage |  | 0.5 | Premium |  | 100000 | 96000 |  |  | 99000 | 463 | 95 | 78 | [8 empty] | Federally-Regulated Consumer Product | 05/01/2018 |  | 10/05/2018
Johnson Controls, Inc. | EVCON BY JOHNSON CONTROLS | TM9E100C16MP11 | Natural Gas | Induced Draft | True | False | 1 | False | Up |  | None | Condensing | Single-Stage |  | 0.5 | Premium |  | 100000 | 96000 |  |  | 99000 | 463 | 95 | 78 | [8 empty] | Federally-Regulated Consumer Product | 05/01/2018 |  | 10/05/2018
Johnson Controls, Inc. | EVCON BY JOHNSON CONTROLS | TM9E100C16MP11 | LPG | Induced Draft | True | False | 1 | False | Down |  | None | Condensing | Single-Stage |  | 0.5 | Premium |  | 100000 | 96000 |  |  | 99000 | 463 | 95 | 78 | [8 empty] | Federally-Regulated Consumer Product | 05/01/2018 |  | 10/05/2018
Johnson Controls, Inc. | EVCON BY JOHNSON CONTROLS | TM9E100C16MP11 | LPG | Induced Draft | True | False | 1 | False | Horizontal |  | None | Condensing | Single-Stage |  | 0.5 | Premium |  | 100000 | 96000 |  |  | 99000 | 463 | 95 | 78 | [8 empty] | Federally-Regulated Consumer Product | 05/01/2018 |  | 10/05/2018
Johnson Controls, Inc. | EVCON BY JOHNSON CONTROLS | TM9E100C16MP11 | LPG | Induced Draft | True | False | 1 | False | Up |  | None | Condensing | Single-Stage |  | 0.5 | Premium |  | 100000 | 96000 |  |  | 99000 | 463 | 95 | 78 | [8 empty] | Federally-Regulated Consumer Product | 05/01/2018 |  | 10/05/2018
Johnson Controls, Inc. | EVCON BY JOHNSON CONTROLS | TMLT080C16MP11 | Natural Gas | Induced Draft | True | False | 1 | False | Down |  | None | Non-Condensing | Two-Stage Modulating |  | 0.5 | Standard |  | 80000 | 63000 |  |  | 73000 | 855 | 80 | 78 | [8 empty] | Federally-Regulated Consumer Product | 05/01/2018 |  | 10/05/2018
Johnson Controls, Inc. | EVCON BY JOHNSON CONTROLS | TMLT080C16MP11 | Natural Gas | Induced Draft | True | False | 1 | False | Horizontal |  | None | Non-Condensing | Two-Stage Modulating |  | 0.5 | Standard |  | 80000 | 63000 |  |  | 73000 | 855 | 80 | 78 | [8 empty] | Federally-Regulated Consumer Product | 05/01/2018 |  | 10/05/2018
Johnson Controls, Inc. | EVCON BY JOHNSON CONTROLS | TMLT080C16MP11 | Natural Gas | Induced Draft | True | False | 1 | False | Up |  | None | Non-Condensing | Two-Stage Modulating |  | 0.5 | Standard |  | 80000 | 63000 |  |  | 73000 | 855 | 80 | 78 | [8 empty] | Federally-Regulated Consumer Product | 05/01/2018 |  | 10/05/2018
Johnson Controls, Inc. | EVCON BY JOHNSON CONTROLS | TMLT080C16MP11 | LPG | Induced Draft | True | False | 1 | False | Down |  | None | Non-Condensing | Two-Stage Modulating |  | 0.5 | Standard |  | 80000 | 63000 |  |  | 73000 | 855 | 80 | 78 | [8 empty] | Federally-Regulated Consumer Product | 05/01/2018 |  | 10/05/2018
Johnson Controls, Inc. | EVCON BY JOHNSON CONTROLS | TMLT080C16MP11 | LPG | Induced Draft | True | False | 1 | False | Horizontal |  | None | Non-Condensing | Two-Stage Modulating |  | 0.5 | Standard |  | 80000 | 63000 |  |  | 73000 | 855 | 80 | 78 | [8 empty] | Federally-Regulated Consumer Product | 05/01/2018 |  | 10/05/2018
Johnson Controls, Inc. | EVCON BY JOHNSON CONTROLS | TMLT080C16MP11 | LPG | Induced Draft | True | False | 1 | False | Up |  | None | Non-Condensing | Two-Stage Modulating |  | 0.5 | Standard |  | 80000 | 63000 |  |  | 73000 | 855 | 80 | 78 | [8 empty] | Federally-Regulated Consumer Product | 05/01/2018 |  | 10/05/2018
Johnson Controls, Inc. | EVCON BY JOHNSON CONTROLS | RGF1L080CE16MP11 | Natural Gas | Induced Draft | True | False | 1 | False | Down |  | None | Non-Condensing | Single-Stage |  | 0.5 | Premium |  | 80000 | 64000 |  |  | 78000 | 444 | 80 | 78 | [8 empty] | Federally-Regulated Consumer Product | 10/05/2018 |  | 10/05/2018
Johnson Controls, Inc. | EVCON BY JOHNSON CONTROLS | RGF1L080CE16MP11 | Natural Gas | Induced Draft | True | False | 1 | False | Horizontal |  | None | Non-Condensing | Single-Stage |  | 0.5 | Premium |  | 80000 | 64000 |  |  | 78000 | 444 | 80 | 78 | [8 empty] | Federally-Regulated Consumer Product | 10/05/2018 |  | 10/05/2018
Johnson Controls, Inc. | EVCON BY JOHNSON CONTROLS | RGF1L080CE16MP11 | Natural Gas | Induced Draft | True | False | 1 | False | Up |  | None | Non-Condensing | Single-Stage |  | 0.5 | Premium |  | 80000 | 64000 |  |  | 78000 | 444 | 80 | 78 | [8 empty] | Federally-Regulated Consumer Product | 10/05/2018 |  | 10/05/2018
Johnson Controls, Inc. | EVCON BY JOHNSON CONTROLS | RGF1L080CE16MP11 | LPG | Induced Draft | True | False | 1 | False | Down |  | None | Non-Condensing | Single-Stage |  | 0.5 | Premium |  | 80000 | 64000 |  |  | 78000 | 444 | 80 | 78 | [8 empty] | Federally-Regulated Consumer Product | 10/05/2018 |  | 10/05/2018
Johnson Controls, Inc. | EVCON BY JOHNSON CONTROLS | RGF1L080CE16MP11 | LPG | Induced Draft | True | False | 1 | False | Horizontal |  | None | Non-Condensing | Single-Stage |  | 0.5 | Premium |  | 80000 | 64000 |  |  | 78000 | 444 | 80 | 78 | [8 empty] | Federally-Regulated Consumer Product | 10/05/2018 |  | 10/05/2018
Johnson Controls, Inc. | EVCON BY JOHNSON CONTROLS | RGF1L080CE16MP11 | LPG | Induced Draft | True | False | 1 | False | Up |  | None | Non-Condensing | Single-Stage |  | 0.5 | Premium |  | 80000 | 64000 |  |  | 78000 | 444 | 80 | 78 | [8 empty] | Federally-Regulated Consumer Product | 10/05/2018 |  | 10/05/2018
Johnson Controls, Inc. | EVCON BY JOHNSON CONTROLS | RGF19100CE20MP12 | Natural Gas | Induced Draft | True | False | 1 | False | Down |  | None | Condensing | Single-Stage |  | 0.75 | Premium |  | 100000 | 96000 |  |  | 99000 | 410 | 95 | 78 | [8 empty] | Federally-Regulated Consumer Product | 05/01/2018 |  | 10/05/2018
Johnson Controls, Inc. | EVCON BY JOHNSON CONTROLS | RGF19100CE20MP12 | Natural Gas | Induced Draft | True | False | 1 | False | Horizontal |  | None | Condensing | Single-Stage |  | 0.75 | Premium |  | 100000 | 96000 |  |  | 99000 | 410 | 95 | 78 | [8 empty] | Federally-Regulated Consumer Product | 05/01/2018 |  | 10/05/2018
Johnson Controls, Inc. | EVCON BY JOHNSON CONTROLS | RGF19100CE20MP12 | Natural Gas | Induced Draft | True | False | 1 | False | Up |  | None | Condensing | Single-Stage |  | 0.75 | Premium |  | 100000 | 96000 |  |  | 99000 | 410 | 95 | 78 | [8 empty] | Federally-Regulated Consumer Product | 05/01/2018 |  | 10/05/2018
Johnson Controls, Inc. | EVCON BY JOHNSON CONTROLS | RGF19100CE20MP12 | LPG | Induced Draft | True | False | 1 | False | Down |  | None | Condensing | Single-Stage |  | 0.75 | Premium |  | 100000 | 96000 |  |  | 99000 | 410 | 95 | 78 | [8 empty] | Federally-Regulated Consumer Product | 05/01/2018 |  | 10/05/2018
Johnson Controls, Inc. | EVCON BY JOHNSON CONTROLS | RGF19100CE20MP12 | LPG | Induced Draft | True | False | 1 | False | Horizontal |  | None | Condensing | Single-Stage |  | 0.75 | Premium |  | 100000 | 96000 |  |  | 99000 | 410 | 95 | 78 | [8 empty] | Federally-Regulated Consumer Product | 05/01/2018 |  | 10/05/2018
Johnson Controls, Inc. | EVCON BY JOHNSON CONTROLS | RGF19100CE20MP12 | LPG | Induced Draft | True | False | 1 | False | Up |  | None | Condensing | Single-Stage |  | 0.75 | Premium |  | 100000 | 96000 |  |  | 99000 | 410 | 95 | 78 | [8 empty] | Federally-Regulated Consumer Product | 05/01/2018 |  | 10/05/2018
Johnson Controls, Inc. | EVCON BY JOHNSON CONTROLS | RGF1L100CE16MP11 | Natural Gas | Induced Draft | True | False | 1 | False | Down |  | None | Non-Condensing | Single-Stage |  | 0.5 | Premium |  | 100000 | 80000 |  |  | 98000 | 431 | 80 | 78 | [8 empty] | Federally-Regulated Consumer Product | 10/05/2018 |  | 10/05/2018
Johnson Controls, Inc. | EVCON BY JOHNSON CONTROLS | RGF1L100CE16MP11 | Natural Gas | Induced Draft | True | False | 1 | False | Horizontal |  | None | Non-Condensing | Single-Stage |  | 0.5 | Premium |  | 100000 | 80000 |  |  | 98000 | 431 | 80 | 78 | [8 empty] | Federally-Regulated Consumer Product | 10/05/2018 |  | 10/05/2018
Johnson Controls, Inc. | EVCON BY JOHNSON CONTROLS | RGF1L100CE16MP11 | Natural Gas | Induced Draft | True | False | 1 | False | Up |  | None | Non-Condensing | Single-Stage |  | 0.5 | Premium |  | 100000 | 80000 |  |  | 98000 | 431 | 80 | 78 | [8 empty] | Federally-Regulated Consumer Product | 10/05/2018 |  | 10/05/2018
Johnson Controls, Inc. | EVCON BY JOHNSON CONTROLS | RGF1L100CE16MP11 | LPG | Induced Draft | True | False | 1 | False | Down |  | None | Non-Condensing | Single-Stage |  | 0.5 | Premium |  | 100000 | 80000 |  |  | 98000 | 431 | 80 | 78 | [8 empty] | Federally-Regulated Consumer Product | 10/05/2018 |  | 10/05/2018
Johnson Controls, Inc. | EVCON BY JOHNSON CONTROLS | RGF1L100CE16MP11 | LPG | Induced Draft | True | False | 1 | False | Horizontal |  | None | Non-Condensing | Single-Stage |  | 0.5 | Premium |  | 100000 | 80000 |  |  | 98000 | 431 | 80 | 78 | [8 empty] | Federally-Regulated Consumer Product | 10/05/2018 |  | 10/05/2018
Johnson Controls, Inc. | EVCON BY JOHNSON CONTROLS | RGF1L100CE16MP11 | LPG | Induced Draft | True | False | 1 | False | Up |  | None | Non-Condensing | Single-Stage |  | 0.5 | Premium |  | 100000 | 80000 |  |  | 98000 | 431 | 80 | 78 | [8 empty] | Federally-Regulated Consumer Product | 10/05/2018 |  | 10/05/2018
Johnson Controls, Inc. | EVCON BY JOHNSON CONTROLS | TMLT080B12MP11 | Natural Gas | Induced Draft | True | False | 1 | False | Down |  | None | Non-Condensing | Two-Stage Modulating |  | 0.33 | Standard |  | 80000 | 63000 |  |  | 73000 | 797 | 80 | 78 | [8 empty] | Federally-Regulated Consumer Product | 05/01/2018 |  | 10/05/2018
Johnson Controls, Inc. | EVCON BY JOHNSON CONTROLS | TMLT080B12MP11 | Natural Gas | Induced Draft | True | False | 1 | False | Horizontal |  | None | Non-Condensing | Two-Stage Modulating |  | 0.33 | Standard |  | 80000 | 63000 |  |  | 73000 | 797 | 80 | 78 | [8 empty] | Federally-Regulated Consumer Product | 05/01/2018 |  | 10/05/2018
Johnson Controls, Inc. | EVCON BY JOHNSON CONTROLS | TMLT080B12MP11 | Natural Gas | Induced Draft | True | False | 1 | False | Up |  | None | Non-Condensing | Two-Stage Modulating |  | 0.33 | Standard |  | 80000 | 63000 |  |  | 73000 | 797 | 80 | 78 | [8 empty] | Federally-Regulated Consumer Product | 05/01/2018 |  | 10/05/2018
Johnson Controls, Inc. | EVCON BY JOHNSON CONTROLS | TMLT080B12MP11 | LPG | Induced Draft | True | False | 1 | False | Down |  | None | Non-Condensing | Two-Stage Modulating |  | 0.33 | Standard |  | 80000 | 63000 |  |  | 73000 | 797 | 80 | 78 | [8 empty] | Federally-Regulated Consumer Product | 05/01/2018 |  | 10/05/2018
Johnson Controls, Inc. | EVCON BY JOHNSON CONTROLS | TMLT080B12MP11 | LPG | Induced Draft | True | False | 1 | False | Horizontal |  | None | Non-Condensing | Two-Stage Modulating |  | 0.33 | Standard |  | 80000 | 63000 |  |  | 73000 | 797 | 80 | 78 | [8 empty] | Federally-Regulated Consumer Product | 05/01/2018 |  | 10/05/2018
Johnson Controls, Inc. | EVCON BY JOHNSON CONTROLS | TMLT080B12MP11 | LPG | Induced Draft | True | False | 1 | False | Up |  | None | Non-Condensing | Two-Stage Modulating |  | 0.33 | Standard |  | 80000 | 63000 |  |  | 73000 | 797 | 80 | 78 | [8 empty] | Federally-Regulated Consumer Product | 05/01/2018 |  | 10/05/2018
Johnson Controls, Inc. | EVCON BY JOHNSON CONTROLS | TP9C100C16MP12 | Natural Gas | Induced Draft | True | False | 1 | False | Down |  | None | Condensing | Step Modulating |  | 0.75 | Premium |  | 100000 | 97000 |  |  | 96000 | 536 | 97.7 | 78 | [8 empty] | Federally-Regulated Consumer Product | 05/01/2018 |  | 10/05/2018
Johnson Controls, Inc. | EVCON BY JOHNSON CONTROLS | TP9C100C16MP12 | Natural Gas | Induced Draft | True | False | 1 | False | Horizontal |  | None | Condensing | Step Modulating |  | 0.75 | Premium |  | 100000 | 97000 |  |  | 96000 | 536 | 97.7 | 78 | [8 empty] | Federally-Regulated Consumer Product | 05/01/2018 |  | 10/05/2018
Johnson Controls, Inc. | EVCON BY JOHNSON CONTROLS | TP9C100C16MP12 | Natural Gas | Induced Draft | True | False | 1 | False | Up |  | None | Condensing | Step Modulating |  | 0.75 | Premium |  | 100000 | 97000 |  |  | 96000 | 536 | 97.7 | 78 | [8 empty] | Federally-Regulated Consumer Product | 05/01/2018 |  | 10/05/2018
Johnson Controls, Inc. | EVCON BY JOHNSON CONTROLS | TP9C100C16MP12 | LPG | Induced Draft | True | False | 1 | False | Down |  | None | Condensing | Step Modulating |  | 0.75 | Premium |  | 100000 | 97000 |  |  | 96000 | 536 | 97.7 | 78 | [8 empty] | Federally-Regulated Consumer Product | 05/01/2018 |  | 10/05/2018
Johnson Controls, Inc. | EVCON BY JOHNSON CONTROLS | TP9C100C16MP12 | LPG | Induced Draft | True | False | 1 | False | Horizontal |  | None | Condensing | Step Modulating |  | 0.75 | Premium |  | 100000 | 97000 |  |  | 96000 | 536 | 97.7 | 78 | [8 empty] | Federally-Regulated Consumer Product | 05/01/2018 |  | 10/05/2018
Johnson Controls, Inc. | EVCON BY JOHNSON CONTROLS | TP9C100C16MP12 | LPG | Induced Draft | True | False | 1 | False | Up |  | None | Condensing | Step Modulating |  | 0.75 | Premium |  | 100000 | 97000 |  |  | 96000 | 536 | 97.7 | 78 | [8 empty] | Federally-Regulated Consumer Product | 05/01/2018 |  | 10/05/2018
Johnson Controls, Inc. | EVCON BY JOHNSON CONTROLS | TP9C060B12MP12 | Natural Gas | Induced Draft | True | False | 1 | False | Down |  | None | Condensing | Step Modulating |  | 0.5 | Premium |  | 60000 | 58000 |  |  | 48000 | 241 | 97.5 | 78 | [8 empty] | Federally-Regulated Consumer Product | 05/01/2018 |  | 10/05/2018
Johnson Controls, Inc. | EVCON BY JOHNSON CONTROLS | TP9C060B12MP12 | Natural Gas | Induced Draft | True | False | 1 | False | Horizontal |  | None | Condensing | Step Modulating |  | 0.5 | Premium |  | 60000 | 58000 |  |  | 48000 | 241 | 97.5 | 78 | [8 empty] | Federally-Regulated Consumer Product | 05/01/2018 |  | 10/05/2018
Johnson Controls, Inc. | EVCON BY JOHNSON CONTROLS | TP9C060B12MP12 | Natural Gas | Induced Draft | True | False | 1 | False | Up |  | None | Condensing | Step Modulating |  | 0.5 | Premium |  | 60000 | 58000 |  |  | 48000 | 241 | 97.5 | 78 | [8 empty] | Federally-Regulated Consumer Product | 05/01/2018 |  | 10/05/2018
Johnson Controls, Inc. | EVCON BY JOHNSON CONTROLS | TP9C060B12MP12 | LPG | Induced Draft | True | False | 1 | False | Down |  | None | Condensing | Step Modulating |  | 0.5 | Premium |  | 60000 | 58000 |  |  | 48000 | 241 | 97.5 | 78 | [8 empty] | Federally-Regulated Consumer Product | 05/01/2018 |  | 10/05/2018
Johnson Controls, Inc. | EVCON BY JOHNSON CONTROLS | TP9C060B12MP12 | LPG | Induced Draft | True | False | 1 | False | Horizontal |  | None | Condensing | Step Modulating |  | 0.5 | Premium |  | 60000 | 58000 |  |  | 48000 | 241 | 97.5 | 78 | [8 empty] | Federally-Regulated Consumer Product | 05/01/2018 |  | 10/05/2018
Johnson Controls, Inc. | EVCON BY JOHNSON CONTROLS | TP9C060B12MP12 | LPG | Induced Draft | True | False | 1 | False | Up |  | None | Condensing | Step Modulating |  | 0.5 | Premium |  | 60000 | 58000 |  |  | 48000 | 241 | 97.5 | 78 | [8 empty] | Federally-Regulated Consumer Product | 05/01/2018 |  | 10/05/2018
Johnson Controls, Inc. | EVCON BY JOHNSON CONTROLS | TM8T120C20MP11 | Natural Gas | Induced Draft | True | False | 1 | False | Down |  | None | Non-Condensing | Two-Stage Modulating |  | 1 | Standard |  | 120000 | 96000 |  |  | 108000 | 1141 | 80 | 78 | [8 empty] | Federally-Regulated Consumer Product | 05/01/2018 |  | 10/05/2018
Johnson Controls, Inc. | EVCON BY JOHNSON CONTROLS | TM8T120C20MP11 | Natural Gas | Induced Draft | True | False | 1 | False | Horizontal |  | None | Non-Condensing | Two-Stage Modulating |  | 1 | Standard |  | 120000 | 96000 |  |  | 108000 | 1141 | 80 | 78 | [8 empty] | Federally-Regulated Consumer Product | 05/01/2018 |  | 10/05/2018
Johnson Controls, Inc. | EVCON BY JOHNSON CONTROLS | TM8T120C20MP11 | Natural Gas | Induced Draft | True | False | 1 | False | Up |  | None | Non-Condensing | Two-Stage Modulating |  | 1 | Standard |  | 120000 | 96000 |  |  | 108000 | 1141 | 80 | 78 | [8 empty] | Federally-Regulated Consumer Product | 05/01/2018 |  | 10/05/2018
Johnson Controls, Inc. | EVCON BY JOHNSON CONTROLS | TM8T120C20MP11 | LPG | Induced Draft | True | False | 1 | False | Down |  | None | Non-Condensing | Two-Stage Modulating |  | 1 | Standard |  | 120000 | 96000 |  |  | 108000 | 1141 | 80 | 78 | [8 empty] | Federally-Regulated Consumer Product | 05/01/2018 |  | 10/05/2018
Johnson Controls, Inc. | EVCON BY JOHNSON CONTROLS | TM8T120C20MP11 | LPG | Induced Draft | True | False | 1 | False | Horizontal |  | None | Non-Condensing | Two-Stage Modulating |  | 1 | Standard |  | 120000 | 96000 |  |  | 108000 | 1141 | 80 | 78 | [8 empty] | Federally-Regulated Consumer Product | 05/01/2018 |  | 10/05/2018
Johnson Controls, Inc. | EVCON BY JOHNSON CONTROLS | TM8T120C20MP11 | LPG | Induced Draft | True | False | 1 | False | Up |  | None | Non-Condensing | Two-Stage Modulating |  | 1 | Standard |  | 120000 | 96000 |  |  | 108000 | 1141 | 80 | 78 | [8 empty] | Federally-Regulated Consumer Product | 05/01/2018 |  | 10/05/2018
Johnson Controls, Inc. | EVCON BY JOHNSON CONTROLS | TM9V080C16MP11 | Natural Gas | Induced Draft | True | False | 1 | False | Down |  | None | Condensing | Two-Stage Modulating |  | 0.75 | Premium |  | 80000 | 77000 |  |  | 79000 | 273 | 96 | 78 | [8 empty] | Federally-Regulated Consumer Product | 10/05/2018 |  | 10/05/2018
Johnson Controls, Inc. | EVCON BY JOHNSON CONTROLS | TM9V080C16MP11 | Natural Gas | Induced Draft | True | False | 1 | False | Horizontal |  | None | Condensing | Two-Stage Modulating |  | 0.75 | Premium |  | 80000 | 77000 |  |  | 79000 | 273 | 96 | 78 | [8 empty] | Federally-Regulated Consumer Product | 10/05/2018 |  | 10/05/2018
Johnson Controls, Inc. | EVCON BY JOHNSON CONTROLS | TM9V080C16MP11 | Natural Gas | Induced Draft | True | False | 1 | False | Up |  | None | Condensing | Two-Stage Modulating |  | 0.75 | Premium |  | 80000 | 77000 |  |  | 79000 | 273 | 96 | 78 | [8 empty] | Federally-Regulated Consumer Product | 10/05/2018 |  | 10/05/2018
Johnson Controls, Inc. | EVCON BY JOHNSON CONTROLS | TM9V080C16MP11 | LPG | Induced Draft | True | False | 1 | False | Down |  | None | Condensing | Two-Stage Modulating |  | 0.75 | Premium |  | 80000 | 77000 |  |  | 79000 | 273 | 96 | 78 | [8 empty] | Federally-Regulated Consumer Product | 10/05/2018 |  | 10/05/2018
Johnson Controls, Inc. | EVCON BY JOHNSON CONTROLS | TM9V080C16MP11 | LPG | Induced Draft | True | False | 1 | False | Horizontal |  | None | Condensing | Two-Stage Modulating |  | 0.75 | Premium |  | 80000 | 77000 |  |  | 79000 | 273 | 96 | 78 | [8 empty] | Federally-Regulated Consumer Product | 10/05/2018 |  | 10/05/2018
Johnson Controls, Inc. | EVCON BY JOHNSON CONTROLS | TM9V080C16MP11 | LPG | Induced Draft | True | False | 1 | False | Up |  | None | Condensing | Two-Stage Modulating |  | 0.75 | Premium |  | 80000 | 77000 |  |  | 79000 | 273 | 96 | 78 | [8 empty] | Federally-Regulated Consumer Product | 10/05/2018 |  | 10/05/2018
Johnson Controls, Inc. | EVCON BY JOHNSON CONTROLS | TMLX100C20MP11 | Natural Gas | Induced Draft | True | False | 1 | False | Down |  | None | Non-Condensing | Single-Stage |  | 0.75 | Premium |  | 100000 | 80000 |  |  | 97000 | 568 | 80 | 78 | [8 empty] | Federally-Regulated Consumer Product | 10/05/2018 |  | 10/05/2018
Johnson Controls, Inc. | EVCON BY JOHNSON CONTROLS | TMLX100C20MP11 | Natural Gas | Induced Draft | True | False | 1 | False | Horizontal |  | None | Non-Condensing | Single-Stage |  | 0.75 | Premium |  | 100000 | 80000 |  |  | 97000 | 568 | 80 | 78 | [8 empty] | Federally-Regulated Consumer Product | 10/05/2018 |  | 10/05/2018
Johnson Controls, Inc. | EVCON BY JOHNSON CONTROLS | TMLX100C20MP11 | Natural Gas | Induced Draft | True | False | 1 | False | Up |  | None | Non-Condensing | Single-Stage |  | 0.75 | Premium |  | 100000 | 80000 |  |  | 97000 | 568 | 80 | 78 | [8 empty] | Federally-Regulated Consumer Product | 10/05/2018 |  | 10/05/2018
Johnson Controls, Inc. | EVCON BY JOHNSON CONTROLS | TMLX100C20MP11 | LPG | Induced Draft | True | False | 1 | False | Down |  | None | Non-Condensing | Single-Stage |  | 0.75 | Premium |  | 100000 | 80000 |  |  | 97000 | 568 | 80 | 78 | [8 empty] | Federally-Regulated Consumer Product | 10/05/2018 |  | 10/05/2018
Johnson Controls, Inc. | EVCON BY JOHNSON CONTROLS | TMLX100C20MP11 | LPG | Induced Draft | True | False | 1 | False | Horizontal |  | None | Non-Condensing | Single-Stage |  | 0.75 | Premium |  | 100000 | 80000 |  |  | 97000 | 568 | 80 | 78 | [8 empty] | Federally-Regulated Consumer Product | 10/05/2018 |  | 10/05/2018
Johnson Controls, Inc. | EVCON BY JOHNSON CONTROLS | TMLX100C20MP11 | LPG | Induced Draft | True | False | 1 | False | Up |  | None | Non-Condensing | Single-Stage |  | 0.75 | Premium |  | 100000 | 80000 |  |  | 97000 | 568 | 80 | 78 | [8 empty] | Federally-Regulated Consumer Product | 10/05/2018 |  | 10/05/2018
Johnson Controls, Inc. | EVCON BY JOHNSON CONTROLS | RGF19060BE12MP12 | Natural Gas | Induced Draft | True | False | 1 | False | Down |  | None | Condensing | Single-Stage |  | 0.5 | Premium |  | 60000 | 57000 |  |  | 49000 | 284 | 95 | 78 | [8 empty] | Federally-Regulated Consumer Product | 10/05/2018 |  | 10/05/2018
Johnson Controls, Inc. | EVCON BY JOHNSON CONTROLS | RGF19060BE12MP12 | Natural Gas | Induced Draft | True | False | 1 | False | Horizontal |  | None | Condensing | Single-Stage |  | 0.5 | Premium |  | 60000 | 57000 |  |  | 49000 | 284 | 95 | 78 | [8 empty] | Federally-Regulated Consumer Product | 10/05/2018 |  | 10/05/2018
Johnson Controls, Inc. | EVCON BY JOHNSON CONTROLS | RGF19060BE12MP12 | Natural Gas | Induced Draft | True | False | 1 | False | Up |  | None | Condensing | Single-Stage |  | 0.5 | Premium |  | 60000 | 57000 |  |  | 49000 | 284 | 95 | 78 | [8 empty] | Federally-Regulated Consumer Product | 10/05/2018 |  | 10/05/2018
Johnson Controls, Inc. | EVCON BY JOHNSON CONTROLS | RGF19060BE12MP12 | LPG | Induced Draft | True | False | 1 | False | Down |  | None | Condensing | Single-Stage |  | 0.5 | Premium |  | 60000 | 57000 |  |  | 49000 | 284 | 95 | 78 | [8 empty] | Federally-Regulated Consumer Product | 10/05/2018 |  | 10/05/2018
Johnson Controls, Inc. | EVCON BY JOHNSON CONTROLS | RGF19060BE12MP12 | LPG | Induced Draft | True | False | 1 | False | Horizontal |  | None | Condensing | Single-Stage |  | 0.5 | Premium |  | 60000 | 57000 |  |  | 49000 | 284 | 95 | 78 | [8 empty] | Federally-Regulated Consumer Product | 10/05/2018 |  | 10/05/2018
Johnson Controls, Inc. | EVCON BY JOHNSON CONTROLS | RGF19060BE12MP12 | LPG | Induced Draft | True | False | 1 | False | Up |  | None | Condensing | Single-Stage |  | 0.5 | Premium |  | 60000 | 57000 |  |  | 49000 | 284 | 95 | 78 | [8 empty] | Federally-Regulated Consumer Product | 10/05/2018 |  | 10/05/2018
Johnson Controls, Inc. | EVCON BY JOHNSON CONTROLS | PCG6B600652X1 | Natural Gas | Induced Draft | True | True | 1 | False | Down |  | None | Non-Condensing | Two-Stage Modulating |  | 1 | Premium |  | 65000 | 53000 |  |  | 57000 | 181 | 81 | 78 | [8 empty] | Federally-Regulated Consumer Product | 05/01/2018 |  | 10/05/2018
Johnson Controls, Inc. | EVCON BY JOHNSON CONTROLS | PCG6B600652X1 | Natural Gas | Induced Draft | True | True | 1 | False | Horizontal |  | None | Non-Condensing | Two-Stage Modulating |  | 1 | Premium |  | 65000 | 53000 |  |  | 57000 | 181 | 81 | 78 | [8 empty] | Federally-Regulated Consumer Product | 05/01/2018 |  | 10/05/2018
Johnson Controls, Inc. | EVCON BY JOHNSON CONTROLS | PCG6B600652X1 | LPG | Induced Draft | True | True | 1 | False | Down |  | None | Non-Condensing | Two-Stage Modulating |  | 1 | Premium |  | 65000 | 53000 |  |  | 57000 | 181 | 81 | 78 | [8 empty] | Federally-Regulated Consumer Product | 05/01/2018 |  | 10/05/2018
Johnson Controls, Inc. | EVCON BY JOHNSON CONTROLS | PCG6B600652X1 | LPG | Induced Draft | True | True | 1 | False | Horizontal |  | None | Non-Condensing | Two-Stage Modulating |  | 1 | Premium |  | 65000 | 53000 |  |  | 57000 | 181 | 81 | 78 | [8 empty] | Federally-Regulated Consumer Product | 05/01/2018 |  | 10/05/2018
Johnson Controls, Inc. | EVCON BY JOHNSON CONTROLS | TM8X120C20MP11 | Natural Gas | Induced Draft | True | False | 1 | False | Down |  | None | Non-Condensing | Single-Stage |  | 0.75 | Premium |  | 120000 | 96000 |  |  | 117000 | 635 | 80 | 78 | [8 empty] | Federally-Regulated Consumer Product | 05/01/2018 |  | 10/05/2018
Johnson Controls, Inc. | EVCON BY JOHNSON CONTROLS | TM8X120C20MP11 | Natural Gas | Induced Draft | True | False | 1 | False | Horizontal |  | None | Non-Condensing | Single-Stage |  | 0.75 | Premium |  | 120000 | 96000 |  |  | 117000 | 635 | 80 | 78 | [8 empty] | Federally-Regulated Consumer Product | 05/01/2018 |  | 10/05/2018
Johnson Controls, Inc. | EVCON BY JOHNSON CONTROLS | TM8X120C20MP11 | Natural Gas | Induced Draft | True | False | 1 | False | Up |  | None | Non-Condensing | Single-Stage |  | 0.75 | Premium |  | 120000 | 96000 |  |  | 117000 | 635 | 80 | 78 | [8 empty] | Federally-Regulated Consumer Product | 05/01/2018 |  | 10/05/2018
Johnson Controls, Inc. | EVCON BY JOHNSON CONTROLS | TM8X120C20MP11 | LPG | Induced Draft | True | False | 1 | False | Down |  | None | Non-Condensing | Single-Stage |  | 0.75 | Premium |  | 120000 | 96000 |  |  | 117000 | 635 | 80 | 78 | [8 empty] | Federally-Regulated Consumer Product | 05/01/2018 |  | 10/05/2018
Johnson Controls, Inc. | EVCON BY JOHNSON CONTROLS | TM8X120C20MP11 | LPG | Induced Draft | True | False | 1 | False | Horizontal |  | None | Non-Condensing | Single-Stage |  | 0.75 | Premium |  | 120000 | 96000 |  |  | 117000 | 635 | 80 | 78 | [8 empty] | Federally-Regulated Consumer Product | 05/01/2018 |  | 10/05/2018
Johnson Controls, Inc. | EVCON BY JOHNSON CONTROLS | TM8X120C20MP11 | LPG | Induced Draft | True | False | 1 | False | Up |  | None | Non-Condensing | Single-Stage |  | 0.75 | Premium |  | 120000 | 96000 |  |  | 117000 | 635 | 80 | 78 | [8 empty] | Federally-Regulated Consumer Product | 05/01/2018 |  | 10/05/2018
Johnson Controls, Inc. | EVCON BY JOHNSON CONTROLS | TG8S080C22MP11 | Natural Gas | Induced Draft | True | False | 1 | False | Down |  | None | Non-Condensing | Single-Stage |  | 1 | Standard |  | 80000 | 64000 |  |  | 74000 | 1282 | 80 | 78 | [8 empty] | Federally-Regulated Consumer Product | 05/01/2018 |  | 10/05/2018
Johnson Controls, Inc. | EVCON BY JOHNSON CONTROLS | TG8S080C22MP11 | Natural Gas | Induced Draft | True | False | 1 | False | Horizontal |  | None | Non-Condensing | Single-Stage |  | 1 | Standard |  | 80000 | 64000 |  |  | 74000 | 1282 | 80 | 78 | [8 empty] | Federally-Regulated Consumer Product | 05/01/2018 |  | 10/05/2018
Johnson Controls, Inc. | EVCON BY JOHNSON CONTROLS | TG8S080C22MP11 | Natural Gas | Induced Draft | True | False | 1 | False | Up |  | None | Non-Condensing | Single-Stage |  | 1 | Standard |  | 80000 | 64000 |  |  | 74000 | 1282 | 80 | 78 | [8 empty] | Federally-Regulated Consumer Product | 05/01/2018 |  | 10/05/2018
Johnson Controls, Inc. | EVCON BY JOHNSON CONTROLS | TG8S080C22MP11 | LPG | Induced Draft | True | False | 1 | False | Down |  | None | Non-Condensing | Single-Stage |  | 1 | Standard |  | 80000 | 64000 |  |  | 74000 | 1282 | 80 | 78 | [8 empty] | Federally-Regulated Consumer Product | 05/01/2018 |  | 10/05/2018
Johnson Controls, Inc. | EVCON BY JOHNSON CONTROLS | TG8S080C22MP11 | LPG | Induced Draft | True | False | 1 | False | Horizontal |  | None | Non-Condensing | Single-Stage |  | 1 | Standard |  | 80000 | 64000 |  |  | 74000 | 1282 | 80 | 78 | [8 empty] | Federally-Regulated Consumer Product | 05/01/2018 |  | 10/05/2018
Johnson Controls, Inc. | EVCON BY JOHNSON CONTROLS | TG8S080C22MP11 | LPG | Induced Draft | True | False | 1 | False | Up |  | None | Non-Condensing | Single-Stage |  | 1 | Standard |  | 80000 | 64000 |  |  | 74000 | 1282 | 80 | 78 | [8 empty] | Federally-Regulated Consumer Product | 05/01/2018 |  | 10/05/2018
Johnson Controls, Inc. | EVCON BY JOHNSON CONTROLS | PHG4B601002X1 | Natural Gas | Induced Draft | True | True | 1 | False | Down |  | None | Non-Condensing | Single-Stage |  | 1 | Premium |  | 100000 | 80000 |  |  | 96000 | 528 | 81 | 78 | [8 empty] | Federally-Regulated Consumer Product | 05/01/2018 |  | 10/05/2018
Johnson Controls, Inc. | EVCON BY JOHNSON CONTROLS | PHG4B601002X1 | Natural Gas | Induced Draft | True | True | 1 | False | Horizontal |  | None | Non-Condensing | Single-Stage |  | 1 | Premium |  | 100000 | 80000 |  |  | 96000 | 528 | 81 | 78 | [8 empty] | Federally-Regulated Consumer Product | 05/01/2018 |  | 10/05/2018
Johnson Controls, Inc. | EVCON BY JOHNSON CONTROLS | PHG4B601002X1 | LPG | Induced Draft | True | True | 1 | False | Down |  | None | Non-Condensing | Single-Stage |  | 1 | Premium |  | 100000 | 80000 |  |  | 96000 | 528 | 81 | 78 | [8 empty] | Federally-Regulated Consumer Product | 05/01/2018 |  | 10/05/2018
Johnson Controls, Inc. | EVCON BY JOHNSON CONTROLS | PHG4B601002X1 | LPG | Induced Draft | True | True | 1 | False | Horizontal |  | None | Non-Condensing | Single-Stage |  | 1 | Premium |  | 100000 | 80000 |  |  | 96000 | 528 | 81 | 78 | [8 empty] | Federally-Regulated Consumer Product | 05/01/2018 |  | 10/05/2018
Johnson Controls, Inc. | EVCON BY JOHNSON CONTROLS | TG9S100C16MP11 | Natural Gas | Induced Draft | True | False | 1 | False | Down |  | None | Condensing | Single-Stage |  | 0.75 | Standard |  | 100000 | 97000 |  |  | 96000 | 1200 | 95.5 | 78 | [8 empty] | Federally-Regulated Consumer Product | 10/05/2018 |  | 10/05/2018
Johnson Controls, Inc. | EVCON BY JOHNSON CONTROLS | TG9S100C16MP11 | Natural Gas | Induced Draft | True | False | 1 | False | Horizontal |  | None | Condensing | Single-Stage |  | 0.75 | Standard |  | 100000 | 97000 |  |  | 96000 | 1200 | 95.5 | 78 | [8 empty] | Federally-Regulated Consumer Product | 10/05/2018 |  | 10/05/2018
Johnson Controls, Inc. | EVCON BY JOHNSON CONTROLS | TG9S100C16MP11 | Natural Gas | Induced Draft | True | False | 1 | False | Up |  | None | Condensing | Single-Stage |  | 0.75 | Standard |  | 100000 | 97000 |  |  | 96000 | 1200 | 95.5 | 78 | [8 empty] | Federally-Regulated Consumer Product | 10/05/2018 |  | 10/05/2018
Johnson Controls, Inc. | EVCON BY JOHNSON CONTROLS | TG9S100C16MP11 | LPG | Induced Draft | True | False | 1 | False | Down |  | None | Condensing | Single-Stage |  | 0.75 | Standard |  | 100000 | 97000 |  |  | 96000 | 1200 | 95.5 | 78 | [8 empty] | Federally-Regulated Consumer Product | 10/05/2018 |  | 10/05/2018
Johnson Controls, Inc. | EVCON BY JOHNSON CONTROLS | TG9S100C16MP11 | LPG | Induced Draft | True | False | 1 | False | Horizontal |  | None | Condensing | Single-Stage |  | 0.75 | Standard |  | 100000 | 97000 |  |  | 96000 | 1200 | 95.5 | 78 | [8 empty] | Federally-Regulated Consumer Product | 10/05/2018 |  | 10/05/2018
Johnson Controls, Inc. | EVCON BY JOHNSON CONTROLS | TG9S100C16MP11 | LPG | Induced Draft | True | False | 1 | False | Up |  | None | Condensing | Single-Stage |  | 0.75 | Standard |  | 100000 | 97000 |  |  | 96000 | 1200 | 95.5 | 78 | [8 empty] | Federally-Regulated Consumer Product | 10/05/2018 |  | 10/05/2018
Johnson Controls, Inc. | EVCON BY JOHNSON CONTROLS | RGF19100CP16MP11 | Natural Gas | Induced Draft | True | False | 1 | False | Down |  | None | Condensing | Single-Stage |  | 0.75 | Standard |  | 100000 | 97000 |  |  | 96000 | 1200 | 95.5 | 78 | [8 empty] | Federally-Regulated Consumer Product | 10/05/2018 |  | 10/05/2018
Johnson Controls, Inc. | EVCON BY JOHNSON CONTROLS | RGF19100CP16MP11 | Natural Gas | Induced Draft | True | False | 1 | False | Horizontal |  | None | Condensing | Single-Stage |  | 0.75 | Standard |  | 100000 | 97000 |  |  | 96000 | 1200 | 95.5 | 78 | [8 empty] | Federally-Regulated Consumer Product | 10/05/2018 |  | 10/05/2018
Johnson Controls, Inc. | EVCON BY JOHNSON CONTROLS | RGF19100CP16MP11 | Natural Gas | Induced Draft | True | False | 1 | False | Up |  | None | Condensing | Single-Stage |  | 0.75 | Standard |  | 100000 | 97000 |  |  | 96000 | 1200 | 95.5 | 78 | [8 empty] | Federally-Regulated Consumer Product | 10/05/2018 |  | 10/05/2018
Johnson Controls, Inc. | EVCON BY JOHNSON CONTROLS | RGF19100CP16MP11 | LPG | Induced Draft | True | False | 1 | False | Down |  | None | Condensing | Single-Stage |  | 0.75 | Standard |  | 100000 | 97000 |  |  | 96000 | 1200 | 95.5 | 78 | [8 empty] | Federally-Regulated Consumer Product | 10/05/2018 |  | 10/05/2018
Johnson Controls, Inc. | EVCON BY JOHNSON CONTROLS | RGF19100CP16MP11 | LPG | Induced Draft | True | False | 1 | False | Horizontal |  | None | Condensing | Single-Stage |  | 0.75 | Standard |  | 100000 | 97000 |  |  | 96000 | 1200 | 95.5 | 78 | [8 empty] | Federally-Regulated Consumer Product | 10/05/2018 |  | 10/05/2018
Johnson Controls, Inc. | EVCON BY JOHNSON CONTROLS | RGF19100CP16MP11 | LPG | Induced Draft | True | False | 1 | False | Up |  | None | Condensing | Single-Stage |  | 0.75 | Standard |  | 100000 | 97000 |  |  | 96000 | 1200 | 95.5 | 78 | [8 empty] | Federally-Regulated Consumer Product | 10/05/2018 |  | 10/05/2018
Johnson Controls, Inc. | EVCON BY JOHNSON CONTROLS | TM8X060A12MP11 | Natural Gas | Induced Draft | True | False | 1 | False | Down |  | None | Non-Condensing | Single-Stage |  | 0.5 | Premium |  | 60000 | 48000 |  |  | 59000 | 243 | 80 | 78 | [8 empty] | Federally-Regulated Consumer Product | 10/05/2018 |  | 10/05/2018
Johnson Controls, Inc. | EVCON BY JOHNSON CONTROLS | TM8X060A12MP11 | Natural Gas | Induced Draft | True | False | 1 | False | Horizontal |  | None | Non-Condensing | Single-Stage |  | 0.5 | Premium |  | 60000 | 48000 |  |  | 59000 | 243 | 80 | 78 | [8 empty] | Federally-Regulated Consumer Product | 10/05/2018 |  | 10/05/2018
Johnson Controls, Inc. | EVCON BY JOHNSON CONTROLS | TM8X060A12MP11 | Natural Gas | Induced Draft | True | False | 1 | False | Up |  | None | Non-Condensing | Single-Stage |  | 0.5 | Premium |  | 60000 | 48000 |  |  | 59000 | 243 | 80 | 78 | [8 empty] | Federally-Regulated Consumer Product | 10/05/2018 |  | 10/05/2018
Johnson Controls, Inc. | EVCON BY JOHNSON CONTROLS | TM8X060A12MP11 | LPG | Induced Draft | True | False | 1 | False | Down |  | None | Non-Condensing | Single-Stage |  | 0.5 | Premium |  | 60000 | 48000 |  |  | 59000 | 243 | 80 | 78 | [8 empty] | Federally-Regulated Consumer Product | 10/05/2018 |  | 10/05/2018
Johnson Controls, Inc. | EVCON BY JOHNSON CONTROLS | TM8X060A12MP11 | LPG | Induced Draft | True | False | 1 | False | Horizontal |  | None | Non-Condensing | Single-Stage |  | 0.5 | Premium |  | 60000 | 48000 |  |  | 59000 | 243 | 80 | 78 | [8 empty] | Federally-Regulated Consumer Product | 10/05/2018 |  | 10/05/2018
Johnson Controls, Inc. | EVCON BY JOHNSON CONTROLS | TM8X060A12MP11 | LPG | Induced Draft | True | False | 1 | False | Up |  | None | Non-Condensing | Single-Stage |  | 0.5 | Premium |  | 60000 | 48000 |  |  | 59000 | 243 | 80 | 78 | [8 empty] | Federally-Regulated Consumer Product | 10/05/2018 |  | 10/05/2018
Johnson Controls, Inc. | EVCON BY JOHNSON CONTROLS | TM8Y080C16MP11 | Natural Gas | Induced Draft | True | False | 1 | False | Down |  | None | Non-Condensing | Two-Stage Modulating |  | 0.75 | Premium |  | 80000 | 63000 |  |  | 76000 | 323 | 80 | 78 | [8 empty] | Federally-Regulated Consumer Product | 05/01/2018 |  | 10/05/2018
Johnson Controls, Inc. | EVCON BY JOHNSON CONTROLS | TM8Y080C16MP11 | Natural Gas | Induced Draft | True | False | 1 | False | Horizontal |  | None | Non-Condensing | Two-Stage Modulating |  | 0.75 | Premium |  | 80000 | 63000 |  |  | 76000 | 323 | 80 | 78 | [8 empty] | Federally-Regulated Consumer Product | 05/01/2018 |  | 10/05/2018
Johnson Controls, Inc. | EVCON BY JOHNSON CONTROLS | TM8Y080C16MP11 | Natural Gas | Induced Draft | True | False | 1 | False | Up |  | None | Non-Condensing | Two-Stage Modulating |  | 0.75 | Premium |  | 80000 | 63000 |  |  | 76000 | 323 | 80 | 78 | [8 empty] | Federally-Regulated Consumer Product | 05/01/2018 |  | 10/05/2018
Johnson Controls, Inc. | EVCON BY JOHNSON CONTROLS | TM8Y080C16MP11 | LPG | Induced Draft | True | False | 1 | False | Down |  | None | Non-Condensing | Two-Stage Modulating |  | 0.75 | Premium |  | 80000 | 63000 |  |  | 76000 | 323 | 80 | 78 | [8 empty] | Federally-Regulated Consumer Product | 05/01/2018 |  | 10/05/2018
Johnson Controls, Inc. | EVCON BY JOHNSON CONTROLS | TM8Y080C16MP11 | LPG | Induced Draft | True | False | 1 | False | Horizontal |  | None | Non-Condensing | Two-Stage Modulating |  | 0.75 | Premium |  | 80000 | 63000 |  |  | 76000 | 323 | 80 | 78 | [8 empty] | Federally-Regulated Consumer Product | 05/01/2018 |  | 10/05/2018
Johnson Controls, Inc. | EVCON BY JOHNSON CONTROLS | TM8Y080C16MP11 | LPG | Induced Draft | True | False | 1 | False | Up |  | None | Non-Condensing | Two-Stage Modulating |  | 0.75 | Premium |  | 80000 | 63000 |  |  | 76000 | 323 | 80 | 78 | [8 empty] | Federally-Regulated Consumer Product | 05/01/2018 |  | 10/05/2018
Johnson Controls, Inc. | EVCON BY JOHNSON CONTROLS | TM8V100C16MP11 | Natural Gas | Induced Draft | True | False | 1 | False | Down |  | None | Non-Condensing | Two-Stage Modulating |  | 0.75 | Premium |  | 100000 | 80000 |  |  | 94000 | 368 | 80 | 78 | [8 empty] | Federally-Regulated Consumer Product | 05/01/2018 |  | 10/05/2018
Johnson Controls, Inc. | EVCON BY JOHNSON CONTROLS | TM8V100C16MP11 | Natural Gas | Induced Draft | True | False | 1 | False | Horizontal |  | None | Non-Condensing | Two-Stage Modulating |  | 0.75 | Premium |  | 100000 | 80000 |  |  | 94000 | 368 | 80 | 78 | [8 empty] | Federally-Regulated Consumer Product | 05/01/2018 |  | 10/05/2018
Johnson Controls, Inc. | EVCON BY JOHNSON CONTROLS | TM8V100C16MP11 | Natural Gas | Induced Draft | True | False | 1 | False | Up |  | None | Non-Condensing | Two-Stage Modulating |  | 0.75 | Premium |  | 100000 | 80000 |  |  | 94000 | 368 | 80 | 78 | [8 empty] | Federally-Regulated Consumer Product | 05/01/2018 |  | 10/05/2018
Johnson Controls, Inc. | EVCON BY JOHNSON CONTROLS | TM8V100C16MP11 | LPG | Induced Draft | True | False | 1 | False | Down |  | None | Non-Condensing | Two-Stage Modulating |  | 0.75 | Premium |  | 100000 | 80000 |  |  | 94000 | 368 | 80 | 78 | [8 empty] | Federally-Regulated Consumer Product | 05/01/2018 |  | 10/05/2018
Johnson Controls, Inc. | EVCON BY JOHNSON CONTROLS | TM8V100C16MP11 | LPG | Induced Draft | True | False | 1 | False | Horizontal |  | None | Non-Condensing | Two-Stage Modulating |  | 0.75 | Premium |  | 100000 | 80000 |  |  | 94000 | 368 | 80 | 78 | [8 empty] | Federally-Regulated Consumer Product | 05/01/2018 |  | 10/05/2018
Johnson Controls, Inc. | EVCON BY JOHNSON CONTROLS | TM8V100C16MP11 | LPG | Induced Draft | True | False | 1 | False | Up |  | None | Non-Condensing | Two-Stage Modulating |  | 0.75 | Premium |  | 100000 | 80000 |  |  | 94000 | 368 | 80 | 78 | [8 empty] | Federally-Regulated Consumer Product | 05/01/2018 |  | 10/05/2018
Johnson Controls, Inc. | EVCON BY JOHNSON CONTROLS | TPLC080B12MP12 | Natural Gas | Induced Draft | True | False | 1 | False | Down |  | None | Non-Condensing | Step Modulating |  | 0.5 | Premium |  | 80000 | 62000 |  |  | 77000 | 235 | 80 | 78 | [8 empty] | Federally-Regulated Consumer Product | 05/01/2018 |  | 10/05/2018
Johnson Controls, Inc. | EVCON BY JOHNSON CONTROLS | TPLC080B12MP12 | Natural Gas | Induced Draft | True | False | 1 | False | Horizontal |  | None | Non-Condensing | Step Modulating |  | 0.5 | Premium |  | 80000 | 62000 |  |  | 77000 | 235 | 80 | 78 | [8 empty] | Federally-Regulated Consumer Product | 05/01/2018 |  | 10/05/2018
Johnson Controls, Inc. | EVCON BY JOHNSON CONTROLS | TPLC080B12MP12 | Natural Gas | Induced Draft | True | False | 1 | False | Up |  | None | Non-Condensing | Step Modulating |  | 0.5 | Premium |  | 80000 | 62000 |  |  | 77000 | 235 | 80 | 78 | [8 empty] | Federally-Regulated Consumer Product | 05/01/2018 |  | 10/05/2018
Johnson Controls, Inc. | EVCON BY JOHNSON CONTROLS | TPLC080B12MP12 | LPG | Induced Draft | True | False | 1 | False | Down |  | None | Non-Condensing | Step Modulating |  | 0.5 | Premium |  | 80000 | 62000 |  |  | 77000 | 235 | 80 | 78 | [8 empty] | Federally-Regulated Consumer Product | 05/01/2018 |  | 10/05/2018
Johnson Controls, Inc. | EVCON BY JOHNSON CONTROLS | TPLC080B12MP12 | LPG | Induced Draft | True | False | 1 | False | Horizontal |  | None | Non-Condensing | Step Modulating |  | 0.5 | Premium |  | 80000 | 62000 |  |  | 77000 | 235 | 80 | 78 | [8 empty] | Federally-Regulated Consumer Product | 05/01/2018 |  | 10/05/2018
Johnson Controls, Inc. | EVCON BY JOHNSON CONTROLS | TPLC080B12MP12 | LPG | Induced Draft | True | False | 1 | False | Up |  | None | Non-Condensing | Step Modulating |  | 0.5 | Premium |  | 80000 | 62000 |  |  | 77000 | 235 | 80 | 78 | [8 empty] | Federally-Regulated Consumer Product | 05/01/2018 |  | 10/05/2018
Johnson Controls, Inc. | EVCON BY JOHNSON CONTROLS | PHG4B360652X1 | Natural Gas | Induced Draft | True | True | 1 | False | Down |  | None | Non-Condensing | Single-Stage |  | 0.75 | Premium |  | 65000 | 52000 |  |  | 58000 | 320 | 81 | 78 | [8 empty] | Federally-Regulated Consumer Product | 05/01/2018 |  | 10/05/2018
Johnson Controls, Inc. | EVCON BY JOHNSON CONTROLS | PHG4B360652X1 | Natural Gas | Induced Draft | True | True | 1 | False | Horizontal |  | None | Non-Condensing | Single-Stage |  | 0.75 | Premium |  | 65000 | 52000 |  |  | 58000 | 320 | 81 | 78 | [8 empty] | Federally-Regulated Consumer Product | 05/01/2018 |  | 10/05/2018
Johnson Controls, Inc. | EVCON BY JOHNSON CONTROLS | PHG4B360652X1 | LPG | Induced Draft | True | True | 1 | False | Down |  | None | Non-Condensing | Single-Stage |  | 0.75 | Premium |  | 65000 | 52000 |  |  | 58000 | 320 | 81 | 78 | [8 empty] | Federally-Regulated Consumer Product | 05/01/2018 |  | 10/05/2018
Johnson Controls, Inc. | EVCON BY JOHNSON CONTROLS | PHG4B360652X1 | LPG | Induced Draft | True | True | 1 | False | Horizontal |  | None | Non-Condensing | Single-Stage |  | 0.75 | Premium |  | 65000 | 52000 |  |  | 58000 | 320 | 81 | 78 | [8 empty] | Federally-Regulated Consumer Product | 05/01/2018 |  | 10/05/2018
Johnson Controls, Inc. | EVCON BY JOHNSON CONTROLS | TG9S120D16MP11 | Natural Gas | Induced Draft | True | False | 1 | False | Down |  | None | Condensing | Single-Stage |  | 0.75 | Standard |  | 120000 | 116000 |  |  | 113000 | 1230 | 95.5 | 78 | [8 empty] | Federally-Regulated Consumer Product | 05/01/2018 |  | 10/05/2018
Johnson Controls, Inc. | EVCON BY JOHNSON CONTROLS | TG9S120D16MP11 | Natural Gas | Induced Draft | True | False | 1 | False | Horizontal |  | None | Condensing | Single-Stage |  | 0.75 | Standard |  | 120000 | 116000 |  |  | 113000 | 1230 | 95.5 | 78 | [8 empty] | Federally-Regulated Consumer Product | 05/01/2018 |  | 10/05/2018
Johnson Controls, Inc. | EVCON BY JOHNSON CONTROLS | TG9S120D16MP11 | Natural Gas | Induced Draft | True | False | 1 | False | Up |  | None | Condensing | Single-Stage |  | 0.75 | Standard |  | 120000 | 116000 |  |  | 113000 | 1230 | 95.5 | 78 | [8 empty] | Federally-Regulated Consumer Product | 05/01/2018 |  | 10/05/2018
Johnson Controls, Inc. | EVCON BY JOHNSON CONTROLS | TG9S120D16MP11 | LPG | Induced Draft | True | False | 1 | False | Down |  | None | Condensing | Single-Stage |  | 0.75 | Standard |  | 120000 | 116000 |  |  | 113000 | 1230 | 95.5 | 78 | [8 empty] | Federally-Regulated Consumer Product | 05/01/2018 |  | 10/05/2018
Johnson Controls, Inc. | EVCON BY JOHNSON CONTROLS | TG9S120D16MP11 | LPG | Induced Draft | True | False | 1 | False | Horizontal |  | None | Condensing | Single-Stage |  | 0.75 | Standard |  | 120000 | 116000 |  |  | 113000 | 1230 | 95.5 | 78 | [8 empty] | Federally-Regulated Consumer Product | 05/01/2018 |  | 10/05/2018
Johnson Controls, Inc. | EVCON BY JOHNSON CONTROLS | TG9S120D16MP11 | LPG | Induced Draft | True | False | 1 | False | Up |  | None | Condensing | Single-Stage |  | 0.75 | Standard |  | 120000 | 116000 |  |  | 113000 | 1230 | 95.5 | 78 | [8 empty] | Federally-Regulated Consumer Product | 05/01/2018 |  | 10/05/2018
Johnson Controls, Inc. | EVCON BY JOHNSON CONTROLS | TM8X100C16MP11 | Natural Gas | Induced Draft | True | False | 1 | False | Down |  | None | Non-Condensing | Single-Stage |  | 0.5 | Premium |  | 100000 | 80000 |  |  | 98000 | 431 | 80 | 78 | [8 empty] | Federally-Regulated Consumer Product | 10/05/2018 |  | 10/05/2018
Johnson Controls, Inc. | EVCON BY JOHNSON CONTROLS | TM8X100C16MP11 | Natural Gas | Induced Draft | True | False | 1 | False | Horizontal |  | None | Non-Condensing | Single-Stage |  | 0.5 | Premium |  | 100000 | 80000 |  |  | 98000 | 431 | 80 | 78 | [8 empty] | Federally-Regulated Consumer Product | 10/05/2018 |  | 10/05/2018
Johnson Controls, Inc. | EVCON BY JOHNSON CONTROLS | TM8X100C16MP11 | Natural Gas | Induced Draft | True | False | 1 | False | Up |  | None | Non-Condensing | Single-Stage |  | 0.5 | Premium |  | 100000 | 80000 |  |  | 98000 | 431 | 80 | 78 | [8 empty] | Federally-Regulated Consumer Product | 10/05/2018 |  | 10/05/2018
Johnson Controls, Inc. | EVCON BY JOHNSON CONTROLS | TM8X100C16MP11 | LPG | Induced Draft | True | False | 1 | False | Down |  | None | Non-Condensing | Single-Stage |  | 0.5 | Premium |  | 100000 | 80000 |  |  | 98000 | 431 | 80 | 78 | [8 empty] | Federally-Regulated Consumer Product | 10/05/2018 |  | 10/05/2018
Johnson Controls, Inc. | EVCON BY JOHNSON CONTROLS | TM8X100C16MP11 | LPG | Induced Draft | True | False | 1 | False | Horizontal |  | None | Non-Condensing | Single-Stage |  | 0.5 | Premium |  | 100000 | 80000 |  |  | 98000 | 431 | 80 | 78 | [8 empty] | Federally-Regulated Consumer Product | 10/05/2018 |  | 10/05/2018
Johnson Controls, Inc. | EVCON BY JOHNSON CONTROLS | TM8X100C16MP11 | LPG | Induced Draft | True | False | 1 | False | Up |  | None | Non-Condensing | Single-Stage |  | 0.5 | Premium |  | 100000 | 80000 |  |  | 98000 | 431 | 80 | 78 | [8 empty] | Federally-Regulated Consumer Product | 10/05/2018 |  | 10/05/2018
Johnson Controls, Inc. | EVCON BY JOHNSON CONTROLS | TMLX100C16MP11 | Natural Gas | Induced Draft | True | False | 1 | False | Down |  | None | Non-Condensing | Single-Stage |  | 0.5 | Premium |  | 100000 | 80000 |  |  | 98000 | 431 | 80 | 78 | [8 empty] | Federally-Regulated Consumer Product | 10/05/2018 |  | 10/05/2018
Johnson Controls, Inc. | EVCON BY JOHNSON CONTROLS | TMLX100C16MP11 | Natural Gas | Induced Draft | True | False | 1 | False | Horizontal |  | None | Non-Condensing | Single-Stage |  | 0.5 | Premium |  | 100000 | 80000 |  |  | 98000 | 431 | 80 | 78 | [8 empty] | Federally-Regulated Consumer Product | 10/05/2018 |  | 10/05/2018
Johnson Controls, Inc. | EVCON BY JOHNSON CONTROLS | TMLX100C16MP11 | Natural Gas | Induced Draft | True | False | 1 | False | Up |  | None | Non-Condensing | Single-Stage |  | 0.5 | Premium |  | 100000 | 80000 |  |  | 98000 | 431 | 80 | 78 | [8 empty] | Federally-Regulated Consumer Product | 10/05/2018 |  | 10/05/2018
Johnson Controls, Inc. | EVCON BY JOHNSON CONTROLS | TMLX100C16MP11 | LPG | Induced Draft | True | False | 1 | False | Down |  | None | Non-Condensing | Single-Stage |  | 0.5 | Premium |  | 100000 | 80000 |  |  | 98000 | 431 | 80 | 78 | [8 empty] | Federally-Regulated Consumer Product | 10/05/2018 |  | 10/05/2018
Johnson Controls, Inc. | EVCON BY JOHNSON CONTROLS | TMLX100C16MP11 | LPG | Induced Draft | True | False | 1 | False | Horizontal |  | None | Non-Condensing | Single-Stage |  | 0.5 | Premium |  | 100000 | 80000 |  |  | 98000 | 431 | 80 | 78 | [8 empty] | Federally-Regulated Consumer Product | 10/05/2018 |  | 10/05/2018
Johnson Controls, Inc. | EVCON BY JOHNSON CONTROLS | TMLX100C16MP11 | LPG | Induced Draft | True | False | 1 | False | Up |  | None | Non-Condensing | Single-Stage |  | 0.5 | Premium |  | 100000 | 80000 |  |  | 98000 | 431 | 80 | 78 | [8 empty] | Federally-Regulated Consumer Product | 10/05/2018 |  | 10/05/2018
Johnson Controls, Inc. | EVCON BY JOHNSON CONTROLS | TG8S060A12MP11 | Natural Gas | Induced Draft | True | False | 1 | False | Down |  | None | Non-Condensing | Single-Stage |  | 0.33 | Standard |  | 60000 | 48000 |  |  | 57000 | 656 | 80 | 78 | [8 empty] | Federally-Regulated Consumer Product | 10/05/2018 |  | 10/05/2018
Johnson Controls, Inc. | EVCON BY JOHNSON CONTROLS | TG8S060A12MP11 | Natural Gas | Induced Draft | True | False | 1 | False | Horizontal |  | None | Non-Condensing | Single-Stage |  | 0.33 | Standard |  | 60000 | 48000 |  |  | 57000 | 656 | 80 | 78 | [8 empty] | Federally-Regulated Consumer Product | 10/05/2018 |  | 10/05/2018
Johnson Controls, Inc. | EVCON BY JOHNSON CONTROLS | TG8S060A12MP11 | Natural Gas | Induced Draft | True | False | 1 | False | Up |  | None | Non-Condensing | Single-Stage |  | 0.33 | Standard |  | 60000 | 48000 |  |  | 57000 | 656 | 80 | 78 | [8 empty] | Federally-Regulated Consumer Product | 10/05/2018 |  | 10/05/2018
Johnson Controls, Inc. | EVCON BY JOHNSON CONTROLS | TG8S060A12MP11 | LPG | Induced Draft | True | False | 1 | False | Down |  | None | Non-Condensing | Single-Stage |  | 0.33 | Standard |  | 60000 | 48000 |  |  | 57000 | 656 | 80 | 78 | [8 empty] | Federally-Regulated Consumer Product | 10/05/2018 |  | 10/05/2018
Johnson Controls, Inc. | EVCON BY JOHNSON CONTROLS | TG8S060A12MP11 | LPG | Induced Draft | True | False | 1 | False | Horizontal |  | None | Non-Condensing | Single-Stage |  | 0.33 | Standard |  | 60000 | 48000 |  |  | 57000 | 656 | 80 | 78 | [8 empty] | Federally-Regulated Consumer Product | 10/05/2018 |  | 10/05/2018
Johnson Controls, Inc. | EVCON BY JOHNSON CONTROLS | TG8S060A12MP11 | LPG | Induced Draft | True | False | 1 | False | Up |  | None | Non-Condensing | Single-Stage |  | 0.33 | Standard |  | 60000 | 48000 |  |  | 57000 | 656 | 80 | 78 | [8 empty] | Federally-Regulated Consumer Product | 10/05/2018 |  | 10/05/2018
Johnson Controls, Inc. | EVCON BY JOHNSON CONTROLS | PCG4A240502X1 | Natural Gas | Induced Draft | True | True | 1 | False | Down |  | None | Non-Condensing | Single-Stage |  | 0.33 | Premium |  | 50000 | 40000 |  |  | 38000 | 147 | 81 | 78 | [8 empty] | Federally-Regulated Consumer Product | 10/05/2018 |  | 10/05/2018
Johnson Controls, Inc. | EVCON BY JOHNSON CONTROLS | PCG4A240502X1 | Natural Gas | Induced Draft | True | True | 1 | False | Horizontal |  | None | Non-Condensing | Single-Stage |  | 0.33 | Premium |  | 50000 | 40000 |  |  | 38000 | 147 | 81 | 78 | [8 empty] | Federally-Regulated Consumer Product | 10/05/2018 |  | 10/05/2018
Johnson Controls, Inc. | EVCON BY JOHNSON CONTROLS | PCG4A240502X1 | LPG | Induced Draft | True | True | 1 | False | Down |  | None | Non-Condensing | Single-Stage |  | 0.33 | Premium |  | 50000 | 40000 |  |  | 38000 | 147 | 81 | 78 | [8 empty] | Federally-Regulated Consumer Product | 10/05/2018 |  | 10/05/2018
Johnson Controls, Inc. | EVCON BY JOHNSON CONTROLS | PCG4A240502X1 | LPG | Induced Draft | True | True | 1 | False | Horizontal |  | None | Non-Condensing | Single-Stage |  | 0.33 | Premium |  | 50000 | 40000 |  |  | 38000 | 147 | 81 | 78 | [8 empty] | Federally-Regulated Consumer Product | 10/05/2018 |  | 10/05/2018
Johnson Controls, Inc. | EVCON BY JOHNSON CONTROLS | RGF1L100CP20MP11 | Natural Gas | Induced Draft | True | False | 1 | False | Down |  | None | Non-Condensing | Single-Stage |  | 1 | Standard |  | 100000 | 80000 |  |  | 95000 | 1226 | 80 | 78 | [8 empty] | Federally-Regulated Consumer Product | 10/05/2018 |  | 10/05/2018
Johnson Controls, Inc. | EVCON BY JOHNSON CONTROLS | RGF1L100CP20MP11 | Natural Gas | Induced Draft | True | False | 1 | False | Horizontal |  | None | Non-Condensing | Single-Stage |  | 1 | Standard |  | 100000 | 80000 |  |  | 95000 | 1226 | 80 | 78 | [8 empty] | Federally-Regulated Consumer Product | 10/05/2018 |  | 10/05/2018
Johnson Controls, Inc. | EVCON BY JOHNSON CONTROLS | RGF1L100CP20MP11 | Natural Gas | Induced Draft | True | False | 1 | False | Up |  | None | Non-Condensing | Single-Stage |  | 1 | Standard |  | 100000 | 80000 |  |  | 95000 | 1226 | 80 | 78 | [8 empty] | Federally-Regulated Consumer Product | 10/05/2018 |  | 10/05/2018
Johnson Controls, Inc. | EVCON BY JOHNSON CONTROLS | RGF1L100CP20MP11 | LPG | Induced Draft | True | False | 1 | False | Down |  | None | Non-Condensing | Single-Stage |  | 1 | Standard |  | 100000 | 80000 |  |  | 95000 | 1226 | 80 | 78 | [8 empty] | Federally-Regulated Consumer Product | 10/05/2018 |  | 10/05/2018
Johnson Controls, Inc. | EVCON BY JOHNSON CONTROLS | RGF1L100CP20MP11 | LPG | Induced Draft | True | False | 1 | False | Horizontal |  | None | Non-Condensing | Single-Stage |  | 1 | Standard |  | 100000 | 80000 |  |  | 95000 | 1226 | 80 | 78 | [8 empty] | Federally-Regulated Consumer Product | 10/05/2018 |  | 10/05/2018
Johnson Controls, Inc. | EVCON BY JOHNSON CONTROLS | RGF1L100CP20MP11 | LPG | Induced Draft | True | False | 1 | False | Up |  | None | Non-Condensing | Single-Stage |  | 1 | Standard |  | 100000 | 80000 |  |  | 95000 | 1226 | 80 | 78 | [8 empty] | Federally-Regulated Consumer Product | 10/05/2018 |  | 10/05/2018
Johnson Controls, Inc. | EVCON BY JOHNSON CONTROLS | TG8S080C16MP11 | Natural Gas | Induced Draft | True | False | 1 | False | Down |  | None | Non-Condensing | Single-Stage |  | 0.5 | Standard |  | 80000 | 64000 |  |  | 75000 | 1215 | 80 | 78 | [8 empty] | Federally-Regulated Consumer Product | 05/01/2018 |  | 10/05/2018
Johnson Controls, Inc. | EVCON BY JOHNSON CONTROLS | TG8S080C16MP11 | Natural Gas | Induced Draft | True | False | 1 | False | Horizontal |  | None | Non-Condensing | Single-Stage |  | 0.5 | Standard |  | 80000 | 64000 |  |  | 75000 | 1215 | 80 | 78 | [8 empty] | Federally-Regulated Consumer Product | 05/01/2018 |  | 10/05/2018
Johnson Controls, Inc. | EVCON BY JOHNSON CONTROLS | TG8S080C16MP11 | Natural Gas | Induced Draft | True | False | 1 | False | Up |  | None | Non-Condensing | Single-Stage |  | 0.5 | Standard |  | 80000 | 64000 |  |  | 75000 | 1215 | 80 | 78 | [8 empty] | Federally-Regulated Consumer Product | 05/01/2018 |  | 10/05/2018
Johnson Controls, Inc. | EVCON BY JOHNSON CONTROLS | TG8S080C16MP11 | LPG | Induced Draft | True | False | 1 | False | Down |  | None | Non-Condensing | Single-Stage |  | 0.5 | Standard |  | 80000 | 64000 |  |  | 75000 | 1215 | 80 | 78 | [8 empty] | Federally-Regulated Consumer Product | 05/01/2018 |  | 10/05/2018
Johnson Controls, Inc. | EVCON BY JOHNSON CONTROLS | TG8S080C16MP11 | LPG | Induced Draft | True | False | 1 | False | Horizontal |  | None | Non-Condensing | Single-Stage |  | 0.5 | Standard |  | 80000 | 64000 |  |  | 75000 | 1215 | 80 | 78 | [8 empty] | Federally-Regulated Consumer Product | 05/01/2018 |  | 10/05/2018
Johnson Controls, Inc. | EVCON BY JOHNSON CONTROLS | TG8S080C16MP11 | LPG | Induced Draft | True | False | 1 | False | Up |  | None | Non-Condensing | Single-Stage |  | 0.5 | Standard |  | 80000 | 64000 |  |  | 75000 | 1215 | 80 | 78 | [8 empty] | Federally-Regulated Consumer Product | 05/01/2018 |  | 10/05/2018
Johnson Controls, Inc. | EVCON BY JOHNSON CONTROLS | TMLV100C20MP11 | Natural Gas | Induced Draft | True | False | 1 | False | Down |  | None | Non-Condensing | Two-Stage Modulating |  | 1 | Premium |  | 100000 | 80000 |  |  | 95000 | 380 | 80 | 78 | [8 empty] | Federally-Regulated Consumer Product | 05/01/2018 |  | 10/05/2018
Johnson Controls, Inc. | EVCON BY JOHNSON CONTROLS | TMLV100C20MP11 | Natural Gas | Induced Draft | True | False | 1 | False | Horizontal |  | None | Non-Condensing | Two-Stage Modulating |  | 1 | Premium |  | 100000 | 80000 |  |  | 95000 | 380 | 80 | 78 | [8 empty] | Federally-Regulated Consumer Product | 05/01/2018 |  | 10/05/2018
Johnson Controls, Inc. | EVCON BY JOHNSON CONTROLS | TMLV100C20MP11 | Natural Gas | Induced Draft | True | False | 1 | False | Up |  | None | Non-Condensing | Two-Stage Modulating |  | 1 | Premium |  | 100000 | 80000 |  |  | 95000 | 380 | 80 | 78 | [8 empty] | Federally-Regulated Consumer Product | 05/01/2018 |  | 10/05/2018
Johnson Controls, Inc. | EVCON BY JOHNSON CONTROLS | TMLV100C20MP11 | LPG | Induced Draft | True | False | 1 | False | Down |  | None | Non-Condensing | Two-Stage Modulating |  | 1 | Premium |  | 100000 | 80000 |  |  | 95000 | 380 | 80 | 78 | [8 empty] | Federally-Regulated Consumer Product | 05/01/2018 |  | 10/05/2018
Johnson Controls, Inc. | EVCON BY JOHNSON CONTROLS | TMLV100C20MP11 | LPG | Induced Draft | True | False | 1 | False | Horizontal |  | None | Non-Condensing | Two-Stage Modulating |  | 1 | Premium |  | 100000 | 80000 |  |  | 95000 | 380 | 80 | 78 | [8 empty] | Federally-Regulated Consumer Product | 05/01/2018 |  | 10/05/2018
Johnson Controls, Inc. | EVCON BY JOHNSON CONTROLS | TMLV100C20MP11 | LPG | Induced Draft | True | False | 1 | False | Up |  | None | Non-Condensing | Two-Stage Modulating |  | 1 | Premium |  | 100000 | 80000 |  |  | 95000 | 380 | 80 | 78 | [8 empty] | Federally-Regulated Consumer Product | 05/01/2018 |  | 10/05/2018
Johnson Controls, Inc. | EVCON BY JOHNSON CONTROLS | TM9T080C16MP11 | Natural Gas | Induced Draft | True | False | 1 | False | Down |  | None | Condensing | Two-Stage Modulating |  | 0.75 | Standard |  | 80000 | 77000 |  |  | 75000 | 1178 | 96 | 78 | [8 empty] | Federally-Regulated Consumer Product | 05/01/2018 |  | 10/05/2018
Johnson Controls, Inc. | EVCON BY JOHNSON CONTROLS | TM9T080C16MP11 | Natural Gas | Induced Draft | True | False | 1 | False | Horizontal |  | None | Condensing | Two-Stage Modulating |  | 0.75 | Standard |  | 80000 | 77000 |  |  | 75000 | 1178 | 96 | 78 | [8 empty] | Federally-Regulated Consumer Product | 05/01/2018 |  | 10/05/2018
Johnson Controls, Inc. | EVCON BY JOHNSON CONTROLS | TM9T080C16MP11 | Natural Gas | Induced Draft | True | False | 1 | False | Up |  | None | Condensing | Two-Stage Modulating |  | 0.75 | Standard |  | 80000 | 77000 |  |  | 75000 | 1178 | 96 | 78 | [8 empty] | Federally-Regulated Consumer Product | 05/01/2018 |  | 10/05/2018
Johnson Controls, Inc. | EVCON BY JOHNSON CONTROLS | TM9T080C16MP11 | LPG | Induced Draft | True | False | 1 | False | Down |  | None | Condensing | Two-Stage Modulating |  | 0.75 | Standard |  | 80000 | 77000 |  |  | 75000 | 1178 | 96 | 78 | [8 empty] | Federally-Regulated Consumer Product | 05/01/2018 |  | 10/05/2018
Johnson Controls, Inc. | EVCON BY JOHNSON CONTROLS | TM9T080C16MP11 | LPG | Induced Draft | True | False | 1 | False | Horizontal |  | None | Condensing | Two-Stage Modulating |  | 0.75 | Standard |  | 80000 | 77000 |  |  | 75000 | 1178 | 96 | 78 | [8 empty] | Federally-Regulated Consumer Product | 05/01/2018 |  | 10/05/2018
Johnson Controls, Inc. | EVCON BY JOHNSON CONTROLS | TM9T080C16MP11 | LPG | Induced Draft | True | False | 1 | False | Up |  | None | Condensing | Two-Stage Modulating |  | 0.75 | Standard |  | 80000 | 77000 |  |  | 75000 | 1178 | 96 | 78 | [8 empty] | Federally-Regulated Consumer Product | 05/01/2018 |  | 10/05/2018
Johnson Controls, Inc. | EVCON BY JOHNSON CONTROLS | RGF19120DP20MP11 | Natural Gas | Induced Draft | True | False | 1 | False | Down |  | None | Condensing | Single-Stage |  | 1 | Standard |  | 120000 | 116000 |  |  | 112000 | 1359 | 95.5 | 78 | [8 empty] | Federally-Regulated Consumer Product | 10/05/2018 |  | 10/05/2018
Johnson Controls, Inc. | EVCON BY JOHNSON CONTROLS | RGF19120DP20MP11 | Natural Gas | Induced Draft | True | False | 1 | False | Horizontal |  | None | Condensing | Single-Stage |  | 1 | Standard |  | 120000 | 116000 |  |  | 112000 | 1359 | 95.5 | 78 | [8 empty] | Federally-Regulated Consumer Product | 10/05/2018 |  | 10/05/2018
Johnson Controls, Inc. | EVCON BY JOHNSON CONTROLS | RGF19120DP20MP11 | Natural Gas | Induced Draft | True | False | 1 | False | Up |  | None | Condensing | Single-Stage |  | 1 | Standard |  | 120000 | 116000 |  |  | 112000 | 1359 | 95.5 | 78 | [8 empty] | Federally-Regulated Consumer Product | 10/05/2018 |  | 10/05/2018
Johnson Controls, Inc. | EVCON BY JOHNSON CONTROLS | RGF19120DP20MP11 | LPG | Induced Draft | True | False | 1 | False | Down |  | None | Condensing | Single-Stage |  | 1 | Standard |  | 120000 | 116000 |  |  | 112000 | 1359 | 95.5 | 78 | [8 empty] | Federally-Regulated Consumer Product | 10/05/2018 |  | 10/05/2018
Johnson Controls, Inc. | EVCON BY JOHNSON CONTROLS | RGF19120DP20MP11 | LPG | Induced Draft | True | False | 1 | False | Horizontal |  | None | Condensing | Single-Stage |  | 1 | Standard |  | 120000 | 116000 |  |  | 112000 | 1359 | 95.5 | 78 | [8 empty] | Federally-Regulated Consumer Product | 10/05/2018 |  | 10/05/2018
Johnson Controls, Inc. | EVCON BY JOHNSON CONTROLS | RGF19120DP20MP11 | LPG | Induced Draft | True | False | 1 | False | Up |  | None | Condensing | Single-Stage |  | 1 | Standard |  | 120000 | 116000 |  |  | 112000 | 1359 | 95.5 | 78 | [8 empty] | Federally-Regulated Consumer Product | 10/05/2018 |  | 10/05/2018
Johnson Controls, Inc. | EVCON BY JOHNSON CONTROLS | TMLT120C20MP11 | Natural Gas | Induced Draft | True | False | 1 | False | Down |  | None | Non-Condensing | Two-Stage Modulating |  | 1 | Standard |  | 120000 | 96000 |  |  | 108000 | 1140 | 80 | 78 | [8 empty] | Federally-Regulated Consumer Product | 05/01/2018 |  | 10/05/2018
Johnson Controls, Inc. | EVCON BY JOHNSON CONTROLS | TMLT120C20MP11 | Natural Gas | Induced Draft | True | False | 1 | False | Horizontal |  | None | Non-Condensing | Two-Stage Modulating |  | 1 | Standard |  | 120000 | 96000 |  |  | 108000 | 1140 | 80 | 78 | [8 empty] | Federally-Regulated Consumer Product | 05/01/2018 |  | 10/05/2018
Johnson Controls, Inc. | EVCON BY JOHNSON CONTROLS | TMLT120C20MP11 | Natural Gas | Induced Draft | True | False | 1 | False | Up |  | None | Non-Condensing | Two-Stage Modulating |  | 1 | Standard |  | 120000 | 96000 |  |  | 108000 | 1140 | 80 | 78 | [8 empty] | Federally-Regulated Consumer Product | 05/01/2018 |  | 10/05/2018
Johnson Controls, Inc. | EVCON BY JOHNSON CONTROLS | TMLT120C20MP11 | LPG | Induced Draft | True | False | 1 | False | Down |  | None | Non-Condensing | Two-Stage Modulating |  | 1 | Standard |  | 120000 | 96000 |  |  | 108000 | 1140 | 80 | 78 | [8 empty] | Federally-Regulated Consumer Product | 05/01/2018 |  | 10/05/2018
Johnson Controls, Inc. | EVCON BY JOHNSON CONTROLS | TMLT120C20MP11 | LPG | Induced Draft | True | False | 1 | False | Horizontal |  | None | Non-Condensing | Two-Stage Modulating |  | 1 | Standard |  | 120000 | 96000 |  |  | 108000 | 1140 | 80 | 78 | [8 empty] | Federally-Regulated Consumer Product | 05/01/2018 |  | 10/05/2018
Johnson Controls, Inc. | EVCON BY JOHNSON CONTROLS | TMLT120C20MP11 | LPG | Induced Draft | True | False | 1 | False | Up |  | None | Non-Condensing | Two-Stage Modulating |  | 1 | Standard |  | 120000 | 96000 |  |  | 108000 | 1140 | 80 | 78 | [8 empty] | Federally-Regulated Consumer Product | 05/01/2018 |  | 10/05/2018
Johnson Controls, Inc. | EVCON BY JOHNSON CONTROLS | TM9Y060B12MP11 | Natural Gas | Induced Draft | True | False | 1 | False | Down |  | None | Condensing | Two-Stage Modulating |  | 0.5 | Premium |  | 60000 | 58000 |  |  | 47000 | 284 | 96 | 78 | [8 empty] | Federally-Regulated Consumer Product | 10/05/2018 |  | 10/05/2018
Johnson Controls, Inc. | EVCON BY JOHNSON CONTROLS | TM9Y060B12MP11 | Natural Gas | Induced Draft | True | False | 1 | False | Horizontal |  | None | Condensing | Two-Stage Modulating |  | 0.5 | Premium |  | 60000 | 58000 |  |  | 47000 | 284 | 96 | 78 | [8 empty] | Federally-Regulated Consumer Product | 10/05/2018 |  | 10/05/2018
Johnson Controls, Inc. | EVCON BY JOHNSON CONTROLS | TM9Y060B12MP11 | Natural Gas | Induced Draft | True | False | 1 | False | Up |  | None | Condensing | Two-Stage Modulating |  | 0.5 | Premium |  | 60000 | 58000 |  |  | 47000 | 284 | 96 | 78 | [8 empty] | Federally-Regulated Consumer Product | 10/05/2018 |  | 10/05/2018
Johnson Controls, Inc. | EVCON BY JOHNSON CONTROLS | TM9Y060B12MP11 | LPG | Induced Draft | True | False | 1 | False | Down |  | None | Condensing | Two-Stage Modulating |  | 0.5 | Premium |  | 60000 | 58000 |  |  | 47000 | 284 | 96 | 78 | [8 empty] | Federally-Regulated Consumer Product | 10/05/2018 |  | 10/05/2018
Johnson Controls, Inc. | EVCON BY JOHNSON CONTROLS | TM9Y060B12MP11 | LPG | Induced Draft | True | False | 1 | False | Horizontal |  | None | Condensing | Two-Stage Modulating |  | 0.5 | Premium |  | 60000 | 58000 |  |  | 47000 | 284 | 96 | 78 | [8 empty] | Federally-Regulated Consumer Product | 10/05/2018 |  | 10/05/2018
Johnson Controls, Inc. | EVCON BY JOHNSON CONTROLS | TM9Y060B12MP11 | LPG | Induced Draft | True | False | 1 | False | Up |  | None | Condensing | Two-Stage Modulating |  | 0.5 | Premium |  | 60000 | 58000 |  |  | 47000 | 284 | 96 | 78 | [8 empty] | Federally-Regulated Consumer Product | 10/05/2018 |  | 10/05/2018
Johnson Controls, Inc. | EVCON BY JOHNSON CONTROLS | TM8V060A12MP11 | Natural Gas | Induced Draft | True | False | 1 | False | Down |  | None | Non-Condensing | Two-Stage Modulating |  | 0.5 | Premium |  | 60000 | 47000 |  |  | 57000 | 259 | 80 | 78 | [8 empty] | Federally-Regulated Consumer Product | 05/01/2018 |  | 10/05/2018
Johnson Controls, Inc. | EVCON BY JOHNSON CONTROLS | TM8V060A12MP11 | Natural Gas | Induced Draft | True | False | 1 | False | Horizontal |  | None | Non-Condensing | Two-Stage Modulating |  | 0.5 | Premium |  | 60000 | 47000 |  |  | 57000 | 259 | 80 | 78 | [8 empty] | Federally-Regulated Consumer Product | 05/01/2018 |  | 10/05/2018
Johnson Controls, Inc. | EVCON BY JOHNSON CONTROLS | TM8V060A12MP11 | Natural Gas | Induced Draft | True | False | 1 | False | Up |  | None | Non-Condensing | Two-Stage Modulating |  | 0.5 | Premium |  | 60000 | 47000 |  |  | 57000 | 259 | 80 | 78 | [8 empty] | Federally-Regulated Consumer Product | 05/01/2018 |  | 10/05/2018
Johnson Controls, Inc. | EVCON BY JOHNSON CONTROLS | TM8V060A12MP11 | LPG | Induced Draft | True | False | 1 | False | Down |  | None | Non-Condensing | Two-Stage Modulating |  | 0.5 | Premium |  | 60000 | 47000 |  |  | 57000 | 259 | 80 | 78 | [8 empty] | Federally-Regulated Consumer Product | 05/01/2018 |  | 10/05/2018
Johnson Controls, Inc. | EVCON BY JOHNSON CONTROLS | TM8V060A12MP11 | LPG | Induced Draft | True | False | 1 | False | Horizontal |  | None | Non-Condensing | Two-Stage Modulating |  | 0.5 | Premium |  | 60000 | 47000 |  |  | 57000 | 259 | 80 | 78 | [8 empty] | Federally-Regulated Consumer Product | 05/01/2018 |  | 10/05/2018
Johnson Controls, Inc. | EVCON BY JOHNSON CONTROLS | TM8V060A12MP11 | LPG | Induced Draft | True | False | 1 | False | Up |  | None | Non-Condensing | Two-Stage Modulating |  | 0.5 | Premium |  | 60000 | 47000 |  |  | 57000 | 259 | 80 | 78 | [8 empty] | Federally-Regulated Consumer Product | 05/01/2018 |  | 10/05/2018
Johnson Controls, Inc. | EVCON BY JOHNSON CONTROLS | TG9S060B12MP11 | Natural Gas | Induced Draft | True | False | 1 | False | Down |  | None | Condensing | Single-Stage |  | 0.5 | Standard |  | 60000 | 58000 |  |  | 48000 | 650 | 95.5 | 78 | [8 empty] | Federally-Regulated Consumer Product | 05/01/2018 |  | 10/05/2018
Johnson Controls, Inc. | EVCON BY JOHNSON CONTROLS | TG9S060B12MP11 | Natural Gas | Induced Draft | True | False | 1 | False | Horizontal |  | None | Condensing | Single-Stage |  | 0.5 | Standard |  | 60000 | 58000 |  |  | 48000 | 650 | 95.5 | 78 | [8 empty] | Federally-Regulated Consumer Product | 05/01/2018 |  | 10/05/2018
Johnson Controls, Inc. | EVCON BY JOHNSON CONTROLS | TG9S060B12MP11 | Natural Gas | Induced Draft | True | False | 1 | False | Up |  | None | Condensing | Single-Stage |  | 0.5 | Standard |  | 60000 | 58000 |  |  | 48000 | 650 | 95.5 | 78 | [8 empty] | Federally-Regulated Consumer Product | 05/01/2018 |  | 10/05/2018
Johnson Controls, Inc. | EVCON BY JOHNSON CONTROLS | TG9S060B12MP11 | LPG | Induced Draft | True | False | 1 | False | Down |  | None | Condensing | Single-Stage |  | 0.5 | Standard |  | 60000 | 58000 |  |  | 48000 | 650 | 95.5 | 78 | [8 empty] | Federally-Regulated Consumer Product | 05/01/2018 |  | 10/05/2018
Johnson Controls, Inc. | EVCON BY JOHNSON CONTROLS | TG9S060B12MP11 | LPG | Induced Draft | True | False | 1 | False | Horizontal |  | None | Condensing | Single-Stage |  | 0.5 | Standard |  | 60000 | 58000 |  |  | 48000 | 650 | 95.5 | 78 | [8 empty] | Federally-Regulated Consumer Product | 05/01/2018 |  | 10/05/2018
Johnson Controls, Inc. | EVCON BY JOHNSON CONTROLS | TG9S060B12MP11 | LPG | Induced Draft | True | False | 1 | False | Up |  | None | Condensing | Single-Stage |  | 0.5 | Standard |  | 60000 | 58000 |  |  | 48000 | 650 | 95.5 | 78 | [8 empty] | Federally-Regulated Consumer Product | 05/01/2018 |  | 10/05/2018
Johnson Controls, Inc. | EVCON BY JOHNSON CONTROLS | TM9Y120D20MP11 | Natural Gas | Induced Draft | True | False | 1 | False | Down |  | None | Condensing | Two-Stage Modulating |  | 1 | Premium |  | 120000 | 115000 |  |  | 109000 | 407 | 96 | 78 | [8 empty] | Federally-Regulated Consumer Product | 10/05/2018 |  | 10/05/2018
Johnson Controls, Inc. | EVCON BY JOHNSON CONTROLS | TM9Y120D20MP11 | Natural Gas | Induced Draft | True | False | 1 | False | Horizontal |  | None | Condensing | Two-Stage Modulating |  | 1 | Premium |  | 120000 | 115000 |  |  | 109000 | 407 | 96 | 78 | [8 empty] | Federally-Regulated Consumer Product | 10/05/2018 |  | 10/05/2018
Johnson Controls, Inc. | EVCON BY JOHNSON CONTROLS | TM9Y120D20MP11 | Natural Gas | Induced Draft | True | False | 1 | False | Up |  | None | Condensing | Two-Stage Modulating |  | 1 | Premium |  | 120000 | 115000 |  |  | 109000 | 407 | 96 | 78 | [8 empty] | Federally-Regulated Consumer Product | 10/05/2018 |  | 10/05/2018
Johnson Controls, Inc. | EVCON BY JOHNSON CONTROLS | TM9Y120D20MP11 | LPG | Induced Draft | True | False | 1 | False | Down |  | None | Condensing | Two-Stage Modulating |  | 1 | Premium |  | 120000 | 115000 |  |  | 109000 | 407 | 96 | 78 | [8 empty] | Federally-Regulated Consumer Product | 10/05/2018 |  | 10/05/2018
Johnson Controls, Inc. | EVCON BY JOHNSON CONTROLS | TM9Y120D20MP11 | LPG | Induced Draft | True | False | 1 | False | Horizontal |  | None | Condensing | Two-Stage Modulating |  | 1 | Premium |  | 120000 | 115000 |  |  | 109000 | 407 | 96 | 78 | [8 empty] | Federally-Regulated Consumer Product | 10/05/2018 |  | 10/05/2018
Johnson Controls, Inc. | EVCON BY JOHNSON CONTROLS | TM9Y120D20MP11 | LPG | Induced Draft | True | False | 1 | False | Up |  | None | Condensing | Two-Stage Modulating |  | 1 | Premium |  | 120000 | 115000 |  |  | 109000 | 407 | 96 | 78 | [8 empty] | Federally-Regulated Consumer Product | 10/05/2018 |  | 10/05/2018
Johnson Controls, Inc. | EVCON BY JOHNSON CONTROLS | RGF1L080CP16MP11 | Natural Gas | Induced Draft | True | False | 1 | False | Down |  | None | Non-Condensing | Single-Stage |  | 0.5 | Standard |  | 80000 | 64000 |  |  | 75000 | 1215 | 80 | 78 | [8 empty] | Federally-Regulated Consumer Product | 05/01/2018 |  | 10/05/2018
Johnson Controls, Inc. | EVCON BY JOHNSON CONTROLS | RGF1L080CP16MP11 | Natural Gas | Induced Draft | True | False | 1 | False | Horizontal |  | None | Non-Condensing | Single-Stage |  | 0.5 | Standard |  | 80000 | 64000 |  |  | 75000 | 1215 | 80 | 78 | [8 empty] | Federally-Regulated Consumer Product | 05/01/2018 |  | 10/05/2018
Johnson Controls, Inc. | EVCON BY JOHNSON CONTROLS | RGF1L080CP16MP11 | Natural Gas | Induced Draft | True | False | 1 | False | Up |  | None | Non-Condensing | Single-Stage |  | 0.5 | Standard |  | 80000 | 64000 |  |  | 75000 | 1215 | 80 | 78 | [8 empty] | Federally-Regulated Consumer Product | 05/01/2018 |  | 10/05/2018
Johnson Controls, Inc. | EVCON BY JOHNSON CONTROLS | RGF1L080CP16MP11 | LPG | Induced Draft | True | False | 1 | False | Down |  | None | Non-Condensing | Single-Stage |  | 0.5 | Standard |  | 80000 | 64000 |  |  | 75000 | 1215 | 80 | 78 | [8 empty] | Federally-Regulated Consumer Product | 05/01/2018 |  | 10/05/2018
Johnson Controls, Inc. | EVCON BY JOHNSON CONTROLS | RGF1L080CP16MP11 | LPG | Induced Draft | True | False | 1 | False | Horizontal |  | None | Non-Condensing | Single-Stage |  | 0.5 | Standard |  | 80000 | 64000 |  |  | 75000 | 1215 | 80 | 78 | [8 empty] | Federally-Regulated Consumer Product | 05/01/2018 |  | 10/05/2018
Johnson Controls, Inc. | EVCON BY JOHNSON CONTROLS | RGF1L080CP16MP11 | LPG | Induced Draft | True | False | 1 | False | Up |  | None | Non-Condensing | Single-Stage |  | 0.5 | Standard |  | 80000 | 64000 |  |  | 75000 | 1215 | 80 | 78 | [8 empty] | Federally-Regulated Consumer Product | 05/01/2018 |  | 10/05/2018
Johnson Controls, Inc. | EVCON BY JOHNSON CONTROLS | TM9T100C20MP11 | Natural Gas | Induced Draft | True | False | 1 | False | Down |  | None | Condensing | Two-Stage Modulating |  | 1 | Standard |  | 100000 | 96000 |  |  | 89000 | 1394 | 96 | 78 | [8 empty] | Federally-Regulated Consumer Product | 05/01/2018 |  | 10/05/2018
Johnson Controls, Inc. | EVCON BY JOHNSON CONTROLS | TM9T100C20MP11 | Natural Gas | Induced Draft | True | False | 1 | False | Horizontal |  | None | Condensing | Two-Stage Modulating |  | 1 | Standard |  | 100000 | 96000 |  |  | 89000 | 1394 | 96 | 78 | [8 empty] | Federally-Regulated Consumer Product | 05/01/2018 |  | 10/05/2018
Johnson Controls, Inc. | EVCON BY JOHNSON CONTROLS | TM9T100C20MP11 | Natural Gas | Induced Draft | True | False | 1 | False | Up |  | None | Condensing | Two-Stage Modulating |  | 1 | Standard |  | 100000 | 96000 |  |  | 89000 | 1394 | 96 | 78 | [8 empty] | Federally-Regulated Consumer Product | 05/01/2018 |  | 10/05/2018
Johnson Controls, Inc. | EVCON BY JOHNSON CONTROLS | TM9T100C20MP11 | LPG | Induced Draft | True | False | 1 | False | Down |  | None | Condensing | Two-Stage Modulating |  | 1 | Standard |  | 100000 | 96000 |  |  | 89000 | 1394 | 96 | 78 | [8 empty] | Federally-Regulated Consumer Product | 05/01/2018 |  | 10/05/2018
Johnson Controls, Inc. | EVCON BY JOHNSON CONTROLS | TM9T100C20MP11 | LPG | Induced Draft | True | False | 1 | False | Horizontal |  | None | Condensing | Two-Stage Modulating |  | 1 | Standard |  | 100000 | 96000 |  |  | 89000 | 1394 | 96 | 78 | [8 empty] | Federally-Regulated Consumer Product | 05/01/2018 |  | 10/05/2018
Johnson Controls, Inc. | EVCON BY JOHNSON CONTROLS | TM9T100C20MP11 | LPG | Induced Draft | True | False | 1 | False | Up |  | None | Condensing | Two-Stage Modulating |  | 1 | Standard |  | 100000 | 96000 |  |  | 89000 | 1394 | 96 | 78 | [8 empty] | Federally-Regulated Consumer Product | 05/01/2018 |  | 10/05/2018
Johnson Controls, Inc. | EVCON BY JOHNSON CONTROLS | TGLS120C20MP11 | Natural Gas | Induced Draft | True | False | 1 | False | Down |  | None | Non-Condensing | Single-Stage |  | 1 | Standard |  | 120000 | 96000 |  |  | 115000 | 1197 | 80 | 78 | [8 empty] | Federally-Regulated Consumer Product | 10/05/2018 |  | 10/05/2018
Johnson Controls, Inc. | EVCON BY JOHNSON CONTROLS | TGLS120C20MP11 | Natural Gas | Induced Draft | True | False | 1 | False | Horizontal |  | None | Non-Condensing | Single-Stage |  | 1 | Standard |  | 120000 | 96000 |  |  | 115000 | 1197 | 80 | 78 | [8 empty] | Federally-Regulated Consumer Product | 10/05/2018 |  | 10/05/2018
Johnson Controls, Inc. | EVCON BY JOHNSON CONTROLS | TGLS120C20MP11 | Natural Gas | Induced Draft | True | False | 1 | False | Up |  | None | Non-Condensing | Single-Stage |  | 1 | Standard |  | 120000 | 96000 |  |  | 115000 | 1197 | 80 | 78 | [8 empty] | Federally-Regulated Consumer Product | 10/05/2018 |  | 10/05/2018
Johnson Controls, Inc. | EVCON BY JOHNSON CONTROLS | TGLS120C20MP11 | LPG | Induced Draft | True | False | 1 | False | Down |  | None | Non-Condensing | Single-Stage |  | 1 | Standard |  | 120000 | 96000 |  |  | 115000 | 1197 | 80 | 78 | [8 empty] | Federally-Regulated Consumer Product | 10/05/2018 |  | 10/05/2018
Johnson Controls, Inc. | EVCON BY JOHNSON CONTROLS | TGLS120C20MP11 | LPG | Induced Draft | True | False | 1 | False | Horizontal |  | None | Non-Condensing | Single-Stage |  | 1 | Standard |  | 120000 | 96000 |  |  | 115000 | 1197 | 80 | 78 | [8 empty] | Federally-Regulated Consumer Product | 10/05/2018 |  | 10/05/2018
Johnson Controls, Inc. | EVCON BY JOHNSON CONTROLS | TGLS120C20MP11 | LPG | Induced Draft | True | False | 1 | False | Up |  | None | Non-Condensing | Single-Stage |  | 1 | Standard |  | 120000 | 96000 |  |  | 115000 | 1197 | 80 | 78 | [8 empty] | Federally-Regulated Consumer Product | 10/05/2018 |  | 10/05/2018
Johnson Controls, Inc. | EVCON BY JOHNSON CONTROLS | TM9M100C16MP12 | Natural Gas | Induced Draft | True | False | 1 | False | Down |  | None | Condensing | Step Modulating |  | 0.75 | Standard |  | 100000 | 97000 |  |  | 93000 | 1500 | 97 | 78 | [8 empty] | Federally-Regulated Consumer Product | 05/01/2018 |  | 10/05/2018
Johnson Controls, Inc. | EVCON BY JOHNSON CONTROLS | TM9M100C16MP12 | Natural Gas | Induced Draft | True | False | 1 | False | Horizontal |  | None | Condensing | Step Modulating |  | 0.75 | Standard |  | 100000 | 97000 |  |  | 93000 | 1500 | 97 | 78 | [8 empty] | Federally-Regulated Consumer Product | 05/01/2018 |  | 10/05/2018
Johnson Controls, Inc. | EVCON BY JOHNSON CONTROLS | TM9M100C16MP12 | Natural Gas | Induced Draft | True | False | 1 | False | Up |  | None | Condensing | Step Modulating |  | 0.75 | Standard |  | 100000 | 97000 |  |  | 93000 | 1500 | 97 | 78 | [8 empty] | Federally-Regulated Consumer Product | 05/01/2018 |  | 10/05/2018
Johnson Controls, Inc. | EVCON BY JOHNSON CONTROLS | TM9M100C16MP12 | LPG | Induced Draft | True | False | 1 | False | Down |  | None | Condensing | Step Modulating |  | 0.75 | Standard |  | 100000 | 97000 |  |  | 93000 | 1500 | 97 | 78 | [8 empty] | Federally-Regulated Consumer Product | 05/01/2018 |  | 10/05/2018
Johnson Controls, Inc. | EVCON BY JOHNSON CONTROLS | TM9M100C16MP12 | LPG | Induced Draft | True | False | 1 | False | Horizontal |  | None | Condensing | Step Modulating |  | 0.75 | Standard |  | 100000 | 97000 |  |  | 93000 | 1500 | 97 | 78 | [8 empty] | Federally-Regulated Consumer Product | 05/01/2018 |  | 10/05/2018
Johnson Controls, Inc. | EVCON BY JOHNSON CONTROLS | TM9M100C16MP12 | LPG | Induced Draft | True | False | 1 | False | Up |  | None | Condensing | Step Modulating |  | 0.75 | Standard |  | 100000 | 97000 |  |  | 93000 | 1500 | 97 | 78 | [8 empty] | Federally-Regulated Consumer Product | 05/01/2018 |  | 10/05/2018
Johnson Controls, Inc. | EVCON BY JOHNSON CONTROLS | TG8S060A10MP11 | Natural Gas | Induced Draft | True | False | 1 | False | Down |  | None | Non-Condensing | Single-Stage |  | 0.33 | Standard |  | 60000 | 48000 |  |  | 57000 | 585 | 80 | 78 | [8 empty] | Federally-Regulated Consumer Product | 10/05/2018 |  | 10/05/2018
Johnson Controls, Inc. | EVCON BY JOHNSON CONTROLS | TG8S060A10MP11 | Natural Gas | Induced Draft | True | False | 1 | False | Horizontal |  | None | Non-Condensing | Single-Stage |  | 0.33 | Standard |  | 60000 | 48000 |  |  | 57000 | 585 | 80 | 78 | [8 empty] | Federally-Regulated Consumer Product | 10/05/2018 |  | 10/05/2018
Johnson Controls, Inc. | EVCON BY JOHNSON CONTROLS | TG8S060A10MP11 | Natural Gas | Induced Draft | True | False | 1 | False | Up |  | None | Non-Condensing | Single-Stage |  | 0.33 | Standard |  | 60000 | 48000 |  |  | 57000 | 585 | 80 | 78 | [8 empty] | Federally-Regulated Consumer Product | 10/05/2018 |  | 10/05/2018
Johnson Controls, Inc. | EVCON BY JOHNSON CONTROLS | TG8S060A10MP11 | LPG | Induced Draft | True | False | 1 | False | Down |  | None | Non-Condensing | Single-Stage |  | 0.33 | Standard |  | 60000 | 48000 |  |  | 57000 | 585 | 80 | 78 | [8 empty] | Federally-Regulated Consumer Product | 10/05/2018 |  | 10/05/2018
Johnson Controls, Inc. | EVCON BY JOHNSON CONTROLS | TG8S060A10MP11 | LPG | Induced Draft | True | False | 1 | False | Horizontal |  | None | Non-Condensing | Single-Stage |  | 0.33 | Standard |  | 60000 | 48000 |  |  | 57000 | 585 | 80 | 78 | [8 empty] | Federally-Regulated Consumer Product | 10/05/2018 |  | 10/05/2018
Johnson Controls, Inc. | EVCON BY JOHNSON CONTROLS | TG8S060A10MP11 | LPG | Induced Draft | True | False | 1 | False | Up |  | None | Non-Condensing | Single-Stage |  | 0.33 | Standard |  | 60000 | 48000 |  |  | 57000 | 585 | 80 | 78 | [8 empty] | Federally-Regulated Consumer Product | 10/05/2018 |  | 10/05/2018
Johnson Controls, Inc. | EVCON BY JOHNSON CONTROLS | PCG4B481252X1 | Natural Gas | Induced Draft | True | True | 1 | False | Down |  | None | Non-Condensing | Single-Stage |  | 0.75 | Premium |  | 125000 | 100000 |  |  | 114000 | 925 | 81 | 78 | [8 empty] | Federally-Regulated Consumer Product | 10/05/2018 |  | 10/05/2018
Johnson Controls, Inc. | EVCON BY JOHNSON CONTROLS | PCG4B481252X1 | Natural Gas | Induced Draft | True | True | 1 | False | Horizontal |  | None | Non-Condensing | Single-Stage |  | 0.75 | Premium |  | 125000 | 100000 |  |  | 114000 | 925 | 81 | 78 | [8 empty] | Federally-Regulated Consumer Product | 10/05/2018 |  | 10/05/2018
Johnson Controls, Inc. | EVCON BY JOHNSON CONTROLS | PCG4B481252X1 | LPG | Induced Draft | True | True | 1 | False | Down |  | None | Non-Condensing | Single-Stage |  | 0.75 | Premium |  | 125000 | 100000 |  |  | 114000 | 925 | 81 | 78 | [8 empty] | Federally-Regulated Consumer Product | 10/05/2018 |  | 10/05/2018
Johnson Controls, Inc. | EVCON BY JOHNSON CONTROLS | PCG4B481252X1 | LPG | Induced Draft | True | True | 1 | False | Horizontal |  | None | Non-Condensing | Single-Stage |  | 0.75 | Premium |  | 125000 | 100000 |  |  | 114000 | 925 | 81 | 78 | [8 empty] | Federally-Regulated Consumer Product | 10/05/2018 |  | 10/05/2018
Johnson Controls, Inc. | EVCON BY JOHNSON CONTROLS | TM8Y080B12MP11 | Natural Gas | Induced Draft | True | False | 1 | False | Down |  | None | Non-Condensing | Two-Stage Modulating |  | 0.5 | Premium |  | 80000 | 63000 |  |  | 75000 | 315 | 80 | 78 | [8 empty] | Federally-Regulated Consumer Product | 05/01/2018 |  | 10/05/2018
Johnson Controls, Inc. | EVCON BY JOHNSON CONTROLS | TM8Y080B12MP11 | Natural Gas | Induced Draft | True | False | 1 | False | Horizontal |  | None | Non-Condensing | Two-Stage Modulating |  | 0.5 | Premium |  | 80000 | 63000 |  |  | 75000 | 315 | 80 | 78 | [8 empty] | Federally-Regulated Consumer Product | 05/01/2018 |  | 10/05/2018
Johnson Controls, Inc. | EVCON BY JOHNSON CONTROLS | TM8Y080B12MP11 | Natural Gas | Induced Draft | True | False | 1 | False | Up |  | None | Non-Condensing | Two-Stage Modulating |  | 0.5 | Premium |  | 80000 | 63000 |  |  | 75000 | 315 | 80 | 78 | [8 empty] | Federally-Regulated Consumer Product | 05/01/2018 |  | 10/05/2018
Johnson Controls, Inc. | EVCON BY JOHNSON CONTROLS | TM8Y080B12MP11 | LPG | Induced Draft | True | False | 1 | False | Down |  | None | Non-Condensing | Two-Stage Modulating |  | 0.5 | Premium |  | 80000 | 63000 |  |  | 75000 | 315 | 80 | 78 | [8 empty] | Federally-Regulated Consumer Product | 05/01/2018 |  | 10/05/2018
Johnson Controls, Inc. | EVCON BY JOHNSON CONTROLS | TM8Y080B12MP11 | LPG | Induced Draft | True | False | 1 | False | Horizontal |  | None | Non-Condensing | Two-Stage Modulating |  | 0.5 | Premium |  | 80000 | 63000 |  |  | 75000 | 315 | 80 | 78 | [8 empty] | Federally-Regulated Consumer Product | 05/01/2018 |  | 10/05/2018
Johnson Controls, Inc. | EVCON BY JOHNSON CONTROLS | TM8Y080B12MP11 | LPG | Induced Draft | True | False | 1 | False | Up |  | None | Non-Condensing | Two-Stage Modulating |  | 0.5 | Premium |  | 80000 | 63000 |  |  | 75000 | 315 | 80 | 78 | [8 empty] | Federally-Regulated Consumer Product | 05/01/2018 |  | 10/05/2018
Johnson Controls, Inc. | EVCON BY JOHNSON CONTROLS | TG8S120C20MP11 | Natural Gas | Induced Draft | True | False | 1 | False | Down |  | None | Non-Condensing | Single-Stage |  | 1 | Standard |  | 120000 | 96000 |  |  | 115000 | 1197 | 80 | 78 | [8 empty] | Federally-Regulated Consumer Product | 10/05/2018 |  | 10/05/2018
Johnson Controls, Inc. | EVCON BY JOHNSON CONTROLS | TG8S120C20MP11 | Natural Gas | Induced Draft | True | False | 1 | False | Horizontal |  | None | Non-Condensing | Single-Stage |  | 1 | Standard |  | 120000 | 96000 |  |  | 115000 | 1197 | 80 | 78 | [8 empty] | Federally-Regulated Consumer Product | 10/05/2018 |  | 10/05/2018
Johnson Controls, Inc. | EVCON BY JOHNSON CONTROLS | TG8S120C20MP11 | Natural Gas | Induced Draft | True | False | 1 | False | Up |  | None | Non-Condensing | Single-Stage |  | 1 | Standard |  | 120000 | 96000 |  |  | 115000 | 1197 | 80 | 78 | [8 empty] | Federally-Regulated Consumer Product | 10/05/2018 |  | 10/05/2018
Johnson Controls, Inc. | EVCON BY JOHNSON CONTROLS | TG8S120C20MP11 | LPG | Induced Draft | True | False | 1 | False | Down |  | None | Non-Condensing | Single-Stage |  | 1 | Standard |  | 120000 | 96000 |  |  | 115000 | 1197 | 80 | 78 | [8 empty] | Federally-Regulated Consumer Product | 10/05/2018 |  | 10/05/2018
Johnson Controls, Inc. | EVCON BY JOHNSON CONTROLS | TG8S120C20MP11 | LPG | Induced Draft | True | False | 1 | False | Horizontal |  | None | Non-Condensing | Single-Stage |  | 1 | Standard |  | 120000 | 96000 |  |  | 115000 | 1197 | 80 | 78 | [8 empty] | Federally-Regulated Consumer Product | 10/05/2018 |  | 10/05/2018
Johnson Controls, Inc. | EVCON BY JOHNSON CONTROLS | TG8S120C20MP11 | LPG | Induced Draft | True | False | 1 | False | Up |  | None | Non-Condensing | Single-Stage |  | 1 | Standard |  | 120000 | 96000 |  |  | 115000 | 1197 | 80 | 78 | [8 empty] | Federally-Regulated Consumer Product | 10/05/2018 |  | 10/05/2018
Johnson Controls, Inc. | EVCON BY JOHNSON CONTROLS | TM9M120D20MP12 | Natural Gas | Induced Draft | True | False | 1 | False | Down |  | None | Condensing | Step Modulating |  | 1 | Standard |  | 120000 | 116000 |  |  | 111000 | 1144 | 97 | 78 | [8 empty] | Federally-Regulated Consumer Product | 05/01/2018 |  | 10/05/2018
Johnson Controls, Inc. | EVCON BY JOHNSON CONTROLS | TM9M120D20MP12 | Natural Gas | Induced Draft | True | False | 1 | False | Horizontal |  | None | Condensing | Step Modulating |  | 1 | Standard |  | 120000 | 116000 |  |  | 111000 | 1144 | 97 | 78 | [8 empty] | Federally-Regulated Consumer Product | 05/01/2018 |  | 10/05/2018
Johnson Controls, Inc. | EVCON BY JOHNSON CONTROLS | TM9M120D20MP12 | Natural Gas | Induced Draft | True | False | 1 | False | Up |  | None | Condensing | Step Modulating |  | 1 | Standard |  | 120000 | 116000 |  |  | 111000 | 1144 | 97 | 78 | [8 empty] | Federally-Regulated Consumer Product | 05/01/2018 |  | 10/05/2018
Johnson Controls, Inc. | EVCON BY JOHNSON CONTROLS | TM9M120D20MP12 | LPG | Induced Draft | True | False | 1 | False | Down |  | None | Condensing | Step Modulating |  | 1 | Standard |  | 120000 | 116000 |  |  | 111000 | 1144 | 97 | 78 | [8 empty] | Federally-Regulated Consumer Product | 05/01/2018 |  | 10/05/2018
Johnson Controls, Inc. | EVCON BY JOHNSON CONTROLS | TM9M120D20MP12 | LPG | Induced Draft | True | False | 1 | False | Horizontal |  | None | Condensing | Step Modulating |  | 1 | Standard |  | 120000 | 116000 |  |  | 111000 | 1144 | 97 | 78 | [8 empty] | Federally-Regulated Consumer Product | 05/01/2018 |  | 10/05/2018
Johnson Controls, Inc. | EVCON BY JOHNSON CONTROLS | TM9M120D20MP12 | LPG | Induced Draft | True | False | 1 | False | Up |  | None | Condensing | Step Modulating |  | 1 | Standard |  | 120000 | 116000 |  |  | 111000 | 1144 | 97 | 78 | [8 empty] | Federally-Regulated Consumer Product | 05/01/2018 |  | 10/05/2018
Johnson Controls, Inc. | EVCON BY JOHNSON CONTROLS | TMLV080C16MP11 | Natural Gas | Induced Draft | True | False | 1 | False | Down |  | None | Non-Condensing | Two-Stage Modulating |  | 0.75 | Premium |  | 80000 | 63000 |  |  | 76000 | 323 | 80 | 78 | [8 empty] | Federally-Regulated Consumer Product | 05/01/2018 |  | 10/05/2018
Johnson Controls, Inc. | EVCON BY JOHNSON CONTROLS | TMLV080C16MP11 | Natural Gas | Induced Draft | True | False | 1 | False | Horizontal |  | None | Non-Condensing | Two-Stage Modulating |  | 0.75 | Premium |  | 80000 | 63000 |  |  | 76000 | 323 | 80 | 78 | [8 empty] | Federally-Regulated Consumer Product | 05/01/2018 |  | 10/05/2018
Johnson Controls, Inc. | EVCON BY JOHNSON CONTROLS | TMLV080C16MP11 | Natural Gas | Induced Draft | True | False | 1 | False | Up |  | None | Non-Condensing | Two-Stage Modulating |  | 0.75 | Premium |  | 80000 | 63000 |  |  | 76000 | 323 | 80 | 78 | [8 empty] | Federally-Regulated Consumer Product | 05/01/2018 |  | 10/05/2018
Johnson Controls, Inc. | EVCON BY JOHNSON CONTROLS | TMLV080C16MP11 | LPG | Induced Draft | True | False | 1 | False | Down |  | None | Non-Condensing | Two-Stage Modulating |  | 0.75 | Premium |  | 80000 | 63000 |  |  | 76000 | 323 | 80 | 78 | [8 empty] | Federally-Regulated Consumer Product | 05/01/2018 |  | 10/05/2018
Johnson Controls, Inc. | EVCON BY JOHNSON CONTROLS | TMLV080C16MP11 | LPG | Induced Draft | True | False | 1 | False | Horizontal |  | None | Non-Condensing | Two-Stage Modulating |  | 0.75 | Premium |  | 80000 | 63000 |  |  | 76000 | 323 | 80 | 78 | [8 empty] | Federally-Regulated Consumer Product | 05/01/2018 |  | 10/05/2018
Johnson Controls, Inc. | EVCON BY JOHNSON CONTROLS | TMLV080C16MP11 | LPG | Induced Draft | True | False | 1 | False | Up |  | None | Non-Condensing | Two-Stage Modulating |  | 0.75 | Premium |  | 80000 | 63000 |  |  | 76000 | 323 | 80 | 78 | [8 empty] | Federally-Regulated Consumer Product | 05/01/2018 |  | 10/05/2018
Johnson Controls, Inc. | EVCON BY JOHNSON CONTROLS | RGF29120DE20MP11 | Natural Gas | Induced Draft | True | False | 1 | False | Down |  | None | Condensing | Two-Stage Modulating |  | 1 | Premium |  | 120000 | 115000 |  |  | 109000 | 407 | 96 | 78 | [8 empty] | Federally-Regulated Consumer Product | 05/01/2018 |  | 10/05/2018
Johnson Controls, Inc. | EVCON BY JOHNSON CONTROLS | RGF29120DE20MP11 | Natural Gas | Induced Draft | True | False | 1 | False | Horizontal |  | None | Condensing | Two-Stage Modulating |  | 1 | Premium |  | 120000 | 115000 |  |  | 109000 | 407 | 96 | 78 | [8 empty] | Federally-Regulated Consumer Product | 05/01/2018 |  | 10/05/2018
Johnson Controls, Inc. | EVCON BY JOHNSON CONTROLS | RGF29120DE20MP11 | Natural Gas | Induced Draft | True | False | 1 | False | Up |  | None | Condensing | Two-Stage Modulating |  | 1 | Premium |  | 120000 | 115000 |  |  | 109000 | 407 | 96 | 78 | [8 empty] | Federally-Regulated Consumer Product | 05/01/2018 |  | 10/05/2018
Johnson Controls, Inc. | EVCON BY JOHNSON CONTROLS | RGF29120DE20MP11 | LPG | Induced Draft | True | False | 1 | False | Down |  | None | Condensing | Two-Stage Modulating |  | 1 | Premium |  | 120000 | 115000 |  |  | 109000 | 407 | 96 | 78 | [8 empty] | Federally-Regulated Consumer Product | 05/01/2018 |  | 10/05/2018
Johnson Controls, Inc. | EVCON BY JOHNSON CONTROLS | RGF29120DE20MP11 | LPG | Induced Draft | True | False | 1 | False | Horizontal |  | None | Condensing | Two-Stage Modulating |  | 1 | Premium |  | 120000 | 115000 |  |  | 109000 | 407 | 96 | 78 | [8 empty] | Federally-Regulated Consumer Product | 05/01/2018 |  | 10/05/2018
Johnson Controls, Inc. | EVCON BY JOHNSON CONTROLS | RGF29120DE20MP11 | LPG | Induced Draft | True | False | 1 | False | Up |  | None | Condensing | Two-Stage Modulating |  | 1 | Premium |  | 120000 | 115000 |  |  | 109000 | 407 | 96 | 78 | [8 empty] | Federally-Regulated Consumer Product | 05/01/2018 |  | 10/05/2018
Johnson Controls, Inc. | EVCON BY JOHNSON CONTROLS | TMLX060A12MP11 | Natural Gas | Induced Draft | True | False | 1 | False | Down |  | None | Non-Condensing | Single-Stage |  | 0.5 | Premium |  | 60000 | 48000 |  |  | 59000 | 243 | 80 | 78 | [8 empty] | Federally-Regulated Consumer Product | 10/05/2018 |  | 10/05/2018
Johnson Controls, Inc. | EVCON BY JOHNSON CONTROLS | TMLX060A12MP11 | Natural Gas | Induced Draft | True | False | 1 | False | Horizontal |  | None | Non-Condensing | Single-Stage |  | 0.5 | Premium |  | 60000 | 48000 |  |  | 59000 | 243 | 80 | 78 | [8 empty] | Federally-Regulated Consumer Product | 10/05/2018 |  | 10/05/2018
Johnson Controls, Inc. | EVCON BY JOHNSON CONTROLS | TMLX060A12MP11 | Natural Gas | Induced Draft | True | False | 1 | False | Up |  | None | Non-Condensing | Single-Stage |  | 0.5 | Premium |  | 60000 | 48000 |  |  | 59000 | 243 | 80 | 78 | [8 empty] | Federally-Regulated Consumer Product | 10/05/2018 |  | 10/05/2018
Johnson Controls, Inc. | EVCON BY JOHNSON CONTROLS | TMLX060A12MP11 | LPG | Induced Draft | True | False | 1 | False | Down |  | None | Non-Condensing | Single-Stage |  | 0.5 | Premium |  | 60000 | 48000 |  |  | 59000 | 243 | 80 | 78 | [8 empty] | Federally-Regulated Consumer Product | 10/05/2018 |  | 10/05/2018
Johnson Controls, Inc. | EVCON BY JOHNSON CONTROLS | TMLX060A12MP11 | LPG | Induced Draft | True | False | 1 | False | Horizontal |  | None | Non-Condensing | Single-Stage |  | 0.5 | Premium |  | 60000 | 48000 |  |  | 59000 | 243 | 80 | 78 | [8 empty] | Federally-Regulated Consumer Product | 10/05/2018 |  | 10/05/2018
Johnson Controls, Inc. | EVCON BY JOHNSON CONTROLS | TMLX060A12MP11 | LPG | Induced Draft | True | False | 1 | False | Up |  | None | Non-Condensing | Single-Stage |  | 0.5 | Premium |  | 60000 | 48000 |  |  | 59000 | 243 | 80 | 78 | [8 empty] | Federally-Regulated Consumer Product | 10/05/2018 |  | 10/05/2018
Johnson Controls, Inc. | EVCON BY JOHNSON CONTROLS | RGF1L100CE20MP11 | Natural Gas | Induced Draft | True | False | 1 | False | Down |  | None | Non-Condensing | Single-Stage |  | 0.75 | Premium |  | 100000 | 80000 |  |  | 97000 | 568 | 80 | 78 | [8 empty] | Federally-Regulated Consumer Product | 10/05/2018 |  | 10/05/2018
Johnson Controls, Inc. | EVCON BY JOHNSON CONTROLS | RGF1L100CE20MP11 | Natural Gas | Induced Draft | True | False | 1 | False | Horizontal |  | None | Non-Condensing | Single-Stage |  | 0.75 | Premium |  | 100000 | 80000 |  |  | 97000 | 568 | 80 | 78 | [8 empty] | Federally-Regulated Consumer Product | 10/05/2018 |  | 10/05/2018
Johnson Controls, Inc. | EVCON BY JOHNSON CONTROLS | RGF1L100CE20MP11 | Natural Gas | Induced Draft | True | False | 1 | False | Up |  | None | Non-Condensing | Single-Stage |  | 0.75 | Premium |  | 100000 | 80000 |  |  | 97000 | 568 | 80 | 78 | [8 empty] | Federally-Regulated Consumer Product | 10/05/2018 |  | 10/05/2018
Johnson Controls, Inc. | EVCON BY JOHNSON CONTROLS | RGF1L100CE20MP11 | LPG | Induced Draft | True | False | 1 | False | Down |  | None | Non-Condensing | Single-Stage |  | 0.75 | Premium |  | 100000 | 80000 |  |  | 97000 | 568 | 80 | 78 | [8 empty] | Federally-Regulated Consumer Product | 10/05/2018 |  | 10/05/2018
Johnson Controls, Inc. | EVCON BY JOHNSON CONTROLS | RGF1L100CE20MP11 | LPG | Induced Draft | True | False | 1 | False | Horizontal |  | None | Non-Condensing | Single-Stage |  | 0.75 | Premium |  | 100000 | 80000 |  |  | 97000 | 568 | 80 | 78 | [8 empty] | Federally-Regulated Consumer Product | 10/05/2018 |  | 10/05/2018
Johnson Controls, Inc. | EVCON BY JOHNSON CONTROLS | RGF1L100CE20MP11 | LPG | Induced Draft | True | False | 1 | False | Up |  | None | Non-Condensing | Single-Stage |  | 0.75 | Premium |  | 100000 | 80000 |  |  | 97000 | 568 | 80 | 78 | [8 empty] | Federally-Regulated Consumer Product | 10/05/2018 |  | 10/05/2018
Johnson Controls, Inc. | Evcon | TM9V080C16MP12 | Natural Gas | Induced Draft | True | False | 1 | False | Down |  | None | Condensing | Two-Stage Modulating |  | 0.75 | Premium |  | 80000 | 77000 |  |  | 79000 | 273 | 96 | 78 | [8 empty] | Federally-Regulated Consumer Product | 06/08/2018 |  | 10/05/2018
Johnson Controls, Inc. | Evcon | TM9V080C16MP12 | Natural Gas | Induced Draft | True | False | 1 | False | Horizontal |  | None | Condensing | Two-Stage Modulating |  | 0.75 | Premium |  | 80000 | 77000 |  |  | 79000 | 273 | 96 | 78 | [8 empty] | Federally-Regulated Consumer Product | 06/08/2018 |  | 10/05/2018
Johnson Controls, Inc. | Evcon | TM9V080C16MP12 | Natural Gas | Induced Draft | True | False | 1 | False | Up |  | None | Condensing | Two-Stage Modulating |  | 0.75 | Premium |  | 80000 | 77000 |  |  | 79000 | 273 | 96 | 78 | [8 empty] | Federally-Regulated Consumer Product | 06/08/2018 |  | 10/05/2018
Johnson Controls, Inc. | Evcon | TM9V080C16MP12 | LPG | Induced Draft | True | False | 1 | False | Down |  | None | Condensing | Two-Stage Modulating |  | 0.75 | Premium |  | 80000 | 77000 |  |  | 79000 | 273 | 96 | 78 | [8 empty] | Federally-Regulated Consumer Product | 06/08/2018 |  | 10/05/2018
Johnson Controls, Inc. | Evcon | TM9V080C16MP12 | LPG | Induced Draft | True | False | 1 | False | Horizontal |  | None | Condensing | Two-Stage Modulating |  | 0.75 | Premium |  | 80000 | 77000 |  |  | 79000 | 273 | 96 | 78 | [8 empty] | Federally-Regulated Consumer Product | 06/08/2018 |  | 10/05/2018
Johnson Controls, Inc. | Evcon | TM9V080C16MP12 | LPG | Induced Draft | True | False | 1 | False | Up |  | None | Condensing | Two-Stage Modulating |  | 0.75 | Premium |  | 80000 | 77000 |  |  | 79000 | 273 | 96 | 78 | [8 empty] | Federally-Regulated Consumer Product | 06/08/2018 |  | 10/05/2018
Johnson Controls, Inc. | Evcon | TPLC120C20MP13 | Natural Gas | Induced Draft | True | False | 1 | False | Down |  | None | Non-Condensing | Step Modulating |  | 1 | Premium |  | 120000 | 95000 |  |  | 115000 | 484 | 80 | 78 | [8 empty] | Federally-Regulated Consumer Product | 06/08/2018 |  | 10/05/2018
Johnson Controls, Inc. | Evcon | TPLC120C20MP13 | Natural Gas | Induced Draft | True | False | 1 | False | Horizontal |  | None | Non-Condensing | Step Modulating |  | 1 | Premium |  | 120000 | 95000 |  |  | 115000 | 484 | 80 | 78 | [8 empty] | Federally-Regulated Consumer Product | 06/08/2018 |  | 10/05/2018
Johnson Controls, Inc. | Evcon | TPLC120C20MP13 | Natural Gas | Induced Draft | True | False | 1 | False | Up |  | None | Non-Condensing | Step Modulating |  | 1 | Premium |  | 120000 | 95000 |  |  | 115000 | 484 | 80 | 78 | [8 empty] | Federally-Regulated Consumer Product | 06/08/2018 |  | 10/05/2018
Johnson Controls, Inc. | Evcon | TPLC120C20MP13 | LPG | Induced Draft | True | False | 1 | False | Down |  | None | Non-Condensing | Step Modulating |  | 1 | Premium |  | 120000 | 95000 |  |  | 115000 | 484 | 80 | 78 | [8 empty] | Federally-Regulated Consumer Product | 06/08/2018 |  | 10/05/2018
Johnson Controls, Inc. | Evcon | TPLC120C20MP13 | LPG | Induced Draft | True | False | 1 | False | Horizontal |  | None | Non-Condensing | Step Modulating |  | 1 | Premium |  | 120000 | 95000 |  |  | 115000 | 484 | 80 | 78 | [8 empty] | Federally-Regulated Consumer Product | 06/08/2018 |  | 10/05/2018
Johnson Controls, Inc. | Evcon | TPLC120C20MP13 | LPG | Induced Draft | True | False | 1 | False | Up |  | None | Non-Condensing | Step Modulating |  | 1 | Premium |  | 120000 | 95000 |  |  | 115000 | 484 | 80 | 78 | [8 empty] | Federally-Regulated Consumer Product | 06/08/2018 |  | 10/05/2018
Johnson Controls, Inc. | Evcon | TM9V060B12MP12 | Natural Gas | Induced Draft | True | False | 1 | False | Down |  | None | Condensing | Two-Stage Modulating |  | 0.5 | Premium |  | 60000 | 58000 |  |  | 47000 | 284 | 96 | 78 | [8 empty] | Federally-Regulated Consumer Product | 06/08/2018 |  | 10/05/2018
Johnson Controls, Inc. | Evcon | TM9V060B12MP12 | Natural Gas | Induced Draft | True | False | 1 | False | Horizontal |  | None | Condensing | Two-Stage Modulating |  | 0.5 | Premium |  | 60000 | 58000 |  |  | 47000 | 284 | 96 | 78 | [8 empty] | Federally-Regulated Consumer Product | 06/08/2018 |  | 10/05/2018
Johnson Controls, Inc. | Evcon | TM9V060B12MP12 | Natural Gas | Induced Draft | True | False | 1 | False | Up |  | None | Condensing | Two-Stage Modulating |  | 0.5 | Premium |  | 60000 | 58000 |  |  | 47000 | 284 | 96 | 78 | [8 empty] | Federally-Regulated Consumer Product | 06/08/2018 |  | 10/05/2018
Johnson Controls, Inc. | Evcon | TM9V060B12MP12 | LPG | Induced Draft | True | False | 1 | False | Down |  | None | Condensing | Two-Stage Modulating |  | 0.5 | Premium |  | 60000 | 58000 |  |  | 47000 | 284 | 96 | 78 | [8 empty] | Federally-Regulated Consumer Product | 06/08/2018 |  | 10/05/2018
Johnson Controls, Inc. | Evcon | TM9V060B12MP12 | LPG | Induced Draft | True | False | 1 | False | Horizontal |  | None | Condensing | Two-Stage Modulating |  | 0.5 | Premium |  | 60000 | 58000 |  |  | 47000 | 284 | 96 | 78 | [8 empty] | Federally-Regulated Consumer Product | 06/08/2018 |  | 10/05/2018
Johnson Controls, Inc. | Evcon | TM9V060B12MP12 | LPG | Induced Draft | True | False | 1 | False | Up |  | None | Condensing | Two-Stage Modulating |  | 0.5 | Premium |  | 60000 | 58000 |  |  | 47000 | 284 | 96 | 78 | [8 empty] | Federally-Regulated Consumer Product | 06/08/2018 |  | 10/05/2018
Johnson Controls, Inc. | Evcon | TM9V040A10MP12 | Natural Gas | Induced Draft | True | False | 1 | False | Down |  | None | Condensing | Two-Stage Modulating |  | 0.5 | Premium |  | 40000 | 38000 |  |  | 30000 | 180 | 96 | 78 | [8 empty] | Federally-Regulated Consumer Product | 06/08/2018 |  | 10/05/2018
Johnson Controls, Inc. | Evcon | TM9V040A10MP12 | Natural Gas | Induced Draft | True | False | 1 | False | Horizontal |  | None | Condensing | Two-Stage Modulating |  | 0.5 | Premium |  | 40000 | 38000 |  |  | 30000 | 180 | 96 | 78 | [8 empty] | Federally-Regulated Consumer Product | 06/08/2018 |  | 10/05/2018
Johnson Controls, Inc. | Evcon | TM9V040A10MP12 | Natural Gas | Induced Draft | True | False | 1 | False | Up |  | None | Condensing | Two-Stage Modulating |  | 0.5 | Premium |  | 40000 | 38000 |  |  | 30000 | 180 | 96 | 78 | [8 empty] | Federally-Regulated Consumer Product | 06/08/2018 |  | 10/05/2018
Johnson Controls, Inc. | Evcon | TM9V040A10MP12 | LPG | Induced Draft | True | False | 1 | False | Down |  | None | Condensing | Two-Stage Modulating |  | 0.5 | Premium |  | 40000 | 38000 |  |  | 30000 | 180 | 96 | 78 | [8 empty] | Federally-Regulated Consumer Product | 06/08/2018 |  | 10/05/2018
Johnson Controls, Inc. | Evcon | TM9V040A10MP12 | LPG | Induced Draft | True | False | 1 | False | Horizontal |  | None | Condensing | Two-Stage Modulating |  | 0.5 | Premium |  | 40000 | 38000 |  |  | 30000 | 180 | 96 | 78 | [8 empty] | Federally-Regulated Consumer Product | 06/08/2018 |  | 10/05/2018
Johnson Controls, Inc. | Evcon | TM9V040A10MP12 | LPG | Induced Draft | True | False | 1 | False | Up |  | None | Condensing | Two-Stage Modulating |  | 0.5 | Premium |  | 40000 | 38000 |  |  | 30000 | 180 | 96 | 78 | [8 empty] | Federally-Regulated Consumer Product | 06/08/2018 |  | 10/05/2018
Johnson Controls, Inc. | Evcon | TPLC100C16MP13 | Natural Gas | Induced Draft | True | False | 1 | False | Down |  | None | Non-Condensing | Step Modulating |  | 0.75 | Premium |  | 100000 | 78000 |  |  | 97000 | 253 | 80 | 78 | [8 empty] | Federally-Regulated Consumer Product | 06/08/2018 |  | 10/05/2018
Johnson Controls, Inc. | Evcon | TPLC100C16MP13 | Natural Gas | Induced Draft | True | False | 1 | False | Horizontal |  | None | Non-Condensing | Step Modulating |  | 0.75 | Premium |  | 100000 | 78000 |  |  | 97000 | 253 | 80 | 78 | [8 empty] | Federally-Regulated Consumer Product | 06/08/2018 |  | 10/05/2018
Johnson Controls, Inc. | Evcon | TPLC100C16MP13 | Natural Gas | Induced Draft | True | False | 1 | False | Up |  | None | Non-Condensing | Step Modulating |  | 0.75 | Premium |  | 100000 | 78000 |  |  | 97000 | 253 | 80 | 78 | [8 empty] | Federally-Regulated Consumer Product | 06/08/2018 |  | 10/05/2018
Johnson Controls, Inc. | Evcon | TPLC100C16MP13 | LPG | Induced Draft | True | False | 1 | False | Down |  | None | Non-Condensing | Step Modulating |  | 0.75 | Premium |  | 100000 | 78000 |  |  | 97000 | 253 | 80 | 78 | [8 empty] | Federally-Regulated Consumer Product | 06/08/2018 |  | 10/05/2018
Johnson Controls, Inc. | Evcon | TPLC100C16MP13 | LPG | Induced Draft | True | False | 1 | False | Horizontal |  | None | Non-Condensing | Step Modulating |  | 0.75 | Premium |  | 100000 | 78000 |  |  | 97000 | 253 | 80 | 78 | [8 empty] | Federally-Regulated Consumer Product | 06/08/2018 |  | 10/05/2018
Johnson Controls, Inc. | Evcon | TPLC100C16MP13 | LPG | Induced Draft | True | False | 1 | False | Up |  | None | Non-Condensing | Step Modulating |  | 0.75 | Premium |  | 100000 | 78000 |  |  | 97000 | 253 | 80 | 78 | [8 empty] | Federally-Regulated Consumer Product | 06/08/2018 |  | 10/05/2018
Johnson Controls, Inc. | Evcon | PHG6B481252X1 | Natural Gas | Induced Draft | True | True | 1 | False | Down |  | None | Non-Condensing | Two-Stage Modulating |  | 0.75 | Premium |  | 125000 | 101000 |  |  | 111300 | 596 | 81 | 78 | [8 empty] | Federally-Regulated Consumer Product | 06/08/2017 |  | 10/05/2018
Johnson Controls, Inc. | Evcon | PHG6B481252X1 | Natural Gas | Induced Draft | True | True | 1 | False | Horizontal |  | None | Non-Condensing | Two-Stage Modulating |  | 0.75 | Premium |  | 125000 | 101000 |  |  | 111300 | 596 | 81 | 78 | [8 empty] | Federally-Regulated Consumer Product | 06/08/2017 |  | 10/05/2018
Johnson Controls, Inc. | Evcon | PHG6B481252X1 | LPG | Induced Draft | True | True | 1 | False | Down |  | None | Non-Condensing | Two-Stage Modulating |  | 0.75 | Premium |  | 125000 | 101000 |  |  | 111300 | 596 | 81 | 78 | [8 empty] | Federally-Regulated Consumer Product | 06/08/2017 |  | 10/05/2018
Johnson Controls, Inc. | Evcon | PHG6B481252X1 | LPG | Induced Draft | True | True | 1 | False | Horizontal |  | None | Non-Condensing | Two-Stage Modulating |  | 0.75 | Premium |  | 125000 | 101000 |  |  | 111300 | 596 | 81 | 78 | [8 empty] | Federally-Regulated Consumer Product | 06/08/2017 |  | 10/05/2018
Johnson Controls, Inc. | Evcon | TPLC080B12MP13 | Natural Gas | Induced Draft | True | False | 1 | False | Down |  | None | Non-Condensing | Step Modulating |  | 0.5 | Premium |  | 80000 | 62000 |  |  | 77900 | 235 | 80 | 78 | [8 empty] | Federally-Regulated Consumer Product | 11/06/2017 |  | 10/05/2018
Johnson Controls, Inc. | Evcon | TPLC080B12MP13 | Natural Gas | Induced Draft | True | False | 1 | False | Horizontal |  | None | Non-Condensing | Step Modulating |  | 0.5 | Premium |  | 80000 | 62000 |  |  | 77900 | 235 | 80 | 78 | [8 empty] | Federally-Regulated Consumer Product | 11/06/2017 |  | 10/05/2018
Johnson Controls, Inc. | Evcon | TPLC080B12MP13 | Natural Gas | Induced Draft | True | False | 1 | False | Up |  | None | Non-Condensing | Step Modulating |  | 0.5 | Premium |  | 80000 | 62000 |  |  | 77900 | 235 | 80 | 78 | [8 empty] | Federally-Regulated Consumer Product | 11/06/2017 |  | 10/05/2018
Johnson Controls, Inc. | Evcon | TPLC080B12MP13 | LPG | Induced Draft | True | False | 1 | False | Down |  | None | Non-Condensing | Step Modulating |  | 0.5 | Premium |  | 80000 | 62000 |  |  | 77900 | 235 | 80 | 78 | [8 empty] | Federally-Regulated Consumer Product | 11/06/2017 |  | 10/05/2018
Johnson Controls, Inc. | Evcon | TPLC080B12MP13 | LPG | Induced Draft | True | False | 1 | False | Horizontal |  | None | Non-Condensing | Step Modulating |  | 0.5 | Premium |  | 80000 | 62000 |  |  | 77900 | 235 | 80 | 78 | [8 empty] | Federally-Regulated Consumer Product | 11/06/2017 |  | 10/05/2018
Johnson Controls, Inc. | Evcon | TPLC080B12MP13 | LPG | Induced Draft | True | False | 1 | False | Up |  | None | Non-Condensing | Step Modulating |  | 0.5 | Premium |  | 80000 | 62000 |  |  | 77900 | 235 | 80 | 78 | [8 empty] | Federally-Regulated Consumer Product | 11/06/2017 |  | 10/05/2018
Johnson Controls, Inc. | Evcon | PHG6A240752X1 | Natural Gas | Induced Draft | True | True | 1 | False | Down |  | None | Non-Condensing | Two-Stage Modulating |  | 0.5 | Premium |  | 75000 | 60000 |  |  | 76300 | 253 | 81 | 78 | [8 empty] | Federally-Regulated Consumer Product | 06/08/2017 |  | 10/05/2018
Johnson Controls, Inc. | Evcon | PHG6A240752X1 | Natural Gas | Induced Draft | True | True | 1 | False | Horizontal |  | None | Non-Condensing | Two-Stage Modulating |  | 0.5 | Premium |  | 75000 | 60000 |  |  | 76300 | 253 | 81 | 78 | [8 empty] | Federally-Regulated Consumer Product | 06/08/2017 |  | 10/05/2018
Johnson Controls, Inc. | Evcon | PHG6A240752X1 | LPG | Induced Draft | True | True | 1 | False | Down |  | None | Non-Condensing | Two-Stage Modulating |  | 0.5 | Premium |  | 75000 | 60000 |  |  | 76300 | 253 | 81 | 78 | [8 empty] | Federally-Regulated Consumer Product | 06/08/2017 |  | 10/05/2018
Johnson Controls, Inc. | Evcon | PHG6A240752X1 | LPG | Induced Draft | True | True | 1 | False | Horizontal |  | None | Non-Condensing | Two-Stage Modulating |  | 0.5 | Premium |  | 75000 | 60000 |  |  | 76300 | 253 | 81 | 78 | [8 empty] | Federally-Regulated Consumer Product | 06/08/2017 |  | 10/05/2018
Johnson Controls, Inc. | Evcon | PHG6B601002X1 | Natural Gas | Induced Draft | True | True | 1 | False | Down |  | None | Non-Condensing | Two-Stage Modulating |  | 1 | Premium |  | 100000 | 81000 |  |  | 95500 | 413 | 81 | 78 | [8 empty] | Federally-Regulated Consumer Product | 06/08/2017 |  | 10/05/2018
Johnson Controls, Inc. | Evcon | PHG6B601002X1 | Natural Gas | Induced Draft | True | True | 1 | False | Horizontal |  | None | Non-Condensing | Two-Stage Modulating |  | 1 | Premium |  | 100000 | 81000 |  |  | 95500 | 413 | 81 | 78 | [8 empty] | Federally-Regulated Consumer Product | 06/08/2017 |  | 10/05/2018
Johnson Controls, Inc. | Evcon | PHG6B601002X1 | LPG | Induced Draft | True | True | 1 | False | Down |  | None | Non-Condensing | Two-Stage Modulating |  | 1 | Premium |  | 100000 | 81000 |  |  | 95500 | 413 | 81 | 78 | [8 empty] | Federally-Regulated Consumer Product | 06/08/2017 |  | 10/05/2018
Johnson Controls, Inc. | Evcon | PHG6B601002X1 | LPG | Induced Draft | True | True | 1 | False | Horizontal |  | None | Non-Condensing | Two-Stage Modulating |  | 1 | Premium |  | 100000 | 81000 |  |  | 95500 | 413 | 81 | 78 | [8 empty] | Federally-Regulated Consumer Product | 06/08/2017 |  | 10/05/2018
Johnson Controls, Inc. | Evcon | TPLC080C16MP13 | Natural Gas | Induced Draft | True | False | 1 | False | Down |  | None | Non-Condensing | Step Modulating |  | 0.75 | Premium |  | 80000 | 62000 |  |  | 77700 | 199 | 80 | 78 | [8 empty] | Federally-Regulated Consumer Product | 11/06/2017 |  | 10/05/2018
Johnson Controls, Inc. | Evcon | TPLC080C16MP13 | Natural Gas | Induced Draft | True | False | 1 | False | Horizontal |  | None | Non-Condensing | Step Modulating |  | 0.75 | Premium |  | 80000 | 62000 |  |  | 77700 | 199 | 80 | 78 | [8 empty] | Federally-Regulated Consumer Product | 11/06/2017 |  | 10/05/2018
Johnson Controls, Inc. | Evcon | TPLC080C16MP13 | Natural Gas | Induced Draft | True | False | 1 | False | Up |  | None | Non-Condensing | Step Modulating |  | 0.75 | Premium |  | 80000 | 62000 |  |  | 77700 | 199 | 80 | 78 | [8 empty] | Federally-Regulated Consumer Product | 11/06/2017 |  | 10/05/2018
Johnson Controls, Inc. | Evcon | TPLC080C16MP13 | LPG | Induced Draft | True | False | 1 | False | Down |  | None | Non-Condensing | Step Modulating |  | 0.75 | Premium |  | 80000 | 62000 |  |  | 77700 | 199 | 80 | 78 | [8 empty] | Federally-Regulated Consumer Product | 11/06/2017 |  | 10/05/2018
Johnson Controls, Inc. | Evcon | TPLC080C16MP13 | LPG | Induced Draft | True | False | 1 | False | Horizontal |  | None | Non-Condensing | Step Modulating |  | 0.75 | Premium |  | 80000 | 62000 |  |  | 77700 | 199 | 80 | 78 | [8 empty] | Federally-Regulated Consumer Product | 11/06/2017 |  | 10/05/2018
Johnson Controls, Inc. | Evcon | TPLC080C16MP13 | LPG | Induced Draft | True | False | 1 | False | Up |  | None | Non-Condensing | Step Modulating |  | 0.75 | Premium |  | 80000 | 62000 |  |  | 77700 | 199 | 80 | 78 | [8 empty] | Federally-Regulated Consumer Product | 11/06/2017 |  | 10/05/2018
Johnson Controls, Inc. | Evcon | TP9C060B12MP13 | Natural Gas | Induced Draft | True | False | 1 | False | Down |  | None | Condensing | Step Modulating |  | 0.5 | Premium |  | 60000 | 58000 |  |  | 48400 | 241 | 97.5 | 78 | [8 empty] | Federally-Regulated Consumer Product | 11/06/2017 |  | 10/05/2018
Johnson Controls, Inc. | Evcon | TP9C060B12MP13 | Natural Gas | Induced Draft | True | False | 1 | False | Horizontal |  | None | Condensing | Step Modulating |  | 0.5 | Premium |  | 60000 | 58000 |  |  | 48400 | 241 | 97.5 | 78 | [8 empty] | Federally-Regulated Consumer Product | 11/06/2017 |  | 10/05/2018
Johnson Controls, Inc. | Evcon | TP9C060B12MP13 | Natural Gas | Induced Draft | True | False | 1 | False | Up |  | None | Condensing | Step Modulating |  | 0.5 | Premium |  | 60000 | 58000 |  |  | 48400 | 241 | 97.5 | 78 | [8 empty] | Federally-Regulated Consumer Product | 11/06/2017 |  | 10/05/2018
Johnson Controls, Inc. | Evcon | TP9C060B12MP13 | LPG | Induced Draft | True | False | 1 | False | Down |  | None | Condensing | Step Modulating |  | 0.5 | Premium |  | 60000 | 58000 |  |  | 48400 | 241 | 97.5 | 78 | [8 empty] | Federally-Regulated Consumer Product | 11/06/2017 |  | 10/05/2018
Johnson Controls, Inc. | Evcon | TP9C060B12MP13 | LPG | Induced Draft | True | False | 1 | False | Horizontal |  | None | Condensing | Step Modulating |  | 0.5 | Premium |  | 60000 | 58000 |  |  | 48400 | 241 | 97.5 | 78 | [8 empty] | Federally-Regulated Consumer Product | 11/06/2017 |  | 10/05/2018
Johnson Controls, Inc. | Evcon | TP9C060B12MP13 | LPG | Induced Draft | True | False | 1 | False | Up |  | None | Condensing | Step Modulating |  | 0.5 | Premium |  | 60000 | 58000 |  |  | 48400 | 241 | 97.5 | 78 | [8 empty] | Federally-Regulated Consumer Product | 11/06/2017 |  | 10/05/2018
Johnson Controls, Inc. | Evcon | TM8V060A12MP12 | Natural Gas | Induced Draft | True | False | 1 | False | Down |  | None | Non-Condensing | Two-Stage Modulating |  | 0.5 | Premium |  | 60000 | 47000 |  |  | 57000 | 259 | 80 | 78 | [8 empty] | Federally-Regulated Consumer Product | 11/06/2017 |  | 10/05/2018
Johnson Controls, Inc. | Evcon | TM8V060A12MP12 | Natural Gas | Induced Draft | True | False | 1 | False | Horizontal |  | None | Non-Condensing | Two-Stage Modulating |  | 0.5 | Premium |  | 60000 | 47000 |  |  | 57000 | 259 | 80 | 78 | [8 empty] | Federally-Regulated Consumer Product | 11/06/2017 |  | 10/05/2018
Johnson Controls, Inc. | Evcon | TM8V060A12MP12 | Natural Gas | Induced Draft | True | False | 1 | False | Up |  | None | Non-Condensing | Two-Stage Modulating |  | 0.5 | Premium |  | 60000 | 47000 |  |  | 57000 | 259 | 80 | 78 | [8 empty] | Federally-Regulated Consumer Product | 11/06/2017 |  | 10/05/2018
Johnson Controls, Inc. | Evcon | TM8V060A12MP12 | LPG | Induced Draft | True | False | 1 | False | Down |  | None | Non-Condensing | Two-Stage Modulating |  | 0.5 | Premium |  | 60000 | 47000 |  |  | 57000 | 259 | 80 | 78 | [8 empty] | Federally-Regulated Consumer Product | 11/06/2017 |  | 10/05/2018
Johnson Controls, Inc. | Evcon | TM8V060A12MP12 | LPG | Induced Draft | True | False | 1 | False | Horizontal |  | None | Non-Condensing | Two-Stage Modulating |  | 0.5 | Premium |  | 60000 | 47000 |  |  | 57000 | 259 | 80 | 78 | [8 empty] | Federally-Regulated Consumer Product | 11/06/2017 |  | 10/05/2018
Johnson Controls, Inc. | Evcon | TM8V060A12MP12 | LPG | Induced Draft | True | False | 1 | False | Up |  | None | Non-Condensing | Two-Stage Modulating |  | 0.5 | Premium |  | 60000 | 47000 |  |  | 57000 | 259 | 80 | 78 | [8 empty] | Federally-Regulated Consumer Product | 11/06/2017 |  | 10/05/2018
Johnson Controls, Inc. | Evcon | PHG6B360652X1 | Natural Gas | Induced Draft | True | True | 1 | False | Down |  | None | Non-Condensing | Two-Stage Modulating |  | 0.5 | Premium |  | 65000 | 53000 |  |  | 57500 | 181 | 81 | 78 | [8 empty] | Federally-Regulated Consumer Product | 06/08/2017 |  | 10/05/2018
Johnson Controls, Inc. | Evcon | PHG6B360652X1 | Natural Gas | Induced Draft | True | True | 1 | False | Horizontal |  | None | Non-Condensing | Two-Stage Modulating |  | 0.5 | Premium |  | 65000 | 53000 |  |  | 57500 | 181 | 81 | 78 | [8 empty] | Federally-Regulated Consumer Product | 06/08/2017 |  | 10/05/2018
Johnson Controls, Inc. | Evcon | PHG6B360652X1 | LPG | Induced Draft | True | True | 1 | False | Down |  | None | Non-Condensing | Two-Stage Modulating |  | 0.5 | Premium |  | 65000 | 53000 |  |  | 57500 | 181 | 81 | 78 | [8 empty] | Federally-Regulated Consumer Product | 06/08/2017 |  | 10/05/2018
Johnson Controls, Inc. | Evcon | PHG6B360652X1 | LPG | Induced Draft | True | True | 1 | False | Horizontal |  | None | Non-Condensing | Two-Stage Modulating |  | 0.5 | Premium |  | 65000 | 53000 |  |  | 57500 | 181 | 81 | 78 | [8 empty] | Federally-Regulated Consumer Product | 06/08/2017 |  | 10/05/2018
Johnson Controls, Inc. | Evcon | PHG6B480652X1 | Natural Gas | Induced Draft | True | True | 1 | False | Down |  | None | Non-Condensing | Two-Stage Modulating |  | 0.75 | Premium |  | 65000 | 53000 |  |  | 57500 | 181 | 81 | 78 | [8 empty] | Federally-Regulated Consumer Product | 06/08/2017 |  | 10/05/2018
Johnson Controls, Inc. | Evcon | PHG6B480652X1 | Natural Gas | Induced Draft | True | True | 1 | False | Horizontal |  | None | Non-Condensing | Two-Stage Modulating |  | 0.75 | Premium |  | 65000 | 53000 |  |  | 57500 | 181 | 81 | 78 | [8 empty] | Federally-Regulated Consumer Product | 06/08/2017 |  | 10/05/2018
Johnson Controls, Inc. | Evcon | PHG6B480652X1 | LPG | Induced Draft | True | True | 1 | False | Down |  | None | Non-Condensing | Two-Stage Modulating |  | 0.75 | Premium |  | 65000 | 53000 |  |  | 57500 | 181 | 81 | 78 | [8 empty] | Federally-Regulated Consumer Product | 06/08/2017 |  | 10/05/2018
Johnson Controls, Inc. | Evcon | PHG6B480652X1 | LPG | Induced Draft | True | True | 1 | False | Horizontal |  | None | Non-Condensing | Two-Stage Modulating |  | 0.75 | Premium |  | 65000 | 53000 |  |  | 57500 | 181 | 81 | 78 | [8 empty] | Federally-Regulated Consumer Product | 06/08/2017 |  | 10/05/2018
Johnson Controls, Inc. | Evcon | TM9V100C16MP12 | Natural Gas | Induced Draft | True | False | 1 | False | Down |  | None | Condensing | Two-Stage Modulating |  | 0.75 | Premium |  | 100000 | 96000 |  |  | 95600 | 364 | 96 | 78 | [8 empty] | Federally-Regulated Consumer Product | 11/06/2017 |  | 10/05/2018
Johnson Controls, Inc. | Evcon | TM9V100C16MP12 | Natural Gas | Induced Draft | True | False | 1 | False | Horizontal |  | None | Condensing | Two-Stage Modulating |  | 0.75 | Premium |  | 100000 | 96000 |  |  | 95600 | 364 | 96 | 78 | [8 empty] | Federally-Regulated Consumer Product | 11/06/2017 |  | 10/05/2018
Johnson Controls, Inc. | Evcon | TM9V100C16MP12 | Natural Gas | Induced Draft | True | False | 1 | False | Up |  | None | Condensing | Two-Stage Modulating |  | 0.75 | Premium |  | 100000 | 96000 |  |  | 95600 | 364 | 96 | 78 | [8 empty] | Federally-Regulated Consumer Product | 11/06/2017 |  | 10/05/2018
Johnson Controls, Inc. | Evcon | TM9V100C16MP12 | LPG | Induced Draft | True | False | 1 | False | Down |  | None | Condensing | Two-Stage Modulating |  | 0.75 | Premium |  | 100000 | 96000 |  |  | 95600 | 364 | 96 | 78 | [8 empty] | Federally-Regulated Consumer Product | 11/06/2017 |  | 10/05/2018
Johnson Controls, Inc. | Evcon | TM9V100C16MP12 | LPG | Induced Draft | True | False | 1 | False | Horizontal |  | None | Condensing | Two-Stage Modulating |  | 0.75 | Premium |  | 100000 | 96000 |  |  | 95600 | 364 | 96 | 78 | [8 empty] | Federally-Regulated Consumer Product | 11/06/2017 |  | 10/05/2018
Johnson Controls, Inc. | Evcon | TM9V100C16MP12 | LPG | Induced Draft | True | False | 1 | False | Up |  | None | Condensing | Two-Stage Modulating |  | 0.75 | Premium |  | 100000 | 96000 |  |  | 95600 | 364 | 96 | 78 | [8 empty] | Federally-Regulated Consumer Product | 11/06/2017 |  | 10/05/2018
Johnson Controls, Inc. | Evcon | TPLC060A12MP13 | Natural Gas | Induced Draft | True | False | 1 | False | Down |  | None | Non-Condensing | Step Modulating |  | 0.5 | Premium |  | 60000 | 47000 |  |  | 58100 | 167 | 80 | 78 | [8 empty] | Federally-Regulated Consumer Product | 11/06/2017 |  | 10/05/2018
Johnson Controls, Inc. | Evcon | TPLC060A12MP13 | Natural Gas | Induced Draft | True | False | 1 | False | Horizontal |  | None | Non-Condensing | Step Modulating |  | 0.5 | Premium |  | 60000 | 47000 |  |  | 58100 | 167 | 80 | 78 | [8 empty] | Federally-Regulated Consumer Product | 11/06/2017 |  | 10/05/2018
Johnson Controls, Inc. | Evcon | TPLC060A12MP13 | Natural Gas | Induced Draft | True | False | 1 | False | Up |  | None | Non-Condensing | Step Modulating |  | 0.5 | Premium |  | 60000 | 47000 |  |  | 58100 | 167 | 80 | 78 | [8 empty] | Federally-Regulated Consumer Product | 11/06/2017 |  | 10/05/2018
Johnson Controls, Inc. | Evcon | TPLC060A12MP13 | LPG | Induced Draft | True | False | 1 | False | Down |  | None | Non-Condensing | Step Modulating |  | 0.5 | Premium |  | 60000 | 47000 |  |  | 58100 | 167 | 80 | 78 | [8 empty] | Federally-Regulated Consumer Product | 11/06/2017 |  | 10/05/2018
Johnson Controls, Inc. | Evcon | TPLC060A12MP13 | LPG | Induced Draft | True | False | 1 | False | Horizontal |  | None | Non-Condensing | Step Modulating |  | 0.5 | Premium |  | 60000 | 47000 |  |  | 58100 | 167 | 80 | 78 | [8 empty] | Federally-Regulated Consumer Product | 11/06/2017 |  | 10/05/2018
Johnson Controls, Inc. | Evcon | TPLC060A12MP13 | LPG | Induced Draft | True | False | 1 | False | Up |  | None | Non-Condensing | Step Modulating |  | 0.5 | Premium |  | 60000 | 47000 |  |  | 58100 | 167 | 80 | 78 | [8 empty] | Federally-Regulated Consumer Product | 11/06/2017 |  | 10/05/2018
Johnson Controls, Inc. | Evcon | TMLV100C20MP12 | Natural Gas | Induced Draft | True | False | 1 | False | Down |  | None | Non-Condensing | Two-Stage Modulating |  | 1 | Premium |  | 100000 | 80000 |  |  | 95200 | 380 | 80 | 78 | [8 empty] | Federally-Regulated Consumer Product | 11/06/2017 |  | 10/05/2018
Johnson Controls, Inc. | Evcon | TMLV100C20MP12 | Natural Gas | Induced Draft | True | False | 1 | False | Horizontal |  | None | Non-Condensing | Two-Stage Modulating |  | 1 | Premium |  | 100000 | 80000 |  |  | 95200 | 380 | 80 | 78 | [8 empty] | Federally-Regulated Consumer Product | 11/06/2017 |  | 10/05/2018
Johnson Controls, Inc. | Evcon | TMLV100C20MP12 | Natural Gas | Induced Draft | True | False | 1 | False | Up |  | None | Non-Condensing | Two-Stage Modulating |  | 1 | Premium |  | 100000 | 80000 |  |  | 95200 | 380 | 80 | 78 | [8 empty] | Federally-Regulated Consumer Product | 11/06/2017 |  | 10/05/2018
Johnson Controls, Inc. | Evcon | TMLV100C20MP12 | LPG | Induced Draft | True | False | 1 | False | Down |  | None | Non-Condensing | Two-Stage Modulating |  | 1 | Premium |  | 100000 | 80000 |  |  | 95200 | 380 | 80 | 78 | [8 empty] | Federally-Regulated Consumer Product | 11/06/2017 |  | 10/05/2018
Johnson Controls, Inc. | Evcon | TMLV100C20MP12 | LPG | Induced Draft | True | False | 1 | False | Horizontal |  | None | Non-Condensing | Two-Stage Modulating |  | 1 | Premium |  | 100000 | 80000 |  |  | 95200 | 380 | 80 | 78 | [8 empty] | Federally-Regulated Consumer Product | 11/06/2017 |  | 10/05/2018
Johnson Controls, Inc. | Evcon | TMLV100C20MP12 | LPG | Induced Draft | True | False | 1 | False | Up |  | None | Non-Condensing | Two-Stage Modulating |  | 1 | Premium |  | 100000 | 80000 |  |  | 95200 | 380 | 80 | 78 | [8 empty] | Federally-Regulated Consumer Product | 11/06/2017 |  | 10/05/2018
Johnson Controls, Inc. | Evcon | PHG6B361002X1 | Natural Gas | Induced Draft | True | True | 1 | False | Down |  | None | Non-Condensing | Two-Stage Modulating |  | 0.75 | Premium |  | 100000 | 81000 |  |  | 95500 | 413 | 81 | 78 | [8 empty] | Federally-Regulated Consumer Product | 06/08/2017 |  | 10/05/2018
Johnson Controls, Inc. | Evcon | PHG6B361002X1 | Natural Gas | Induced Draft | True | True | 1 | False | Horizontal |  | None | Non-Condensing | Two-Stage Modulating |  | 0.75 | Premium |  | 100000 | 81000 |  |  | 95500 | 413 | 81 | 78 | [8 empty] | Federally-Regulated Consumer Product | 06/08/2017 |  | 10/05/2018
Johnson Controls, Inc. | Evcon | PHG6B361002X1 | LPG | Induced Draft | True | True | 1 | False | Down |  | None | Non-Condensing | Two-Stage Modulating |  | 0.75 | Premium |  | 100000 | 81000 |  |  | 95500 | 413 | 81 | 78 | [8 empty] | Federally-Regulated Consumer Product | 06/08/2017 |  | 10/05/2018
Johnson Controls, Inc. | Evcon | PHG6B361002X1 | LPG | Induced Draft | True | True | 1 | False | Horizontal |  | None | Non-Condensing | Two-Stage Modulating |  | 0.75 | Premium |  | 100000 | 81000 |  |  | 95500 | 413 | 81 | 78 | [8 empty] | Federally-Regulated Consumer Product | 06/08/2017 |  | 10/05/2018
Johnson Controls, Inc. | Evcon | TM9V080B12MP12 | Natural Gas | Induced Draft | True | False | 1 | False | Down |  | None | Condensing | Two-Stage Modulating |  | 0.5 | Premium |  | 80000 | 77000 |  |  | 79500 | 339 | 96 | 78 | [8 empty] | Federally-Regulated Consumer Product | 11/06/2017 |  | 10/05/2018
Johnson Controls, Inc. | Evcon | TM9V080B12MP12 | Natural Gas | Induced Draft | True | False | 1 | False | Horizontal |  | None | Condensing | Two-Stage Modulating |  | 0.5 | Premium |  | 80000 | 77000 |  |  | 79500 | 339 | 96 | 78 | [8 empty] | Federally-Regulated Consumer Product | 11/06/2017 |  | 10/05/2018
Johnson Controls, Inc. | Evcon | TM9V080B12MP12 | Natural Gas | Induced Draft | True | False | 1 | False | Up |  | None | Condensing | Two-Stage Modulating |  | 0.5 | Premium |  | 80000 | 77000 |  |  | 79500 | 339 | 96 | 78 | [8 empty] | Federally-Regulated Consumer Product | 11/06/2017 |  | 10/05/2018
Johnson Controls, Inc. | Evcon | TM9V080B12MP12 | LPG | Induced Draft | True | False | 1 | False | Down |  | None | Condensing | Two-Stage Modulating |  | 0.5 | Premium |  | 80000 | 77000 |  |  | 79500 | 339 | 96 | 78 | [8 empty] | Federally-Regulated Consumer Product | 11/06/2017 |  | 10/05/2018
Johnson Controls, Inc. | Evcon | TM9V080B12MP12 | LPG | Induced Draft | True | False | 1 | False | Horizontal |  | None | Condensing | Two-Stage Modulating |  | 0.5 | Premium |  | 80000 | 77000 |  |  | 79500 | 339 | 96 | 78 | [8 empty] | Federally-Regulated Consumer Product | 11/06/2017 |  | 10/05/2018
Johnson Controls, Inc. | Evcon | TM9V080B12MP12 | LPG | Induced Draft | True | False | 1 | False | Up |  | None | Condensing | Two-Stage Modulating |  | 0.5 | Premium |  | 80000 | 77000 |  |  | 79500 | 339 | 96 | 78 | [8 empty] | Federally-Regulated Consumer Product | 11/06/2017 |  | 10/05/2018
Johnson Controls, Inc. | Evcon | TM9V120D20MP12 | Natural Gas | Induced Draft | True | False | 1 | False | Down |  | None | Condensing | Two-Stage Modulating |  | 1 | Premium |  | 120000 | 115000 |  |  | 109300 | 407 | 96 | 78 | [8 empty] | Federally-Regulated Consumer Product | 11/06/2017 |  | 10/05/2018
Johnson Controls, Inc. | Evcon | TM9V120D20MP12 | Natural Gas | Induced Draft | True | False | 1 | False | Horizontal |  | None | Condensing | Two-Stage Modulating |  | 1 | Premium |  | 120000 | 115000 |  |  | 109300 | 407 | 96 | 78 | [8 empty] | Federally-Regulated Consumer Product | 11/06/2017 |  | 10/05/2018
Johnson Controls, Inc. | Evcon | TM9V120D20MP12 | Natural Gas | Induced Draft | True | False | 1 | False | Up |  | None | Condensing | Two-Stage Modulating |  | 1 | Premium |  | 120000 | 115000 |  |  | 109300 | 407 | 96 | 78 | [8 empty] | Federally-Regulated Consumer Product | 11/06/2017 |  | 10/05/2018
Johnson Controls, Inc. | Evcon | TM9V120D20MP12 | LPG | Induced Draft | True | False | 1 | False | Down |  | None | Condensing | Two-Stage Modulating |  | 1 | Premium |  | 120000 | 115000 |  |  | 109300 | 407 | 96 | 78 | [8 empty] | Federally-Regulated Consumer Product | 11/06/2017 |  | 10/05/2018
Johnson Controls, Inc. | Evcon | TM9V120D20MP12 | LPG | Induced Draft | True | False | 1 | False | Horizontal |  | None | Condensing | Two-Stage Modulating |  | 1 | Premium |  | 120000 | 115000 |  |  | 109300 | 407 | 96 | 78 | [8 empty] | Federally-Regulated Consumer Product | 11/06/2017 |  | 10/05/2018
Johnson Controls, Inc. | Evcon | TM9V120D20MP12 | LPG | Induced Draft | True | False | 1 | False | Up |  | None | Condensing | Two-Stage Modulating |  | 1 | Premium |  | 120000 | 115000 |  |  | 109300 | 407 | 96 | 78 | [8 empty] | Federally-Regulated Consumer Product | 11/06/2017 |  | 10/05/2018
Johnson Controls, Inc. | Evcon | PHG6B421002X1 | Natural Gas | Induced Draft | True | True | 1 | False | Down |  | None | Non-Condensing | Two-Stage Modulating |  | 0.75 | Premium |  | 100000 | 81000 |  |  | 95500 | 413 | 81 | 78 | [8 empty] | Federally-Regulated Consumer Product | 06/08/2017 |  | 10/05/2018
Johnson Controls, Inc. | Evcon | PHG6B421002X1 | Natural Gas | Induced Draft | True | True | 1 | False | Horizontal |  | None | Non-Condensing | Two-Stage Modulating |  | 0.75 | Premium |  | 100000 | 81000 |  |  | 95500 | 413 | 81 | 78 | [8 empty] | Federally-Regulated Consumer Product | 06/08/2017 |  | 10/05/2018
Johnson Controls, Inc. | Evcon | PHG6B421002X1 | LPG | Induced Draft | True | True | 1 | False | Down |  | None | Non-Condensing | Two-Stage Modulating |  | 0.75 | Premium |  | 100000 | 81000 |  |  | 95500 | 413 | 81 | 78 | [8 empty] | Federally-Regulated Consumer Product | 06/08/2017 |  | 10/05/2018
Johnson Controls, Inc. | Evcon | PHG6B421002X1 | LPG | Induced Draft | True | True | 1 | False | Horizontal |  | None | Non-Condensing | Two-Stage Modulating |  | 0.75 | Premium |  | 100000 | 81000 |  |  | 95500 | 413 | 81 | 78 | [8 empty] | Federally-Regulated Consumer Product | 06/08/2017 |  | 10/05/2018
Johnson Controls, Inc. | Evcon | PHG6B481002X1 | Natural Gas | Induced Draft | True | True | 1 | False | Down |  | None | Non-Condensing | Two-Stage Modulating |  | 0.75 | Premium |  | 100000 | 81000 |  |  | 95500 | 413 | 81 | 78 | [8 empty] | Federally-Regulated Consumer Product | 06/08/2017 |  | 10/05/2018
Johnson Controls, Inc. | Evcon | PHG6B481002X1 | Natural Gas | Induced Draft | True | True | 1 | False | Horizontal |  | None | Non-Condensing | Two-Stage Modulating |  | 0.75 | Premium |  | 100000 | 81000 |  |  | 95500 | 413 | 81 | 78 | [8 empty] | Federally-Regulated Consumer Product | 06/08/2017 |  | 10/05/2018
Johnson Controls, Inc. | Evcon | PHG6B481002X1 | LPG | Induced Draft | True | True | 1 | False | Down |  | None | Non-Condensing | Two-Stage Modulating |  | 0.75 | Premium |  | 100000 | 81000 |  |  | 95500 | 413 | 81 | 78 | [8 empty] | Federally-Regulated Consumer Product | 06/08/2017 |  | 10/05/2018
Johnson Controls, Inc. | Evcon | PHG6B481002X1 | LPG | Induced Draft | True | True | 1 | False | Horizontal |  | None | Non-Condensing | Two-Stage Modulating |  | 0.75 | Premium |  | 100000 | 81000 |  |  | 95500 | 413 | 81 | 78 | [8 empty] | Federally-Regulated Consumer Product | 06/08/2017 |  | 10/05/2018
Johnson Controls, Inc. | Evcon | TMLV080C16MP12 | Natural Gas | Induced Draft | True | False | 1 | False | Down |  | None | Non-Condensing | Two-Stage Modulating |  | 0.75 | Premium |  | 80000 | 63000 |  |  | 76900 | 323 | 80 | 78 | [8 empty] | Federally-Regulated Consumer Product | 11/06/2017 |  | 10/05/2018
Johnson Controls, Inc. | Evcon | TMLV080C16MP12 | Natural Gas | Induced Draft | True | False | 1 | False | Horizontal |  | None | Non-Condensing | Two-Stage Modulating |  | 0.75 | Premium |  | 80000 | 63000 |  |  | 76900 | 323 | 80 | 78 | [8 empty] | Federally-Regulated Consumer Product | 11/06/2017 |  | 10/05/2018
Johnson Controls, Inc. | Evcon | TMLV080C16MP12 | Natural Gas | Induced Draft | True | False | 1 | False | Up |  | None | Non-Condensing | Two-Stage Modulating |  | 0.75 | Premium |  | 80000 | 63000 |  |  | 76900 | 323 | 80 | 78 | [8 empty] | Federally-Regulated Consumer Product | 11/06/2017 |  | 10/05/2018
Johnson Controls, Inc. | Evcon | TMLV080C16MP12 | LPG | Induced Draft | True | False | 1 | False | Down |  | None | Non-Condensing | Two-Stage Modulating |  | 0.75 | Premium |  | 80000 | 63000 |  |  | 76900 | 323 | 80 | 78 | [8 empty] | Federally-Regulated Consumer Product | 11/06/2017 |  | 10/05/2018
Johnson Controls, Inc. | Evcon | TMLV080C16MP12 | LPG | Induced Draft | True | False | 1 | False | Horizontal |  | None | Non-Condensing | Two-Stage Modulating |  | 0.75 | Premium |  | 80000 | 63000 |  |  | 76900 | 323 | 80 | 78 | [8 empty] | Federally-Regulated Consumer Product | 11/06/2017 |  | 10/05/2018
Johnson Controls, Inc. | Evcon | TMLV080C16MP12 | LPG | Induced Draft | True | False | 1 | False | Up |  | None | Non-Condensing | Two-Stage Modulating |  | 0.75 | Premium |  | 80000 | 63000 |  |  | 76900 | 323 | 80 | 78 | [8 empty] | Federally-Regulated Consumer Product | 11/06/2017 |  | 10/05/2018
Johnson Controls, Inc. | Evcon | TM9V100C20MP12 | Natural Gas | Induced Draft | True | False | 1 | False | Down |  | None | Condensing | Two-Stage Modulating |  | 1 | Premium |  | 100000 | 96000 |  |  | 94300 | 386 | 96 | 78 | [8 empty] | Federally-Regulated Consumer Product | 11/06/2017 |  | 10/05/2018
Johnson Controls, Inc. | Evcon | TM9V100C20MP12 | Natural Gas | Induced Draft | True | False | 1 | False | Horizontal |  | None | Condensing | Two-Stage Modulating |  | 1 | Premium |  | 100000 | 96000 |  |  | 94300 | 386 | 96 | 78 | [8 empty] | Federally-Regulated Consumer Product | 11/06/2017 |  | 10/05/2018
Johnson Controls, Inc. | Evcon | TM9V100C20MP12 | Natural Gas | Induced Draft | True | False | 1 | False | Up |  | None | Condensing | Two-Stage Modulating |  | 1 | Premium |  | 100000 | 96000 |  |  | 94300 | 386 | 96 | 78 | [8 empty] | Federally-Regulated Consumer Product | 11/06/2017 |  | 10/05/2018
Johnson Controls, Inc. | Evcon | TM9V100C20MP12 | LPG | Induced Draft | True | False | 1 | False | Down |  | None | Condensing | Two-Stage Modulating |  | 1 | Premium |  | 100000 | 96000 |  |  | 94300 | 386 | 96 | 78 | [8 empty] | Federally-Regulated Consumer Product | 11/06/2017 |  | 10/05/2018
Johnson Controls, Inc. | Evcon | TM9V100C20MP12 | LPG | Induced Draft | True | False | 1 | False | Horizontal |  | None | Condensing | Two-Stage Modulating |  | 1 | Premium |  | 100000 | 96000 |  |  | 94300 | 386 | 96 | 78 | [8 empty] | Federally-Regulated Consumer Product | 11/06/2017 |  | 10/05/2018
Johnson Controls, Inc. | Evcon | TM9V100C20MP12 | LPG | Induced Draft | True | False | 1 | False | Up |  | None | Condensing | Two-Stage Modulating |  | 1 | Premium |  | 100000 | 96000 |  |  | 94300 | 386 | 96 | 78 | [8 empty] | Federally-Regulated Consumer Product | 11/06/2017 |  | 10/05/2018
Johnson Controls, Inc. | Evcon | TM8V100C20MP12 | Natural Gas | Induced Draft | True | False | 1 | False | Down |  | None | Non-Condensing | Two-Stage Modulating |  | 1 | Premium |  | 100000 | 80000 |  |  | 95200 | 380 | 80 | 78 | [8 empty] | Federally-Regulated Consumer Product | 11/06/2017 |  | 10/05/2018
Johnson Controls, Inc. | Evcon | TM8V100C20MP12 | Natural Gas | Induced Draft | True | False | 1 | False | Horizontal |  | None | Non-Condensing | Two-Stage Modulating |  | 1 | Premium |  | 100000 | 80000 |  |  | 95200 | 380 | 80 | 78 | [8 empty] | Federally-Regulated Consumer Product | 11/06/2017 |  | 10/05/2018
Johnson Controls, Inc. | Evcon | TM8V100C20MP12 | Natural Gas | Induced Draft | True | False | 1 | False | Up |  | None | Non-Condensing | Two-Stage Modulating |  | 1 | Premium |  | 100000 | 80000 |  |  | 95200 | 380 | 80 | 78 | [8 empty] | Federally-Regulated Consumer Product | 11/06/2017 |  | 10/05/2018
Johnson Controls, Inc. | Evcon | TM8V100C20MP12 | LPG | Induced Draft | True | False | 1 | False | Down |  | None | Non-Condensing | Two-Stage Modulating |  | 1 | Premium |  | 100000 | 80000 |  |  | 95200 | 380 | 80 | 78 | [8 empty] | Federally-Regulated Consumer Product | 11/06/2017 |  | 10/05/2018
Johnson Controls, Inc. | Evcon | TM8V100C20MP12 | LPG | Induced Draft | True | False | 1 | False | Horizontal |  | None | Non-Condensing | Two-Stage Modulating |  | 1 | Premium |  | 100000 | 80000 |  |  | 95200 | 380 | 80 | 78 | [8 empty] | Federally-Regulated Consumer Product | 11/06/2017 |  | 10/05/2018
Johnson Controls, Inc. | Evcon | TM8V100C20MP12 | LPG | Induced Draft | True | False | 1 | False | Up |  | None | Non-Condensing | Two-Stage Modulating |  | 1 | Premium |  | 100000 | 80000 |  |  | 95200 | 380 | 80 | 78 | [8 empty] | Federally-Regulated Consumer Product | 11/06/2017 |  | 10/05/2018
Johnson Controls, Inc. | Evcon | TP9C080C16MP13 | Natural Gas | Induced Draft | True | False | 1 | False | Down |  | None | Condensing | Step Modulating |  | 0.75 | Premium |  | 80000 | 78000 |  |  | 80600 | 460 | 97.7 | 78 | [8 empty] | Federally-Regulated Consumer Product | 11/06/2017 |  | 10/05/2018
Johnson Controls, Inc. | Evcon | TP9C080C16MP13 | Natural Gas | Induced Draft | True | False | 1 | False | Horizontal |  | None | Condensing | Step Modulating |  | 0.75 | Premium |  | 80000 | 78000 |  |  | 80600 | 460 | 97.7 | 78 | [8 empty] | Federally-Regulated Consumer Product | 11/06/2017 |  | 10/05/2018
Johnson Controls, Inc. | Evcon | TP9C080C16MP13 | Natural Gas | Induced Draft | True | False | 1 | False | Up |  | None | Condensing | Step Modulating |  | 0.75 | Premium |  | 80000 | 78000 |  |  | 80600 | 460 | 97.7 | 78 | [8 empty] | Federally-Regulated Consumer Product | 11/06/2017 |  | 10/05/2018
Johnson Controls, Inc. | Evcon | TP9C080C16MP13 | LPG | Induced Draft | True | False | 1 | False | Down |  | None | Condensing | Step Modulating |  | 0.75 | Premium |  | 80000 | 78000 |  |  | 80600 | 460 | 97.7 | 78 | [8 empty] | Federally-Regulated Consumer Product | 11/06/2017 |  | 10/05/2018
Johnson Controls, Inc. | Evcon | TP9C080C16MP13 | LPG | Induced Draft | True | False | 1 | False | Horizontal |  | None | Condensing | Step Modulating |  | 0.75 | Premium |  | 80000 | 78000 |  |  | 80600 | 460 | 97.7 | 78 | [8 empty] | Federally-Regulated Consumer Product | 11/06/2017 |  | 10/05/2018
Johnson Controls, Inc. | Evcon | TP9C080C16MP13 | LPG | Induced Draft | True | False | 1 | False | Up |  | None | Condensing | Step Modulating |  | 0.75 | Premium |  | 80000 | 78000 |  |  | 80600 | 460 | 97.7 | 78 | [8 empty] | Federally-Regulated Consumer Product | 11/06/2017 |  | 10/05/2018
Johnson Controls, Inc. | Evcon | PHG6B600652X1 | Natural Gas | Induced Draft | True | True | 1 | False | Down |  | None | Non-Condensing | Two-Stage Modulating |  | 1 | Premium |  | 65000 | 53000 |  |  | 57500 | 181 | 81 | 78 | [8 empty] | Federally-Regulated Consumer Product | 06/08/2017 |  | 10/05/2018
Johnson Controls, Inc. | Evcon | PHG6B600652X1 | Natural Gas | Induced Draft | True | True | 1 | False | Horizontal |  | None | Non-Condensing | Two-Stage Modulating |  | 1 | Premium |  | 65000 | 53000 |  |  | 57500 | 181 | 81 | 78 | [8 empty] | Federally-Regulated Consumer Product | 06/08/2017 |  | 10/05/2018
Johnson Controls, Inc. | Evcon | PHG6B600652X1 | LPG | Induced Draft | True | True | 1 | False | Down |  | None | Non-Condensing | Two-Stage Modulating |  | 1 | Premium |  | 65000 | 53000 |  |  | 57500 | 181 | 81 | 78 | [8 empty] | Federally-Regulated Consumer Product | 06/08/2017 |  | 10/05/2018
Johnson Controls, Inc. | Evcon | PHG6B600652X1 | LPG | Induced Draft | True | True | 1 | False | Horizontal |  | None | Non-Condensing | Two-Stage Modulating |  | 1 | Premium |  | 65000 | 53000 |  |  | 57500 | 181 | 81 | 78 | [8 empty] | Federally-Regulated Consumer Product | 06/08/2017 |  | 10/05/2018
Johnson Controls, Inc. | Evcon | TP9C080B12MP13 | Natural Gas | Induced Draft | True | False | 1 | False | Down |  | None | Condensing | Step Modulating |  | 0.5 | Premium |  | 80000 | 77000 |  |  | 80800 | 435 | 97.5 | 78 | [8 empty] | Federally-Regulated Consumer Product | 11/06/2017 |  | 10/05/2018
Johnson Controls, Inc. | Evcon | TP9C080B12MP13 | Natural Gas | Induced Draft | True | False | 1 | False | Horizontal |  | None | Condensing | Step Modulating |  | 0.5 | Premium |  | 80000 | 77000 |  |  | 80800 | 435 | 97.5 | 78 | [8 empty] | Federally-Regulated Consumer Product | 11/06/2017 |  | 10/05/2018
Johnson Controls, Inc. | Evcon | TP9C080B12MP13 | Natural Gas | Induced Draft | True | False | 1 | False | Up |  | None | Condensing | Step Modulating |  | 0.5 | Premium |  | 80000 | 77000 |  |  | 80800 | 435 | 97.5 | 78 | [8 empty] | Federally-Regulated Consumer Product | 11/06/2017 |  | 10/05/2018
Johnson Controls, Inc. | Evcon | TP9C080B12MP13 | LPG | Induced Draft | True | False | 1 | False | Down |  | None | Condensing | Step Modulating |  | 0.5 | Premium |  | 80000 | 77000 |  |  | 80800 | 435 | 97.5 | 78 | [8 empty] | Federally-Regulated Consumer Product | 11/06/2017 |  | 10/05/2018
Johnson Controls, Inc. | Evcon | TP9C080B12MP13 | LPG | Induced Draft | True | False | 1 | False | Horizontal |  | None | Condensing | Step Modulating |  | 0.5 | Premium |  | 80000 | 77000 |  |  | 80800 | 435 | 97.5 | 78 | [8 empty] | Federally-Regulated Consumer Product | 11/06/2017 |  | 10/05/2018
Johnson Controls, Inc. | Evcon | TP9C080B12MP13 | LPG | Induced Draft | True | False | 1 | False | Up |  | None | Condensing | Step Modulating |  | 0.5 | Premium |  | 80000 | 77000 |  |  | 80800 | 435 | 97.5 | 78 | [8 empty] | Federally-Regulated Consumer Product | 11/06/2017 |  | 10/05/2018
Johnson Controls, Inc. | Evcon | TP9C100C16MP13 | Natural Gas | Induced Draft | True | False | 1 | False | Down |  | None | Condensing | Step Modulating |  | 0.75 | Premium |  | 100000 | 97000 |  |  | 96500 | 536 | 97.7 | 78 | [8 empty] | Federally-Regulated Consumer Product | 11/06/2017 |  | 10/05/2018
Johnson Controls, Inc. | Evcon | TP9C100C16MP13 | Natural Gas | Induced Draft | True | False | 1 | False | Horizontal |  | None | Condensing | Step Modulating |  | 0.75 | Premium |  | 100000 | 97000 |  |  | 96500 | 536 | 97.7 | 78 | [8 empty] | Federally-Regulated Consumer Product | 11/06/2017 |  | 10/05/2018
Johnson Controls, Inc. | Evcon | TP9C100C16MP13 | Natural Gas | Induced Draft | True | False | 1 | False | Up |  | None | Condensing | Step Modulating |  | 0.75 | Premium |  | 100000 | 97000 |  |  | 96500 | 536 | 97.7 | 78 | [8 empty] | Federally-Regulated Consumer Product | 11/06/2017 |  | 10/05/2018
Johnson Controls, Inc. | Evcon | TP9C100C16MP13 | LPG | Induced Draft | True | False | 1 | False | Down |  | None | Condensing | Step Modulating |  | 0.75 | Premium |  | 100000 | 97000 |  |  | 96500 | 536 | 97.7 | 78 | [8 empty] | Federally-Regulated Consumer Product | 11/06/2017 |  | 10/05/2018
Johnson Controls, Inc. | Evcon | TP9C100C16MP13 | LPG | Induced Draft | True | False | 1 | False | Horizontal |  | None | Condensing | Step Modulating |  | 0.75 | Premium |  | 100000 | 97000 |  |  | 96500 | 536 | 97.7 | 78 | [8 empty] | Federally-Regulated Consumer Product | 11/06/2017 |  | 10/05/2018
Johnson Controls, Inc. | Evcon | TP9C100C16MP13 | LPG | Induced Draft | True | False | 1 | False | Up |  | None | Condensing | Step Modulating |  | 0.75 | Premium |  | 100000 | 97000 |  |  | 96500 | 536 | 97.7 | 78 | [8 empty] | Federally-Regulated Consumer Product | 11/06/2017 |  | 10/05/2018
Johnson Controls, Inc. | Evcon | TM8V080B12MP12 | Natural Gas | Induced Draft | True | False | 1 | False | Down |  | None | Non-Condensing | Two-Stage Modulating |  | 0.5 | Premium |  | 80000 | 63000 |  |  | 75800 | 315 | 80 | 78 | [8 empty] | Federally-Regulated Consumer Product | 11/06/2017 |  | 10/05/2018
Johnson Controls, Inc. | Evcon | TM8V080B12MP12 | Natural Gas | Induced Draft | True | False | 1 | False | Horizontal |  | None | Non-Condensing | Two-Stage Modulating |  | 0.5 | Premium |  | 80000 | 63000 |  |  | 75800 | 315 | 80 | 78 | [8 empty] | Federally-Regulated Consumer Product | 11/06/2017 |  | 10/05/2018
Johnson Controls, Inc. | Evcon | TM8V080B12MP12 | Natural Gas | Induced Draft | True | False | 1 | False | Up |  | None | Non-Condensing | Two-Stage Modulating |  | 0.5 | Premium |  | 80000 | 63000 |  |  | 75800 | 315 | 80 | 78 | [8 empty] | Federally-Regulated Consumer Product | 11/06/2017 |  | 10/05/2018
Johnson Controls, Inc. | Evcon | TM8V080B12MP12 | LPG | Induced Draft | True | False | 1 | False | Down |  | None | Non-Condensing | Two-Stage Modulating |  | 0.5 | Premium |  | 80000 | 63000 |  |  | 75800 | 315 | 80 | 78 | [8 empty] | Federally-Regulated Consumer Product | 11/06/2017 |  | 10/05/2018
Johnson Controls, Inc. | Evcon | TM8V080B12MP12 | LPG | Induced Draft | True | False | 1 | False | Horizontal |  | None | Non-Condensing | Two-Stage Modulating |  | 0.5 | Premium |  | 80000 | 63000 |  |  | 75800 | 315 | 80 | 78 | [8 empty] | Federally-Regulated Consumer Product | 11/06/2017 |  | 10/05/2018
Johnson Controls, Inc. | Evcon | TM8V080B12MP12 | LPG | Induced Draft | True | False | 1 | False | Up |  | None | Non-Condensing | Two-Stage Modulating |  | 0.5 | Premium |  | 80000 | 63000 |  |  | 75800 | 315 | 80 | 78 | [8 empty] | Federally-Regulated Consumer Product | 11/06/2017 |  | 10/05/2018
Johnson Controls, Inc. | Evcon | TP9C100C20MP13 | Natural Gas | Induced Draft | True | False | 1 | False | Down |  | None | Condensing | Step Modulating |  | 1 | Premium |  | 100000 | 97000 |  |  | 96400 | 558 | 97.7 | 78 | [8 empty] | Federally-Regulated Consumer Product | 11/06/2017 |  | 10/05/2018
Johnson Controls, Inc. | Evcon | TP9C100C20MP13 | Natural Gas | Induced Draft | True | False | 1 | False | Horizontal |  | None | Condensing | Step Modulating |  | 1 | Premium |  | 100000 | 97000 |  |  | 96400 | 558 | 97.7 | 78 | [8 empty] | Federally-Regulated Consumer Product | 11/06/2017 |  | 10/05/2018
Johnson Controls, Inc. | Evcon | TP9C100C20MP13 | Natural Gas | Induced Draft | True | False | 1 | False | Up |  | None | Condensing | Step Modulating |  | 1 | Premium |  | 100000 | 97000 |  |  | 96400 | 558 | 97.7 | 78 | [8 empty] | Federally-Regulated Consumer Product | 11/06/2017 |  | 10/05/2018
Johnson Controls, Inc. | Evcon | TP9C100C20MP13 | LPG | Induced Draft | True | False | 1 | False | Down |  | None | Condensing | Step Modulating |  | 1 | Premium |  | 100000 | 97000 |  |  | 96400 | 558 | 97.7 | 78 | [8 empty] | Federally-Regulated Consumer Product | 11/06/2017 |  | 10/05/2018
Johnson Controls, Inc. | Evcon | TP9C100C20MP13 | LPG | Induced Draft | True | False | 1 | False | Horizontal |  | None | Condensing | Step Modulating |  | 1 | Premium |  | 100000 | 97000 |  |  | 96400 | 558 | 97.7 | 78 | [8 empty] | Federally-Regulated Consumer Product | 11/06/2017 |  | 10/05/2018
Johnson Controls, Inc. | Evcon | TP9C100C20MP13 | LPG | Induced Draft | True | False | 1 | False | Up |  | None | Condensing | Step Modulating |  | 1 | Premium |  | 100000 | 97000 |  |  | 96400 | 558 | 97.7 | 78 | [8 empty] | Federally-Regulated Consumer Product | 11/06/2017 |  | 10/05/2018
Johnson Controls, Inc. | Evcon | TMLV060A12MP12 | Natural Gas | Induced Draft | True | False | 1 | False | Down |  | None | Non-Condensing | Two-Stage Modulating |  | 0.5 | Premium |  | 60000 | 47000 |  |  | 57000 | 259 | 80 | 78 | [8 empty] | Federally-Regulated Consumer Product | 11/06/2017 |  | 10/05/2018
Johnson Controls, Inc. | Evcon | TMLV060A12MP12 | Natural Gas | Induced Draft | True | False | 1 | False | Horizontal |  | None | Non-Condensing | Two-Stage Modulating |  | 0.5 | Premium |  | 60000 | 47000 |  |  | 57000 | 259 | 80 | 78 | [8 empty] | Federally-Regulated Consumer Product | 11/06/2017 |  | 10/05/2018
Johnson Controls, Inc. | Evcon | TMLV060A12MP12 | Natural Gas | Induced Draft | True | False | 1 | False | Up |  | None | Non-Condensing | Two-Stage Modulating |  | 0.5 | Premium |  | 60000 | 47000 |  |  | 57000 | 259 | 80 | 78 | [8 empty] | Federally-Regulated Consumer Product | 11/06/2017 |  | 10/05/2018
Johnson Controls, Inc. | Evcon | TMLV060A12MP12 | LPG | Induced Draft | True | False | 1 | False | Down |  | None | Non-Condensing | Two-Stage Modulating |  | 0.5 | Premium |  | 60000 | 47000 |  |  | 57000 | 259 | 80 | 78 | [8 empty] | Federally-Regulated Consumer Product | 11/06/2017 |  | 10/05/2018
Johnson Controls, Inc. | Evcon | TMLV060A12MP12 | LPG | Induced Draft | True | False | 1 | False | Horizontal |  | None | Non-Condensing | Two-Stage Modulating |  | 0.5 | Premium |  | 60000 | 47000 |  |  | 57000 | 259 | 80 | 78 | [8 empty] | Federally-Regulated Consumer Product | 11/06/2017 |  | 10/05/2018
Johnson Controls, Inc. | Evcon | TMLV060A12MP12 | LPG | Induced Draft | True | False | 1 | False | Up |  | None | Non-Condensing | Two-Stage Modulating |  | 0.5 | Premium |  | 60000 | 47000 |  |  | 57000 | 259 | 80 | 78 | [8 empty] | Federally-Regulated Consumer Product | 11/06/2017 |  | 10/05/2018
Johnson Controls, Inc. | Evcon | PHG6A300752X1 | Natural Gas | Induced Draft | True | True | 1 | False | Down |  | None | Non-Condensing | Two-Stage Modulating |  | 0.5 | Premium |  | 75000 | 60000 |  |  | 76300 | 253 | 81 | 78 | [8 empty] | Federally-Regulated Consumer Product | 06/08/2017 |  | 10/05/2018
Johnson Controls, Inc. | Evcon | PHG6A300752X1 | Natural Gas | Induced Draft | True | True | 1 | False | Horizontal |  | None | Non-Condensing | Two-Stage Modulating |  | 0.5 | Premium |  | 75000 | 60000 |  |  | 76300 | 253 | 81 | 78 | [8 empty] | Federally-Regulated Consumer Product | 06/08/2017 |  | 10/05/2018
Johnson Controls, Inc. | Evcon | PHG6A300752X1 | LPG | Induced Draft | True | True | 1 | False | Down |  | None | Non-Condensing | Two-Stage Modulating |  | 0.5 | Premium |  | 75000 | 60000 |  |  | 76300 | 253 | 81 | 78 | [8 empty] | Federally-Regulated Consumer Product | 06/08/2017 |  | 10/05/2018
Johnson Controls, Inc. | Evcon | PHG6A300752X1 | LPG | Induced Draft | True | True | 1 | False | Horizontal |  | None | Non-Condensing | Two-Stage Modulating |  | 0.5 | Premium |  | 75000 | 60000 |  |  | 76300 | 253 | 81 | 78 | [8 empty] | Federally-Regulated Consumer Product | 06/08/2017 |  | 10/05/2018
Johnson Controls, Inc. | Evcon | PHG6B601252X1 | Natural Gas | Induced Draft | True | True | 1 | False | Down |  | None | Non-Condensing | Two-Stage Modulating |  | 1 | Premium |  | 125000 | 101000 |  |  | 111300 | 596 | 81 | 78 | [8 empty] | Federally-Regulated Consumer Product | 06/08/2017 |  | 10/05/2018
Johnson Controls, Inc. | Evcon | PHG6B601252X1 | Natural Gas | Induced Draft | True | True | 1 | False | Horizontal |  | None | Non-Condensing | Two-Stage Modulating |  | 1 | Premium |  | 125000 | 101000 |  |  | 111300 | 596 | 81 | 78 | [8 empty] | Federally-Regulated Consumer Product | 06/08/2017 |  | 10/05/2018
Johnson Controls, Inc. | Evcon | PHG6B601252X1 | LPG | Induced Draft | True | True | 1 | False | Down |  | None | Non-Condensing | Two-Stage Modulating |  | 1 | Premium |  | 125000 | 101000 |  |  | 111300 | 596 | 81 | 78 | [8 empty] | Federally-Regulated Consumer Product | 06/08/2017 |  | 10/05/2018
Johnson Controls, Inc. | Evcon | PHG6B601252X1 | LPG | Induced Draft | True | True | 1 | False | Horizontal |  | None | Non-Condensing | Two-Stage Modulating |  | 1 | Premium |  | 125000 | 101000 |  |  | 111300 | 596 | 81 | 78 | [8 empty] | Federally-Regulated Consumer Product | 06/08/2017 |  | 10/05/2018
Johnson Controls, Inc. | Evcon | TMLV080B12MP12 | Natural Gas | Induced Draft | True | False | 1 | False | Down |  | None | Non-Condensing | Two-Stage Modulating |  | 0.5 | Premium |  | 80000 | 63000 |  |  | 75800 | 315 | 80 | 78 | [8 empty] | Federally-Regulated Consumer Product | 11/06/2017 |  | 10/05/2018
Johnson Controls, Inc. | Evcon | TMLV080B12MP12 | Natural Gas | Induced Draft | True | False | 1 | False | Horizontal |  | None | Non-Condensing | Two-Stage Modulating |  | 0.5 | Premium |  | 80000 | 63000 |  |  | 75800 | 315 | 80 | 78 | [8 empty] | Federally-Regulated Consumer Product | 11/06/2017 |  | 10/05/2018
Johnson Controls, Inc. | Evcon | TMLV080B12MP12 | Natural Gas | Induced Draft | True | False | 1 | False | Up |  | None | Non-Condensing | Two-Stage Modulating |  | 0.5 | Premium |  | 80000 | 63000 |  |  | 75800 | 315 | 80 | 78 | [8 empty] | Federally-Regulated Consumer Product | 11/06/2017 |  | 10/05/2018
Johnson Controls, Inc. | Evcon | TMLV080B12MP12 | LPG | Induced Draft | True | False | 1 | False | Down |  | None | Non-Condensing | Two-Stage Modulating |  | 0.5 | Premium |  | 80000 | 63000 |  |  | 75800 | 315 | 80 | 78 | [8 empty] | Federally-Regulated Consumer Product | 11/06/2017 |  | 10/05/2018
Johnson Controls, Inc. | Evcon | TMLV080B12MP12 | LPG | Induced Draft | True | False | 1 | False | Horizontal |  | None | Non-Condensing | Two-Stage Modulating |  | 0.5 | Premium |  | 80000 | 63000 |  |  | 75800 | 315 | 80 | 78 | [8 empty] | Federally-Regulated Consumer Product | 11/06/2017 |  | 10/05/2018
Johnson Controls, Inc. | Evcon | TMLV080B12MP12 | LPG | Induced Draft | True | False | 1 | False | Up |  | None | Non-Condensing | Two-Stage Modulating |  | 0.5 | Premium |  | 80000 | 63000 |  |  | 75800 | 315 | 80 | 78 | [8 empty] | Federally-Regulated Consumer Product | 11/06/2017 |  | 10/05/2018
Johnson Controls, Inc. | Evcon | TM8V080C16MP12 | Natural Gas | Induced Draft | True | False | 1 | False | Down |  | None | Non-Condensing | Two-Stage Modulating |  | 0.75 | Premium |  | 80000 | 63000 |  |  | 76900 | 323 | 80 | 78 | [8 empty] | Federally-Regulated Consumer Product | 11/06/2017 |  | 10/05/2018
Johnson Controls, Inc. | Evcon | TM8V080C16MP12 | Natural Gas | Induced Draft | True | False | 1 | False | Horizontal |  | None | Non-Condensing | Two-Stage Modulating |  | 0.75 | Premium |  | 80000 | 63000 |  |  | 76900 | 323 | 80 | 78 | [8 empty] | Federally-Regulated Consumer Product | 11/06/2017 |  | 10/05/2018
Johnson Controls, Inc. | Evcon | TM8V080C16MP12 | Natural Gas | Induced Draft | True | False | 1 | False | Up |  | None | Non-Condensing | Two-Stage Modulating |  | 0.75 | Premium |  | 80000 | 63000 |  |  | 76900 | 323 | 80 | 78 | [8 empty] | Federally-Regulated Consumer Product | 11/06/2017 |  | 10/05/2018
Johnson Controls, Inc. | Evcon | TM8V080C16MP12 | LPG | Induced Draft | True | False | 1 | False | Down |  | None | Non-Condensing | Two-Stage Modulating |  | 0.75 | Premium |  | 80000 | 63000 |  |  | 76900 | 323 | 80 | 78 | [8 empty] | Federally-Regulated Consumer Product | 11/06/2017 |  | 10/05/2018
Johnson Controls, Inc. | Evcon | TM8V080C16MP12 | LPG | Induced Draft | True | False | 1 | False | Horizontal |  | None | Non-Condensing | Two-Stage Modulating |  | 0.75 | Premium |  | 80000 | 63000 |  |  | 76900 | 323 | 80 | 78 | [8 empty] | Federally-Regulated Consumer Product | 11/06/2017 |  | 10/05/2018
Johnson Controls, Inc. | Evcon | TM8V080C16MP12 | LPG | Induced Draft | True | False | 1 | False | Up |  | None | Non-Condensing | Two-Stage Modulating |  | 0.75 | Premium |  | 80000 | 63000 |  |  | 76900 | 323 | 80 | 78 | [8 empty] | Federally-Regulated Consumer Product | 11/06/2017 |  | 10/05/2018
Johnson Controls, Inc. | Evcon | TMLV120C20MP12 | Natural Gas | Induced Draft | True | False | 1 | False | Down |  | None | Non-Condensing | Two-Stage Modulating |  | 1 | Premium |  | 120000 | 96000 |  |  | 111300 | 456 | 80 | 78 | [8 empty] | Federally-Regulated Consumer Product | 11/06/2017 |  | 10/05/2018
Johnson Controls, Inc. | Evcon | TMLV120C20MP12 | Natural Gas | Induced Draft | True | False | 1 | False | Horizontal |  | None | Non-Condensing | Two-Stage Modulating |  | 1 | Premium |  | 120000 | 96000 |  |  | 111300 | 456 | 80 | 78 | [8 empty] | Federally-Regulated Consumer Product | 11/06/2017 |  | 10/05/2018
Johnson Controls, Inc. | Evcon | TMLV120C20MP12 | Natural Gas | Induced Draft | True | False | 1 | False | Up |  | None | Non-Condensing | Two-Stage Modulating |  | 1 | Premium |  | 120000 | 96000 |  |  | 111300 | 456 | 80 | 78 | [8 empty] | Federally-Regulated Consumer Product | 11/06/2017 |  | 10/05/2018
Johnson Controls, Inc. | Evcon | TMLV120C20MP12 | LPG | Induced Draft | True | False | 1 | False | Down |  | None | Non-Condensing | Two-Stage Modulating |  | 1 | Premium |  | 120000 | 96000 |  |  | 111300 | 456 | 80 | 78 | [8 empty] | Federally-Regulated Consumer Product | 11/06/2017 |  | 10/05/2018
Johnson Controls, Inc. | Evcon | TMLV120C20MP12 | LPG | Induced Draft | True | False | 1 | False | Horizontal |  | None | Non-Condensing | Two-Stage Modulating |  | 1 | Premium |  | 120000 | 96000 |  |  | 111300 | 456 | 80 | 78 | [8 empty] | Federally-Regulated Consumer Product | 11/06/2017 |  | 10/05/2018
Johnson Controls, Inc. | Evcon | TMLV120C20MP12 | LPG | Induced Draft | True | False | 1 | False | Up |  | None | Non-Condensing | Two-Stage Modulating |  | 1 | Premium |  | 120000 | 96000 |  |  | 111300 | 456 | 80 | 78 | [8 empty] | Federally-Regulated Consumer Product | 11/06/2017 |  | 10/05/2018
Johnson Controls, Inc. | Evcon | PHG6B420652X1 | Natural Gas | Induced Draft | True | True | 1 | False | Down |  | None | Non-Condensing | Two-Stage Modulating |  | 0.75 | Premium |  | 65000 | 53000 |  |  | 57500 | 181 | 81 | 78 | [8 empty] | Federally-Regulated Consumer Product | 06/08/2017 |  | 10/05/2018
Johnson Controls, Inc. | Evcon | PHG6B420652X1 | Natural Gas | Induced Draft | True | True | 1 | False | Horizontal |  | None | Non-Condensing | Two-Stage Modulating |  | 0.75 | Premium |  | 65000 | 53000 |  |  | 57500 | 181 | 81 | 78 | [8 empty] | Federally-Regulated Consumer Product | 06/08/2017 |  | 10/05/2018
Johnson Controls, Inc. | Evcon | PHG6B420652X1 | LPG | Induced Draft | True | True | 1 | False | Down |  | None | Non-Condensing | Two-Stage Modulating |  | 0.75 | Premium |  | 65000 | 53000 |  |  | 57500 | 181 | 81 | 78 | [8 empty] | Federally-Regulated Consumer Product | 06/08/2017 |  | 10/05/2018
Johnson Controls, Inc. | Evcon | PHG6B420652X1 | LPG | Induced Draft | True | True | 1 | False | Horizontal |  | None | Non-Condensing | Two-Stage Modulating |  | 0.75 | Premium |  | 65000 | 53000 |  |  | 57500 | 181 | 81 | 78 | [8 empty] | Federally-Regulated Consumer Product | 06/08/2017 |  | 10/05/2018
Johnson Controls, Inc. | Evcon | PHG6A300502X1 | Natural Gas | Induced Draft | True | True | 1 | False | Down |  | None | Non-Condensing | Two-Stage Modulating |  | 0.33 | Premium |  | 50000 | 40000 |  |  | 38400 | 134 | 81 | 78 | [8 empty] | Federally-Regulated Consumer Product | 06/08/2017 |  | 10/05/2018
Johnson Controls, Inc. | Evcon | PHG6A300502X1 | Natural Gas | Induced Draft | True | True | 1 | False | Horizontal |  | None | Non-Condensing | Two-Stage Modulating |  | 0.33 | Premium |  | 50000 | 40000 |  |  | 38400 | 134 | 81 | 78 | [8 empty] | Federally-Regulated Consumer Product | 06/08/2017 |  | 10/05/2018
Johnson Controls, Inc. | Evcon | PHG6A300502X1 | LPG | Induced Draft | True | True | 1 | False | Down |  | None | Non-Condensing | Two-Stage Modulating |  | 0.33 | Premium |  | 50000 | 40000 |  |  | 38400 | 134 | 81 | 78 | [8 empty] | Federally-Regulated Consumer Product | 06/08/2017 |  | 10/05/2018
Johnson Controls, Inc. | Evcon | PHG6A300502X1 | LPG | Induced Draft | True | True | 1 | False | Horizontal |  | None | Non-Condensing | Two-Stage Modulating |  | 0.33 | Premium |  | 50000 | 40000 |  |  | 38400 | 134 | 81 | 78 | [8 empty] | Federally-Regulated Consumer Product | 06/08/2017 |  | 10/05/2018
Johnson Controls, Inc. | Evcon | TP9C120D20MP13 | Natural Gas | Induced Draft | True | False | 1 | False | Down |  | None | Condensing | Step Modulating |  | 1 | Premium |  | 120000 | 116000 |  |  | 112400 | 597 | 98 | 78 | [8 empty] | Federally-Regulated Consumer Product | 11/06/2017 |  | 10/05/2018
Johnson Controls, Inc. | Evcon | TP9C120D20MP13 | Natural Gas | Induced Draft | True | False | 1 | False | Horizontal |  | None | Condensing | Step Modulating |  | 1 | Premium |  | 120000 | 116000 |  |  | 112400 | 597 | 98 | 78 | [8 empty] | Federally-Regulated Consumer Product | 11/06/2017 |  | 10/05/2018
Johnson Controls, Inc. | Evcon | TP9C120D20MP13 | Natural Gas | Induced Draft | True | False | 1 | False | Up |  | None | Condensing | Step Modulating |  | 1 | Premium |  | 120000 | 116000 |  |  | 112400 | 597 | 98 | 78 | [8 empty] | Federally-Regulated Consumer Product | 11/06/2017 |  | 10/05/2018
Johnson Controls, Inc. | Evcon | TP9C120D20MP13 | LPG | Induced Draft | True | False | 1 | False | Down |  | None | Condensing | Step Modulating |  | 1 | Premium |  | 120000 | 116000 |  |  | 112400 | 597 | 98 | 78 | [8 empty] | Federally-Regulated Consumer Product | 11/06/2017 |  | 10/05/2018
Johnson Controls, Inc. | Evcon | TP9C120D20MP13 | LPG | Induced Draft | True | False | 1 | False | Horizontal |  | None | Condensing | Step Modulating |  | 1 | Premium |  | 120000 | 116000 |  |  | 112400 | 597 | 98 | 78 | [8 empty] | Federally-Regulated Consumer Product | 11/06/2017 |  | 10/05/2018
Johnson Controls, Inc. | Evcon | TP9C120D20MP13 | LPG | Induced Draft | True | False | 1 | False | Up |  | None | Condensing | Step Modulating |  | 1 | Premium |  | 120000 | 116000 |  |  | 112400 | 597 | 98 | 78 | [8 empty] | Federally-Regulated Consumer Product | 11/06/2017 |  | 10/05/2018
Johnson Controls, Inc. | Evcon | TM8V100C16MP12 | Natural Gas | Induced Draft | True | False | 1 | False | Down |  | None | Non-Condensing | Two-Stage Modulating |  | 0.75 | Premium |  | 100000 | 80000 |  |  | 94700 | 368 | 80 | 78 | [8 empty] | Federally-Regulated Consumer Product | 11/06/2017 |  | 10/05/2018
Johnson Controls, Inc. | Evcon | TM8V100C16MP12 | Natural Gas | Induced Draft | True | False | 1 | False | Horizontal |  | None | Non-Condensing | Two-Stage Modulating |  | 0.75 | Premium |  | 100000 | 80000 |  |  | 94700 | 368 | 80 | 78 | [8 empty] | Federally-Regulated Consumer Product | 11/06/2017 |  | 10/05/2018
Johnson Controls, Inc. | Evcon | TM8V100C16MP12 | Natural Gas | Induced Draft | True | False | 1 | False | Up |  | None | Non-Condensing | Two-Stage Modulating |  | 0.75 | Premium |  | 100000 | 80000 |  |  | 94700 | 368 | 80 | 78 | [8 empty] | Federally-Regulated Consumer Product | 11/06/2017 |  | 10/05/2018
Johnson Controls, Inc. | Evcon | TM8V100C16MP12 | LPG | Induced Draft | True | False | 1 | False | Down |  | None | Non-Condensing | Two-Stage Modulating |  | 0.75 | Premium |  | 100000 | 80000 |  |  | 94700 | 368 | 80 | 78 | [8 empty] | Federally-Regulated Consumer Product | 11/06/2017 |  | 10/05/2018
Johnson Controls, Inc. | Evcon | TM8V100C16MP12 | LPG | Induced Draft | True | False | 1 | False | Horizontal |  | None | Non-Condensing | Two-Stage Modulating |  | 0.75 | Premium |  | 100000 | 80000 |  |  | 94700 | 368 | 80 | 78 | [8 empty] | Federally-Regulated Consumer Product | 11/06/2017 |  | 10/05/2018
Johnson Controls, Inc. | Evcon | TM8V100C16MP12 | LPG | Induced Draft | True | False | 1 | False | Up |  | None | Non-Condensing | Two-Stage Modulating |  | 0.75 | Premium |  | 100000 | 80000 |  |  | 94700 | 368 | 80 | 78 | [8 empty] | Federally-Regulated Consumer Product | 11/06/2017 |  | 10/05/2018
Johnson Controls, Inc. | Evcon | PHG6A240502X1 | Natural Gas | Induced Draft | True | True | 1 | False | Down |  | None | Non-Condensing | Two-Stage Modulating |  | 0.33 | Premium |  | 50000 | 40000 |  |  | 38400 | 134 | 81 | 78 | [8 empty] | Federally-Regulated Consumer Product | 06/08/2017 |  | 10/05/2018
Johnson Controls, Inc. | Evcon | PHG6A240502X1 | Natural Gas | Induced Draft | True | True | 1 | False | Horizontal |  | None | Non-Condensing | Two-Stage Modulating |  | 0.33 | Premium |  | 50000 | 40000 |  |  | 38400 | 134 | 81 | 78 | [8 empty] | Federally-Regulated Consumer Product | 06/08/2017 |  | 10/05/2018
Johnson Controls, Inc. | Evcon | PHG6A240502X1 | LPG | Induced Draft | True | True | 1 | False | Down |  | None | Non-Condensing | Two-Stage Modulating |  | 0.33 | Premium |  | 50000 | 40000 |  |  | 38400 | 134 | 81 | 78 | [8 empty] | Federally-Regulated Consumer Product | 06/08/2017 |  | 10/05/2018
Johnson Controls, Inc. | Evcon | PHG6A240502X1 | LPG | Induced Draft | True | True | 1 | False | Horizontal |  | None | Non-Condensing | Two-Stage Modulating |  | 0.33 | Premium |  | 50000 | 40000 |  |  | 38400 | 134 | 81 | 78 | [8 empty] | Federally-Regulated Consumer Product | 06/08/2017 |  | 10/05/2018
Johnson Controls, Inc. | Evcon | TMLV100C16MP12 | Natural Gas | Induced Draft | True | False | 1 | False | Down |  | None | Non-Condensing | Two-Stage Modulating |  | 0.75 | Premium |  | 100000 | 80000 |  |  | 94700 | 368 | 80 | 78 | [8 empty] | Federally-Regulated Consumer Product | 11/06/2017 |  | 10/05/2018
Johnson Controls, Inc. | Evcon | TMLV100C16MP12 | Natural Gas | Induced Draft | True | False | 1 | False | Horizontal |  | None | Non-Condensing | Two-Stage Modulating |  | 0.75 | Premium |  | 100000 | 80000 |  |  | 94700 | 368 | 80 | 78 | [8 empty] | Federally-Regulated Consumer Product | 11/06/2017 |  | 10/05/2018
Johnson Controls, Inc. | Evcon | TMLV100C16MP12 | Natural Gas | Induced Draft | True | False | 1 | False | Up |  | None | Non-Condensing | Two-Stage Modulating |  | 0.75 | Premium |  | 100000 | 80000 |  |  | 94700 | 368 | 80 | 78 | [8 empty] | Federally-Regulated Consumer Product | 11/06/2017 |  | 10/05/2018
Johnson Controls, Inc. | Evcon | TMLV100C16MP12 | LPG | Induced Draft | True | False | 1 | False | Down |  | None | Non-Condensing | Two-Stage Modulating |  | 0.75 | Premium |  | 100000 | 80000 |  |  | 94700 | 368 | 80 | 78 | [8 empty] | Federally-Regulated Consumer Product | 11/06/2017 |  | 10/05/2018
Johnson Controls, Inc. | Evcon | TMLV100C16MP12 | LPG | Induced Draft | True | False | 1 | False | Horizontal |  | None | Non-Condensing | Two-Stage Modulating |  | 0.75 | Premium |  | 100000 | 80000 |  |  | 94700 | 368 | 80 | 78 | [8 empty] | Federally-Regulated Consumer Product | 11/06/2017 |  | 10/05/2018
Johnson Controls, Inc. | Evcon | TMLV100C16MP12 | LPG | Induced Draft | True | False | 1 | False | Up |  | None | Non-Condensing | Two-Stage Modulating |  | 0.75 | Premium |  | 100000 | 80000 |  |  | 94700 | 368 | 80 | 78 | [8 empty] | Federally-Regulated Consumer Product | 11/06/2017 |  | 10/05/2018
Johnson Controls, Inc. | Evcon | TM8V120C20MP12 | Natural Gas | Induced Draft | True | False | 1 | False | Down |  | None | Non-Condensing | Two-Stage Modulating |  | 1 | Premium |  | 120000 | 96000 |  |  | 111300 | 456 | 80 | 78 | [8 empty] | Federally-Regulated Consumer Product | 11/06/2017 |  | 10/05/2018
Johnson Controls, Inc. | Evcon | TM8V120C20MP12 | Natural Gas | Induced Draft | True | False | 1 | False | Horizontal |  | None | Non-Condensing | Two-Stage Modulating |  | 1 | Premium |  | 120000 | 96000 |  |  | 111300 | 456 | 80 | 78 | [8 empty] | Federally-Regulated Consumer Product | 11/06/2017 |  | 10/05/2018
Johnson Controls, Inc. | Evcon | TM8V120C20MP12 | Natural Gas | Induced Draft | True | False | 1 | False | Up |  | None | Non-Condensing | Two-Stage Modulating |  | 1 | Premium |  | 120000 | 96000 |  |  | 111300 | 456 | 80 | 78 | [8 empty] | Federally-Regulated Consumer Product | 11/06/2017 |  | 10/05/2018
Johnson Controls, Inc. | Evcon | TM8V120C20MP12 | LPG | Induced Draft | True | False | 1 | False | Down |  | None | Non-Condensing | Two-Stage Modulating |  | 1 | Premium |  | 120000 | 96000 |  |  | 111300 | 456 | 80 | 78 | [8 empty] | Federally-Regulated Consumer Product | 11/06/2017 |  | 10/05/2018
Johnson Controls, Inc. | Evcon | TM8V120C20MP12 | LPG | Induced Draft | True | False | 1 | False | Horizontal |  | None | Non-Condensing | Two-Stage Modulating |  | 1 | Premium |  | 120000 | 96000 |  |  | 111300 | 456 | 80 | 78 | [8 empty] | Federally-Regulated Consumer Product | 11/06/2017 |  | 10/05/2018
Johnson Controls, Inc. | Evcon | TM8V120C20MP12 | LPG | Induced Draft | True | False | 1 | False | Up |  | None | Non-Condensing | Two-Stage Modulating |  | 1 | Premium |  | 120000 | 96000 |  |  | 111300 | 456 | 80 | 78 | [8 empty] | Federally-Regulated Consumer Product | 11/06/2017 |  | 10/05/2018
Johnson Controls, Inc. | Evcon | TPLC100C20MP13 | Natural Gas | Induced Draft | True | False | 1 | False | Down |  | None | Non-Condensing | Step Modulating |  | 1 | Premium |  | 100000 | 78000 |  |  | 97500 | 238 | 80 | 78 | [8 empty] | Federally-Regulated Consumer Product | 11/06/2017 |  | 10/05/2018
Johnson Controls, Inc. | Evcon | TPLC100C20MP13 | Natural Gas | Induced Draft | True | False | 1 | False | Horizontal |  | None | Non-Condensing | Step Modulating |  | 1 | Premium |  | 100000 | 78000 |  |  | 97500 | 238 | 80 | 78 | [8 empty] | Federally-Regulated Consumer Product | 11/06/2017 |  | 10/05/2018
Johnson Controls, Inc. | Evcon | TPLC100C20MP13 | Natural Gas | Induced Draft | True | False | 1 | False | Up |  | None | Non-Condensing | Step Modulating |  | 1 | Premium |  | 100000 | 78000 |  |  | 97500 | 238 | 80 | 78 | [8 empty] | Federally-Regulated Consumer Product | 11/06/2017 |  | 10/05/2018
Johnson Controls, Inc. | Evcon | TPLC100C20MP13 | LPG | Induced Draft | True | False | 1 | False | Down |  | None | Non-Condensing | Step Modulating |  | 1 | Premium |  | 100000 | 78000 |  |  | 97500 | 238 | 80 | 78 | [8 empty] | Federally-Regulated Consumer Product | 11/06/2017 |  | 10/05/2018
Johnson Controls, Inc. | Evcon | TPLC100C20MP13 | LPG | Induced Draft | True | False | 1 | False | Horizontal |  | None | Non-Condensing | Step Modulating |  | 1 | Premium |  | 100000 | 78000 |  |  | 97500 | 238 | 80 | 78 | [8 empty] | Federally-Regulated Consumer Product | 11/06/2017 |  | 10/05/2018
Johnson Controls, Inc. | Evcon | TPLC100C20MP13 | LPG | Induced Draft | True | False | 1 | False | Up |  | None | Non-Condensing | Step Modulating |  | 1 | Premium |  | 100000 | 78000 |  |  | 97500 | 238 | 80 | 78 | [8 empty] | Federally-Regulated Consumer Product | 11/06/2017 |  | 10/05/2018
Nordyne, LLC | Broan | FG7SA 126*-45D | Natural Gas | Induced Draft | True | False | 1 | False | Horizontal |  | None | Non-Condensing | Single-Stage |  | 1 | Standard |  | 126000 | 100000 |  |  | 113000 | 1700 | 80 | 78 | [8 empty] | Federally-Regulated Consumer Product | 10/04/2018 |  | 10/08/2018
Nordyne, LLC | Broan | FG7SA 126*-45D | Natural Gas | Induced Draft | True | False | 1 | False | Up |  | None | Non-Condensing | Single-Stage |  | 1 | Standard |  | 126000 | 100000 |  |  | 113000 | 1700 | 80 | 78 | [8 empty] | Federally-Regulated Consumer Product | 10/04/2018 |  | 10/08/2018
Nordyne, LLC | Broan | FG7SA 126*-45D | LPG | Induced Draft | True | False | 1 | False | Horizontal |  | None | Non-Condensing | Single-Stage |  | 1 | Standard |  | 126000 | 100000 |  |  | 113000 | 1700 | 80 | 78 | [8 empty] | Federally-Regulated Consumer Product | 10/04/2018 |  | 10/08/2018
Nordyne, LLC | Broan | FG7SA 126*-45D | LPG | Induced Draft | True | False | 1 | False | Up |  | None | Non-Condensing | Single-Stage |  | 1 | Standard |  | 126000 | 100000 |  |  | 113000 | 1700 | 80 | 78 | [8 empty] | Federally-Regulated Consumer Product | 10/04/2018 |  | 10/08/2018
Nordyne, LLC | Broan | FG7SA 090*-24B* | Natural Gas | Induced Draft | True | False | 1 | False | Horizontal |  | None | Non-Condensing | Single-Stage |  | 0.5 | Standard |  | 90000 | 72000 |  |  | 76000 | 989 | 80 | 78 | [8 empty] | Federally-Regulated Consumer Product | 10/04/2018 |  | 10/08/2018
Nordyne, LLC | Broan | FG7SA 090*-24B* | Natural Gas | Induced Draft | True | False | 1 | False | Up |  | None | Non-Condensing | Single-Stage |  | 0.5 | Standard |  | 90000 | 72000 |  |  | 76000 | 989 | 80 | 78 | [8 empty] | Federally-Regulated Consumer Product | 10/04/2018 |  | 10/08/2018
Nordyne, LLC | Broan | FG7SA 090*-24B* | LPG | Induced Draft | True | False | 1 | False | Horizontal |  | None | Non-Condensing | Single-Stage |  | 0.5 | Standard |  | 90000 | 72000 |  |  | 76000 | 989 | 80 | 78 | [8 empty] | Federally-Regulated Consumer Product | 10/04/2018 |  | 10/08/2018
Nordyne, LLC | Broan | FG7SA 090*-24B* | LPG | Induced Draft | True | False | 1 | False | Up |  | None | Non-Condensing | Single-Stage |  | 0.5 | Standard |  | 90000 | 72000 |  |  | 76000 | 989 | 80 | 78 | [8 empty] | Federally-Regulated Consumer Product | 10/04/2018 |  | 10/08/2018
Nordyne, LLC | Broan | KG7TA100*-*C1* | Natural Gas | Induced Draft | True | False | 1 | False | Horizontal |  | None | Non-Condensing | Two-Stage Modulating |  | 0.75 | Premium |  | 100000 | 79000 |  |  | 95000 | 303 | 80 | 78 | [8 empty] | Federally-Regulated Consumer Product | 10/04/2018 |  | 10/08/2018
Nordyne, LLC | Broan | KG7TA100*-*C1* | Natural Gas | Induced Draft | True | False | 1 | False | Up |  | None | Non-Condensing | Two-Stage Modulating |  | 0.75 | Premium |  | 100000 | 79000 |  |  | 95000 | 303 | 80 | 78 | [8 empty] | Federally-Regulated Consumer Product | 10/04/2018 |  | 10/08/2018
Nordyne, LLC | Broan | KG7TA100*-*C1* | LPG | Induced Draft | True | False | 1 | False | Horizontal |  | None | Non-Condensing | Two-Stage Modulating |  | 0.75 | Premium |  | 100000 | 79000 |  |  | 95000 | 303 | 80 | 78 | [8 empty] | Federally-Regulated Consumer Product | 10/04/2018 |  | 10/08/2018
Nordyne, LLC | Broan | KG7TA100*-*C1* | LPG | Induced Draft | True | False | 1 | False | Up |  | None | Non-Condensing | Two-Stage Modulating |  | 0.75 | Premium |  | 100000 | 79000 |  |  | 95000 | 303 | 80 | 78 | [8 empty] | Federally-Regulated Consumer Product | 10/04/2018 |  | 10/08/2018
Nordyne, LLC | Broan | KG7SL 054D-24B* | Natural Gas | Induced Draft | True | False | 1 | False | Down |  | None | Condensing | Single-Stage |  | 0.5 | Standard |  | 54000 | 49000 |  |  | 49000 | 708 | 92.1 | 78 | [8 empty] | Federally-Regulated Consumer Product | 10/04/2018 |  | 10/08/2018
Nordyne, LLC | Broan | KG7SL 054D-24B* | LPG | Induced Draft | True | False | 1 | False | Down |  | None | Condensing | Single-Stage |  | 0.5 | Standard |  | 54000 | 49000 |  |  | 49000 | 708 | 92.1 | 78 | [8 empty] | Federally-Regulated Consumer Product | 10/04/2018 |  | 10/08/2018
Nordyne, LLC | Broan | FG7SC 072D-24B | Natural Gas | Induced Draft | True | False | 1 | False | Horizontal |  | None | Condensing | Single-Stage |  | 0.5 | Standard |  | 72000 | 66000 |  |  | 66000 | 858 | 92.1 | 78 | [8 empty] | Federally-Regulated Consumer Product | 10/04/2018 |  | 10/08/2018
Nordyne, LLC | Broan | FG7SC 072D-24B | Natural Gas | Induced Draft | True | False | 1 | False | Up |  | None | Condensing | Single-Stage |  | 0.5 | Standard |  | 72000 | 66000 |  |  | 66000 | 858 | 92.1 | 78 | [8 empty] | Federally-Regulated Consumer Product | 10/04/2018 |  | 10/08/2018
Nordyne, LLC | Broan | FG7SC 072D-24B | LPG | Induced Draft | True | False | 1 | False | Horizontal |  | None | Condensing | Single-Stage |  | 0.5 | Standard |  | 72000 | 66000 |  |  | 66000 | 858 | 92.1 | 78 | [8 empty] | Federally-Regulated Consumer Product | 10/04/2018 |  | 10/08/2018
Nordyne, LLC | Broan | FG7SC 072D-24B | LPG | Induced Draft | True | False | 1 | False | Up |  | None | Condensing | Single-Stage |  | 0.5 | Standard |  | 72000 | 66000 |  |  | 66000 | 858 | 92.1 | 78 | [8 empty] | Federally-Regulated Consumer Product | 10/04/2018 |  | 10/08/2018
Nordyne, LLC | Broan | FG7SC 090D-35C* | Natural Gas | Induced Draft | True | False | 1 | False | Horizontal |  | None | Condensing | Single-Stage |  | 0.5 | Standard |  | 90000 | 82000 |  |  | 82000 | 1309 | 92.1 | 78 | [8 empty] | Federally-Regulated Consumer Product | 10/04/2018 |  | 10/08/2018
Nordyne, LLC | Broan | FG7SC 090D-35C* | Natural Gas | Induced Draft | True | False | 1 | False | Up |  | None | Condensing | Single-Stage |  | 0.5 | Standard |  | 90000 | 82000 |  |  | 82000 | 1309 | 92.1 | 78 | [8 empty] | Federally-Regulated Consumer Product | 10/04/2018 |  | 10/08/2018
Nordyne, LLC | Broan | FG7SC 090D-35C* | LPG | Induced Draft | True | False | 1 | False | Horizontal |  | None | Condensing | Single-Stage |  | 0.5 | Standard |  | 90000 | 82000 |  |  | 82000 | 1309 | 92.1 | 78 | [8 empty] | Federally-Regulated Consumer Product | 10/04/2018 |  | 10/08/2018
Nordyne, LLC | Broan | FG7SC 090D-35C* | LPG | Induced Draft | True | False | 1 | False | Up |  | None | Condensing | Single-Stage |  | 0.5 | Standard |  | 90000 | 82000 |  |  | 82000 | 1309 | 92.1 | 78 | [8 empty] | Federally-Regulated Consumer Product | 10/04/2018 |  | 10/08/2018
Nordyne, LLC | Broan | FG7TA120*-*C1* | Natural Gas | Induced Draft | True | False | 1 | False | Horizontal |  | None | Non-Condensing | Two-Stage Modulating |  | 0.75 | Premium |  | 120000 | 95000 |  |  | 115000 | 451 | 80 | 78 | [8 empty] | Federally-Regulated Consumer Product | 10/04/2018 |  | 10/08/2018
Nordyne, LLC | Broan | FG7TA120*-*C1* | Natural Gas | Induced Draft | True | False | 1 | False | Up |  | None | Non-Condensing | Two-Stage Modulating |  | 0.75 | Premium |  | 120000 | 95000 |  |  | 115000 | 451 | 80 | 78 | [8 empty] | Federally-Regulated Consumer Product | 10/04/2018 |  | 10/08/2018
Nordyne, LLC | Broan | FG7TA120*-*C1* | LPG | Induced Draft | True | False | 1 | False | Horizontal |  | None | Non-Condensing | Two-Stage Modulating |  | 0.75 | Premium |  | 120000 | 95000 |  |  | 115000 | 451 | 80 | 78 | [8 empty] | Federally-Regulated Consumer Product | 10/04/2018 |  | 10/08/2018
Nordyne, LLC | Broan | FG7TA120*-*C1* | LPG | Induced Draft | True | False | 1 | False | Up |  | None | Non-Condensing | Two-Stage Modulating |  | 0.75 | Premium |  | 120000 | 95000 |  |  | 115000 | 451 | 80 | 78 | [8 empty] | Federally-Regulated Consumer Product | 10/04/2018 |  | 10/08/2018
Nordyne, LLC | Broan | FG7TA080*-*B1* | Natural Gas | Induced Draft | True | False | 1 | False | Horizontal |  | None | Non-Condensing | Two-Stage Modulating |  | 0.5 | Premium |  | 80000 | 64000 |  |  | 75000 | 300 | 80 | 78 | [8 empty] | Federally-Regulated Consumer Product | 10/04/2018 |  | 10/08/2018
Nordyne, LLC | Broan | FG7TA080*-*B1* | Natural Gas | Induced Draft | True | False | 1 | False | Up |  | None | Non-Condensing | Two-Stage Modulating |  | 0.5 | Premium |  | 80000 | 64000 |  |  | 75000 | 300 | 80 | 78 | [8 empty] | Federally-Regulated Consumer Product | 10/04/2018 |  | 10/08/2018
Nordyne, LLC | Broan | FG7TA080*-*B1* | LPG | Induced Draft | True | False | 1 | False | Horizontal |  | None | Non-Condensing | Two-Stage Modulating |  | 0.5 | Premium |  | 80000 | 64000 |  |  | 75000 | 300 | 80 | 78 | [8 empty] | Federally-Regulated Consumer Product | 10/04/2018 |  | 10/08/2018
Nordyne, LLC | Broan | FG7TA080*-*B1* | LPG | Induced Draft | True | False | 1 | False | Up |  | None | Non-Condensing | Two-Stage Modulating |  | 0.5 | Premium |  | 80000 | 64000 |  |  | 75000 | 300 | 80 | 78 | [8 empty] | Federally-Regulated Consumer Product | 10/04/2018 |  | 10/08/2018
Nordyne, LLC | Broan | FG7SK 054*-23A | Natural Gas | Induced Draft | True | False | 1 | False | Down |  | None | Non-Condensing | Single-Stage |  | 0.33 | Standard |  | 54000 | 42000 |  |  | 38000 | 451 | 80 | 78 | [8 empty] | Federally-Regulated Consumer Product | 10/04/2018 |  | 10/08/2018
Nordyne, LLC | Broan | FG7SK 054*-23A | LPG | Induced Draft | True | False | 1 | False | Down |  | None | Non-Condensing | Single-Stage |  | 0.33 | Standard |  | 54000 | 42000 |  |  | 38000 | 451 | 80 | 78 | [8 empty] | Federally-Regulated Consumer Product | 10/04/2018 |  | 10/08/2018
Nordyne, LLC | Broan | FG7SD 072D-35EC | Natural Gas | Induced Draft | True | False | 1 | False | Horizontal |  | None | Condensing | Single-Stage |  | 0.75 | Premium |  | 72000 | 68000 |  |  | 65000 | 214 | 95 | 78 | [8 empty] | Federally-Regulated Consumer Product | 10/04/2018 |  | 10/08/2018
Nordyne, LLC | Broan | FG7SD 072D-35EC | Natural Gas | Induced Draft | True | False | 1 | False | Up |  | None | Condensing | Single-Stage |  | 0.75 | Premium |  | 72000 | 68000 |  |  | 65000 | 214 | 95 | 78 | [8 empty] | Federally-Regulated Consumer Product | 10/04/2018 |  | 10/08/2018
Nordyne, LLC | Broan | FG7SD 072D-35EC | LPG | Induced Draft | True | False | 1 | False | Horizontal |  | None | Condensing | Single-Stage |  | 0.75 | Premium |  | 72000 | 68000 |  |  | 65000 | 214 | 95 | 78 | [8 empty] | Federally-Regulated Consumer Product | 10/04/2018 |  | 10/08/2018
Nordyne, LLC | Broan | FG7SD 072D-35EC | LPG | Induced Draft | True | False | 1 | False | Up |  | None | Condensing | Single-Stage |  | 0.75 | Premium |  | 72000 | 68000 |  |  | 65000 | 214 | 95 | 78 | [8 empty] | Federally-Regulated Consumer Product | 10/04/2018 |  | 10/08/2018
Nordyne, LLC | Broan | G7TC 120*-45D* | Natural Gas | Induced Draft | True | False | 1 | False | Horizontal |  | None | Condensing | Two-Stage Modulating |  | 1 | Premium |  | 120000 | 114000 |  |  | 113000 | 452 | 95.1 | 78 | [8 empty] | Federally-Regulated Consumer Product | 10/04/2018 |  | 10/08/2018
Nordyne, LLC | Broan | G7TC 120*-45D* | Natural Gas | Induced Draft | True | False | 1 | False | Up |  | None | Condensing | Two-Stage Modulating |  | 1 | Premium |  | 120000 | 114000 |  |  | 113000 | 452 | 95.1 | 78 | [8 empty] | Federally-Regulated Consumer Product | 10/04/2018 |  | 10/08/2018
Nordyne, LLC | Broan | G7TC 120*-45D* | LPG | Induced Draft | True | False | 1 | False | Horizontal |  | None | Condensing | Two-Stage Modulating |  | 1 | Premium |  | 120000 | 114000 |  |  | 113000 | 452 | 95.1 | 78 | [8 empty] | Federally-Regulated Consumer Product | 10/04/2018 |  | 10/08/2018
Nordyne, LLC | Broan | G7TC 120*-45D* | LPG | Induced Draft | True | False | 1 | False | Up |  | None | Condensing | Two-Stage Modulating |  | 1 | Premium |  | 120000 | 114000 |  |  | 113000 | 452 | 95.1 | 78 | [8 empty] | Federally-Regulated Consumer Product | 10/04/2018 |  | 10/08/2018
Nordyne, LLC | Broan | FG7TK100*-*C1* | Natural Gas | Induced Draft | True | False | 1 | False | Down |  | None | Non-Condensing | Two-Stage Modulating |  | 0.75 | Premium |  | 100000 | 79000 |  |  | 96000 | 356 | 80 | 78 | [8 empty] | Federally-Regulated Consumer Product | 10/04/2018 |  | 10/08/2018
Nordyne, LLC | Broan | FG7TK100*-*C1* | LPG | Induced Draft | True | False | 1 | False | Down |  | None | Non-Condensing | Two-Stage Modulating |  | 0.75 | Premium |  | 100000 | 79000 |  |  | 96000 | 356 | 80 | 78 | [8 empty] | Federally-Regulated Consumer Product | 10/04/2018 |  | 10/08/2018
Nordyne, LLC | Broan | KG7TK100*-*C1* | Natural Gas | Induced Draft | True | False | 1 | False | Down |  | None | Non-Condensing | Two-Stage Modulating |  | 0.75 | Premium |  | 100000 | 79000 |  |  | 96000 | 356 | 80 | 78 | [8 empty] | Federally-Regulated Consumer Product | 10/04/2018 |  | 10/08/2018
Nordyne, LLC | Broan | KG7TK100*-*C1* | LPG | Induced Draft | True | False | 1 | False | Down |  | None | Non-Condensing | Two-Stage Modulating |  | 0.75 | Premium |  | 100000 | 79000 |  |  | 96000 | 356 | 80 | 78 | [8 empty] | Federally-Regulated Consumer Product | 10/04/2018 |  | 10/08/2018
Nordyne, LLC | Broan | FG7SD 090D-35C | Natural Gas | Induced Draft | True | False | 1 | False | Horizontal |  | None | Condensing | Single-Stage |  | 1 | Standard |  | 90000 | 85000 |  |  | 80000 | 1216 | 95 | 78 | [8 empty] | Federally-Regulated Consumer Product | 10/04/2018 |  | 10/08/2018
Nordyne, LLC | Broan | FG7SD 090D-35C | Natural Gas | Induced Draft | True | False | 1 | False | Up |  | None | Condensing | Single-Stage |  | 1 | Standard |  | 90000 | 85000 |  |  | 80000 | 1216 | 95 | 78 | [8 empty] | Federally-Regulated Consumer Product | 10/04/2018 |  | 10/08/2018
Nordyne, LLC | Broan | FG7SD 090D-35C | LPG | Induced Draft | True | False | 1 | False | Horizontal |  | None | Condensing | Single-Stage |  | 1 | Standard |  | 90000 | 85000 |  |  | 80000 | 1216 | 95 | 78 | [8 empty] | Federally-Regulated Consumer Product | 10/04/2018 |  | 10/08/2018
Nordyne, LLC | Broan | FG7SD 090D-35C | LPG | Induced Draft | True | False | 1 | False | Up |  | None | Condensing | Single-Stage |  | 1 | Standard |  | 90000 | 85000 |  |  | 80000 | 1216 | 95 | 78 | [8 empty] | Federally-Regulated Consumer Product | 10/04/2018 |  | 10/08/2018
Nordyne, LLC | Broan | KG7SD 090D-35C | Natural Gas | Induced Draft | True | False | 1 | False | Horizontal |  | None | Condensing | Single-Stage |  | 1 | Standard |  | 90000 | 85000 |  |  | 80000 | 1216 | 95 | 78 | [8 empty] | Federally-Regulated Consumer Product | 10/04/2018 |  | 10/08/2018
Nordyne, LLC | Broan | KG7SD 090D-35C | Natural Gas | Induced Draft | True | False | 1 | False | Up |  | None | Condensing | Single-Stage |  | 1 | Standard |  | 90000 | 85000 |  |  | 80000 | 1216 | 95 | 78 | [8 empty] | Federally-Regulated Consumer Product | 10/04/2018 |  | 10/08/2018
Nordyne, LLC | Broan | KG7SD 090D-35C | LPG | Induced Draft | True | False | 1 | False | Horizontal |  | None | Condensing | Single-Stage |  | 1 | Standard |  | 90000 | 85000 |  |  | 80000 | 1216 | 95 | 78 | [8 empty] | Federally-Regulated Consumer Product | 10/04/2018 |  | 10/08/2018
Nordyne, LLC | Broan | KG7SD 090D-35C | LPG | Induced Draft | True | False | 1 | False | Up |  | None | Condensing | Single-Stage |  | 1 | Standard |  | 90000 | 85000 |  |  | 80000 | 1216 | 95 | 78 | [8 empty] | Federally-Regulated Consumer Product | 10/04/2018 |  | 10/08/2018
Nordyne, LLC | Broan | FG7SM 118D-45D | Natural Gas | Induced Draft | True | False | 1 | False | Down |  | None | Condensing | Single-Stage |  | 1 | Standard |  | 118000 | 112000 |  |  | 113000 | 1539 | 95 | 78 | [8 empty] | Federally-Regulated Consumer Product | 10/04/2018 |  | 10/08/2018
Nordyne, LLC | Broan | FG7SM 118D-45D | LPG | Induced Draft | True | False | 1 | False | Down |  | None | Condensing | Single-Stage |  | 1 | Standard |  | 118000 | 112000 |  |  | 113000 | 1539 | 95 | 78 | [8 empty] | Federally-Regulated Consumer Product | 10/04/2018 |  | 10/08/2018
Nordyne, LLC | Broan | KG7SA 126*-45D | Natural Gas | Induced Draft | True | False | 1 | False | Horizontal |  | None | Non-Condensing | Single-Stage |  | 1 | Standard |  | 126000 | 100000 |  |  | 113000 | 1700 | 80 | 78 | [8 empty] | Federally-Regulated Consumer Product | 10/04/2018 |  | 10/08/2018
Nordyne, LLC | Broan | KG7SA 126*-45D | Natural Gas | Induced Draft | True | False | 1 | False | Up |  | None | Non-Condensing | Single-Stage |  | 1 | Standard |  | 126000 | 100000 |  |  | 113000 | 1700 | 80 | 78 | [8 empty] | Federally-Regulated Consumer Product | 10/04/2018 |  | 10/08/2018
Nordyne, LLC | Broan | KG7SA 126*-45D | LPG | Induced Draft | True | False | 1 | False | Horizontal |  | None | Non-Condensing | Single-Stage |  | 1 | Standard |  | 126000 | 100000 |  |  | 113000 | 1700 | 80 | 78 | [8 empty] | Federally-Regulated Consumer Product | 10/04/2018 |  | 10/08/2018
Nordyne, LLC | Broan | KG7SA 126*-45D | LPG | Induced Draft | True | False | 1 | False | Up |  | None | Non-Condensing | Single-Stage |  | 1 | Standard |  | 126000 | 100000 |  |  | 113000 | 1700 | 80 | 78 | [8 empty] | Federally-Regulated Consumer Product | 10/04/2018 |  | 10/08/2018
Nordyne, LLC | Broan | KG7SL 090D-35C* | Natural Gas | Induced Draft | True | False | 1 | False | Down |  | None | Condensing | Single-Stage |  | 1 | Standard |  | 90000 | 83000 |  |  | 83000 | 998 | 92.1 | 78 | [8 empty] | Federally-Regulated Consumer Product | 10/04/2018 |  | 10/08/2018
Nordyne, LLC | Broan | KG7SL 090D-35C* | LPG | Induced Draft | True | False | 1 | False | Down |  | None | Condensing | Single-Stage |  | 1 | Standard |  | 90000 | 83000 |  |  | 83000 | 998 | 92.1 | 78 | [8 empty] | Federally-Regulated Consumer Product | 10/04/2018 |  | 10/08/2018
Nordyne, LLC | Broan | FG7SK 090*-24B* | Natural Gas | Induced Draft | True | False | 1 | False | Down |  | None | Non-Condensing | Single-Stage |  | 0.5 | Standard |  | 90000 | 72000 |  |  | 76000 | 1001 | 80 | 78 | [8 empty] | Federally-Regulated Consumer Product | 10/04/2018 |  | 10/08/2018
Nordyne, LLC | Broan | FG7SK 090*-24B* | LPG | Induced Draft | True | False | 1 | False | Down |  | None | Non-Condensing | Single-Stage |  | 0.5 | Standard |  | 90000 | 72000 |  |  | 76000 | 1001 | 80 | 78 | [8 empty] | Federally-Regulated Consumer Product | 10/04/2018 |  | 10/08/2018
Nordyne, LLC | Broan | KG7SK 072*-24B | Natural Gas | Induced Draft | True | False | 1 | False | Down |  | None | Non-Condensing | Single-Stage |  | 0.5 | Standard |  | 72000 | 57000 |  |  | 56000 | 792 | 80 | 78 | [8 empty] | Federally-Regulated Consumer Product | 10/04/2018 |  | 10/08/2018
Nordyne, LLC | Broan | KG7SK 072*-24B | LPG | Induced Draft | True | False | 1 | False | Down |  | None | Non-Condensing | Single-Stage |  | 0.5 | Standard |  | 72000 | 57000 |  |  | 56000 | 792 | 80 | 78 | [8 empty] | Federally-Regulated Consumer Product | 10/04/2018 |  | 10/08/2018
Nordyne, LLC | Broan | FG7SC 108D-45D | Natural Gas | Induced Draft | True | False | 1 | False | Horizontal |  | None | Condensing | Single-Stage |  | 1 | Standard |  | 108000 | 99000 |  |  | 99000 | 1450 | 92.1 | 78 | [8 empty] | Federally-Regulated Consumer Product | 10/04/2018 |  | 10/08/2018
Nordyne, LLC | Broan | FG7SC 108D-45D | Natural Gas | Induced Draft | True | False | 1 | False | Up |  | None | Condensing | Single-Stage |  | 1 | Standard |  | 108000 | 99000 |  |  | 99000 | 1450 | 92.1 | 78 | [8 empty] | Federally-Regulated Consumer Product | 10/04/2018 |  | 10/08/2018
Nordyne, LLC | Broan | FG7SC 108D-45D | LPG | Induced Draft | True | False | 1 | False | Horizontal |  | None | Condensing | Single-Stage |  | 1 | Standard |  | 108000 | 99000 |  |  | 99000 | 1450 | 92.1 | 78 | [8 empty] | Federally-Regulated Consumer Product | 10/04/2018 |  | 10/08/2018
Nordyne, LLC | Broan | FG7SC 108D-45D | LPG | Induced Draft | True | False | 1 | False | Up |  | None | Condensing | Single-Stage |  | 1 | Standard |  | 108000 | 99000 |  |  | 99000 | 1450 | 92.1 | 78 | [8 empty] | Federally-Regulated Consumer Product | 10/04/2018 |  | 10/08/2018
Nordyne, LLC | Broan | KG7SK 090*-24B | Natural Gas | Induced Draft | True | False | 1 | False | Down |  | None | Non-Condensing | Single-Stage |  | 0.5 | Standard |  | 90000 | 72000 |  |  | 76000 | 1001 | 80 | 78 | [8 empty] | Federally-Regulated Consumer Product | 10/04/2018 |  | 10/08/2018
Nordyne, LLC | Broan | KG7SK 090*-24B | LPG | Induced Draft | True | False | 1 | False | Down |  | None | Non-Condensing | Single-Stage |  | 0.5 | Standard |  | 90000 | 72000 |  |  | 76000 | 1001 | 80 | 78 | [8 empty] | Federally-Regulated Consumer Product | 10/04/2018 |  | 10/08/2018
Nordyne, LLC | Broan | KG7SA 072*-35C* | Natural Gas | Induced Draft | True | False | 1 | False | Horizontal |  | None | Non-Condensing | Single-Stage |  | 0.5 | Standard |  | 72000 | 57000 |  |  | 57000 | 700 | 80 | 78 | [8 empty] | Federally-Regulated Consumer Product | 10/04/2018 |  | 10/08/2018
Nordyne, LLC | Broan | KG7SA 072*-35C* | Natural Gas | Induced Draft | True | False | 1 | False | Up |  | None | Non-Condensing | Single-Stage |  | 0.5 | Standard |  | 72000 | 57000 |  |  | 57000 | 700 | 80 | 78 | [8 empty] | Federally-Regulated Consumer Product | 10/04/2018 |  | 10/08/2018
Nordyne, LLC | Broan | KG7SA 072*-35C* | LPG | Induced Draft | True | False | 1 | False | Horizontal |  | None | Non-Condensing | Single-Stage |  | 0.5 | Standard |  | 72000 | 57000 |  |  | 57000 | 700 | 80 | 78 | [8 empty] | Federally-Regulated Consumer Product | 10/04/2018 |  | 10/08/2018
Nordyne, LLC | Broan | KG7SA 072*-35C* | LPG | Induced Draft | True | False | 1 | False | Up |  | None | Non-Condensing | Single-Stage |  | 0.5 | Standard |  | 72000 | 57000 |  |  | 57000 | 700 | 80 | 78 | [8 empty] | Federally-Regulated Consumer Product | 10/04/2018 |  | 10/08/2018
Nordyne, LLC | Broan | KG7SM 054D-24B | Natural Gas | Induced Draft | True | False | 1 | False | Down |  | None | Condensing | Single-Stage |  | 0.5 | Standard |  | 54000 | 51000 |  |  | 47000 | 897 | 95 | 78 | [8 empty] | Federally-Regulated Consumer Product | 10/04/2018 |  | 10/08/2018
Nordyne, LLC | Broan | KG7SM 054D-24B | LPG | Induced Draft | True | False | 1 | False | Down |  | None | Condensing | Single-Stage |  | 0.5 | Standard |  | 54000 | 51000 |  |  | 47000 | 897 | 95 | 78 | [8 empty] | Federally-Regulated Consumer Product | 10/04/2018 |  | 10/08/2018
Nordyne, LLC | Broan | KG7SM 118D-45D* | Natural Gas | Induced Draft | True | False | 1 | False | Down |  | None | Condensing | Single-Stage |  | 1 | Standard |  | 118000 | 112000 |  |  | 113000 | 1539 | 95 | 78 | [8 empty] | Federally-Regulated Consumer Product | 10/04/2018 |  | 10/08/2018
Nordyne, LLC | Broan | KG7SM 118D-45D* | LPG | Induced Draft | True | False | 1 | False | Down |  | None | Condensing | Single-Stage |  | 1 | Standard |  | 118000 | 112000 |  |  | 113000 | 1539 | 95 | 78 | [8 empty] | Federally-Regulated Consumer Product | 10/04/2018 |  | 10/08/2018
Nordyne, LLC | Broan | FG7SD 072D-35C* | Natural Gas | Induced Draft | True | False | 1 | False | Horizontal |  | None | Condensing | Single-Stage |  | 0.5 | Standard |  | 72000 | 68000 |  |  | 65000 | 774 | 95 | 78 | [8 empty] | Federally-Regulated Consumer Product | 10/04/2018 |  | 10/08/2018
Nordyne, LLC | Broan | FG7SD 072D-35C* | Natural Gas | Induced Draft | True | False | 1 | False | Up |  | None | Condensing | Single-Stage |  | 0.5 | Standard |  | 72000 | 68000 |  |  | 65000 | 774 | 95 | 78 | [8 empty] | Federally-Regulated Consumer Product | 10/04/2018 |  | 10/08/2018
Nordyne, LLC | Broan | FG7SD 072D-35C* | LPG | Induced Draft | True | False | 1 | False | Horizontal |  | None | Condensing | Single-Stage |  | 0.5 | Standard |  | 72000 | 68000 |  |  | 65000 | 774 | 95 | 78 | [8 empty] | Federally-Regulated Consumer Product | 10/04/2018 |  | 10/08/2018
Nordyne, LLC | Broan | FG7SD 072D-35C* | LPG | Induced Draft | True | False | 1 | False | Up |  | None | Condensing | Single-Stage |  | 0.5 | Standard |  | 72000 | 68000 |  |  | 65000 | 774 | 95 | 78 | [8 empty] | Federally-Regulated Consumer Product | 10/04/2018 |  | 10/08/2018
Nordyne, LLC | Broan | FG7SD 072D-35C | Natural Gas | Induced Draft | True | False | 1 | False | Horizontal |  | None | Condensing | Single-Stage |  | 0.5 | Standard |  | 72000 | 68000 |  |  | 65000 | 774 | 95 | 78 | [8 empty] | Federally-Regulated Consumer Product | 10/04/2018 |  | 10/08/2018
Nordyne, LLC | Broan | FG7SD 072D-35C | Natural Gas | Induced Draft | True | False | 1 | False | Up |  | None | Condensing | Single-Stage |  | 0.5 | Standard |  | 72000 | 68000 |  |  | 65000 | 774 | 95 | 78 | [8 empty] | Federally-Regulated Consumer Product | 10/04/2018 |  | 10/08/2018
Nordyne, LLC | Broan | FG7SD 072D-35C | LPG | Induced Draft | True | False | 1 | False | Horizontal |  | None | Condensing | Single-Stage |  | 0.5 | Standard |  | 72000 | 68000 |  |  | 65000 | 774 | 95 | 78 | [8 empty] | Federally-Regulated Consumer Product | 10/04/2018 |  | 10/08/2018
Nordyne, LLC | Broan | FG7SD 072D-35C | LPG | Induced Draft | True | False | 1 | False | Up |  | None | Condensing | Single-Stage |  | 0.5 | Standard |  | 72000 | 68000 |  |  | 65000 | 774 | 95 | 78 | [8 empty] | Federally-Regulated Consumer Product | 10/04/2018 |  | 10/08/2018
Nordyne, LLC | Broan | KG7SA 090*-24B* | Natural Gas | Induced Draft | True | False | 1 | False | Horizontal |  | None | Non-Condensing | Single-Stage |  | 0.5 | Standard |  | 90000 | 72000 |  |  | 76000 | 989 | 80 | 78 | [8 empty] | Federally-Regulated Consumer Product | 10/04/2018 |  | 10/08/2018
Nordyne, LLC | Broan | KG7SA 090*-24B* | Natural Gas | Induced Draft | True | False | 1 | False | Up |  | None | Non-Condensing | Single-Stage |  | 0.5 | Standard |  | 90000 | 72000 |  |  | 76000 | 989 | 80 | 78 | [8 empty] | Federally-Regulated Consumer Product | 10/04/2018 |  | 10/08/2018
Nordyne, LLC | Broan | KG7SA 090*-24B* | LPG | Induced Draft | True | False | 1 | False | Horizontal |  | None | Non-Condensing | Single-Stage |  | 0.5 | Standard |  | 90000 | 72000 |  |  | 76000 | 989 | 80 | 78 | [8 empty] | Federally-Regulated Consumer Product | 10/04/2018 |  | 10/08/2018
Nordyne, LLC | Broan | KG7SA 090*-24B* | LPG | Induced Draft | True | False | 1 | False | Up |  | None | Non-Condensing | Single-Stage |  | 0.5 | Standard |  | 90000 | 72000 |  |  | 76000 | 989 | 80 | 78 | [8 empty] | Federally-Regulated Consumer Product | 10/04/2018 |  | 10/08/2018
Nordyne, LLC | Broan | FG7MQ 100*-VC | Natural Gas | Induced Draft | True | False | 1 | False | Horizontal |  | None | Condensing | Step Modulating |  | 0.75 | Premium |  | 100000 | 97000 |  |  | 92000 | 370 | 97.4 | 78 | [8 empty] | Federally-Regulated Consumer Product | 10/04/2018 |  | 10/08/2018
Nordyne, LLC | Broan | FG7MQ 100*-VC | Natural Gas | Induced Draft | True | False | 1 | False | Up |  | None | Condensing | Step Modulating |  | 0.75 | Premium |  | 100000 | 97000 |  |  | 92000 | 370 | 97.4 | 78 | [8 empty] | Federally-Regulated Consumer Product | 10/04/2018 |  | 10/08/2018
Nordyne, LLC | Broan | FG7MQ 100*-VC | LPG | Induced Draft | True | False | 1 | False | Horizontal |  | None | Condensing | Step Modulating |  | 0.75 | Premium |  | 100000 | 97000 |  |  | 92000 | 370 | 97.4 | 78 | [8 empty] | Federally-Regulated Consumer Product | 10/04/2018 |  | 10/08/2018
Nordyne, LLC | Broan | FG7MQ 100*-VC | LPG | Induced Draft | True | False | 1 | False | Up |  | None | Condensing | Step Modulating |  | 0.75 | Premium |  | 100000 | 97000 |  |  | 92000 | 370 | 97.4 | 78 | [8 empty] | Federally-Regulated Consumer Product | 10/04/2018 |  | 10/08/2018
Nordyne, LLC | Broan | KG7SD 038D-24B | Natural Gas | Induced Draft | True | False | 1 | False | Horizontal |  | None | Condensing | Single-Stage |  | 0.5 | Standard |  | 38000 | 36000 |  |  | 32000 | 614 | 95 | 78 | [8 empty] | Federally-Regulated Consumer Product | 10/04/2018 |  | 10/08/2018
Nordyne, LLC | Broan | KG7SD 038D-24B | Natural Gas | Induced Draft | True | False | 1 | False | Up |  | None | Condensing | Single-Stage |  | 0.5 | Standard |  | 38000 | 36000 |  |  | 32000 | 614 | 95 | 78 | [8 empty] | Federally-Regulated Consumer Product | 10/04/2018 |  | 10/08/2018
Nordyne, LLC | Broan | KG7SD 038D-24B | LPG | Induced Draft | True | False | 1 | False | Horizontal |  | None | Condensing | Single-Stage |  | 0.5 | Standard |  | 38000 | 36000 |  |  | 32000 | 614 | 95 | 78 | [8 empty] | Federally-Regulated Consumer Product | 10/04/2018 |  | 10/08/2018
Nordyne, LLC | Broan | KG7SD 038D-24B | LPG | Induced Draft | True | False | 1 | False | Up |  | None | Condensing | Single-Stage |  | 0.5 | Standard |  | 38000 | 36000 |  |  | 32000 | 614 | 95 | 78 | [8 empty] | Federally-Regulated Consumer Product | 10/04/2018 |  | 10/08/2018
Nordyne, LLC | Broan | KG7SD 072D-35C* | Natural Gas | Induced Draft | True | False | 1 | False | Horizontal |  | None | Condensing | Single-Stage |  | 0.5 | Standard |  | 72000 | 68000 |  |  | 65000 | 774 | 95 | 78 | [8 empty] | Federally-Regulated Consumer Product | 10/04/2018 |  | 10/08/2018
Nordyne, LLC | Broan | KG7SD 072D-35C* | Natural Gas | Induced Draft | True | False | 1 | False | Up |  | None | Condensing | Single-Stage |  | 0.5 | Standard |  | 72000 | 68000 |  |  | 65000 | 774 | 95 | 78 | [8 empty] | Federally-Regulated Consumer Product | 10/04/2018 |  | 10/08/2018
Nordyne, LLC | Broan | KG7SD 072D-35C* | LPG | Induced Draft | True | False | 1 | False | Horizontal |  | None | Condensing | Single-Stage |  | 0.5 | Standard |  | 72000 | 68000 |  |  | 65000 | 774 | 95 | 78 | [8 empty] | Federally-Regulated Consumer Product | 10/04/2018 |  | 10/08/2018
Nordyne, LLC | Broan | KG7SD 072D-35C* | LPG | Induced Draft | True | False | 1 | False | Up |  | None | Condensing | Single-Stage |  | 0.5 | Standard |  | 72000 | 68000 |  |  | 65000 | 774 | 95 | 78 | [8 empty] | Federally-Regulated Consumer Product | 10/04/2018 |  | 10/08/2018
Nordyne, LLC | Broan | G7TC 060*-24B* | Natural Gas | Induced Draft | True | False | 1 | False | Horizontal |  | None | Condensing | Two-Stage Modulating |  | 0.5 | Premium |  | 60000 | 57000 |  |  | 48000 | 189 | 95.1 | 78 | [8 empty] | Federally-Regulated Consumer Product | 10/04/2018 |  | 10/08/2018
Nordyne, LLC | Broan | G7TC 060*-24B* | Natural Gas | Induced Draft | True | False | 1 | False | Up |  | None | Condensing | Two-Stage Modulating |  | 0.5 | Premium |  | 60000 | 57000 |  |  | 48000 | 189 | 95.1 | 78 | [8 empty] | Federally-Regulated Consumer Product | 10/04/2018 |  | 10/08/2018
Nordyne, LLC | Broan | G7TC 060*-24B* | LPG | Induced Draft | True | False | 1 | False | Horizontal |  | None | Condensing | Two-Stage Modulating |  | 0.5 | Premium |  | 60000 | 57000 |  |  | 48000 | 189 | 95.1 | 78 | [8 empty] | Federally-Regulated Consumer Product | 10/04/2018 |  | 10/08/2018
Nordyne, LLC | Broan | G7TC 060*-24B* | LPG | Induced Draft | True | False | 1 | False | Up |  | None | Condensing | Two-Stage Modulating |  | 0.5 | Premium |  | 60000 | 57000 |  |  | 48000 | 189 | 95.1 | 78 | [8 empty] | Federally-Regulated Consumer Product | 10/04/2018 |  | 10/08/2018
Nordyne, LLC | Broan | KG7SK 126*-45D | Natural Gas | Induced Draft | True | False | 1 | False | Down |  | None | Non-Condensing | Single-Stage |  | 1 | Standard |  | 126000 | 100000 |  |  | 114000 | 1442 | 80 | 78 | [8 empty] | Federally-Regulated Consumer Product | 10/04/2018 |  | 10/08/2018
Nordyne, LLC | Broan | KG7SK 126*-45D | LPG | Induced Draft | True | False | 1 | False | Down |  | None | Non-Condensing | Single-Stage |  | 1 | Standard |  | 126000 | 100000 |  |  | 114000 | 1442 | 80 | 78 | [8 empty] | Federally-Regulated Consumer Product | 10/04/2018 |  | 10/08/2018
Nordyne, LLC | Broan | FG7SD 054D-24B* | Natural Gas | Induced Draft | True | False | 1 | False | Horizontal |  | None | Condensing | Single-Stage |  | 0.5 | Standard |  | 54000 | 51000 |  |  | 47000 | 864 | 95 | 78 | [8 empty] | Federally-Regulated Consumer Product | 10/04/2018 |  | 10/08/2018
Nordyne, LLC | Broan | FG7SD 054D-24B* | Natural Gas | Induced Draft | True | False | 1 | False | Up |  | None | Condensing | Single-Stage |  | 0.5 | Standard |  | 54000 | 51000 |  |  | 47000 | 864 | 95 | 78 | [8 empty] | Federally-Regulated Consumer Product | 10/04/2018 |  | 10/08/2018
Nordyne, LLC | Broan | FG7SD 054D-24B* | LPG | Induced Draft | True | False | 1 | False | Horizontal |  | None | Condensing | Single-Stage |  | 0.5 | Standard |  | 54000 | 51000 |  |  | 47000 | 864 | 95 | 78 | [8 empty] | Federally-Regulated Consumer Product | 10/04/2018 |  | 10/08/2018
Nordyne, LLC | Broan | FG7SD 054D-24B* | LPG | Induced Draft | True | False | 1 | False | Up |  | None | Condensing | Single-Stage |  | 0.5 | Standard |  | 54000 | 51000 |  |  | 47000 | 864 | 95 | 78 | [8 empty] | Federally-Regulated Consumer Product | 10/04/2018 |  | 10/08/2018
Nordyne, LLC | Broan | KG7TA120*-*C1* | Natural Gas | Induced Draft | True | False | 1 | False | Horizontal |  | None | Non-Condensing | Two-Stage Modulating |  | 0.75 | Premium |  | 120000 | 95000 |  |  | 115000 | 451 | 80 | 78 | [8 empty] | Federally-Regulated Consumer Product | 10/04/2018 |  | 10/08/2018
Nordyne, LLC | Broan | KG7TA120*-*C1* | Natural Gas | Induced Draft | True | False | 1 | False | Up |  | None | Non-Condensing | Two-Stage Modulating |  | 0.75 | Premium |  | 120000 | 95000 |  |  | 115000 | 451 | 80 | 78 | [8 empty] | Federally-Regulated Consumer Product | 10/04/2018 |  | 10/08/2018
Nordyne, LLC | Broan | KG7TA120*-*C1* | LPG | Induced Draft | True | False | 1 | False | Horizontal |  | None | Non-Condensing | Two-Stage Modulating |  | 0.75 | Premium |  | 120000 | 95000 |  |  | 115000 | 451 | 80 | 78 | [8 empty] | Federally-Regulated Consumer Product | 10/04/2018 |  | 10/08/2018
Nordyne, LLC | Broan | KG7TA120*-*C1* | LPG | Induced Draft | True | False | 1 | False | Up |  | None | Non-Condensing | Two-Stage Modulating |  | 0.75 | Premium |  | 120000 | 95000 |  |  | 115000 | 451 | 80 | 78 | [8 empty] | Federally-Regulated Consumer Product | 10/04/2018 |  | 10/08/2018
Nordyne, LLC | Broan | FG7SL 090D-35C | Natural Gas | Induced Draft | True | False | 1 | False | Down |  | None | Condensing | Single-Stage |  | 1 | Standard |  | 90000 | 83000 |  |  | 83000 | 998 | 92.1 | 78 | [8 empty] | Federally-Regulated Consumer Product | 10/04/2018 |  | 10/08/2018
Nordyne, LLC | Broan | FG7SL 090D-35C | LPG | Induced Draft | True | False | 1 | False | Down |  | None | Condensing | Single-Stage |  | 1 | Standard |  | 90000 | 83000 |  |  | 83000 | 998 | 92.1 | 78 | [8 empty] | Federally-Regulated Consumer Product | 10/04/2018 |  | 10/08/2018
Nordyne, LLC | Elect-Aire | KG7TC 060*-*B* | Natural Gas | Induced Draft | True | False | 1 | False | Horizontal |  | None | Condensing | Two-Stage Modulating |  | 0.5 | Premium |  | 60000 | 57000 |  |  | 48000 | 189 | 95.1 | 78 | [8 empty] | Federally-Regulated Consumer Product | 06/11/2018 |  | 10/08/2018
Nordyne, LLC | Elect-Aire | KG7TC 060*-*B* | Natural Gas | Induced Draft | True | False | 1 | False | Up |  | None | Condensing | Two-Stage Modulating |  | 0.5 | Premium |  | 60000 | 57000 |  |  | 48000 | 189 | 95.1 | 78 | [8 empty] | Federally-Regulated Consumer Product | 06/11/2018 |  | 10/08/2018
Nordyne, LLC | Elect-Aire | KG7TC 060*-*B* | LPG | Induced Draft | True | False | 1 | False | Horizontal |  | None | Condensing | Two-Stage Modulating |  | 0.5 | Premium |  | 60000 | 57000 |  |  | 48000 | 189 | 95.1 | 78 | [8 empty] | Federally-Regulated Consumer Product | 06/11/2018 |  | 10/08/2018
Nordyne, LLC | Elect-Aire | KG7TC 060*-*B* | LPG | Induced Draft | True | False | 1 | False | Up |  | None | Condensing | Two-Stage Modulating |  | 0.5 | Premium |  | 60000 | 57000 |  |  | 48000 | 189 | 95.1 | 78 | [8 empty] | Federally-Regulated Consumer Product | 06/11/2018 |  | 10/08/2018
Nordyne, LLC | Elect-Aire | KG7TC 080*-*C* | Natural Gas | Induced Draft | True | False | 1 | False | Horizontal |  | None | Condensing | Two-Stage Modulating |  | 0.75 | Premium |  | 80000 | 76000 |  |  | 65000 | 214 | 95.1 | 78 | [8 empty] | Federally-Regulated Consumer Product | 06/11/2018 |  | 10/08/2018
Nordyne, LLC | Elect-Aire | KG7TC 080*-*C* | Natural Gas | Induced Draft | True | False | 1 | False | Up |  | None | Condensing | Two-Stage Modulating |  | 0.75 | Premium |  | 80000 | 76000 |  |  | 65000 | 214 | 95.1 | 78 | [8 empty] | Federally-Regulated Consumer Product | 06/11/2018 |  | 10/08/2018
Nordyne, LLC | Elect-Aire | KG7TC 080*-*C* | LPG | Induced Draft | True | False | 1 | False | Horizontal |  | None | Condensing | Two-Stage Modulating |  | 0.75 | Premium |  | 80000 | 76000 |  |  | 65000 | 214 | 95.1 | 78 | [8 empty] | Federally-Regulated Consumer Product | 06/11/2018 |  | 10/08/2018
Nordyne, LLC | Elect-Aire | KG7TC 080*-*C* | LPG | Induced Draft | True | False | 1 | False | Up |  | None | Condensing | Two-Stage Modulating |  | 0.75 | Premium |  | 80000 | 76000 |  |  | 65000 | 214 | 95.1 | 78 | [8 empty] | Federally-Regulated Consumer Product | 06/11/2018 |  | 10/08/2018
Nordyne, LLC | Elect-Aire | KG7TC 100*-*C* | Natural Gas | Induced Draft | True | False | 1 | False | Horizontal |  | None | Condensing | Two-Stage Modulating |  | 0.75 | Premium |  | 100000 | 95000 |  |  | 96000 | 326 | 95.1 | 78 | [8 empty] | Federally-Regulated Consumer Product | 06/11/2018 |  | 10/08/2018
Nordyne, LLC | Elect-Aire | KG7TC 100*-*C* | Natural Gas | Induced Draft | True | False | 1 | False | Up |  | None | Condensing | Two-Stage Modulating |  | 0.75 | Premium |  | 100000 | 95000 |  |  | 96000 | 326 | 95.1 | 78 | [8 empty] | Federally-Regulated Consumer Product | 06/11/2018 |  | 10/08/2018
Nordyne, LLC | Elect-Aire | KG7TC 100*-*C* | LPG | Induced Draft | True | False | 1 | False | Horizontal |  | None | Condensing | Two-Stage Modulating |  | 0.75 | Premium |  | 100000 | 95000 |  |  | 96000 | 326 | 95.1 | 78 | [8 empty] | Federally-Regulated Consumer Product | 06/11/2018 |  | 10/08/2018
Nordyne, LLC | Elect-Aire | KG7TC 100*-*C* | LPG | Induced Draft | True | False | 1 | False | Up |  | None | Condensing | Two-Stage Modulating |  | 0.75 | Premium |  | 100000 | 95000 |  |  | 96000 | 326 | 95.1 | 78 | [8 empty] | Federally-Regulated Consumer Product | 06/11/2018 |  | 10/08/2018
Nordyne, LLC | Elect-Aire | KG7TC 120*-*D* | Natural Gas | Induced Draft | True | False | 1 | False | Horizontal |  | None | Condensing | Two-Stage Modulating |  | 1 | Premium |  | 120000 | 114000 |  |  | 113000 | 452 | 95.1 | 78 | [8 empty] | Federally-Regulated Consumer Product | 06/11/2018 |  | 10/08/2018
Nordyne, LLC | Elect-Aire | KG7TC 120*-*D* | Natural Gas | Induced Draft | True | False | 1 | False | Up |  | None | Condensing | Two-Stage Modulating |  | 1 | Premium |  | 120000 | 114000 |  |  | 113000 | 452 | 95.1 | 78 | [8 empty] | Federally-Regulated Consumer Product | 06/11/2018 |  | 10/08/2018
Nordyne, LLC | Elect-Aire | KG7TC 120*-*D* | LPG | Induced Draft | True | False | 1 | False | Horizontal |  | None | Condensing | Two-Stage Modulating |  | 1 | Premium |  | 120000 | 114000 |  |  | 113000 | 452 | 95.1 | 78 | [8 empty] | Federally-Regulated Consumer Product | 06/11/2018 |  | 10/08/2018
Nordyne, LLC | Elect-Aire | KG7TC 120*-*D* | LPG | Induced Draft | True | False | 1 | False | Up |  | None | Condensing | Two-Stage Modulating |  | 1 | Premium |  | 120000 | 114000 |  |  | 113000 | 452 | 95.1 | 78 | [8 empty] | Federally-Regulated Consumer Product | 06/11/2018 |  | 10/08/2018
Nordyne, LLC | Elect-Aire | KG7TL 060*-*B* | Natural Gas | Induced Draft | True | False | 1 | False | Down |  | None | Condensing | Two-Stage Modulating |  | 0.5 | Premium |  | 60000 | 57000 |  |  | 48000 | 189 | 95.1 | 78 | [8 empty] | Federally-Regulated Consumer Product | 06/11/2018 |  | 10/08/2018
Nordyne, LLC | Elect-Aire | KG7TL 060*-*B* | LPG | Induced Draft | True | False | 1 | False | Down |  | None | Condensing | Two-Stage Modulating |  | 0.5 | Premium |  | 60000 | 57000 |  |  | 48000 | 189 | 95.1 | 78 | [8 empty] | Federally-Regulated Consumer Product | 06/11/2018 |  | 10/08/2018
Nordyne, LLC | Elect-Aire | KG7TL 080*-*C* | Natural Gas | Induced Draft | True | False | 1 | False | Down |  | None | Condensing | Two-Stage Modulating |  | 0.75 | Premium |  | 80000 | 76000 |  |  | 65000 | 213 | 95.1 | 78 | [8 empty] | Federally-Regulated Consumer Product | 06/11/2018 |  | 10/08/2018
Nordyne, LLC | Elect-Aire | KG7TL 080*-*C* | LPG | Induced Draft | True | False | 1 | False | Down |  | None | Condensing | Two-Stage Modulating |  | 0.75 | Premium |  | 80000 | 76000 |  |  | 65000 | 213 | 95.1 | 78 | [8 empty] | Federally-Regulated Consumer Product | 06/11/2018 |  | 10/08/2018
Nordyne, LLC | Elect-Aire | KG7TL 100*-*C* | Natural Gas | Induced Draft | True | False | 1 | False | Down |  | None | Condensing | Two-Stage Modulating |  | 0.75 | Premium |  | 100000 | 95000 |  |  | 96000 | 326 | 95.1 | 78 | [8 empty] | Federally-Regulated Consumer Product | 06/11/2018 |  | 10/08/2018
Nordyne, LLC | Elect-Aire | KG7TL 100*-*C* | LPG | Induced Draft | True | False | 1 | False | Down |  | None | Condensing | Two-Stage Modulating |  | 0.75 | Premium |  | 100000 | 95000 |  |  | 96000 | 326 | 95.1 | 78 | [8 empty] | Federally-Regulated Consumer Product | 06/11/2018 |  | 10/08/2018
Nordyne, LLC | Elect-Aire | KG7SD 108D-35ED* | Natural Gas | Induced Draft | True | False | 1 | False | Horizontal |  | None | Condensing | Single-Stage |  | 1 | Premium |  | 108000 | 102000 |  |  | 113000 | 326 | 95 | 78 | [8 empty] | Federally-Regulated Consumer Product | 04/03/2017 |  | 10/08/2018
Nordyne, LLC | Elect-Aire | KG7SD 108D-35ED* | Natural Gas | Induced Draft | True | False | 1 | False | Up |  | None | Condensing | Single-Stage |  | 1 | Premium |  | 108000 | 102000 |  |  | 113000 | 326 | 95 | 78 | [8 empty] | Federally-Regulated Consumer Product | 04/03/2017 |  | 10/08/2018
Nordyne, LLC | Elect-Aire | KG7SD 108D-35ED* | LPG | Induced Draft | True | False | 1 | False | Horizontal |  | None | Condensing | Single-Stage |  | 1 | Premium |  | 108000 | 102000 |  |  | 113000 | 326 | 95 | 78 | [8 empty] | Federally-Regulated Consumer Product | 04/03/2017 |  | 10/08/2018
Nordyne, LLC | Elect-Aire | KG7SD 108D-35ED* | LPG | Induced Draft | True | False | 1 | False | Up |  | None | Condensing | Single-Stage |  | 1 | Premium |  | 108000 | 102000 |  |  | 113000 | 326 | 95 | 78 | [8 empty] | Federally-Regulated Consumer Product | 04/03/2017 |  | 10/08/2018
Nordyne, LLC | Elect-Aire | KG7SC 072D-24B* | Natural Gas | Induced Draft | True | False | 1 | False | Horizontal |  | None | Condensing | Single-Stage |  | 0.5 | Standard |  | 72000 | 66000 |  |  | 66800 | 858 | 92.1 | 78 | [8 empty] | Federally-Regulated Consumer Product | 04/03/2017 |  | 10/08/2018
Nordyne, LLC | Elect-Aire | KG7SC 072D-24B* | Natural Gas | Induced Draft | True | False | 1 | False | Up |  | None | Condensing | Single-Stage |  | 0.5 | Standard |  | 72000 | 66000 |  |  | 66800 | 858 | 92.1 | 78 | [8 empty] | Federally-Regulated Consumer Product | 04/03/2017 |  | 10/08/2018
Nordyne, LLC | Elect-Aire | KG7SC 072D-24B* | LPG | Induced Draft | True | False | 1 | False | Horizontal |  | None | Condensing | Single-Stage |  | 0.5 | Standard |  | 72000 | 66000 |  |  | 66800 | 858 | 92.1 | 78 | [8 empty] | Federally-Regulated Consumer Product | 04/03/2017 |  | 10/08/2018
Nordyne, LLC | Elect-Aire | KG7SC 072D-24B* | LPG | Induced Draft | True | False | 1 | False | Up |  | None | Condensing | Single-Stage |  | 0.5 | Standard |  | 72000 | 66000 |  |  | 66800 | 858 | 92.1 | 78 | [8 empty] | Federally-Regulated Consumer Product | 04/03/2017 |  | 10/08/2018
Nordyne, LLC | Elect-Aire | KG7SD 090D-35EC* | Natural Gas | Induced Draft | True | False | 1 | False | Horizontal |  | None | Condensing | Single-Stage |  | 0.75 | Premium |  | 90000 | 85000 |  |  | 65200 | 214 | 95 | 78 | [8 empty] | Federally-Regulated Consumer Product | 04/03/2017 |  | 10/08/2018
Nordyne, LLC | Elect-Aire | KG7SD 090D-35EC* | Natural Gas | Induced Draft | True | False | 1 | False | Up |  | None | Condensing | Single-Stage |  | 0.75 | Premium |  | 90000 | 85000 |  |  | 65200 | 214 | 95 | 78 | [8 empty] | Federally-Regulated Consumer Product | 04/03/2017 |  | 10/08/2018
Nordyne, LLC | Elect-Aire | KG7SD 090D-35EC* | LPG | Induced Draft | True | False | 1 | False | Horizontal |  | None | Condensing | Single-Stage |  | 0.75 | Premium |  | 90000 | 85000 |  |  | 65200 | 214 | 95 | 78 | [8 empty] | Federally-Regulated Consumer Product | 04/03/2017 |  | 10/08/2018
Nordyne, LLC | Elect-Aire | KG7SD 090D-35EC* | LPG | Induced Draft | True | False | 1 | False | Up |  | None | Condensing | Single-Stage |  | 0.75 | Premium |  | 90000 | 85000 |  |  | 65200 | 214 | 95 | 78 | [8 empty] | Federally-Regulated Consumer Product | 04/03/2017 |  | 10/08/2018
Nordyne, LLC | Elect-Aire | KG7SL 090D-35C* | Natural Gas | Induced Draft | True | False | 1 | False | Down |  | None | Condensing | Single-Stage |  | 1 | Standard |  | 90000 | 83000 |  |  | 83400 | 998 | 92.1 | 78 | [8 empty] | Federally-Regulated Consumer Product | 04/03/2017 |  | 10/08/2018
Nordyne, LLC | Elect-Aire | KG7SL 090D-35C* | LPG | Induced Draft | True | False | 1 | False | Down |  | None | Condensing | Single-Stage |  | 1 | Standard |  | 90000 | 83000 |  |  | 83400 | 998 | 92.1 | 78 | [8 empty] | Federally-Regulated Consumer Product | 04/03/2017 |  | 10/08/2018
Nordyne, LLC | Elect-Aire | KG7SL 120D-45D* | Natural Gas | Induced Draft | True | False | 1 | False | Down |  | None | Condensing | Single-Stage |  | 1 | Standard |  | 120000 | 110000 |  |  | 100200 | 1182 | 92.1 | 78 | [8 empty] | Federally-Regulated Consumer Product | 04/03/2017 |  | 10/08/2018
Nordyne, LLC | Elect-Aire | KG7SL 120D-45D* | LPG | Induced Draft | True | False | 1 | False | Down |  | None | Condensing | Single-Stage |  | 1 | Standard |  | 120000 | 110000 |  |  | 100200 | 1182 | 92.1 | 78 | [8 empty] | Federally-Regulated Consumer Product | 04/03/2017 |  | 10/08/2018
Nordyne, LLC | Elect-Aire | KG7SD 090D-35C* | Natural Gas | Induced Draft | True | False | 1 | False | Horizontal |  | None | Condensing | Single-Stage |  | 1 | Standard |  | 90000 | 85000 |  |  | 80300 | 1216 | 95 | 78 | [8 empty] | Federally-Regulated Consumer Product | 04/03/2017 |  | 10/08/2018
Nordyne, LLC | Elect-Aire | KG7SD 090D-35C* | Natural Gas | Induced Draft | True | False | 1 | False | Up |  | None | Condensing | Single-Stage |  | 1 | Standard |  | 90000 | 85000 |  |  | 80300 | 1216 | 95 | 78 | [8 empty] | Federally-Regulated Consumer Product | 04/03/2017 |  | 10/08/2018
Nordyne, LLC | Elect-Aire | KG7SD 090D-35C* | LPG | Induced Draft | True | False | 1 | False | Horizontal |  | None | Condensing | Single-Stage |  | 1 | Standard |  | 90000 | 85000 |  |  | 80300 | 1216 | 95 | 78 | [8 empty] | Federally-Regulated Consumer Product | 04/03/2017 |  | 10/08/2018
Nordyne, LLC | Elect-Aire | KG7SD 090D-35C* | LPG | Induced Draft | True | False | 1 | False | Up |  | None | Condensing | Single-Stage |  | 1 | Standard |  | 90000 | 85000 |  |  | 80300 | 1216 | 95 | 78 | [8 empty] | Federally-Regulated Consumer Product | 04/03/2017 |  | 10/08/2018
Nordyne, LLC | Elect-Aire | KG7SL 054D-24B* | Natural Gas | Induced Draft | True | False | 1 | False | Down |  | None | Condensing | Single-Stage |  | 0.5 | Standard |  | 54000 | 49000 |  |  | 49700 | 708 | 92.1 | 78 | [8 empty] | Federally-Regulated Consumer Product | 04/03/2017 |  | 10/08/2018
Nordyne, LLC | Elect-Aire | KG7SL 054D-24B* | LPG | Induced Draft | True | False | 1 | False | Down |  | None | Condensing | Single-Stage |  | 0.5 | Standard |  | 54000 | 49000 |  |  | 49700 | 708 | 92.1 | 78 | [8 empty] | Federally-Regulated Consumer Product | 04/03/2017 |  | 10/08/2018
Nordyne, LLC | Elect-Aire | KG7SD 120D-35ED* | Natural Gas | Induced Draft | True | False | 1 | False | Horizontal |  | None | Condensing | Single-Stage |  | 1 | Premium |  | 120000 | 113000 |  |  | 113000 | 452 | 94.3 | 78 | [8 empty] | Federally-Regulated Consumer Product | 04/03/2017 |  | 10/08/2018
Nordyne, LLC | Elect-Aire | KG7SD 120D-35ED* | Natural Gas | Induced Draft | True | False | 1 | False | Up |  | None | Condensing | Single-Stage |  | 1 | Premium |  | 120000 | 113000 |  |  | 113000 | 452 | 94.3 | 78 | [8 empty] | Federally-Regulated Consumer Product | 04/03/2017 |  | 10/08/2018
Nordyne, LLC | Elect-Aire | KG7SD 120D-35ED* | LPG | Induced Draft | True | False | 1 | False | Horizontal |  | None | Condensing | Single-Stage |  | 1 | Premium |  | 120000 | 113000 |  |  | 113000 | 452 | 94.3 | 78 | [8 empty] | Federally-Regulated Consumer Product | 04/03/2017 |  | 10/08/2018
Nordyne, LLC | Elect-Aire | KG7SD 120D-35ED* | LPG | Induced Draft | True | False | 1 | False | Up |  | None | Condensing | Single-Stage |  | 1 | Premium |  | 120000 | 113000 |  |  | 113000 | 452 | 94.3 | 78 | [8 empty] | Federally-Regulated Consumer Product | 04/03/2017 |  | 10/08/2018
Nordyne, LLC | Elect-Aire | KG7SM 054D-24B* | Natural Gas | Induced Draft | True | False | 1 | False | Down |  | None | Condensing | Single-Stage |  | 0.5 | Standard |  | 54000 | 51000 |  |  | 47800 | 897 | 95 | 78 | [8 empty] | Federally-Regulated Consumer Product | 04/03/2017 |  | 10/08/2018
Nordyne, LLC | Elect-Aire | KG7SM 054D-24B* | LPG | Induced Draft | True | False | 1 | False | Down |  | None | Condensing | Single-Stage |  | 0.5 | Standard |  | 54000 | 51000 |  |  | 47800 | 897 | 95 | 78 | [8 empty] | Federally-Regulated Consumer Product | 04/03/2017 |  | 10/08/2018
Nordyne, LLC | Elect-Aire | KG7SM 072D-35C* | Natural Gas | Induced Draft | True | False | 1 | False | Down |  | None | Condensing | Single-Stage |  | 1 | Standard |  | 72000 | 68000 |  |  | 64500 | 939 | 95 | 78 | [8 empty] | Federally-Regulated Consumer Product | 04/03/2017 |  | 10/08/2018
Nordyne, LLC | Elect-Aire | KG7SM 072D-35C* | LPG | Induced Draft | True | False | 1 | False | Down |  | None | Condensing | Single-Stage |  | 1 | Standard |  | 72000 | 68000 |  |  | 64500 | 939 | 95 | 78 | [8 empty] | Federally-Regulated Consumer Product | 04/03/2017 |  | 10/08/2018
Nordyne, LLC | Elect-Aire | KG7SC 108D-45D* | Natural Gas | Induced Draft | True | False | 1 | False | Horizontal |  | None | Condensing | Single-Stage |  | 1 | Standard |  | 108000 | 99000 |  |  | 99300 | 1450 | 92.1 | 78 | [8 empty] | Federally-Regulated Consumer Product | 04/03/2017 |  | 10/08/2018
Nordyne, LLC | Elect-Aire | KG7SC 108D-45D* | Natural Gas | Induced Draft | True | False | 1 | False | Up |  | None | Condensing | Single-Stage |  | 1 | Standard |  | 108000 | 99000 |  |  | 99300 | 1450 | 92.1 | 78 | [8 empty] | Federally-Regulated Consumer Product | 04/03/2017 |  | 10/08/2018
Nordyne, LLC | Elect-Aire | KG7SC 108D-45D* | LPG | Induced Draft | True | False | 1 | False | Horizontal |  | None | Condensing | Single-Stage |  | 1 | Standard |  | 108000 | 99000 |  |  | 99300 | 1450 | 92.1 | 78 | [8 empty] | Federally-Regulated Consumer Product | 04/03/2017 |  | 10/08/2018
Nordyne, LLC | Elect-Aire | KG7SC 108D-45D* | LPG | Induced Draft | True | False | 1 | False | Up |  | None | Condensing | Single-Stage |  | 1 | Standard |  | 108000 | 99000 |  |  | 99300 | 1450 | 92.1 | 78 | [8 empty] | Federally-Regulated Consumer Product | 04/03/2017 |  | 10/08/2018
Nordyne, LLC | Elect-Aire | KG7SM 090D-35C* | Natural Gas | Induced Draft | True | False | 1 | False | Down |  | None | Condensing | Single-Stage |  | 1 | Standard |  | 90000 | 85000 |  |  | 80400 | 1206 | 95 | 78 | [8 empty] | Federally-Regulated Consumer Product | 04/03/2017 |  | 10/08/2018
Nordyne, LLC | Elect-Aire | KG7SM 090D-35C* | LPG | Induced Draft | True | False | 1 | False | Down |  | None | Condensing | Single-Stage |  | 1 | Standard |  | 90000 | 85000 |  |  | 80400 | 1206 | 95 | 78 | [8 empty] | Federally-Regulated Consumer Product | 04/03/2017 |  | 10/08/2018
Nordyne, LLC | Elect-Aire | KG7SD 108D-45D* | Natural Gas | Induced Draft | True | False | 1 | False | Horizontal |  | None | Condensing | Single-Stage |  | 1 | Standard |  | 108000 | 102000 |  |  | 96500 | 1413 | 95 | 78 | [8 empty] | Federally-Regulated Consumer Product | 04/03/2017 |  | 10/08/2018
Nordyne, LLC | Elect-Aire | KG7SD 108D-45D* | Natural Gas | Induced Draft | True | False | 1 | False | Up |  | None | Condensing | Single-Stage |  | 1 | Standard |  | 108000 | 102000 |  |  | 96500 | 1413 | 95 | 78 | [8 empty] | Federally-Regulated Consumer Product | 04/03/2017 |  | 10/08/2018
Nordyne, LLC | Elect-Aire | KG7SD 108D-45D* | LPG | Induced Draft | True | False | 1 | False | Horizontal |  | None | Condensing | Single-Stage |  | 1 | Standard |  | 108000 | 102000 |  |  | 96500 | 1413 | 95 | 78 | [8 empty] | Federally-Regulated Consumer Product | 04/03/2017 |  | 10/08/2018
Nordyne, LLC | Elect-Aire | KG7SD 108D-45D* | LPG | Induced Draft | True | False | 1 | False | Up |  | None | Condensing | Single-Stage |  | 1 | Standard |  | 108000 | 102000 |  |  | 96500 | 1413 | 95 | 78 | [8 empty] | Federally-Regulated Consumer Product | 04/03/2017 |  | 10/08/2018
Nordyne, LLC | Elect-Aire | KG7SD 054D-23EB* | Natural Gas | Induced Draft | True | False | 1 | False | Horizontal |  | None | Condensing | Single-Stage |  | 0.5 | Premium |  | 54000 | 51000 |  |  | 47900 | 189 | 95 | 78 | [8 empty] | Federally-Regulated Consumer Product | 04/03/2017 |  | 10/08/2018
Nordyne, LLC | Elect-Aire | KG7SD 054D-23EB* | Natural Gas | Induced Draft | True | False | 1 | False | Up |  | None | Condensing | Single-Stage |  | 0.5 | Premium |  | 54000 | 51000 |  |  | 47900 | 189 | 95 | 78 | [8 empty] | Federally-Regulated Consumer Product | 04/03/2017 |  | 10/08/2018
Nordyne, LLC | Elect-Aire | KG7SD 054D-23EB* | LPG | Induced Draft | True | False | 1 | False | Horizontal |  | None | Condensing | Single-Stage |  | 0.5 | Premium |  | 54000 | 51000 |  |  | 47900 | 189 | 95 | 78 | [8 empty] | Federally-Regulated Consumer Product | 04/03/2017 |  | 10/08/2018
Nordyne, LLC | Elect-Aire | KG7SD 054D-23EB* | LPG | Induced Draft | True | False | 1 | False | Up |  | None | Condensing | Single-Stage |  | 0.5 | Premium |  | 54000 | 51000 |  |  | 47900 | 189 | 95 | 78 | [8 empty] | Federally-Regulated Consumer Product | 04/03/2017 |  | 10/08/2018
Nordyne, LLC | Elect-Aire | KG7TN 080*-*C* | Natural Gas | Induced Draft | True | False | 1 | False | Down |  | None | Condensing | Two-Stage Modulating |  | 0.75 | Premium |  | 80000 | 77000 |  |  | 81000 | 324 | 96 | 78 | [8 empty] | Federally-Regulated Consumer Product | 04/03/2017 |  | 10/08/2018
Nordyne, LLC | Elect-Aire | KG7TN 080*-*C* | LPG | Induced Draft | True | False | 1 | False | Down |  | None | Condensing | Two-Stage Modulating |  | 0.75 | Premium |  | 80000 | 77000 |  |  | 81000 | 324 | 96 | 78 | [8 empty] | Federally-Regulated Consumer Product | 04/03/2017 |  | 10/08/2018
Nordyne, LLC | Elect-Aire | KG7TE 100*-*C* | Natural Gas | Induced Draft | True | False | 1 | False | Up |  | None | Condensing | Two-Stage Modulating |  | 0.75 | Premium |  | 100000 | 96000 |  |  | 97000 | 572 | 96 | 78 | [8 empty] | Federally-Regulated Consumer Product | 04/03/2017 |  | 10/08/2018
Nordyne, LLC | Elect-Aire | KG7TE 100*-*C* | LPG | Induced Draft | True | False | 1 | False | Up |  | None | Condensing | Two-Stage Modulating |  | 0.75 | Premium |  | 100000 | 96000 |  |  | 97000 | 572 | 96 | 78 | [8 empty] | Federally-Regulated Consumer Product | 04/03/2017 |  | 10/08/2018
Nordyne, LLC | Elect-Aire | KG7SC 038D-23A* | Natural Gas | Induced Draft | True | False | 1 | False | Horizontal |  | None | Condensing | Single-Stage |  | 0.33 | Standard |  | 38000 | 35000 |  |  | 33400 | 472 | 92.1 | 78 | [8 empty] | Federally-Regulated Consumer Product | 04/03/2017 |  | 10/08/2018
Nordyne, LLC | Elect-Aire | KG7SC 038D-23A* | Natural Gas | Induced Draft | True | False | 1 | False | Up |  | None | Condensing | Single-Stage |  | 0.33 | Standard |  | 38000 | 35000 |  |  | 33400 | 472 | 92.1 | 78 | [8 empty] | Federally-Regulated Consumer Product | 04/03/2017 |  | 10/08/2018
Nordyne, LLC | Elect-Aire | KG7SC 038D-23A* | LPG | Induced Draft | True | False | 1 | False | Horizontal |  | None | Condensing | Single-Stage |  | 0.33 | Standard |  | 38000 | 35000 |  |  | 33400 | 472 | 92.1 | 78 | [8 empty] | Federally-Regulated Consumer Product | 04/03/2017 |  | 10/08/2018
Nordyne, LLC | Elect-Aire | KG7SC 038D-23A* | LPG | Induced Draft | True | False | 1 | False | Up |  | None | Condensing | Single-Stage |  | 0.33 | Standard |  | 38000 | 35000 |  |  | 33400 | 472 | 92.1 | 78 | [8 empty] | Federally-Regulated Consumer Product | 04/03/2017 |  | 10/08/2018
Nordyne, LLC | Elect-Aire | KG7SL 072D-24B* | Natural Gas | Induced Draft | True | False | 1 | False | Down |  | None | Condensing | Single-Stage |  | 0.5 | Standard |  | 72000 | 66000 |  |  | 66700 | 826 | 92.1 | 78 | [8 empty] | Federally-Regulated Consumer Product | 04/03/2017 |  | 10/08/2018
Nordyne, LLC | Elect-Aire | KG7SL 072D-24B* | LPG | Induced Draft | True | False | 1 | False | Down |  | None | Condensing | Single-Stage |  | 0.5 | Standard |  | 72000 | 66000 |  |  | 66700 | 826 | 92.1 | 78 | [8 empty] | Federally-Regulated Consumer Product | 04/03/2017 |  | 10/08/2018
Nordyne, LLC | Elect-Aire | KG7TE 115*-*D* | Natural Gas | Induced Draft | True | False | 1 | False | Up |  | None | Condensing | Two-Stage Modulating |  | 1 | Premium |  | 115000 | 109000 |  |  | 96100 | 350 | 96 | 78 | [8 empty] | Federally-Regulated Consumer Product | 04/03/2017 |  | 10/08/2018
Nordyne, LLC | Elect-Aire | KG7TE 115*-*D* | LPG | Induced Draft | True | False | 1 | False | Up |  | None | Condensing | Two-Stage Modulating |  | 1 | Premium |  | 115000 | 109000 |  |  | 96100 | 350 | 96 | 78 | [8 empty] | Federally-Regulated Consumer Product | 04/03/2017 |  | 10/08/2018
Nordyne, LLC | Elect-Aire | KG7SD 120D-45D* | Natural Gas | Induced Draft | True | False | 1 | False | Horizontal |  | None | Condensing | Single-Stage |  | 1 | Standard |  | 120000 | 114000 |  |  | 113000 | 1502 | 95 | 78 | [8 empty] | Federally-Regulated Consumer Product | 04/03/2017 |  | 10/08/2018
Nordyne, LLC | Elect-Aire | KG7SD 120D-45D* | Natural Gas | Induced Draft | True | False | 1 | False | Up |  | None | Condensing | Single-Stage |  | 1 | Standard |  | 120000 | 114000 |  |  | 113000 | 1502 | 95 | 78 | [8 empty] | Federally-Regulated Consumer Product | 04/03/2017 |  | 10/08/2018
Nordyne, LLC | Elect-Aire | KG7SD 120D-45D* | LPG | Induced Draft | True | False | 1 | False | Horizontal |  | None | Condensing | Single-Stage |  | 1 | Standard |  | 120000 | 114000 |  |  | 113000 | 1502 | 95 | 78 | [8 empty] | Federally-Regulated Consumer Product | 04/03/2017 |  | 10/08/2018
Nordyne, LLC | Elect-Aire | KG7SD 120D-45D* | LPG | Induced Draft | True | False | 1 | False | Up |  | None | Condensing | Single-Stage |  | 1 | Standard |  | 120000 | 114000 |  |  | 113000 | 1502 | 95 | 78 | [8 empty] | Federally-Regulated Consumer Product | 04/03/2017 |  | 10/08/2018
Nordyne, LLC | Elect-Aire | KG7TL 120*-*D* | Natural Gas | Induced Draft | True | False | 1 | False | Down |  | None | Condensing | Two-Stage Modulating |  | 1 | Premium |  | 120000 | 114000 |  |  | 114000 | 430 | 94.8 | 78 | [8 empty] | Federally-Regulated Consumer Product | 08/15/2017 |  | 10/08/2018
Nordyne, LLC | Elect-Aire | KG7TL 120*-*D* | LPG | Induced Draft | True | False | 1 | False | Down |  | None | Condensing | Two-Stage Modulating |  | 1 | Premium |  | 120000 | 114000 |  |  | 114000 | 430 | 94.8 | 78 | [8 empty] | Federally-Regulated Consumer Product | 08/15/2017 |  | 10/08/2018
Nordyne, LLC | Elect-Aire | KG7SC 090D-35C* | Natural Gas | Induced Draft | True | False | 1 | False | Horizontal |  | None | Condensing | Single-Stage |  | 0.5 | Standard |  | 90000 | 82000 |  |  | 82500 | 1309 | 92.1 | 78 | [8 empty] | Federally-Regulated Consumer Product | 04/03/2017 |  | 10/08/2018
Nordyne, LLC | Elect-Aire | KG7SC 090D-35C* | Natural Gas | Induced Draft | True | False | 1 | False | Up |  | None | Condensing | Single-Stage |  | 0.5 | Standard |  | 90000 | 82000 |  |  | 82500 | 1309 | 92.1 | 78 | [8 empty] | Federally-Regulated Consumer Product | 04/03/2017 |  | 10/08/2018
Nordyne, LLC | Elect-Aire | KG7SC 090D-35C* | LPG | Induced Draft | True | False | 1 | False | Horizontal |  | None | Condensing | Single-Stage |  | 0.5 | Standard |  | 90000 | 82000 |  |  | 82500 | 1309 | 92.1 | 78 | [8 empty] | Federally-Regulated Consumer Product | 04/03/2017 |  | 10/08/2018
Nordyne, LLC | Elect-Aire | KG7SC 090D-35C* | LPG | Induced Draft | True | False | 1 | False | Up |  | None | Condensing | Single-Stage |  | 0.5 | Standard |  | 90000 | 82000 |  |  | 82500 | 1309 | 92.1 | 78 | [8 empty] | Federally-Regulated Consumer Product | 04/03/2017 |  | 10/08/2018
Nordyne, LLC | Elect-Aire | KG7SM 118D-45D* | Natural Gas | Induced Draft | True | False | 1 | False | Down |  | None | Condensing | Single-Stage |  | 1 | Standard |  | 118000 | 112000 |  |  | 113000 | 1539 | 95 | 78 | [8 empty] | Federally-Regulated Consumer Product | 04/03/2017 |  | 10/08/2018
Nordyne, LLC | Elect-Aire | KG7SM 118D-45D* | LPG | Induced Draft | True | False | 1 | False | Down |  | None | Condensing | Single-Stage |  | 1 | Standard |  | 118000 | 112000 |  |  | 113000 | 1539 | 95 | 78 | [8 empty] | Federally-Regulated Consumer Product | 04/03/2017 |  | 10/08/2018
Nordyne, LLC | Elect-Aire | KG7SD 038D-23EB1 | Natural Gas | Induced Draft | True | False | 1 | False | Horizontal |  | None | Condensing | Single-Stage |  | 0.5 | Premium |  | 38000 | 36000 |  |  | 33200 | 196 | 95 | 78 | [8 empty] | Federally-Regulated Consumer Product | 04/03/2017 |  | 10/08/2018
Nordyne, LLC | Elect-Aire | KG7SD 038D-23EB1 | Natural Gas | Induced Draft | True | False | 1 | False | Up |  | None | Condensing | Single-Stage |  | 0.5 | Premium |  | 38000 | 36000 |  |  | 33200 | 196 | 95 | 78 | [8 empty] | Federally-Regulated Consumer Product | 04/03/2017 |  | 10/08/2018
Nordyne, LLC | Elect-Aire | KG7SD 038D-23EB1 | LPG | Induced Draft | True | False | 1 | False | Horizontal |  | None | Condensing | Single-Stage |  | 0.5 | Premium |  | 38000 | 36000 |  |  | 33200 | 196 | 95 | 78 | [8 empty] | Federally-Regulated Consumer Product | 04/03/2017 |  | 10/08/2018
Nordyne, LLC | Elect-Aire | KG7SD 038D-23EB1 | LPG | Induced Draft | True | False | 1 | False | Up |  | None | Condensing | Single-Stage |  | 0.5 | Premium |  | 38000 | 36000 |  |  | 33200 | 196 | 95 | 78 | [8 empty] | Federally-Regulated Consumer Product | 04/03/2017 |  | 10/08/2018
Nordyne, LLC | Elect-Aire | KG7SC 120D-45D* | Natural Gas | Induced Draft | True | False | 1 | False | Horizontal |  | None | Condensing | Single-Stage |  | 1 | Standard |  | 120000 | 110000 |  |  | 100200 | 1162 | 92.1 | 78 | [8 empty] | Federally-Regulated Consumer Product | 04/03/2017 |  | 10/08/2018
Nordyne, LLC | Elect-Aire | KG7SC 120D-45D* | Natural Gas | Induced Draft | True | False | 1 | False | Up |  | None | Condensing | Single-Stage |  | 1 | Standard |  | 120000 | 110000 |  |  | 100200 | 1162 | 92.1 | 78 | [8 empty] | Federally-Regulated Consumer Product | 04/03/2017 |  | 10/08/2018
Nordyne, LLC | Elect-Aire | KG7SC 120D-45D* | LPG | Induced Draft | True | False | 1 | False | Horizontal |  | None | Condensing | Single-Stage |  | 1 | Standard |  | 120000 | 110000 |  |  | 100200 | 1162 | 92.1 | 78 | [8 empty] | Federally-Regulated Consumer Product | 04/03/2017 |  | 10/08/2018
Nordyne, LLC | Elect-Aire | KG7SC 120D-45D* | LPG | Induced Draft | True | False | 1 | False | Up |  | None | Condensing | Single-Stage |  | 1 | Standard |  | 120000 | 110000 |  |  | 100200 | 1162 | 92.1 | 78 | [8 empty] | Federally-Regulated Consumer Product | 04/03/2017 |  | 10/08/2018
Nordyne, LLC | Elect-Aire | KG7TN 100*-*C* | Natural Gas | Induced Draft | True | False | 1 | False | Down |  | None | Condensing | Two-Stage Modulating |  | 0.75 | Premium |  | 100000 | 96000 |  |  | 97100 | 442 | 96 | 78 | [8 empty] | Federally-Regulated Consumer Product | 04/03/2017 |  | 10/08/2018
Nordyne, LLC | Elect-Aire | KG7TN 100*-*C* | LPG | Induced Draft | True | False | 1 | False | Down |  | None | Condensing | Two-Stage Modulating |  | 0.75 | Premium |  | 100000 | 96000 |  |  | 97100 | 442 | 96 | 78 | [8 empty] | Federally-Regulated Consumer Product | 04/03/2017 |  | 10/08/2018
Nordyne, LLC | Elect-Aire | KG7SD 072D-35C* | Natural Gas | Induced Draft | True | False | 1 | False | Horizontal |  | None | Condensing | Single-Stage |  | 0.5 | Standard |  | 72000 | 68000 |  |  | 65200 | 774 | 95 | 78 | [8 empty] | Federally-Regulated Consumer Product | 04/03/2017 |  | 10/08/2018
Nordyne, LLC | Elect-Aire | KG7SD 072D-35C* | Natural Gas | Induced Draft | True | False | 1 | False | Up |  | None | Condensing | Single-Stage |  | 0.5 | Standard |  | 72000 | 68000 |  |  | 65200 | 774 | 95 | 78 | [8 empty] | Federally-Regulated Consumer Product | 04/03/2017 |  | 10/08/2018
Nordyne, LLC | Elect-Aire | KG7SD 072D-35C* | LPG | Induced Draft | True | False | 1 | False | Horizontal |  | None | Condensing | Single-Stage |  | 0.5 | Standard |  | 72000 | 68000 |  |  | 65200 | 774 | 95 | 78 | [8 empty] | Federally-Regulated Consumer Product | 04/03/2017 |  | 10/08/2018
Nordyne, LLC | Elect-Aire | KG7SD 072D-35C* | LPG | Induced Draft | True | False | 1 | False | Up |  | None | Condensing | Single-Stage |  | 0.5 | Standard |  | 72000 | 68000 |  |  | 65200 | 774 | 95 | 78 | [8 empty] | Federally-Regulated Consumer Product | 04/03/2017 |  | 10/08/2018
Nordyne, LLC | Elect-Aire | KG7SD 054D-24B* | Natural Gas | Induced Draft | True | False | 1 | False | Horizontal |  | None | Condensing | Single-Stage |  | 0.5 | Standard |  | 54000 | 51000 |  |  | 47900 | 864 | 95 | 78 | [8 empty] | Federally-Regulated Consumer Product | 04/03/2017 |  | 10/08/2018
Nordyne, LLC | Elect-Aire | KG7SD 054D-24B* | Natural Gas | Induced Draft | True | False | 1 | False | Up |  | None | Condensing | Single-Stage |  | 0.5 | Standard |  | 54000 | 51000 |  |  | 47900 | 864 | 95 | 78 | [8 empty] | Federally-Regulated Consumer Product | 04/03/2017 |  | 10/08/2018
Nordyne, LLC | Elect-Aire | KG7SD 054D-24B* | LPG | Induced Draft | True | False | 1 | False | Horizontal |  | None | Condensing | Single-Stage |  | 0.5 | Standard |  | 54000 | 51000 |  |  | 47900 | 864 | 95 | 78 | [8 empty] | Federally-Regulated Consumer Product | 04/03/2017 |  | 10/08/2018
Nordyne, LLC | Elect-Aire | KG7SD 054D-24B* | LPG | Induced Draft | True | False | 1 | False | Up |  | None | Condensing | Single-Stage |  | 0.5 | Standard |  | 54000 | 51000 |  |  | 47900 | 864 | 95 | 78 | [8 empty] | Federally-Regulated Consumer Product | 04/03/2017 |  | 10/08/2018
Nordyne, LLC | Elect-Aire | KG7TN 115*-*D* | Natural Gas | Induced Draft | True | False | 1 | False | Down |  | None | Condensing | Two-Stage Modulating |  | 1 | Premium |  | 115000 | 110000 |  |  | 96400 | 351 | 96 | 78 | [8 empty] | Federally-Regulated Consumer Product | 04/03/2017 |  | 10/08/2018
Nordyne, LLC | Elect-Aire | KG7TN 115*-*D* | LPG | Induced Draft | True | False | 1 | False | Down |  | None | Condensing | Two-Stage Modulating |  | 1 | Premium |  | 115000 | 110000 |  |  | 96400 | 351 | 96 | 78 | [8 empty] | Federally-Regulated Consumer Product | 04/03/2017 |  | 10/08/2018
Nordyne, LLC | Elect-Aire | KG7SC 054D-24B* | Natural Gas | Induced Draft | True | False | 1 | False | Horizontal |  | None | Condensing | Single-Stage |  | 0.5 | Standard |  | 54000 | 49000 |  |  | 49700 | 755 | 92.1 | 78 | [8 empty] | Federally-Regulated Consumer Product | 04/03/2017 |  | 10/08/2018
Nordyne, LLC | Elect-Aire | KG7SC 054D-24B* | Natural Gas | Induced Draft | True | False | 1 | False | Up |  | None | Condensing | Single-Stage |  | 0.5 | Standard |  | 54000 | 49000 |  |  | 49700 | 755 | 92.1 | 78 | [8 empty] | Federally-Regulated Consumer Product | 04/03/2017 |  | 10/08/2018
Nordyne, LLC | Elect-Aire | KG7SC 054D-24B* | LPG | Induced Draft | True | False | 1 | False | Horizontal |  | None | Condensing | Single-Stage |  | 0.5 | Standard |  | 54000 | 49000 |  |  | 49700 | 755 | 92.1 | 78 | [8 empty] | Federally-Regulated Consumer Product | 04/03/2017 |  | 10/08/2018
Nordyne, LLC | Elect-Aire | KG7SC 054D-24B* | LPG | Induced Draft | True | False | 1 | False | Up |  | None | Condensing | Single-Stage |  | 0.5 | Standard |  | 54000 | 49000 |  |  | 49700 | 755 | 92.1 | 78 | [8 empty] | Federally-Regulated Consumer Product | 04/03/2017 |  | 10/08/2018
Nordyne, LLC | Elect-Aire | KG7SC 072D-35C* | Natural Gas | Induced Draft | True | False | 1 | False | Horizontal |  | None | Condensing | Single-Stage |  | 0.5 | Standard |  | 72000 | 66000 |  |  | 66000 | 1054 | 92.1 | 78 | [8 empty] | Federally-Regulated Consumer Product | 04/03/2017 |  | 10/08/2018
Nordyne, LLC | Elect-Aire | KG7SC 072D-35C* | Natural Gas | Induced Draft | True | False | 1 | False | Up |  | None | Condensing | Single-Stage |  | 0.5 | Standard |  | 72000 | 66000 |  |  | 66000 | 1054 | 92.1 | 78 | [8 empty] | Federally-Regulated Consumer Product | 04/03/2017 |  | 10/08/2018
Nordyne, LLC | Elect-Aire | KG7SC 072D-35C* | LPG | Induced Draft | True | False | 1 | False | Horizontal |  | None | Condensing | Single-Stage |  | 0.5 | Standard |  | 72000 | 66000 |  |  | 66000 | 1054 | 92.1 | 78 | [8 empty] | Federally-Regulated Consumer Product | 04/03/2017 |  | 10/08/2018
Nordyne, LLC | Elect-Aire | KG7SC 072D-35C* | LPG | Induced Draft | True | False | 1 | False | Up |  | None | Condensing | Single-Stage |  | 0.5 | Standard |  | 72000 | 66000 |  |  | 66000 | 1054 | 92.1 | 78 | [8 empty] | Federally-Regulated Consumer Product | 04/03/2017 |  | 10/08/2018
Nordyne, LLC | Elect-Aire | KG7SD 038D-24B* | Natural Gas | Induced Draft | True | False | 1 | False | Horizontal |  | None | Condensing | Single-Stage |  | 0.5 | Standard |  | 38000 | 36000 |  |  | 32000 | 614 | 95 | 78 | [8 empty] | Federally-Regulated Consumer Product | 04/03/2017 |  | 10/08/2018
Nordyne, LLC | Elect-Aire | KG7SD 038D-24B* | Natural Gas | Induced Draft | True | False | 1 | False | Up |  | None | Condensing | Single-Stage |  | 0.5 | Standard |  | 38000 | 36000 |  |  | 32000 | 614 | 95 | 78 | [8 empty] | Federally-Regulated Consumer Product | 04/03/2017 |  | 10/08/2018
Nordyne, LLC | Elect-Aire | KG7SD 038D-24B* | LPG | Induced Draft | True | False | 1 | False | Horizontal |  | None | Condensing | Single-Stage |  | 0.5 | Standard |  | 38000 | 36000 |  |  | 32000 | 614 | 95 | 78 | [8 empty] | Federally-Regulated Consumer Product | 04/03/2017 |  | 10/08/2018
Nordyne, LLC | Elect-Aire | KG7SD 038D-24B* | LPG | Induced Draft | True | False | 1 | False | Up |  | None | Condensing | Single-Stage |  | 0.5 | Standard |  | 38000 | 36000 |  |  | 32000 | 614 | 95 | 78 | [8 empty] | Federally-Regulated Consumer Product | 04/03/2017 |  | 10/08/2018
Nordyne, LLC | Elect-Aire | KG7TE 060*-*B* | Natural Gas | Induced Draft | True | False | 1 | False | Up |  | None | Condensing | Two-Stage Modulating |  | 0.5 | Premium |  | 60000 | 57000 |  |  | 48200 | 274 | 96 | 78 | [8 empty] | Federally-Regulated Consumer Product | 04/03/2017 |  | 10/08/2018
Nordyne, LLC | Elect-Aire | KG7TE 060*-*B* | LPG | Induced Draft | True | False | 1 | False | Up |  | None | Condensing | Two-Stage Modulating |  | 0.5 | Premium |  | 60000 | 57000 |  |  | 48200 | 274 | 96 | 78 | [8 empty] | Federally-Regulated Consumer Product | 04/03/2017 |  | 10/08/2018
Nordyne, LLC | Elect-Aire | KG7SD 072D-35EC* | Natural Gas | Induced Draft | True | False | 1 | False | Horizontal |  | None | Condensing | Single-Stage |  | 0.75 | Premium |  | 72000 | 68000 |  |  | 65200 | 214 | 95 | 78 | [8 empty] | Federally-Regulated Consumer Product | 04/03/2017 |  | 10/08/2018
Nordyne, LLC | Elect-Aire | KG7SD 072D-35EC* | Natural Gas | Induced Draft | True | False | 1 | False | Up |  | None | Condensing | Single-Stage |  | 0.75 | Premium |  | 72000 | 68000 |  |  | 65200 | 214 | 95 | 78 | [8 empty] | Federally-Regulated Consumer Product | 04/03/2017 |  | 10/08/2018
Nordyne, LLC | Elect-Aire | KG7SD 072D-35EC* | LPG | Induced Draft | True | False | 1 | False | Horizontal |  | None | Condensing | Single-Stage |  | 0.75 | Premium |  | 72000 | 68000 |  |  | 65200 | 214 | 95 | 78 | [8 empty] | Federally-Regulated Consumer Product | 04/03/2017 |  | 10/08/2018
Nordyne, LLC | Elect-Aire | KG7SD 072D-35EC* | LPG | Induced Draft | True | False | 1 | False | Up |  | None | Condensing | Single-Stage |  | 0.75 | Premium |  | 72000 | 68000 |  |  | 65200 | 214 | 95 | 78 | [8 empty] | Federally-Regulated Consumer Product | 04/03/2017 |  | 10/08/2018
Nordyne, LLC | Frigidaire | FG7TL 060*-*B* | Natural Gas | Induced Draft | True | False | 1 | False | Down |  | None | Condensing | Two-Stage Modulating |  | 0.5 | Premium |  | 60000 | 57000 |  |  | 48000 | 189 | 95.1 | 78 | [8 empty] | Federally-Regulated Consumer Product | 06/11/2018 |  | 10/08/2018
Nordyne, LLC | Frigidaire | FG7TL 060*-*B* | LPG | Induced Draft | True | False | 1 | False | Down |  | None | Condensing | Two-Stage Modulating |  | 0.5 | Premium |  | 60000 | 57000 |  |  | 48000 | 189 | 95.1 | 78 | [8 empty] | Federally-Regulated Consumer Product | 06/11/2018 |  | 10/08/2018
Nordyne, LLC | Frigidaire | FG7TL 080*-*C* | Natural Gas | Induced Draft | True | False | 1 | False | Down |  | None | Condensing | Two-Stage Modulating |  | 0.75 | Premium |  | 80000 | 76000 |  |  | 65000 | 213 | 95.1 | 78 | [8 empty] | Federally-Regulated Consumer Product | 06/11/2018 |  | 10/08/2018
Nordyne, LLC | Frigidaire | FG7TL 080*-*C* | LPG | Induced Draft | True | False | 1 | False | Down |  | None | Condensing | Two-Stage Modulating |  | 0.75 | Premium |  | 80000 | 76000 |  |  | 65000 | 213 | 95.1 | 78 | [8 empty] | Federally-Regulated Consumer Product | 06/11/2018 |  | 10/08/2018
Nordyne, LLC | Frigidaire | FG7TL 100*-*C* | Natural Gas | Induced Draft | True | False | 1 | False | Down |  | None | Condensing | Two-Stage Modulating |  | 0.75 | Premium |  | 100000 | 95000 |  |  | 96000 | 326 | 95.1 | 78 | [8 empty] | Federally-Regulated Consumer Product | 06/11/2018 |  | 10/08/2018
Nordyne, LLC | Frigidaire | FG7TL 100*-*C* | LPG | Induced Draft | True | False | 1 | False | Down |  | None | Condensing | Two-Stage Modulating |  | 0.75 | Premium |  | 100000 | 95000 |  |  | 96000 | 326 | 95.1 | 78 | [8 empty] | Federally-Regulated Consumer Product | 06/11/2018 |  | 10/08/2018
Nordyne, LLC | Frigidaire | FG7TC 100*-*C* | Natural Gas | Induced Draft | True | False | 1 | False | Horizontal |  | None | Condensing | Two-Stage Modulating |  | 0.75 | Premium |  | 100000 | 95000 |  |  | 96000 | 326 | 95.1 | 78 | [8 empty] | Federally-Regulated Consumer Product | 06/11/2018 |  | 10/08/2018
Nordyne, LLC | Frigidaire | FG7TC 100*-*C* | Natural Gas | Induced Draft | True | False | 1 | False | Up |  | None | Condensing | Two-Stage Modulating |  | 0.75 | Premium |  | 100000 | 95000 |  |  | 96000 | 326 | 95.1 | 78 | [8 empty] | Federally-Regulated Consumer Product | 06/11/2018 |  | 10/08/2018
Nordyne, LLC | Frigidaire | FG7TC 100*-*C* | LPG | Induced Draft | True | False | 1 | False | Horizontal |  | None | Condensing | Two-Stage Modulating |  | 0.75 | Premium |  | 100000 | 95000 |  |  | 96000 | 326 | 95.1 | 78 | [8 empty] | Federally-Regulated Consumer Product | 06/11/2018 |  | 10/08/2018
Nordyne, LLC | Frigidaire | FG7TC 100*-*C* | LPG | Induced Draft | True | False | 1 | False | Up |  | None | Condensing | Two-Stage Modulating |  | 0.75 | Premium |  | 100000 | 95000 |  |  | 96000 | 326 | 95.1 | 78 | [8 empty] | Federally-Regulated Consumer Product | 06/11/2018 |  | 10/08/2018
Nordyne, LLC | Frigidaire | KG7TC 060*-*B* | Natural Gas | Induced Draft | True | False | 1 | False | Horizontal |  | None | Condensing | Two-Stage Modulating |  | 0.5 | Premium |  | 60000 | 57000 |  |  | 48000 | 189 | 95.1 | 78 | [8 empty] | Federally-Regulated Consumer Product | 06/11/2018 |  | 10/08/2018
Nordyne, LLC | Frigidaire | KG7TC 060*-*B* | Natural Gas | Induced Draft | True | False | 1 | False | Up |  | None | Condensing | Two-Stage Modulating |  | 0.5 | Premium |  | 60000 | 57000 |  |  | 48000 | 189 | 95.1 | 78 | [8 empty] | Federally-Regulated Consumer Product | 06/11/2018 |  | 10/08/2018
Nordyne, LLC | Frigidaire | KG7TC 060*-*B* | LPG | Induced Draft | True | False | 1 | False | Horizontal |  | None | Condensing | Two-Stage Modulating |  | 0.5 | Premium |  | 60000 | 57000 |  |  | 48000 | 189 | 95.1 | 78 | [8 empty] | Federally-Regulated Consumer Product | 06/11/2018 |  | 10/08/2018
Nordyne, LLC | Frigidaire | KG7TC 060*-*B* | LPG | Induced Draft | True | False | 1 | False | Up |  | None | Condensing | Two-Stage Modulating |  | 0.5 | Premium |  | 60000 | 57000 |  |  | 48000 | 189 | 95.1 | 78 | [8 empty] | Federally-Regulated Consumer Product | 06/11/2018 |  | 10/08/2018
Nordyne, LLC | Frigidaire | KG7TC 080*-*C* | Natural Gas | Induced Draft | True | False | 1 | False | Horizontal |  | None | Condensing | Two-Stage Modulating |  | 0.75 | Premium |  | 80000 | 76000 |  |  | 65000 | 214 | 95.1 | 78 | [8 empty] | Federally-Regulated Consumer Product | 06/11/2018 |  | 10/08/2018
Nordyne, LLC | Frigidaire | KG7TC 080*-*C* | Natural Gas | Induced Draft | True | False | 1 | False | Up |  | None | Condensing | Two-Stage Modulating |  | 0.75 | Premium |  | 80000 | 76000 |  |  | 65000 | 214 | 95.1 | 78 | [8 empty] | Federally-Regulated Consumer Product | 06/11/2018 |  | 10/08/2018
Nordyne, LLC | Frigidaire | KG7TC 100*-*C* | Natural Gas | Induced Draft | True | False | 1 | False | Horizontal |  | None | Condensing | Two-Stage Modulating |  | 0.75 | Premium |  | 100000 | 95000 |  |  | 96000 | 326 | 95.1 | 78 | [8 empty] | Federally-Regulated Consumer Product | 06/11/2018 |  | 10/08/2018
Nordyne, LLC | Frigidaire | KG7TC 100*-*C* | Natural Gas | Induced Draft | True | False | 1 | False | Up |  | None | Condensing | Two-Stage Modulating |  | 0.75 | Premium |  | 100000 | 95000 |  |  | 96000 | 326 | 95.1 | 78 | [8 empty] | Federally-Regulated Consumer Product | 06/11/2018 |  | 10/08/2018
Nordyne, LLC | Frigidaire | KG7TC 100*-*C* | LPG | Induced Draft | True | False | 1 | False | Horizontal |  | None | Condensing | Two-Stage Modulating |  | 0.75 | Premium |  | 100000 | 95000 |  |  | 96000 | 326 | 95.1 | 78 | [8 empty] | Federally-Regulated Consumer Product | 06/11/2018 |  | 10/08/2018
Nordyne, LLC | Frigidaire | KG7TC 100*-*C* | LPG | Induced Draft | True | False | 1 | False | Up |  | None | Condensing | Two-Stage Modulating |  | 0.75 | Premium |  | 100000 | 95000 |  |  | 96000 | 326 | 95.1 | 78 | [8 empty] | Federally-Regulated Consumer Product | 06/11/2018 |  | 10/08/2018
Nordyne, LLC | Frigidaire | KG7TC 120*-*D* | Natural Gas | Induced Draft | True | False | 1 | False | Horizontal |  | None | Condensing | Two-Stage Modulating |  | 1 | Premium |  | 120000 | 114000 |  |  | 113000 | 452 | 95.1 | 78 | [8 empty] | Federally-Regulated Consumer Product | 06/11/2018 |  | 10/08/2018
Nordyne, LLC | Frigidaire | KG7TC 120*-*D* | Natural Gas | Induced Draft | True | False | 1 | False | Up |  | None | Condensing | Two-Stage Modulating |  | 1 | Premium |  | 120000 | 114000 |  |  | 113000 | 452 | 95.1 | 78 | [8 empty] | Federally-Regulated Consumer Product | 06/11/2018 |  | 10/08/2018
Nordyne, LLC | Frigidaire | KG7TC 120*-*D* | LPG | Induced Draft | True | False | 1 | False | Horizontal |  | None | Condensing | Two-Stage Modulating |  | 1 | Premium |  | 120000 | 114000 |  |  | 113000 | 452 | 95.1 | 78 | [8 empty] | Federally-Regulated Consumer Product | 06/11/2018 |  | 10/08/2018
Nordyne, LLC | Frigidaire | KG7TC 120*-*D* | LPG | Induced Draft | True | False | 1 | False | Up |  | None | Condensing | Two-Stage Modulating |  | 1 | Premium |  | 120000 | 114000 |  |  | 113000 | 452 | 95.1 | 78 | [8 empty] | Federally-Regulated Consumer Product | 06/11/2018 |  | 10/08/2018
Nordyne, LLC | Frigidaire | KG7TL 060*-*B* | Natural Gas | Induced Draft | True | False | 1 | False | Down |  | None | Condensing | Two-Stage Modulating |  | 0.5 | Premium |  | 60000 | 57000 |  |  | 48000 | 189 | 95.1 | 78 | [8 empty] | Federally-Regulated Consumer Product | 06/11/2018 |  | 10/08/2018
Nordyne, LLC | Frigidaire | KG7TL 060*-*B* | LPG | Induced Draft | True | False | 1 | False | Down |  | None | Condensing | Two-Stage Modulating |  | 0.5 | Premium |  | 60000 | 57000 |  |  | 48000 | 189 | 95.1 | 78 | [8 empty] | Federally-Regulated Consumer Product | 06/11/2018 |  | 10/08/2018
Nordyne, LLC | Frigidaire | KG7TL 080*-*C* | Natural Gas | Induced Draft | True | False | 1 | False | Down |  | None | Condensing | Two-Stage Modulating |  | 0.75 | Premium |  | 80000 | 76000 |  |  | 65000 | 213 | 95.1 | 78 | [8 empty] | Federally-Regulated Consumer Product | 06/11/2018 |  | 10/08/2018
Nordyne, LLC | Frigidaire | KG7TL 080*-*C* | LPG | Induced Draft | True | False | 1 | False | Down |  | None | Condensing | Two-Stage Modulating |  | 0.75 | Premium |  | 80000 | 76000 |  |  | 65000 | 213 | 95.1 | 78 | [8 empty] | Federally-Regulated Consumer Product | 06/11/2018 |  | 10/08/2018
Nordyne, LLC | Frigidaire | KG7TL 100*-*C* | Natural Gas | Induced Draft | True | False | 1 | False | Down |  | None | Condensing | Two-Stage Modulating |  | 0.75 | Premium |  | 100000 | 95000 |  |  | 96000 | 326 | 95.1 | 78 | [8 empty] | Federally-Regulated Consumer Product | 06/11/2018 |  | 10/08/2018
Nordyne, LLC | Frigidaire | KG7TL 100*-*C* | LPG | Induced Draft | True | False | 1 | False | Down |  | None | Condensing | Two-Stage Modulating |  | 0.75 | Premium |  | 100000 | 95000 |  |  | 96000 | 326 | 95.1 | 78 | [8 empty] | Federally-Regulated Consumer Product | 06/11/2018 |  | 10/08/2018
Nordyne, LLC | Frigidaire | FG7SC 072D-24B* | Natural Gas | Induced Draft | True | False | 1 | False | Horizontal |  | None | Condensing | Single-Stage |  | 0.5 | Standard |  | 72000 | 66000 |  |  | 66800 | 858 | 92.1 | 78 | [8 empty] | Federally-Regulated Consumer Product | 09/11/2017 |  | 10/08/2018
Nordyne, LLC | Frigidaire | FG7SC 072D-24B* | Natural Gas | Induced Draft | True | False | 1 | False | Up |  | None | Condensing | Single-Stage |  | 0.5 | Standard |  | 72000 | 66000 |  |  | 66800 | 858 | 92.1 | 78 | [8 empty] | Federally-Regulated Consumer Product | 09/11/2017 |  | 10/08/2018
Nordyne, LLC | Frigidaire | FG7SC 072D-24B* | LPG | Induced Draft | True | False | 1 | False | Horizontal |  | None | Condensing | Single-Stage |  | 0.5 | Standard |  | 72000 | 66000 |  |  | 66800 | 858 | 92.1 | 78 | [8 empty] | Federally-Regulated Consumer Product | 09/11/2017 |  | 10/08/2018
Nordyne, LLC | Frigidaire | FG7SC 072D-24B* | LPG | Induced Draft | True | False | 1 | False | Up |  | None | Condensing | Single-Stage |  | 0.5 | Standard |  | 72000 | 66000 |  |  | 66800 | 858 | 92.1 | 78 | [8 empty] | Federally-Regulated Consumer Product | 09/11/2017 |  | 10/08/2018
Nordyne, LLC | Frigidaire | FG7SD 090D-35EC | Natural Gas | Induced Draft | True | False | 1 | False | Horizontal |  | None | Condensing | Single-Stage |  | 0.75 | Premium |  | 90000 | 85000 |  |  | 65000 | 214 | 95 | 78 | [8 empty] | Federally-Regulated Consumer Product | 05/01/2018 |  | 10/08/2018
Nordyne, LLC | Frigidaire | FG7SD 090D-35EC | Natural Gas | Induced Draft | True | False | 1 | False | Up |  | None | Condensing | Single-Stage |  | 0.75 | Premium |  | 90000 | 85000 |  |  | 65000 | 214 | 95 | 78 | [8 empty] | Federally-Regulated Consumer Product | 05/01/2018 |  | 10/08/2018
Nordyne, LLC | Frigidaire | FG7SD 090D-35EC | LPG | Induced Draft | True | False | 1 | False | Horizontal |  | None | Condensing | Single-Stage |  | 0.75 | Premium |  | 90000 | 85000 |  |  | 65000 | 214 | 95 | 78 | [8 empty] | Federally-Regulated Consumer Product | 05/01/2018 |  | 10/08/2018
Nordyne, LLC | Frigidaire | FG7SD 090D-35EC | LPG | Induced Draft | True | False | 1 | False | Up |  | None | Condensing | Single-Stage |  | 0.75 | Premium |  | 90000 | 85000 |  |  | 65000 | 214 | 95 | 78 | [8 empty] | Federally-Regulated Consumer Product | 05/01/2018 |  | 10/08/2018
Nordyne, LLC | Frigidaire | FG7SA 108*-35C | Natural Gas | Induced Draft | True | False | 1 | False | Horizontal |  | None | Non-Condensing | Single-Stage |  | 1 | Standard |  | 108000 | 86000 |  |  | 94000 | 1501 | 80 | 78 | [8 empty] | Federally-Regulated Consumer Product | 05/01/2018 |  | 10/08/2018
Nordyne, LLC | Frigidaire | FG7SA 108*-35C | Natural Gas | Induced Draft | True | False | 1 | False | Up |  | None | Non-Condensing | Single-Stage |  | 1 | Standard |  | 108000 | 86000 |  |  | 94000 | 1501 | 80 | 78 | [8 empty] | Federally-Regulated Consumer Product | 05/01/2018 |  | 10/08/2018
Nordyne, LLC | Frigidaire | FG7SA 108*-35C | LPG | Induced Draft | True | False | 1 | False | Horizontal |  | None | Non-Condensing | Single-Stage |  | 1 | Standard |  | 108000 | 86000 |  |  | 94000 | 1501 | 80 | 78 | [8 empty] | Federally-Regulated Consumer Product | 05/01/2018 |  | 10/08/2018
Nordyne, LLC | Frigidaire | FG7SA 108*-35C | LPG | Induced Draft | True | False | 1 | False | Up |  | None | Non-Condensing | Single-Stage |  | 1 | Standard |  | 108000 | 86000 |  |  | 94000 | 1501 | 80 | 78 | [8 empty] | Federally-Regulated Consumer Product | 05/01/2018 |  | 10/08/2018
Nordyne, LLC | Frigidaire | KG7TA100*-*B1* | Natural Gas | Induced Draft | True | False | 1 | False | Horizontal |  | None | Non-Condensing | Two-Stage Modulating |  | 0.75 | Premium |  | 100000 | 79000 |  |  | 95000 | 454 | 80 | 78 | [8 empty] | Federally-Regulated Consumer Product | 05/01/2018 |  | 10/08/2018
Nordyne, LLC | Frigidaire | KG7TA100*-*B1* | Natural Gas | Induced Draft | True | False | 1 | False | Up |  | None | Non-Condensing | Two-Stage Modulating |  | 0.75 | Premium |  | 100000 | 79000 |  |  | 95000 | 454 | 80 | 78 | [8 empty] | Federally-Regulated Consumer Product | 05/01/2018 |  | 10/08/2018
Nordyne, LLC | Frigidaire | KG7TA100*-*B1* | LPG | Induced Draft | True | False | 1 | False | Horizontal |  | None | Non-Condensing | Two-Stage Modulating |  | 0.75 | Premium |  | 100000 | 79000 |  |  | 95000 | 454 | 80 | 78 | [8 empty] | Federally-Regulated Consumer Product | 05/01/2018 |  | 10/08/2018
Nordyne, LLC | Frigidaire | KG7TA100*-*B1* | LPG | Induced Draft | True | False | 1 | False | Up |  | None | Non-Condensing | Two-Stage Modulating |  | 0.75 | Premium |  | 100000 | 79000 |  |  | 95000 | 454 | 80 | 78 | [8 empty] | Federally-Regulated Consumer Product | 05/01/2018 |  | 10/08/2018
Nordyne, LLC | Frigidaire | FG7SK 108*-35C* | Natural Gas | Induced Draft | True | False | 1 | False | Down |  | None | Non-Condensing | Single-Stage |  | 1 | Standard |  | 108000 | 86000 |  |  | 94600 | 1352 | 80 | 78 | [8 empty] | Federally-Regulated Consumer Product | 09/11/2017 |  | 10/08/2018
Nordyne, LLC | Frigidaire | FG7SK 108*-35C* | LPG | Induced Draft | True | False | 1 | False | Down |  | None | Non-Condensing | Single-Stage |  | 1 | Standard |  | 108000 | 86000 |  |  | 94600 | 1352 | 80 | 78 | [8 empty] | Federally-Regulated Consumer Product | 09/11/2017 |  | 10/08/2018
Nordyne, LLC | Frigidaire | KG7SD 072D-35EC* | Natural Gas | Induced Draft | True | False | 1 | False | Horizontal |  | None | Condensing | Single-Stage |  | 0.75 | Premium |  | 72000 | 68000 |  |  | 65000 | 214 | 95 | 78 | [8 empty] | Federally-Regulated Consumer Product | 05/01/2018 |  | 10/08/2018
Nordyne, LLC | Frigidaire | KG7SD 072D-35EC* | Natural Gas | Induced Draft | True | False | 1 | False | Up |  | None | Condensing | Single-Stage |  | 0.75 | Premium |  | 72000 | 68000 |  |  | 65000 | 214 | 95 | 78 | [8 empty] | Federally-Regulated Consumer Product | 05/01/2018 |  | 10/08/2018
Nordyne, LLC | Frigidaire | KG7SD 072D-35EC* | LPG | Induced Draft | True | False | 1 | False | Horizontal |  | None | Condensing | Single-Stage |  | 0.75 | Premium |  | 72000 | 68000 |  |  | 65000 | 214 | 95 | 78 | [8 empty] | Federally-Regulated Consumer Product | 05/01/2018 |  | 10/08/2018
Nordyne, LLC | Frigidaire | KG7SD 072D-35EC* | LPG | Induced Draft | True | False | 1 | False | Up |  | None | Condensing | Single-Stage |  | 0.75 | Premium |  | 72000 | 68000 |  |  | 65000 | 214 | 95 | 78 | [8 empty] | Federally-Regulated Consumer Product | 05/01/2018 |  | 10/08/2018
Nordyne, LLC | Frigidaire | FG7MQ 060*-VB | Natural Gas | Induced Draft | True | False | 1 | False | Horizontal |  | None | Condensing | Step Modulating |  | 0.5 | Premium |  | 60000 | 58000 |  |  | 47000 | 253 | 97 | 78 | [8 empty] | Federally-Regulated Consumer Product | 06/11/2018 |  | 10/08/2018
Nordyne, LLC | Frigidaire | FG7MQ 060*-VB | Natural Gas | Induced Draft | True | False | 1 | False | Up |  | None | Condensing | Step Modulating |  | 0.5 | Premium |  | 60000 | 58000 |  |  | 47000 | 253 | 97 | 78 | [8 empty] | Federally-Regulated Consumer Product | 06/11/2018 |  | 10/08/2018
Nordyne, LLC | Frigidaire | FG7MQ 060*-VB | LPG | Induced Draft | True | False | 1 | False | Horizontal |  | None | Condensing | Step Modulating |  | 0.5 | Premium |  | 60000 | 58000 |  |  | 47000 | 253 | 97 | 78 | [8 empty] | Federally-Regulated Consumer Product | 06/11/2018 |  | 10/08/2018
Nordyne, LLC | Frigidaire | FG7MQ 060*-VB | LPG | Induced Draft | True | False | 1 | False | Up |  | None | Condensing | Step Modulating |  | 0.5 | Premium |  | 60000 | 58000 |  |  | 47000 | 253 | 97 | 78 | [8 empty] | Federally-Regulated Consumer Product | 06/11/2018 |  | 10/08/2018
Nordyne, LLC | Frigidaire | FG7TA100*-*C* | Natural Gas | Induced Draft | True | False | 1 | False | Horizontal |  | None | Non-Condensing | Two-Stage Modulating |  | 0.75 | Premium |  | 100000 | 79000 |  |  | 95200 | 303 | 80 | 78 | [8 empty] | Federally-Regulated Consumer Product | 09/11/2017 |  | 10/08/2018
Nordyne, LLC | Frigidaire | FG7TA100*-*C* | Natural Gas | Induced Draft | True | False | 1 | False | Up |  | None | Non-Condensing | Two-Stage Modulating |  | 0.75 | Premium |  | 100000 | 79000 |  |  | 95200 | 303 | 80 | 78 | [8 empty] | Federally-Regulated Consumer Product | 09/11/2017 |  | 10/08/2018
Nordyne, LLC | Frigidaire | FG7TA100*-*C* | LPG | Induced Draft | True | False | 1 | False | Horizontal |  | None | Non-Condensing | Two-Stage Modulating |  | 0.75 | Premium |  | 100000 | 79000 |  |  | 95200 | 303 | 80 | 78 | [8 empty] | Federally-Regulated Consumer Product | 09/11/2017 |  | 10/08/2018
Nordyne, LLC | Frigidaire | FG7TA100*-*C* | LPG | Induced Draft | True | False | 1 | False | Up |  | None | Non-Condensing | Two-Stage Modulating |  | 0.75 | Premium |  | 100000 | 79000 |  |  | 95200 | 303 | 80 | 78 | [8 empty] | Federally-Regulated Consumer Product | 09/11/2017 |  | 10/08/2018
Nordyne, LLC | Frigidaire | KG7SC 108D-45D* | Natural Gas | Induced Draft | True | False | 1 | False | Horizontal |  | None | Condensing | Single-Stage |  | 1 | Standard |  | 108000 | 99000 |  |  | 99300 | 1450 | 92.1 | 78 | [8 empty] | Federally-Regulated Consumer Product | 09/11/2017 |  | 10/08/2018
Nordyne, LLC | Frigidaire | KG7SC 108D-45D* | Natural Gas | Induced Draft | True | False | 1 | False | Up |  | None | Condensing | Single-Stage |  | 1 | Standard |  | 108000 | 99000 |  |  | 99300 | 1450 | 92.1 | 78 | [8 empty] | Federally-Regulated Consumer Product | 09/11/2017 |  | 10/08/2018
Nordyne, LLC | Frigidaire | KG7SC 108D-45D* | LPG | Induced Draft | True | False | 1 | False | Horizontal |  | None | Condensing | Single-Stage |  | 1 | Standard |  | 108000 | 99000 |  |  | 99300 | 1450 | 92.1 | 78 | [8 empty] | Federally-Regulated Consumer Product | 09/11/2017 |  | 10/08/2018
Nordyne, LLC | Frigidaire | KG7SC 108D-45D* | LPG | Induced Draft | True | False | 1 | False | Up |  | None | Condensing | Single-Stage |  | 1 | Standard |  | 108000 | 99000 |  |  | 99300 | 1450 | 92.1 | 78 | [8 empty] | Federally-Regulated Consumer Product | 09/11/2017 |  | 10/08/2018
Nordyne, LLC | Frigidaire | KG7SM 072D-35C | Natural Gas | Induced Draft | True | False | 1 | False | Down |  | None | Condensing | Single-Stage |  | 1 | Standard |  | 72000 | 68000 |  |  | 64000 | 939 | 95 | 78 | [8 empty] | Federally-Regulated Consumer Product | 05/01/2018 |  | 10/08/2018
Nordyne, LLC | Frigidaire | KG7SM 072D-35C | LPG | Induced Draft | True | False | 1 | False | Down |  | None | Condensing | Single-Stage |  | 1 | Standard |  | 72000 | 68000 |  |  | 64000 | 939 | 95 | 78 | [8 empty] | Federally-Regulated Consumer Product | 05/01/2018 |  | 10/08/2018
Nordyne, LLC | Frigidaire | FG7SL 090D-35C* | Natural Gas | Induced Draft | True | False | 1 | False | Down |  | None | Condensing | Single-Stage |  | 1 | Standard |  | 90000 | 83000 |  |  | 83000 | 998 | 92.1 | 78 | [8 empty] | Federally-Regulated Consumer Product | 05/01/2018 |  | 10/08/2018
Nordyne, LLC | Frigidaire | FG7SL 090D-35C* | LPG | Induced Draft | True | False | 1 | False | Down |  | None | Condensing | Single-Stage |  | 1 | Standard |  | 90000 | 83000 |  |  | 83000 | 998 | 92.1 | 78 | [8 empty] | Federally-Regulated Consumer Product | 05/01/2018 |  | 10/08/2018
Nordyne, LLC | Frigidaire | KG7SA 126*-45D* | Natural Gas | Induced Draft | True | False | 1 | False | Horizontal |  | None | Non-Condensing | Single-Stage |  | 1 | Standard |  | 126000 | 100000 |  |  | 113000 | 1700 | 80 | 78 | [8 empty] | Federally-Regulated Consumer Product | 05/01/2018 |  | 10/08/2018
Nordyne, LLC | Frigidaire | KG7SA 126*-45D* | Natural Gas | Induced Draft | True | False | 1 | False | Up |  | None | Non-Condensing | Single-Stage |  | 1 | Standard |  | 126000 | 100000 |  |  | 113000 | 1700 | 80 | 78 | [8 empty] | Federally-Regulated Consumer Product | 05/01/2018 |  | 10/08/2018
Nordyne, LLC | Frigidaire | KG7SA 126*-45D* | LPG | Induced Draft | True | False | 1 | False | Horizontal |  | None | Non-Condensing | Single-Stage |  | 1 | Standard |  | 126000 | 100000 |  |  | 113000 | 1700 | 80 | 78 | [8 empty] | Federally-Regulated Consumer Product | 05/01/2018 |  | 10/08/2018
Nordyne, LLC | Frigidaire | KG7SA 126*-45D* | LPG | Induced Draft | True | False | 1 | False | Up |  | None | Non-Condensing | Single-Stage |  | 1 | Standard |  | 126000 | 100000 |  |  | 113000 | 1700 | 80 | 78 | [8 empty] | Federally-Regulated Consumer Product | 05/01/2018 |  | 10/08/2018
Nordyne, LLC | Frigidaire | KG7SD 038D-24B | Natural Gas | Induced Draft | True | False | 1 | False | Horizontal |  | None | Condensing | Single-Stage |  | 0.5 | Standard |  | 38000 | 36000 |  |  | 32000 | 614 | 95 | 78 | [8 empty] | Federally-Regulated Consumer Product | 05/01/2018 |  | 10/08/2018
Nordyne, LLC | Frigidaire | KG7SD 038D-24B | Natural Gas | Induced Draft | True | False | 1 | False | Up |  | None | Condensing | Single-Stage |  | 0.5 | Standard |  | 38000 | 36000 |  |  | 32000 | 614 | 95 | 78 | [8 empty] | Federally-Regulated Consumer Product | 05/01/2018 |  | 10/08/2018
Nordyne, LLC | Frigidaire | KG7SD 038D-24B | LPG | Induced Draft | True | False | 1 | False | Horizontal |  | None | Condensing | Single-Stage |  | 0.5 | Standard |  | 38000 | 36000 |  |  | 32000 | 614 | 95 | 78 | [8 empty] | Federally-Regulated Consumer Product | 05/01/2018 |  | 10/08/2018
Nordyne, LLC | Frigidaire | KG7SD 038D-24B | LPG | Induced Draft | True | False | 1 | False | Up |  | None | Condensing | Single-Stage |  | 0.5 | Standard |  | 38000 | 36000 |  |  | 32000 | 614 | 95 | 78 | [8 empty] | Federally-Regulated Consumer Product | 05/01/2018 |  | 10/08/2018
Nordyne, LLC | Frigidaire | FG7SD 120D-35ED | Natural Gas | Induced Draft | True | False | 1 | False | Horizontal |  | None | Condensing | Single-Stage |  | 1 | Premium |  | 120000 | 113000 |  |  | 113000 | 452 | 94.3 | 78 | [8 empty] | Federally-Regulated Consumer Product | 05/01/2018 |  | 10/08/2018
Nordyne, LLC | Frigidaire | FG7SD 120D-35ED | Natural Gas | Induced Draft | True | False | 1 | False | Up |  | None | Condensing | Single-Stage |  | 1 | Premium |  | 120000 | 113000 |  |  | 113000 | 452 | 94.3 | 78 | [8 empty] | Federally-Regulated Consumer Product | 05/01/2018 |  | 10/08/2018
Nordyne, LLC | Frigidaire | FG7SD 120D-35ED | LPG | Induced Draft | True | False | 1 | False | Horizontal |  | None | Condensing | Single-Stage |  | 1 | Premium |  | 120000 | 113000 |  |  | 113000 | 452 | 94.3 | 78 | [8 empty] | Federally-Regulated Consumer Product | 05/01/2018 |  | 10/08/2018
Nordyne, LLC | Frigidaire | FG7SD 120D-35ED | LPG | Induced Draft | True | False | 1 | False | Up |  | None | Condensing | Single-Stage |  | 1 | Premium |  | 120000 | 113000 |  |  | 113000 | 452 | 94.3 | 78 | [8 empty] | Federally-Regulated Consumer Product | 05/01/2018 |  | 10/08/2018
Nordyne, LLC | Frigidaire | KG7SD 072D-35C | Natural Gas | Induced Draft | True | False | 1 | False | Horizontal |  | None | Condensing | Single-Stage |  | 0.5 | Standard |  | 72000 | 68000 |  |  | 65000 | 774 | 95 | 78 | [8 empty] | Federally-Regulated Consumer Product | 05/01/2018 |  | 10/08/2018
Nordyne, LLC | Frigidaire | KG7SD 072D-35C | Natural Gas | Induced Draft | True | False | 1 | False | Up |  | None | Condensing | Single-Stage |  | 0.5 | Standard |  | 72000 | 68000 |  |  | 65000 | 774 | 95 | 78 | [8 empty] | Federally-Regulated Consumer Product | 05/01/2018 |  | 10/08/2018
Nordyne, LLC | Frigidaire | KG7SD 072D-35C | LPG | Induced Draft | True | False | 1 | False | Horizontal |  | None | Condensing | Single-Stage |  | 0.5 | Standard |  | 72000 | 68000 |  |  | 65000 | 774 | 95 | 78 | [8 empty] | Federally-Regulated Consumer Product | 05/01/2018 |  | 10/08/2018
Nordyne, LLC | Frigidaire | KG7SD 072D-35C | LPG | Induced Draft | True | False | 1 | False | Up |  | None | Condensing | Single-Stage |  | 0.5 | Standard |  | 72000 | 68000 |  |  | 65000 | 774 | 95 | 78 | [8 empty] | Federally-Regulated Consumer Product | 05/01/2018 |  | 10/08/2018
Nordyne, LLC | Frigidaire | FG7SD 108D-45D* | Natural Gas | Induced Draft | True | False | 1 | False | Horizontal |  | None | Condensing | Single-Stage |  | 1 | Standard |  | 108000 | 102000 |  |  | 96000 | 1413 | 95 | 78 | [8 empty] | Federally-Regulated Consumer Product | 05/01/2018 |  | 10/08/2018
Nordyne, LLC | Frigidaire | FG7SD 108D-45D* | Natural Gas | Induced Draft | True | False | 1 | False | Up |  | None | Condensing | Single-Stage |  | 1 | Standard |  | 108000 | 102000 |  |  | 96000 | 1413 | 95 | 78 | [8 empty] | Federally-Regulated Consumer Product | 05/01/2018 |  | 10/08/2018
Nordyne, LLC | Frigidaire | FG7SD 108D-45D* | LPG | Induced Draft | True | False | 1 | False | Horizontal |  | None | Condensing | Single-Stage |  | 1 | Standard |  | 108000 | 102000 |  |  | 96000 | 1413 | 95 | 78 | [8 empty] | Federally-Regulated Consumer Product | 05/01/2018 |  | 10/08/2018
Nordyne, LLC | Frigidaire | FG7SD 108D-45D* | LPG | Induced Draft | True | False | 1 | False | Up |  | None | Condensing | Single-Stage |  | 1 | Standard |  | 108000 | 102000 |  |  | 96000 | 1413 | 95 | 78 | [8 empty] | Federally-Regulated Consumer Product | 05/01/2018 |  | 10/08/2018
Nordyne, LLC | Frigidaire | KG7SM 072D-35C* | Natural Gas | Induced Draft | True | False | 1 | False | Down |  | None | Condensing | Single-Stage |  | 1 | Standard |  | 72000 | 68000 |  |  | 64500 | 939 | 95 | 78 | [8 empty] | Federally-Regulated Consumer Product | 09/11/2017 |  | 10/08/2018
Nordyne, LLC | Frigidaire | KG7SM 072D-35C* | LPG | Induced Draft | True | False | 1 | False | Down |  | None | Condensing | Single-Stage |  | 1 | Standard |  | 72000 | 68000 |  |  | 64500 | 939 | 95 | 78 | [8 empty] | Federally-Regulated Consumer Product | 09/11/2017 |  | 10/08/2018
Nordyne, LLC | Frigidaire | FG7TA120*-*C1* | Natural Gas | Induced Draft | True | False | 1 | False | Horizontal |  | None | Non-Condensing | Two-Stage Modulating |  | 0.75 | Premium |  | 120000 | 95000 |  |  | 115000 | 451 | 80 | 78 | [8 empty] | Federally-Regulated Consumer Product | 05/01/2018 |  | 10/08/2018
Nordyne, LLC | Frigidaire | FG7TA120*-*C1* | Natural Gas | Induced Draft | True | False | 1 | False | Up |  | None | Non-Condensing | Two-Stage Modulating |  | 0.75 | Premium |  | 120000 | 95000 |  |  | 115000 | 451 | 80 | 78 | [8 empty] | Federally-Regulated Consumer Product | 05/01/2018 |  | 10/08/2018
Nordyne, LLC | Frigidaire | FG7TA120*-*C1* | LPG | Induced Draft | True | False | 1 | False | Horizontal |  | None | Non-Condensing | Two-Stage Modulating |  | 0.75 | Premium |  | 120000 | 95000 |  |  | 115000 | 451 | 80 | 78 | [8 empty] | Federally-Regulated Consumer Product | 05/01/2018 |  | 10/08/2018
Nordyne, LLC | Frigidaire | FG7TA120*-*C1* | LPG | Induced Draft | True | False | 1 | False | Up |  | None | Non-Condensing | Two-Stage Modulating |  | 0.75 | Premium |  | 120000 | 95000 |  |  | 115000 | 451 | 80 | 78 | [8 empty] | Federally-Regulated Consumer Product | 05/01/2018 |  | 10/08/2018
Nordyne, LLC | Frigidaire | FG7SD 072D-35C* | Natural Gas | Induced Draft | True | False | 1 | False | Horizontal |  | None | Condensing | Single-Stage |  | 0.5 | Standard |  | 72000 | 68000 |  |  | 65000 | 774 | 95 | 78 | [8 empty] | Federally-Regulated Consumer Product | 05/01/2018 |  | 10/08/2018
Nordyne, LLC | Frigidaire | FG7SD 072D-35C* | Natural Gas | Induced Draft | True | False | 1 | False | Up |  | None | Condensing | Single-Stage |  | 0.5 | Standard |  | 72000 | 68000 |  |  | 65000 | 774 | 95 | 78 | [8 empty] | Federally-Regulated Consumer Product | 05/01/2018 |  | 10/08/2018
Nordyne, LLC | Frigidaire | FG7SD 072D-35C* | LPG | Induced Draft | True | False | 1 | False | Horizontal |  | None | Condensing | Single-Stage |  | 0.5 | Standard |  | 72000 | 68000 |  |  | 65000 | 774 | 95 | 78 | [8 empty] | Federally-Regulated Consumer Product | 05/01/2018 |  | 10/08/2018
Nordyne, LLC | Frigidaire | FG7SD 072D-35C* | LPG | Induced Draft | True | False | 1 | False | Up |  | None | Condensing | Single-Stage |  | 0.5 | Standard |  | 72000 | 68000 |  |  | 65000 | 774 | 95 | 78 | [8 empty] | Federally-Regulated Consumer Product | 05/01/2018 |  | 10/08/2018
Nordyne, LLC | Frigidaire | KG7TC 100*-*C* | Natural Gas | Induced Draft | True | False | 1 | False | Horizontal |  | None | Condensing | Two-Stage Modulating |  | 0.75 | Premium |  | 100000 | 95000 |  |  | 96000 | 326 | 95.1 | 78 | [8 empty] | Federally-Regulated Consumer Product | 10/08/2018 |  | 10/08/2018
Nordyne, LLC | Frigidaire | KG7TC 100*-*C* | Natural Gas | Induced Draft | True | False | 1 | False | Up |  | None | Condensing | Two-Stage Modulating |  | 0.75 | Premium |  | 100000 | 95000 |  |  | 96000 | 326 | 95.1 | 78 | [8 empty] | Federally-Regulated Consumer Product | 10/08/2018 |  | 10/08/2018
Nordyne, LLC | Frigidaire | KG7TC 100*-*C* | LPG | Induced Draft | True | False | 1 | False | Horizontal |  | None | Condensing | Two-Stage Modulating |  | 0.75 | Premium |  | 100000 | 95000 |  |  | 96000 | 326 | 95.1 | 78 | [8 empty] | Federally-Regulated Consumer Product | 10/08/2018 |  | 10/08/2018
Nordyne, LLC | Frigidaire | KG7TC 100*-*C* | LPG | Induced Draft | True | False | 1 | False | Up |  | None | Condensing | Two-Stage Modulating |  | 0.75 | Premium |  | 100000 | 95000 |  |  | 96000 | 326 | 95.1 | 78 | [8 empty] | Federally-Regulated Consumer Product | 10/08/2018 |  | 10/08/2018
Nordyne, LLC | Frigidaire | FG7TC 060*-*B* | Natural Gas | Induced Draft | True | False | 1 | False | Horizontal |  | None | Condensing | Two-Stage Modulating |  | 0.5 | Premium |  | 60000 | 57000 |  |  | 48000 | 189 | 95.1 | 78 | [8 empty] | Federally-Regulated Consumer Product | 06/11/2018 |  | 10/08/2018
Nordyne, LLC | Frigidaire | FG7TC 060*-*B* | Natural Gas | Induced Draft | True | False | 1 | False | Up |  | None | Condensing | Two-Stage Modulating |  | 0.5 | Premium |  | 60000 | 57000 |  |  | 48000 | 189 | 95.1 | 78 | [8 empty] | Federally-Regulated Consumer Product | 06/11/2018 |  | 10/08/2018
Nordyne, LLC | Frigidaire | FG7TC 060*-*B* | LPG | Induced Draft | True | False | 1 | False | Horizontal |  | None | Condensing | Two-Stage Modulating |  | 0.5 | Premium |  | 60000 | 57000 |  |  | 48000 | 189 | 95.1 | 78 | [8 empty] | Federally-Regulated Consumer Product | 06/11/2018 |  | 10/08/2018
Nordyne, LLC | Frigidaire | FG7TC 060*-*B* | LPG | Induced Draft | True | False | 1 | False | Up |  | None | Condensing | Two-Stage Modulating |  | 0.5 | Premium |  | 60000 | 57000 |  |  | 48000 | 189 | 95.1 | 78 | [8 empty] | Federally-Regulated Consumer Product | 06/11/2018 |  | 10/08/2018
Nordyne, LLC | Frigidaire | G7TC 080*-35C* | Natural Gas | Induced Draft | True | False | 1 | False | Horizontal |  | None | Condensing | Two-Stage Modulating |  | 0.75 | Premium |  | 80000 | 76000 |  |  | 65000 | 214 | 95.1 | 78 | [8 empty] | Federally-Regulated Consumer Product | 05/01/2018 |  | 10/08/2018
Nordyne, LLC | Frigidaire | G7TC 080*-35C* | Natural Gas | Induced Draft | True | False | 1 | False | Up |  | None | Condensing | Two-Stage Modulating |  | 0.75 | Premium |  | 80000 | 76000 |  |  | 65000 | 214 | 95.1 | 78 | [8 empty] | Federally-Regulated Consumer Product | 05/01/2018 |  | 10/08/2018
Nordyne, LLC | Frigidaire | G7TC 080*-35C* | LPG | Induced Draft | True | False | 1 | False | Horizontal |  | None | Condensing | Two-Stage Modulating |  | 0.75 | Premium |  | 80000 | 76000 |  |  | 65000 | 214 | 95.1 | 78 | [8 empty] | Federally-Regulated Consumer Product | 05/01/2018 |  | 10/08/2018
Nordyne, LLC | Frigidaire | G7TC 080*-35C* | LPG | Induced Draft | True | False | 1 | False | Up |  | None | Condensing | Two-Stage Modulating |  | 0.75 | Premium |  | 80000 | 76000 |  |  | 65000 | 214 | 95.1 | 78 | [8 empty] | Federally-Regulated Consumer Product | 05/01/2018 |  | 10/08/2018
Nordyne, LLC | Frigidaire | KG7SC 120D-45D | Natural Gas | Induced Draft | True | False | 1 | False | Horizontal |  | None | Condensing | Single-Stage |  | 1 | Standard |  | 120000 | 110000 |  |  | 100000 | 1162 | 92.1 | 78 | [8 empty] | Federally-Regulated Consumer Product | 05/01/2018 |  | 10/08/2018
Nordyne, LLC | Frigidaire | KG7SC 120D-45D | Natural Gas | Induced Draft | True | False | 1 | False | Up |  | None | Condensing | Single-Stage |  | 1 | Standard |  | 120000 | 110000 |  |  | 100000 | 1162 | 92.1 | 78 | [8 empty] | Federally-Regulated Consumer Product | 05/01/2018 |  | 10/08/2018
Nordyne, LLC | Frigidaire | KG7SC 120D-45D | LPG | Induced Draft | True | False | 1 | False | Horizontal |  | None | Condensing | Single-Stage |  | 1 | Standard |  | 120000 | 110000 |  |  | 100000 | 1162 | 92.1 | 78 | [8 empty] | Federally-Regulated Consumer Product | 05/01/2018 |  | 10/08/2018
Nordyne, LLC | Frigidaire | KG7SC 120D-45D | LPG | Induced Draft | True | False | 1 | False | Up |  | None | Condensing | Single-Stage |  | 1 | Standard |  | 120000 | 110000 |  |  | 100000 | 1162 | 92.1 | 78 | [8 empty] | Federally-Regulated Consumer Product | 05/01/2018 |  | 10/08/2018
Nordyne, LLC | Frigidaire | FG7SK 090*-24B* | Natural Gas | Induced Draft | True | False | 1 | False | Down |  | None | Non-Condensing | Single-Stage |  | 0.5 | Standard |  | 90000 | 72000 |  |  | 76000 | 1001 | 80 | 78 | [8 empty] | Federally-Regulated Consumer Product | 05/01/2018 |  | 10/08/2018
Nordyne, LLC | Frigidaire | FG7SK 090*-24B* | LPG | Induced Draft | True | False | 1 | False | Down |  | None | Non-Condensing | Single-Stage |  | 0.5 | Standard |  | 90000 | 72000 |  |  | 76000 | 1001 | 80 | 78 | [8 empty] | Federally-Regulated Consumer Product | 05/01/2018 |  | 10/08/2018
Nordyne, LLC | Frigidaire | FG7SA 054*-23A* | Natural Gas | Induced Draft | True | False | 1 | False | Horizontal |  | None | Non-Condensing | Single-Stage |  | 0.33 | Standard |  | 54000 | 43000 |  |  | 57000 | 662 | 80 | 78 | [8 empty] | Federally-Regulated Consumer Product | 05/01/2018 |  | 10/08/2018
Nordyne, LLC | Frigidaire | FG7SA 054*-23A* | Natural Gas | Induced Draft | True | False | 1 | False | Up |  | None | Non-Condensing | Single-Stage |  | 0.33 | Standard |  | 54000 | 43000 |  |  | 57000 | 662 | 80 | 78 | [8 empty] | Federally-Regulated Consumer Product | 05/01/2018 |  | 10/08/2018
Nordyne, LLC | Frigidaire | FG7SA 054*-23A* | LPG | Induced Draft | True | False | 1 | False | Horizontal |  | None | Non-Condensing | Single-Stage |  | 0.33 | Standard |  | 54000 | 43000 |  |  | 57000 | 662 | 80 | 78 | [8 empty] | Federally-Regulated Consumer Product | 05/01/2018 |  | 10/08/2018
Nordyne, LLC | Frigidaire | FG7SA 054*-23A* | LPG | Induced Draft | True | False | 1 | False | Up |  | None | Non-Condensing | Single-Stage |  | 0.33 | Standard |  | 54000 | 43000 |  |  | 57000 | 662 | 80 | 78 | [8 empty] | Federally-Regulated Consumer Product | 05/01/2018 |  | 10/08/2018
Nordyne, LLC | Frigidaire | FG7SA 090*-35C* | Natural Gas | Induced Draft | True | False | 1 | False | Horizontal |  | None | Non-Condensing | Single-Stage |  | 0.5 | Standard |  | 90000 | 72000 |  |  | 76000 | 999 | 80 | 78 | [8 empty] | Federally-Regulated Consumer Product | 05/01/2018 |  | 10/08/2018
Nordyne, LLC | Frigidaire | FG7SA 090*-35C* | Natural Gas | Induced Draft | True | False | 1 | False | Up |  | None | Non-Condensing | Single-Stage |  | 0.5 | Standard |  | 90000 | 72000 |  |  | 76000 | 999 | 80 | 78 | [8 empty] | Federally-Regulated Consumer Product | 05/01/2018 |  | 10/08/2018
Nordyne, LLC | Frigidaire | FG7SA 090*-35C* | LPG | Induced Draft | True | False | 1 | False | Horizontal |  | None | Non-Condensing | Single-Stage |  | 0.5 | Standard |  | 90000 | 72000 |  |  | 76000 | 999 | 80 | 78 | [8 empty] | Federally-Regulated Consumer Product | 05/01/2018 |  | 10/08/2018
Nordyne, LLC | Frigidaire | FG7SA 090*-35C* | LPG | Induced Draft | True | False | 1 | False | Up |  | None | Non-Condensing | Single-Stage |  | 0.5 | Standard |  | 90000 | 72000 |  |  | 76000 | 999 | 80 | 78 | [8 empty] | Federally-Regulated Consumer Product | 05/01/2018 |  | 10/08/2018
Nordyne, LLC | Frigidaire | FG7SD 090D-35C | Natural Gas | Induced Draft | True | False | 1 | False | Horizontal |  | None | Condensing | Single-Stage |  | 1 | Standard |  | 90000 | 85000 |  |  | 80000 | 1216 | 95 | 78 | [8 empty] | Federally-Regulated Consumer Product | 05/01/2018 |  | 10/08/2018
Nordyne, LLC | Frigidaire | FG7SD 090D-35C | Natural Gas | Induced Draft | True | False | 1 | False | Up |  | None | Condensing | Single-Stage |  | 1 | Standard |  | 90000 | 85000 |  |  | 80000 | 1216 | 95 | 78 | [8 empty] | Federally-Regulated Consumer Product | 05/01/2018 |  | 10/08/2018
Nordyne, LLC | Frigidaire | FG7SD 090D-35C | LPG | Induced Draft | True | False | 1 | False | Horizontal |  | None | Condensing | Single-Stage |  | 1 | Standard |  | 90000 | 85000 |  |  | 80000 | 1216 | 95 | 78 | [8 empty] | Federally-Regulated Consumer Product | 05/01/2018 |  | 10/08/2018
Nordyne, LLC | Frigidaire | FG7SD 090D-35C | LPG | Induced Draft | True | False | 1 | False | Up |  | None | Condensing | Single-Stage |  | 1 | Standard |  | 90000 | 85000 |  |  | 80000 | 1216 | 95 | 78 | [8 empty] | Federally-Regulated Consumer Product | 05/01/2018 |  | 10/08/2018
Nordyne, LLC | Frigidaire | FG7SK 072*-24B* | Natural Gas | Induced Draft | True | False | 1 | False | Down |  | None | Non-Condensing | Single-Stage |  | 0.5 | Standard |  | 72000 | 57000 |  |  | 56000 | 792 | 80 | 78 | [8 empty] | Federally-Regulated Consumer Product | 09/11/2017 |  | 10/08/2018
Nordyne, LLC | Frigidaire | FG7SK 072*-24B* | LPG | Induced Draft | True | False | 1 | False | Down |  | None | Non-Condensing | Single-Stage |  | 0.5 | Standard |  | 72000 | 57000 |  |  | 56000 | 792 | 80 | 78 | [8 empty] | Federally-Regulated Consumer Product | 09/11/2017 |  | 10/08/2018
Nordyne, LLC | Frigidaire | FG7TK140*-*D1* | Natural Gas | Induced Draft | True | False | 1 | False | Down |  | None | Non-Condensing | Two-Stage Modulating |  | 1 | Premium |  | 140000 | 111000 |  |  | 133000 | 514 | 80 | 78 | [8 empty] | Federally-Regulated Consumer Product | 05/01/2018 |  | 10/08/2018
Nordyne, LLC | Frigidaire | FG7TK140*-*D1* | LPG | Induced Draft | True | False | 1 | False | Down |  | None | Non-Condensing | Two-Stage Modulating |  | 1 | Premium |  | 140000 | 111000 |  |  | 133000 | 514 | 80 | 78 | [8 empty] | Federally-Regulated Consumer Product | 05/01/2018 |  | 10/08/2018
Nordyne, LLC | Frigidaire | FG7MQ 120*-VD | Natural Gas | Induced Draft | True | False | 1 | False | Horizontal |  | None | Condensing | Step Modulating |  | 1 | Premium |  | 120000 | 116000 |  |  | 105000 | 593 | 97 | 78 | [8 empty] | Federally-Regulated Consumer Product | 06/11/2018 |  | 10/08/2018
Nordyne, LLC | Frigidaire | FG7MQ 120*-VD | Natural Gas | Induced Draft | True | False | 1 | False | Up |  | None | Condensing | Step Modulating |  | 1 | Premium |  | 120000 | 116000 |  |  | 105000 | 593 | 97 | 78 | [8 empty] | Federally-Regulated Consumer Product | 06/11/2018 |  | 10/08/2018
Nordyne, LLC | Frigidaire | FG7MQ 120*-VD | LPG | Induced Draft | True | False | 1 | False | Horizontal |  | None | Condensing | Step Modulating |  | 1 | Premium |  | 120000 | 116000 |  |  | 105000 | 593 | 97 | 78 | [8 empty] | Federally-Regulated Consumer Product | 06/11/2018 |  | 10/08/2018
Nordyne, LLC | Frigidaire | FG7MQ 120*-VD | LPG | Induced Draft | True | False | 1 | False | Up |  | None | Condensing | Step Modulating |  | 1 | Premium |  | 120000 | 116000 |  |  | 105000 | 593 | 97 | 78 | [8 empty] | Federally-Regulated Consumer Product | 06/11/2018 |  | 10/08/2018
Nordyne, LLC | Frigidaire | KG7SK 126*-45D* | Natural Gas | Induced Draft | True | False | 1 | False | Down |  | None | Non-Condensing | Single-Stage |  | 1 | Standard |  | 126000 | 100000 |  |  | 114000 | 1442 | 80 | 78 | [8 empty] | Federally-Regulated Consumer Product | 05/01/2018 |  | 10/08/2018
Nordyne, LLC | Frigidaire | KG7SK 126*-45D* | LPG | Induced Draft | True | False | 1 | False | Down |  | None | Non-Condensing | Single-Stage |  | 1 | Standard |  | 126000 | 100000 |  |  | 114000 | 1442 | 80 | 78 | [8 empty] | Federally-Regulated Consumer Product | 05/01/2018 |  | 10/08/2018
Nordyne, LLC | Frigidaire | KG7TC 060*-*B* | Natural Gas | Induced Draft | True | False | 1 | False | Horizontal |  | None | Condensing | Two-Stage Modulating |  | 0.5 | Premium |  | 60000 | 57000 |  |  | 48000 | 189 | 95.1 | 78 | [8 empty] | Federally-Regulated Consumer Product | 10/08/2018 |  | 10/08/2018
Nordyne, LLC | Frigidaire | KG7TC 060*-*B* | Natural Gas | Induced Draft | True | False | 1 | False | Up |  | None | Condensing | Two-Stage Modulating |  | 0.5 | Premium |  | 60000 | 57000 |  |  | 48000 | 189 | 95.1 | 78 | [8 empty] | Federally-Regulated Consumer Product | 10/08/2018 |  | 10/08/2018
Nordyne, LLC | Frigidaire | KG7TC 060*-*B* | LPG | Induced Draft | True | False | 1 | False | Horizontal |  | None | Condensing | Two-Stage Modulating |  | 0.5 | Premium |  | 60000 | 57000 |  |  | 48000 | 189 | 95.1 | 78 | [8 empty] | Federally-Regulated Consumer Product | 10/08/2018 |  | 10/08/2018
Nordyne, LLC | Frigidaire | KG7TC 060*-*B* | LPG | Induced Draft | True | False | 1 | False | Up |  | None | Condensing | Two-Stage Modulating |  | 0.5 | Premium |  | 60000 | 57000 |  |  | 48000 | 189 | 95.1 | 78 | [8 empty] | Federally-Regulated Consumer Product | 10/08/2018 |  | 10/08/2018
Nordyne, LLC | Frigidaire | FG7TK120*-*C* | Natural Gas | Induced Draft | True | False | 1 | False | Down |  | None | Non-Condensing | Two-Stage Modulating |  | 0.75 | Premium |  | 120000 | 95000 |  |  | 115400 | 334 | 80 | 78 | [8 empty] | Federally-Regulated Consumer Product | 09/11/2017 |  | 10/08/2018
Nordyne, LLC | Frigidaire | FG7TK120*-*C* | LPG | Induced Draft | True | False | 1 | False | Down |  | None | Non-Condensing | Two-Stage Modulating |  | 0.75 | Premium |  | 120000 | 95000 |  |  | 115400 | 334 | 80 | 78 | [8 empty] | Federally-Regulated Consumer Product | 09/11/2017 |  | 10/08/2018
Nordyne, LLC | Frigidaire | KG7SD 120D-45D* | Natural Gas | Induced Draft | True | False | 1 | False | Horizontal |  | None | Condensing | Single-Stage |  | 1 | Standard |  | 120000 | 114000 |  |  | 113000 | 1502 | 95 | 78 | [8 empty] | Federally-Regulated Consumer Product | 09/11/2017 |  | 10/08/2018
Nordyne, LLC | Frigidaire | KG7SD 120D-45D* | Natural Gas | Induced Draft | True | False | 1 | False | Up |  | None | Condensing | Single-Stage |  | 1 | Standard |  | 120000 | 114000 |  |  | 113000 | 1502 | 95 | 78 | [8 empty] | Federally-Regulated Consumer Product | 09/11/2017 |  | 10/08/2018
Nordyne, LLC | Frigidaire | KG7SD 120D-45D* | LPG | Induced Draft | True | False | 1 | False | Horizontal |  | None | Condensing | Single-Stage |  | 1 | Standard |  | 120000 | 114000 |  |  | 113000 | 1502 | 95 | 78 | [8 empty] | Federally-Regulated Consumer Product | 09/11/2017 |  | 10/08/2018
Nordyne, LLC | Frigidaire | KG7SD 120D-45D* | LPG | Induced Draft | True | False | 1 | False | Up |  | None | Condensing | Single-Stage |  | 1 | Standard |  | 120000 | 114000 |  |  | 113000 | 1502 | 95 | 78 | [8 empty] | Federally-Regulated Consumer Product | 09/11/2017 |  | 10/08/2018
Nordyne, LLC | Frigidaire | FG7MQ 100*-VC | Natural Gas | Induced Draft | True | False | 1 | False | Horizontal |  | None | Condensing | Step Modulating |  | 0.75 | Premium |  | 100000 | 97000 |  |  | 92000 | 370 | 97.4 | 78 | [8 empty] | Federally-Regulated Consumer Product | 06/11/2018 |  | 10/08/2018
Nordyne, LLC | Frigidaire | FG7MQ 100*-VC | Natural Gas | Induced Draft | True | False | 1 | False | Up |  | None | Condensing | Step Modulating |  | 0.75 | Premium |  | 100000 | 97000 |  |  | 92000 | 370 | 97.4 | 78 | [8 empty] | Federally-Regulated Consumer Product | 06/11/2018 |  | 10/08/2018
Nordyne, LLC | Frigidaire | FG7MQ 100*-VC | LPG | Induced Draft | True | False | 1 | False | Horizontal |  | None | Condensing | Step Modulating |  | 0.75 | Premium |  | 100000 | 97000 |  |  | 92000 | 370 | 97.4 | 78 | [8 empty] | Federally-Regulated Consumer Product | 06/11/2018 |  | 10/08/2018
Nordyne, LLC | Frigidaire | FG7MQ 100*-VC | LPG | Induced Draft | True | False | 1 | False | Up |  | None | Condensing | Step Modulating |  | 0.75 | Premium |  | 100000 | 97000 |  |  | 92000 | 370 | 97.4 | 78 | [8 empty] | Federally-Regulated Consumer Product | 06/11/2018 |  | 10/08/2018
Nordyne, LLC | Frigidaire | FG7TC 080*-*C* | Natural Gas | Induced Draft | True | False | 1 | False | Horizontal |  | None | Condensing | Two-Stage Modulating |  | 0.75 | Premium |  | 80000 | 76000 |  |  | 65000 | 214 | 95.1 | 78 | [8 empty] | Federally-Regulated Consumer Product | 06/11/2018 |  | 10/08/2018
Nordyne, LLC | Frigidaire | FG7TC 080*-*C* | Natural Gas | Induced Draft | True | False | 1 | False | Up |  | None | Condensing | Two-Stage Modulating |  | 0.75 | Premium |  | 80000 | 76000 |  |  | 65000 | 214 | 95.1 | 78 | [8 empty] | Federally-Regulated Consumer Product | 06/11/2018 |  | 10/08/2018
Nordyne, LLC | Frigidaire | FG7TC 080*-*C* | LPG | Induced Draft | True | False | 1 | False | Horizontal |  | None | Condensing | Two-Stage Modulating |  | 0.75 | Premium |  | 80000 | 76000 |  |  | 65000 | 214 | 95.1 | 78 | [8 empty] | Federally-Regulated Consumer Product | 06/11/2018 |  | 10/08/2018
Nordyne, LLC | Frigidaire | FG7TC 080*-*C* | LPG | Induced Draft | True | False | 1 | False | Up |  | None | Condensing | Two-Stage Modulating |  | 0.75 | Premium |  | 80000 | 76000 |  |  | 65000 | 214 | 95.1 | 78 | [8 empty] | Federally-Regulated Consumer Product | 06/11/2018 |  | 10/08/2018
Nordyne, LLC | Frigidaire | KG7SK 090*-24B* | Natural Gas | Induced Draft | True | False | 1 | False | Down |  | None | Non-Condensing | Single-Stage |  | 0.5 | Standard |  | 90000 | 72000 |  |  | 76000 | 1001 | 80 | 78 | [8 empty] | Federally-Regulated Consumer Product | 05/01/2018 |  | 10/08/2018
Nordyne, LLC | Frigidaire | KG7SK 090*-24B* | LPG | Induced Draft | True | False | 1 | False | Down |  | None | Non-Condensing | Single-Stage |  | 0.5 | Standard |  | 90000 | 72000 |  |  | 76000 | 1001 | 80 | 78 | [8 empty] | Federally-Regulated Consumer Product | 05/01/2018 |  | 10/08/2018
Nordyne, LLC | Frigidaire | KG7SL 054D-24B | Natural Gas | Induced Draft | True | False | 1 | False | Down |  | None | Condensing | Single-Stage |  | 0.5 | Standard |  | 54000 | 49000 |  |  | 49000 | 708 | 92.1 | 78 | [8 empty] | Federally-Regulated Consumer Product | 05/01/2018 |  | 10/08/2018
Nordyne, LLC | Frigidaire | KG7SL 054D-24B | LPG | Induced Draft | True | False | 1 | False | Down |  | None | Condensing | Single-Stage |  | 0.5 | Standard |  | 54000 | 49000 |  |  | 49000 | 708 | 92.1 | 78 | [8 empty] | Federally-Regulated Consumer Product | 05/01/2018 |  | 10/08/2018
Nordyne, LLC | Frigidaire | KG7SK 126*-45D | Natural Gas | Induced Draft | True | False | 1 | False | Down |  | None | Non-Condensing | Single-Stage |  | 1 | Standard |  | 126000 | 100000 |  |  | 114000 | 1442 | 80 | 78 | [8 empty] | Federally-Regulated Consumer Product | 05/01/2018 |  | 10/08/2018
Nordyne, LLC | Frigidaire | KG7SK 126*-45D | LPG | Induced Draft | True | False | 1 | False | Down |  | None | Non-Condensing | Single-Stage |  | 1 | Standard |  | 126000 | 100000 |  |  | 114000 | 1442 | 80 | 78 | [8 empty] | Federally-Regulated Consumer Product | 05/01/2018 |  | 10/08/2018
Nordyne, LLC | Frigidaire | KG7SM 054D-24B* | Natural Gas | Induced Draft | True | False | 1 | False | Down |  | None | Condensing | Single-Stage |  | 0.5 | Standard |  | 54000 | 51000 |  |  | 47800 | 897 | 95 | 78 | [8 empty] | Federally-Regulated Consumer Product | 09/11/2017 |  | 10/08/2018
Nordyne, LLC | Frigidaire | KG7SM 054D-24B* | LPG | Induced Draft | True | False | 1 | False | Down |  | None | Condensing | Single-Stage |  | 0.5 | Standard |  | 54000 | 51000 |  |  | 47800 | 897 | 95 | 78 | [8 empty] | Federally-Regulated Consumer Product | 09/11/2017 |  | 10/08/2018
Nordyne, LLC | Frigidaire | KG7TL 080*-*C* | Natural Gas | Induced Draft | True | False | 1 | False | Down |  | None | Condensing | Two-Stage Modulating |  | 0.75 | Premium |  | 80000 | 76000 |  |  | 65000 | 213 | 95.1 | 78 | [8 empty] | Federally-Regulated Consumer Product | 10/08/2018 |  | 10/08/2018
Nordyne, LLC | Frigidaire | KG7TL 080*-*C* | LPG | Induced Draft | True | False | 1 | False | Down |  | None | Condensing | Two-Stage Modulating |  | 0.75 | Premium |  | 80000 | 76000 |  |  | 65000 | 213 | 95.1 | 78 | [8 empty] | Federally-Regulated Consumer Product | 10/08/2018 |  | 10/08/2018
Nordyne, LLC | Frigidaire | FG7SD 120D-35ED* | Natural Gas | Induced Draft | True | False | 1 | False | Horizontal |  | None | Condensing | Single-Stage |  | 1 | Premium |  | 120000 | 113000 |  |  | 113000 | 452 | 94.3 | 78 | [8 empty] | Federally-Regulated Consumer Product | 05/01/2018 |  | 10/08/2018
Nordyne, LLC | Frigidaire | FG7SD 120D-35ED* | Natural Gas | Induced Draft | True | False | 1 | False | Up |  | None | Condensing | Single-Stage |  | 1 | Premium |  | 120000 | 113000 |  |  | 113000 | 452 | 94.3 | 78 | [8 empty] | Federally-Regulated Consumer Product | 05/01/2018 |  | 10/08/2018
Nordyne, LLC | Frigidaire | FG7SD 120D-35ED* | LPG | Induced Draft | True | False | 1 | False | Horizontal |  | None | Condensing | Single-Stage |  | 1 | Premium |  | 120000 | 113000 |  |  | 113000 | 452 | 94.3 | 78 | [8 empty] | Federally-Regulated Consumer Product | 05/01/2018 |  | 10/08/2018
Nordyne, LLC | Frigidaire | FG7SD 120D-35ED* | LPG | Induced Draft | True | False | 1 | False | Up |  | None | Condensing | Single-Stage |  | 1 | Premium |  | 120000 | 113000 |  |  | 113000 | 452 | 94.3 | 78 | [8 empty] | Federally-Regulated Consumer Product | 05/01/2018 |  | 10/08/2018
Nordyne, LLC | Frigidaire | FG7SM 090D-35C* | Natural Gas | Induced Draft | True | False | 1 | False | Down |  | None | Condensing | Single-Stage |  | 1 | Standard |  | 90000 | 85000 |  |  | 80000 | 1206 | 95 | 78 | [8 empty] | Federally-Regulated Consumer Product | 05/01/2018 |  | 10/08/2018
Nordyne, LLC | Frigidaire | FG7SM 090D-35C* | LPG | Induced Draft | True | False | 1 | False | Down |  | None | Condensing | Single-Stage |  | 1 | Standard |  | 90000 | 85000 |  |  | 80000 | 1206 | 95 | 78 | [8 empty] | Federally-Regulated Consumer Product | 05/01/2018 |  | 10/08/2018
Nordyne, LLC | Frigidaire | KG7SA 090*-35C | Natural Gas | Induced Draft | True | False | 1 | False | Horizontal |  | None | Non-Condensing | Single-Stage |  | 0.5 | Standard |  | 90000 | 72000 |  |  | 76000 | 999 | 80 | 78 | [8 empty] | Federally-Regulated Consumer Product | 05/01/2018 |  | 10/08/2018
Nordyne, LLC | Frigidaire | KG7SA 090*-35C | Natural Gas | Induced Draft | True | False | 1 | False | Up |  | None | Non-Condensing | Single-Stage |  | 0.5 | Standard |  | 90000 | 72000 |  |  | 76000 | 999 | 80 | 78 | [8 empty] | Federally-Regulated Consumer Product | 05/01/2018 |  | 10/08/2018
Nordyne, LLC | Frigidaire | KG7SA 090*-35C | LPG | Induced Draft | True | False | 1 | False | Horizontal |  | None | Non-Condensing | Single-Stage |  | 0.5 | Standard |  | 90000 | 72000 |  |  | 76000 | 999 | 80 | 78 | [8 empty] | Federally-Regulated Consumer Product | 05/01/2018 |  | 10/08/2018
Nordyne, LLC | Frigidaire | KG7SA 090*-35C | LPG | Induced Draft | True | False | 1 | False | Up |  | None | Non-Condensing | Single-Stage |  | 0.5 | Standard |  | 90000 | 72000 |  |  | 76000 | 999 | 80 | 78 | [8 empty] | Federally-Regulated Consumer Product | 05/01/2018 |  | 10/08/2018
Nordyne, LLC | Frigidaire | FG7SA 090*-35C | Natural Gas | Induced Draft | True | False | 1 | False | Horizontal |  | None | Non-Condensing | Single-Stage |  | 0.5 | Standard |  | 90000 | 72000 |  |  | 76000 | 999 | 80 | 78 | [8 empty] | Federally-Regulated Consumer Product | 05/01/2018 |  | 10/08/2018
Nordyne, LLC | Frigidaire | FG7SA 090*-35C | Natural Gas | Induced Draft | True | False | 1 | False | Up |  | None | Non-Condensing | Single-Stage |  | 0.5 | Standard |  | 90000 | 72000 |  |  | 76000 | 999 | 80 | 78 | [8 empty] | Federally-Regulated Consumer Product | 05/01/2018 |  | 10/08/2018
Nordyne, LLC | Frigidaire | FG7SA 090*-35C | LPG | Induced Draft | True | False | 1 | False | Horizontal |  | None | Non-Condensing | Single-Stage |  | 0.5 | Standard |  | 90000 | 72000 |  |  | 76000 | 999 | 80 | 78 | [8 empty] | Federally-Regulated Consumer Product | 05/01/2018 |  | 10/08/2018
Nordyne, LLC | Frigidaire | FG7SA 090*-35C | LPG | Induced Draft | True | False | 1 | False | Up |  | None | Non-Condensing | Single-Stage |  | 0.5 | Standard |  | 90000 | 72000 |  |  | 76000 | 999 | 80 | 78 | [8 empty] | Federally-Regulated Consumer Product | 05/01/2018 |  | 10/08/2018
Nordyne, LLC | Frigidaire | FG7SA 126*-45D* | Natural Gas | Induced Draft | True | False | 1 | False | Horizontal |  | None | Non-Condensing | Single-Stage |  | 1 | Standard |  | 126000 | 100000 |  |  | 113000 | 1700 | 80 | 78 | [8 empty] | Federally-Regulated Consumer Product | 05/01/2018 |  | 10/08/2018
Nordyne, LLC | Frigidaire | FG7SA 126*-45D* | Natural Gas | Induced Draft | True | False | 1 | False | Up |  | None | Non-Condensing | Single-Stage |  | 1 | Standard |  | 126000 | 100000 |  |  | 113000 | 1700 | 80 | 78 | [8 empty] | Federally-Regulated Consumer Product | 05/01/2018 |  | 10/08/2018
Nordyne, LLC | Frigidaire | FG7SA 126*-45D* | LPG | Induced Draft | True | False | 1 | False | Horizontal |  | None | Non-Condensing | Single-Stage |  | 1 | Standard |  | 126000 | 100000 |  |  | 113000 | 1700 | 80 | 78 | [8 empty] | Federally-Regulated Consumer Product | 05/01/2018 |  | 10/08/2018
Nordyne, LLC | Frigidaire | FG7SA 126*-45D* | LPG | Induced Draft | True | False | 1 | False | Up |  | None | Non-Condensing | Single-Stage |  | 1 | Standard |  | 126000 | 100000 |  |  | 113000 | 1700 | 80 | 78 | [8 empty] | Federally-Regulated Consumer Product | 05/01/2018 |  | 10/08/2018
Nordyne, LLC | Frigidaire | FG7SA 108*-35C* | Natural Gas | Induced Draft | True | False | 1 | False | Horizontal |  | None | Non-Condensing | Single-Stage |  | 1 | Standard |  | 108000 | 86000 |  |  | 94000 | 1501 | 80 | 78 | [8 empty] | Federally-Regulated Consumer Product | 05/01/2018 |  | 10/08/2018
Nordyne, LLC | Frigidaire | FG7SA 108*-35C* | Natural Gas | Induced Draft | True | False | 1 | False | Up |  | None | Non-Condensing | Single-Stage |  | 1 | Standard |  | 108000 | 86000 |  |  | 94000 | 1501 | 80 | 78 | [8 empty] | Federally-Regulated Consumer Product | 05/01/2018 |  | 10/08/2018
Nordyne, LLC | Frigidaire | FG7SA 108*-35C* | LPG | Induced Draft | True | False | 1 | False | Horizontal |  | None | Non-Condensing | Single-Stage |  | 1 | Standard |  | 108000 | 86000 |  |  | 94000 | 1501 | 80 | 78 | [8 empty] | Federally-Regulated Consumer Product | 05/01/2018 |  | 10/08/2018
Nordyne, LLC | Frigidaire | FG7SA 108*-35C* | LPG | Induced Draft | True | False | 1 | False | Up |  | None | Non-Condensing | Single-Stage |  | 1 | Standard |  | 108000 | 86000 |  |  | 94000 | 1501 | 80 | 78 | [8 empty] | Federally-Regulated Consumer Product | 05/01/2018 |  | 10/08/2018
Nordyne, LLC | Frigidaire | KG7SM 118D-45D | Natural Gas | Induced Draft | True | False | 1 | False | Down |  | None | Condensing | Single-Stage |  | 1 | Standard |  | 118000 | 112000 |  |  | 113000 | 1539 | 95 | 78 | [8 empty] | Federally-Regulated Consumer Product | 05/01/2018 |  | 10/08/2018
Nordyne, LLC | Frigidaire | KG7SM 118D-45D | LPG | Induced Draft | True | False | 1 | False | Down |  | None | Condensing | Single-Stage |  | 1 | Standard |  | 118000 | 112000 |  |  | 113000 | 1539 | 95 | 78 | [8 empty] | Federally-Regulated Consumer Product | 05/01/2018 |  | 10/08/2018
Nordyne, LLC | Frigidaire | FG7SC 072D-35C* | Natural Gas | Induced Draft | True | False | 1 | False | Horizontal |  | None | Condensing | Single-Stage |  | 0.5 | Standard |  | 72000 | 66000 |  |  | 66000 | 1054 | 92.1 | 78 | [8 empty] | Federally-Regulated Consumer Product | 05/01/2018 |  | 10/08/2018
Nordyne, LLC | Frigidaire | FG7SC 072D-35C* | Natural Gas | Induced Draft | True | False | 1 | False | Up |  | None | Condensing | Single-Stage |  | 0.5 | Standard |  | 72000 | 66000 |  |  | 66000 | 1054 | 92.1 | 78 | [8 empty] | Federally-Regulated Consumer Product | 05/01/2018 |  | 10/08/2018
Nordyne, LLC | Frigidaire | FG7SC 072D-35C* | LPG | Induced Draft | True | False | 1 | False | Horizontal |  | None | Condensing | Single-Stage |  | 0.5 | Standard |  | 72000 | 66000 |  |  | 66000 | 1054 | 92.1 | 78 | [8 empty] | Federally-Regulated Consumer Product | 05/01/2018 |  | 10/08/2018
Nordyne, LLC | Frigidaire | FG7SC 072D-35C* | LPG | Induced Draft | True | False | 1 | False | Up |  | None | Condensing | Single-Stage |  | 0.5 | Standard |  | 72000 | 66000 |  |  | 66000 | 1054 | 92.1 | 78 | [8 empty] | Federally-Regulated Consumer Product | 05/01/2018 |  | 10/08/2018
Nordyne, LLC | Frigidaire | KG7SD 108D-45D | Natural Gas | Induced Draft | True | False | 1 | False | Horizontal |  | None | Condensing | Single-Stage |  | 1 | Standard |  | 108000 | 102000 |  |  | 96000 | 1413 | 95 | 78 | [8 empty] | Federally-Regulated Consumer Product | 05/01/2018 |  | 10/08/2018
Nordyne, LLC | Frigidaire | KG7SD 108D-45D | Natural Gas | Induced Draft | True | False | 1 | False | Up |  | None | Condensing | Single-Stage |  | 1 | Standard |  | 108000 | 102000 |  |  | 96000 | 1413 | 95 | 78 | [8 empty] | Federally-Regulated Consumer Product | 05/01/2018 |  | 10/08/2018
Nordyne, LLC | Frigidaire | KG7SD 108D-45D | LPG | Induced Draft | True | False | 1 | False | Horizontal |  | None | Condensing | Single-Stage |  | 1 | Standard |  | 108000 | 102000 |  |  | 96000 | 1413 | 95 | 78 | [8 empty] | Federally-Regulated Consumer Product | 05/01/2018 |  | 10/08/2018
Nordyne, LLC | Frigidaire | KG7SD 108D-45D | LPG | Induced Draft | True | False | 1 | False | Up |  | None | Condensing | Single-Stage |  | 1 | Standard |  | 108000 | 102000 |  |  | 96000 | 1413 | 95 | 78 | [8 empty] | Federally-Regulated Consumer Product | 05/01/2018 |  | 10/08/2018
Nordyne, LLC | Frigidaire | KG7SD 108D-45D* | Natural Gas | Induced Draft | True | False | 1 | False | Horizontal |  | None | Condensing | Single-Stage |  | 1 | Standard |  | 108000 | 102000 |  |  | 96500 | 1413 | 95 | 78 | [8 empty] | Federally-Regulated Consumer Product | 09/11/2017 |  | 10/08/2018
Nordyne, LLC | Frigidaire | KG7SD 108D-45D* | Natural Gas | Induced Draft | True | False | 1 | False | Up |  | None | Condensing | Single-Stage |  | 1 | Standard |  | 108000 | 102000 |  |  | 96500 | 1413 | 95 | 78 | [8 empty] | Federally-Regulated Consumer Product | 09/11/2017 |  | 10/08/2018
Nordyne, LLC | Frigidaire | KG7SD 108D-45D* | LPG | Induced Draft | True | False | 1 | False | Horizontal |  | None | Condensing | Single-Stage |  | 1 | Standard |  | 108000 | 102000 |  |  | 96500 | 1413 | 95 | 78 | [8 empty] | Federally-Regulated Consumer Product | 09/11/2017 |  | 10/08/2018
Nordyne, LLC | Frigidaire | KG7SD 108D-45D* | LPG | Induced Draft | True | False | 1 | False | Up |  | None | Condensing | Single-Stage |  | 1 | Standard |  | 108000 | 102000 |  |  | 96500 | 1413 | 95 | 78 | [8 empty] | Federally-Regulated Consumer Product | 09/11/2017 |  | 10/08/2018
Nordyne, LLC | Frigidaire | FG7SC 038D-23A* | Natural Gas | Induced Draft | True | False | 1 | False | Horizontal |  | None | Condensing | Single-Stage |  | 0.33 | Standard |  | 38000 | 35000 |  |  | 33000 | 472 | 92.1 | 78 | [8 empty] | Federally-Regulated Consumer Product | 05/01/2018 |  | 10/08/2018
Nordyne, LLC | Frigidaire | FG7SC 038D-23A* | Natural Gas | Induced Draft | True | False | 1 | False | Up |  | None | Condensing | Single-Stage |  | 0.33 | Standard |  | 38000 | 35000 |  |  | 33000 | 472 | 92.1 | 78 | [8 empty] | Federally-Regulated Consumer Product | 05/01/2018 |  | 10/08/2018
Nordyne, LLC | Frigidaire | FG7SC 038D-23A* | LPG | Induced Draft | True | False | 1 | False | Horizontal |  | None | Condensing | Single-Stage |  | 0.33 | Standard |  | 38000 | 35000 |  |  | 33000 | 472 | 92.1 | 78 | [8 empty] | Federally-Regulated Consumer Product | 05/01/2018 |  | 10/08/2018
Nordyne, LLC | Frigidaire | FG7SC 038D-23A* | LPG | Induced Draft | True | False | 1 | False | Up |  | None | Condensing | Single-Stage |  | 0.33 | Standard |  | 38000 | 35000 |  |  | 33000 | 472 | 92.1 | 78 | [8 empty] | Federally-Regulated Consumer Product | 05/01/2018 |  | 10/08/2018
Nordyne, LLC | Frigidaire | KG7SD 090D-35C* | Natural Gas | Induced Draft | True | False | 1 | False | Horizontal |  | None | Condensing | Single-Stage |  | 1 | Standard |  | 90000 | 85000 |  |  | 80300 | 1216 | 95 | 78 | [8 empty] | Federally-Regulated Consumer Product | 09/11/2017 |  | 10/08/2018
Nordyne, LLC | Frigidaire | KG7SD 090D-35C* | Natural Gas | Induced Draft | True | False | 1 | False | Up |  | None | Condensing | Single-Stage |  | 1 | Standard |  | 90000 | 85000 |  |  | 80300 | 1216 | 95 | 78 | [8 empty] | Federally-Regulated Consumer Product | 09/11/2017 |  | 10/08/2018
Nordyne, LLC | Frigidaire | KG7SD 090D-35C* | LPG | Induced Draft | True | False | 1 | False | Horizontal |  | None | Condensing | Single-Stage |  | 1 | Standard |  | 90000 | 85000 |  |  | 80300 | 1216 | 95 | 78 | [8 empty] | Federally-Regulated Consumer Product | 09/11/2017 |  | 10/08/2018
Nordyne, LLC | Frigidaire | KG7SD 090D-35C* | LPG | Induced Draft | True | False | 1 | False | Up |  | None | Condensing | Single-Stage |  | 1 | Standard |  | 90000 | 85000 |  |  | 80300 | 1216 | 95 | 78 | [8 empty] | Federally-Regulated Consumer Product | 09/11/2017 |  | 10/08/2018
Nordyne, LLC | Frigidaire | FG7SK 054*-23A* | Natural Gas | Induced Draft | True | False | 1 | False | Down |  | None | Non-Condensing | Single-Stage |  | 0.33 | Standard |  | 54000 | 42000 |  |  | 38300 | 451 | 80 | 78 | [8 empty] | Federally-Regulated Consumer Product | 09/11/2017 |  | 10/08/2018
Nordyne, LLC | Frigidaire | FG7SK 054*-23A* | LPG | Induced Draft | True | False | 1 | False | Down |  | None | Non-Condensing | Single-Stage |  | 0.33 | Standard |  | 54000 | 42000 |  |  | 38300 | 451 | 80 | 78 | [8 empty] | Federally-Regulated Consumer Product | 09/11/2017 |  | 10/08/2018
Nordyne, LLC | Frigidaire | FG7SC 090D-35C* | Natural Gas | Induced Draft | True | False | 1 | False | Horizontal |  | None | Condensing | Single-Stage |  | 0.5 | Standard |  | 90000 | 82000 |  |  | 82500 | 1309 | 92.1 | 78 | [8 empty] | Federally-Regulated Consumer Product | 09/11/2017 |  | 10/08/2018
Nordyne, LLC | Frigidaire | FG7SC 090D-35C* | Natural Gas | Induced Draft | True | False | 1 | False | Up |  | None | Condensing | Single-Stage |  | 0.5 | Standard |  | 90000 | 82000 |  |  | 82500 | 1309 | 92.1 | 78 | [8 empty] | Federally-Regulated Consumer Product | 09/11/2017 |  | 10/08/2018
Nordyne, LLC | Frigidaire | FG7SC 090D-35C* | LPG | Induced Draft | True | False | 1 | False | Horizontal |  | None | Condensing | Single-Stage |  | 0.5 | Standard |  | 90000 | 82000 |  |  | 82500 | 1309 | 92.1 | 78 | [8 empty] | Federally-Regulated Consumer Product | 09/11/2017 |  | 10/08/2018
Nordyne, LLC | Frigidaire | FG7SC 090D-35C* | LPG | Induced Draft | True | False | 1 | False | Up |  | None | Condensing | Single-Stage |  | 0.5 | Standard |  | 90000 | 82000 |  |  | 82500 | 1309 | 92.1 | 78 | [8 empty] | Federally-Regulated Consumer Product | 09/11/2017 |  | 10/08/2018
Nordyne, LLC | Frigidaire | FG7SC 072D-35C | Natural Gas | Induced Draft | True | False | 1 | False | Horizontal |  | None | Condensing | Single-Stage |  | 0.5 | Standard |  | 72000 | 66000 |  |  | 66000 | 1054 | 92.1 | 78 | [8 empty] | Federally-Regulated Consumer Product | 05/01/2018 |  | 10/08/2018
Nordyne, LLC | Frigidaire | FG7SC 072D-35C | Natural Gas | Induced Draft | True | False | 1 | False | Up |  | None | Condensing | Single-Stage |  | 0.5 | Standard |  | 72000 | 66000 |  |  | 66000 | 1054 | 92.1 | 78 | [8 empty] | Federally-Regulated Consumer Product | 05/01/2018 |  | 10/08/2018
Nordyne, LLC | Frigidaire | FG7SC 072D-35C | LPG | Induced Draft | True | False | 1 | False | Horizontal |  | None | Condensing | Single-Stage |  | 0.5 | Standard |  | 72000 | 66000 |  |  | 66000 | 1054 | 92.1 | 78 | [8 empty] | Federally-Regulated Consumer Product | 05/01/2018 |  | 10/08/2018
Nordyne, LLC | Frigidaire | FG7SC 072D-35C | LPG | Induced Draft | True | False | 1 | False | Up |  | None | Condensing | Single-Stage |  | 0.5 | Standard |  | 72000 | 66000 |  |  | 66000 | 1054 | 92.1 | 78 | [8 empty] | Federally-Regulated Consumer Product | 05/01/2018 |  | 10/08/2018
Nordyne, LLC | Frigidaire | FG7SC 120D-45D* | Natural Gas | Induced Draft | True | False | 1 | False | Horizontal |  | None | Condensing | Single-Stage |  | 1 | Standard |  | 120000 | 110000 |  |  | 100000 | 1162 | 92.1 | 78 | [8 empty] | Federally-Regulated Consumer Product | 05/01/2018 |  | 10/08/2018
Nordyne, LLC | Frigidaire | FG7SC 120D-45D* | Natural Gas | Induced Draft | True | False | 1 | False | Up |  | None | Condensing | Single-Stage |  | 1 | Standard |  | 120000 | 110000 |  |  | 100000 | 1162 | 92.1 | 78 | [8 empty] | Federally-Regulated Consumer Product | 05/01/2018 |  | 10/08/2018
Nordyne, LLC | Frigidaire | FG7SC 120D-45D* | LPG | Induced Draft | True | False | 1 | False | Horizontal |  | None | Condensing | Single-Stage |  | 1 | Standard |  | 120000 | 110000 |  |  | 100000 | 1162 | 92.1 | 78 | [8 empty] | Federally-Regulated Consumer Product | 05/01/2018 |  | 10/08/2018
Nordyne, LLC | Frigidaire | FG7SC 120D-45D* | LPG | Induced Draft | True | False | 1 | False | Up |  | None | Condensing | Single-Stage |  | 1 | Standard |  | 120000 | 110000 |  |  | 100000 | 1162 | 92.1 | 78 | [8 empty] | Federally-Regulated Consumer Product | 05/01/2018 |  | 10/08/2018
Nordyne, LLC | Frigidaire | FG7TK140*-*D* | Natural Gas | Induced Draft | True | False | 1 | False | Down |  | None | Non-Condensing | Two-Stage Modulating |  | 1 | Premium |  | 140000 | 111000 |  |  | 133200 | 514 | 80 | 78 | [8 empty] | Federally-Regulated Consumer Product | 09/11/2017 |  | 10/08/2018
Nordyne, LLC | Frigidaire | FG7TK140*-*D* | LPG | Induced Draft | True | False | 1 | False | Down |  | None | Non-Condensing | Two-Stage Modulating |  | 1 | Premium |  | 140000 | 111000 |  |  | 133200 | 514 | 80 | 78 | [8 empty] | Federally-Regulated Consumer Product | 09/11/2017 |  | 10/08/2018
Nordyne, LLC | Frigidaire | FG7SD 108D-45D | Natural Gas | Induced Draft | True | False | 1 | False | Horizontal |  | None | Condensing | Single-Stage |  | 1 | Standard |  | 108000 | 102000 |  |  | 96000 | 1413 | 95 | 78 | [8 empty] | Federally-Regulated Consumer Product | 05/01/2018 |  | 10/08/2018
Nordyne, LLC | Frigidaire | FG7SD 108D-45D | Natural Gas | Induced Draft | True | False | 1 | False | Up |  | None | Condensing | Single-Stage |  | 1 | Standard |  | 108000 | 102000 |  |  | 96000 | 1413 | 95 | 78 | [8 empty] | Federally-Regulated Consumer Product | 05/01/2018 |  | 10/08/2018
Nordyne, LLC | Frigidaire | FG7SD 108D-45D | LPG | Induced Draft | True | False | 1 | False | Horizontal |  | None | Condensing | Single-Stage |  | 1 | Standard |  | 108000 | 102000 |  |  | 96000 | 1413 | 95 | 78 | [8 empty] | Federally-Regulated Consumer Product | 05/01/2018 |  | 10/08/2018
Nordyne, LLC | Frigidaire | FG7SD 108D-45D | LPG | Induced Draft | True | False | 1 | False | Up |  | None | Condensing | Single-Stage |  | 1 | Standard |  | 108000 | 102000 |  |  | 96000 | 1413 | 95 | 78 | [8 empty] | Federally-Regulated Consumer Product | 05/01/2018 |  | 10/08/2018
Nordyne, LLC | Frigidaire | FG7TA140*-*D* | Natural Gas | Induced Draft | True | False | 1 | False | Horizontal |  | None | Non-Condensing | Two-Stage Modulating |  | 1 | Premium |  | 140000 | 111000 |  |  | 136600 | 449 | 80 | 78 | [8 empty] | Federally-Regulated Consumer Product | 09/11/2017 |  | 10/08/2018
Nordyne, LLC | Frigidaire | FG7TA140*-*D* | Natural Gas | Induced Draft | True | False | 1 | False | Up |  | None | Non-Condensing | Two-Stage Modulating |  | 1 | Premium |  | 140000 | 111000 |  |  | 136600 | 449 | 80 | 78 | [8 empty] | Federally-Regulated Consumer Product | 09/11/2017 |  | 10/08/2018
Nordyne, LLC | Frigidaire | FG7TA140*-*D* | LPG | Induced Draft | True | False | 1 | False | Horizontal |  | None | Non-Condensing | Two-Stage Modulating |  | 1 | Premium |  | 140000 | 111000 |  |  | 136600 | 449 | 80 | 78 | [8 empty] | Federally-Regulated Consumer Product | 09/11/2017 |  | 10/08/2018
Nordyne, LLC | Frigidaire | FG7TA140*-*D* | LPG | Induced Draft | True | False | 1 | False | Up |  | None | Non-Condensing | Two-Stage Modulating |  | 1 | Premium |  | 140000 | 111000 |  |  | 136600 | 449 | 80 | 78 | [8 empty] | Federally-Regulated Consumer Product | 09/11/2017 |  | 10/08/2018
Nordyne, LLC | Frigidaire | KG7SC 120D-45D* | Natural Gas | Induced Draft | True | False | 1 | False | Horizontal |  | None | Condensing | Single-Stage |  | 1 | Standard |  | 120000 | 110000 |  |  | 100000 | 1162 | 92.1 | 78 | [8 empty] | Federally-Regulated Consumer Product | 05/01/2018 |  | 10/08/2018
Nordyne, LLC | Frigidaire | KG7SC 120D-45D* | Natural Gas | Induced Draft | True | False | 1 | False | Up |  | None | Condensing | Single-Stage |  | 1 | Standard |  | 120000 | 110000 |  |  | 100000 | 1162 | 92.1 | 78 | [8 empty] | Federally-Regulated Consumer Product | 05/01/2018 |  | 10/08/2018
Nordyne, LLC | Frigidaire | KG7SC 120D-45D* | LPG | Induced Draft | True | False | 1 | False | Horizontal |  | None | Condensing | Single-Stage |  | 1 | Standard |  | 120000 | 110000 |  |  | 100000 | 1162 | 92.1 | 78 | [8 empty] | Federally-Regulated Consumer Product | 05/01/2018 |  | 10/08/2018
Nordyne, LLC | Frigidaire | KG7SC 120D-45D* | LPG | Induced Draft | True | False | 1 | False | Up |  | None | Condensing | Single-Stage |  | 1 | Standard |  | 120000 | 110000 |  |  | 100000 | 1162 | 92.1 | 78 | [8 empty] | Federally-Regulated Consumer Product | 05/01/2018 |  | 10/08/2018
Nordyne, LLC | Frigidaire | FG7SD 072D-35EC* | Natural Gas | Induced Draft | True | False | 1 | False | Horizontal |  | None | Condensing | Single-Stage |  | 0.75 | Premium |  | 72000 | 68000 |  |  | 65200 | 214 | 95 | 78 | [8 empty] | Federally-Regulated Consumer Product | 09/11/2017 |  | 10/08/2018
Nordyne, LLC | Frigidaire | FG7SD 072D-35EC* | Natural Gas | Induced Draft | True | False | 1 | False | Up |  | None | Condensing | Single-Stage |  | 0.75 | Premium |  | 72000 | 68000 |  |  | 65200 | 214 | 95 | 78 | [8 empty] | Federally-Regulated Consumer Product | 09/11/2017 |  | 10/08/2018
Nordyne, LLC | Frigidaire | FG7SD 072D-35EC* | LPG | Induced Draft | True | False | 1 | False | Horizontal |  | None | Condensing | Single-Stage |  | 0.75 | Premium |  | 72000 | 68000 |  |  | 65200 | 214 | 95 | 78 | [8 empty] | Federally-Regulated Consumer Product | 09/11/2017 |  | 10/08/2018
Nordyne, LLC | Frigidaire | FG7SD 072D-35EC* | LPG | Induced Draft | True | False | 1 | False | Up |  | None | Condensing | Single-Stage |  | 0.75 | Premium |  | 72000 | 68000 |  |  | 65200 | 214 | 95 | 78 | [8 empty] | Federally-Regulated Consumer Product | 09/11/2017 |  | 10/08/2018
Nordyne, LLC | Frigidaire | FG7SD 038D-24B* | Natural Gas | Induced Draft | True | False | 1 | False | Horizontal |  | None | Condensing | Single-Stage |  | 0.5 | Standard |  | 38000 | 36000 |  |  | 32000 | 614 | 95 | 78 | [8 empty] | Federally-Regulated Consumer Product | 05/01/2018 |  | 10/08/2018
Nordyne, LLC | Frigidaire | FG7SD 038D-24B* | Natural Gas | Induced Draft | True | False | 1 | False | Up |  | None | Condensing | Single-Stage |  | 0.5 | Standard |  | 38000 | 36000 |  |  | 32000 | 614 | 95 | 78 | [8 empty] | Federally-Regulated Consumer Product | 05/01/2018 |  | 10/08/2018
Nordyne, LLC | Frigidaire | FG7SD 038D-24B* | LPG | Induced Draft | True | False | 1 | False | Horizontal |  | None | Condensing | Single-Stage |  | 0.5 | Standard |  | 38000 | 36000 |  |  | 32000 | 614 | 95 | 78 | [8 empty] | Federally-Regulated Consumer Product | 05/01/2018 |  | 10/08/2018
Nordyne, LLC | Frigidaire | FG7SD 038D-24B* | LPG | Induced Draft | True | False | 1 | False | Up |  | None | Condensing | Single-Stage |  | 0.5 | Standard |  | 38000 | 36000 |  |  | 32000 | 614 | 95 | 78 | [8 empty] | Federally-Regulated Consumer Product | 05/01/2018 |  | 10/08/2018
Nordyne, LLC | Frigidaire | FG7TA060*-*A1* | Natural Gas | Induced Draft | True | False | 1 | False | Horizontal |  | None | Non-Condensing | Two-Stage Modulating |  | 0.5 | Premium |  | 60000 | 47000 |  |  | 55000 | 294 | 80 | 78 | [8 empty] | Federally-Regulated Consumer Product | 05/01/2018 |  | 10/08/2018
Nordyne, LLC | Frigidaire | FG7TA060*-*A1* | Natural Gas | Induced Draft | True | False | 1 | False | Up |  | None | Non-Condensing | Two-Stage Modulating |  | 0.5 | Premium |  | 60000 | 47000 |  |  | 55000 | 294 | 80 | 78 | [8 empty] | Federally-Regulated Consumer Product | 05/01/2018 |  | 10/08/2018
Nordyne, LLC | Frigidaire | FG7TA060*-*A1* | LPG | Induced Draft | True | False | 1 | False | Horizontal |  | None | Non-Condensing | Two-Stage Modulating |  | 0.5 | Premium |  | 60000 | 47000 |  |  | 55000 | 294 | 80 | 78 | [8 empty] | Federally-Regulated Consumer Product | 05/01/2018 |  | 10/08/2018
Nordyne, LLC | Frigidaire | FG7TA060*-*A1* | LPG | Induced Draft | True | False | 1 | False | Up |  | None | Non-Condensing | Two-Stage Modulating |  | 0.5 | Premium |  | 60000 | 47000 |  |  | 55000 | 294 | 80 | 78 | [8 empty] | Federally-Regulated Consumer Product | 05/01/2018 |  | 10/08/2018
Nordyne, LLC | Frigidaire | FG7SD 072D-35C | Natural Gas | Induced Draft | True | False | 1 | False | Horizontal |  | None | Condensing | Single-Stage |  | 0.5 | Standard |  | 72000 | 68000 |  |  | 65000 | 774 | 95 | 78 | [8 empty] | Federally-Regulated Consumer Product | 05/01/2018 |  | 10/08/2018
Nordyne, LLC | Frigidaire | FG7SD 072D-35C | Natural Gas | Induced Draft | True | False | 1 | False | Up |  | None | Condensing | Single-Stage |  | 0.5 | Standard |  | 72000 | 68000 |  |  | 65000 | 774 | 95 | 78 | [8 empty] | Federally-Regulated Consumer Product | 05/01/2018 |  | 10/08/2018
Nordyne, LLC | Frigidaire | FG7SD 072D-35C | LPG | Induced Draft | True | False | 1 | False | Horizontal |  | None | Condensing | Single-Stage |  | 0.5 | Standard |  | 72000 | 68000 |  |  | 65000 | 774 | 95 | 78 | [8 empty] | Federally-Regulated Consumer Product | 05/01/2018 |  | 10/08/2018
Nordyne, LLC | Frigidaire | FG7SD 072D-35C | LPG | Induced Draft | True | False | 1 | False | Up |  | None | Condensing | Single-Stage |  | 0.5 | Standard |  | 72000 | 68000 |  |  | 65000 | 774 | 95 | 78 | [8 empty] | Federally-Regulated Consumer Product | 05/01/2018 |  | 10/08/2018
Nordyne, LLC | Frigidaire | KG7SD 090D-35C | Natural Gas | Induced Draft | True | False | 1 | False | Horizontal |  | None | Condensing | Single-Stage |  | 1 | Standard |  | 90000 | 85000 |  |  | 80000 | 1216 | 95 | 78 | [8 empty] | Federally-Regulated Consumer Product | 05/01/2018 |  | 10/08/2018
Nordyne, LLC | Frigidaire | KG7SD 090D-35C | Natural Gas | Induced Draft | True | False | 1 | False | Up |  | None | Condensing | Single-Stage |  | 1 | Standard |  | 90000 | 85000 |  |  | 80000 | 1216 | 95 | 78 | [8 empty] | Federally-Regulated Consumer Product | 05/01/2018 |  | 10/08/2018
Nordyne, LLC | Frigidaire | KG7SD 090D-35C | LPG | Induced Draft | True | False | 1 | False | Horizontal |  | None | Condensing | Single-Stage |  | 1 | Standard |  | 90000 | 85000 |  |  | 80000 | 1216 | 95 | 78 | [8 empty] | Federally-Regulated Consumer Product | 05/01/2018 |  | 10/08/2018
Nordyne, LLC | Frigidaire | KG7SD 090D-35C | LPG | Induced Draft | True | False | 1 | False | Up |  | None | Condensing | Single-Stage |  | 1 | Standard |  | 90000 | 85000 |  |  | 80000 | 1216 | 95 | 78 | [8 empty] | Federally-Regulated Consumer Product | 05/01/2018 |  | 10/08/2018
Nordyne, LLC | Frigidaire | KG7SD 120D-35ED* | Natural Gas | Induced Draft | True | False | 1 | False | Horizontal |  | None | Condensing | Single-Stage |  | 1 | Premium |  | 120000 | 113000 |  |  | 113000 | 452 | 94.3 | 78 | [8 empty] | Federally-Regulated Consumer Product | 09/11/2017 |  | 10/08/2018
Nordyne, LLC | Frigidaire | KG7SD 120D-35ED* | Natural Gas | Induced Draft | True | False | 1 | False | Up |  | None | Condensing | Single-Stage |  | 1 | Premium |  | 120000 | 113000 |  |  | 113000 | 452 | 94.3 | 78 | [8 empty] | Federally-Regulated Consumer Product | 09/11/2017 |  | 10/08/2018
Nordyne, LLC | Frigidaire | KG7SD 120D-35ED* | LPG | Induced Draft | True | False | 1 | False | Horizontal |  | None | Condensing | Single-Stage |  | 1 | Premium |  | 120000 | 113000 |  |  | 113000 | 452 | 94.3 | 78 | [8 empty] | Federally-Regulated Consumer Product | 09/11/2017 |  | 10/08/2018
Nordyne, LLC | Frigidaire | KG7SD 120D-35ED* | LPG | Induced Draft | True | False | 1 | False | Up |  | None | Condensing | Single-Stage |  | 1 | Premium |  | 120000 | 113000 |  |  | 113000 | 452 | 94.3 | 78 | [8 empty] | Federally-Regulated Consumer Product | 09/11/2017 |  | 10/08/2018
Nordyne, LLC | Frigidaire | KG7SC 054D-24B | Natural Gas | Induced Draft | True | False | 1 | False | Horizontal |  | None | Condensing | Single-Stage |  | 0.5 | Standard |  | 54000 | 49000 |  |  | 49000 | 755 | 92.1 | 78 | [8 empty] | Federally-Regulated Consumer Product | 05/01/2018 |  | 10/08/2018
Nordyne, LLC | Frigidaire | KG7SC 054D-24B | Natural Gas | Induced Draft | True | False | 1 | False | Up |  | None | Condensing | Single-Stage |  | 0.5 | Standard |  | 54000 | 49000 |  |  | 49000 | 755 | 92.1 | 78 | [8 empty] | Federally-Regulated Consumer Product | 05/01/2018 |  | 10/08/2018
Nordyne, LLC | Frigidaire | KG7SC 054D-24B | LPG | Induced Draft | True | False | 1 | False | Horizontal |  | None | Condensing | Single-Stage |  | 0.5 | Standard |  | 54000 | 49000 |  |  | 49000 | 755 | 92.1 | 78 | [8 empty] | Federally-Regulated Consumer Product | 05/01/2018 |  | 10/08/2018
Nordyne, LLC | Frigidaire | KG7SC 054D-24B | LPG | Induced Draft | True | False | 1 | False | Up |  | None | Condensing | Single-Stage |  | 0.5 | Standard |  | 54000 | 49000 |  |  | 49000 | 755 | 92.1 | 78 | [8 empty] | Federally-Regulated Consumer Product | 05/01/2018 |  | 10/08/2018
Nordyne, LLC | Frigidaire | FG7SC 108D-45D* | Natural Gas | Induced Draft | True | False | 1 | False | Horizontal |  | None | Condensing | Single-Stage |  | 1 | Standard |  | 108000 | 99000 |  |  | 99000 | 1450 | 92.1 | 78 | [8 empty] | Federally-Regulated Consumer Product | 05/01/2018 |  | 10/08/2018
Nordyne, LLC | Frigidaire | FG7SC 108D-45D* | Natural Gas | Induced Draft | True | False | 1 | False | Up |  | None | Condensing | Single-Stage |  | 1 | Standard |  | 108000 | 99000 |  |  | 99000 | 1450 | 92.1 | 78 | [8 empty] | Federally-Regulated Consumer Product | 05/01/2018 |  | 10/08/2018
Nordyne, LLC | Frigidaire | FG7SC 108D-45D* | LPG | Induced Draft | True | False | 1 | False | Horizontal |  | None | Condensing | Single-Stage |  | 1 | Standard |  | 108000 | 99000 |  |  | 99000 | 1450 | 92.1 | 78 | [8 empty] | Federally-Regulated Consumer Product | 05/01/2018 |  | 10/08/2018
Nordyne, LLC | Frigidaire | FG7SC 108D-45D* | LPG | Induced Draft | True | False | 1 | False | Up |  | None | Condensing | Single-Stage |  | 1 | Standard |  | 108000 | 99000 |  |  | 99000 | 1450 | 92.1 | 78 | [8 empty] | Federally-Regulated Consumer Product | 05/01/2018 |  | 10/08/2018
Nordyne, LLC | Frigidaire | FG7SD 090D-35C* | Natural Gas | Induced Draft | True | False | 1 | False | Horizontal |  | None | Condensing | Single-Stage |  | 1 | Standard |  | 90000 | 85000 |  |  | 80000 | 1216 | 95 | 78 | [8 empty] | Federally-Regulated Consumer Product | 05/01/2018 |  | 10/08/2018
Nordyne, LLC | Frigidaire | FG7SD 090D-35C* | Natural Gas | Induced Draft | True | False | 1 | False | Up |  | None | Condensing | Single-Stage |  | 1 | Standard |  | 90000 | 85000 |  |  | 80000 | 1216 | 95 | 78 | [8 empty] | Federally-Regulated Consumer Product | 05/01/2018 |  | 10/08/2018
Nordyne, LLC | Frigidaire | FG7SD 090D-35C* | LPG | Induced Draft | True | False | 1 | False | Horizontal |  | None | Condensing | Single-Stage |  | 1 | Standard |  | 90000 | 85000 |  |  | 80000 | 1216 | 95 | 78 | [8 empty] | Federally-Regulated Consumer Product | 05/01/2018 |  | 10/08/2018
Nordyne, LLC | Frigidaire | FG7SD 090D-35C* | LPG | Induced Draft | True | False | 1 | False | Up |  | None | Condensing | Single-Stage |  | 1 | Standard |  | 90000 | 85000 |  |  | 80000 | 1216 | 95 | 78 | [8 empty] | Federally-Regulated Consumer Product | 05/01/2018 |  | 10/08/2018
Nordyne, LLC | Frigidaire | KG7SK 090*-24B | Natural Gas | Induced Draft | True | False | 1 | False | Down |  | None | Non-Condensing | Single-Stage |  | 0.5 | Standard |  | 90000 | 72000 |  |  | 76000 | 1001 | 80 | 78 | [8 empty] | Federally-Regulated Consumer Product | 05/01/2018 |  | 10/08/2018
Nordyne, LLC | Frigidaire | KG7SK 090*-24B | LPG | Induced Draft | True | False | 1 | False | Down |  | None | Non-Condensing | Single-Stage |  | 0.5 | Standard |  | 90000 | 72000 |  |  | 76000 | 1001 | 80 | 78 | [8 empty] | Federally-Regulated Consumer Product | 05/01/2018 |  | 10/08/2018
Nordyne, LLC | Frigidaire | KG7SM 090D-35C* | Natural Gas | Induced Draft | True | False | 1 | False | Down |  | None | Condensing | Single-Stage |  | 1 | Standard |  | 90000 | 85000 |  |  | 80000 | 1206 | 95 | 78 | [8 empty] | Federally-Regulated Consumer Product | 05/01/2018 |  | 10/08/2018
Nordyne, LLC | Frigidaire | KG7SM 090D-35C* | LPG | Induced Draft | True | False | 1 | False | Down |  | None | Condensing | Single-Stage |  | 1 | Standard |  | 90000 | 85000 |  |  | 80000 | 1206 | 95 | 78 | [8 empty] | Federally-Regulated Consumer Product | 05/01/2018 |  | 10/08/2018
Nordyne, LLC | Frigidaire | KG7SD 054D-24B* | Natural Gas | Induced Draft | True | False | 1 | False | Horizontal |  | None | Condensing | Single-Stage |  | 0.5 | Standard |  | 54000 | 51000 |  |  | 47900 | 864 | 95 | 78 | [8 empty] | Federally-Regulated Consumer Product | 09/11/2017 |  | 10/08/2018
Nordyne, LLC | Frigidaire | KG7SD 054D-24B* | Natural Gas | Induced Draft | True | False | 1 | False | Up |  | None | Condensing | Single-Stage |  | 0.5 | Standard |  | 54000 | 51000 |  |  | 47900 | 864 | 95 | 78 | [8 empty] | Federally-Regulated Consumer Product | 09/11/2017 |  | 10/08/2018
Nordyne, LLC | Frigidaire | KG7SD 054D-24B* | LPG | Induced Draft | True | False | 1 | False | Horizontal |  | None | Condensing | Single-Stage |  | 0.5 | Standard |  | 54000 | 51000 |  |  | 47900 | 864 | 95 | 78 | [8 empty] | Federally-Regulated Consumer Product | 09/11/2017 |  | 10/08/2018
Nordyne, LLC | Frigidaire | KG7SD 054D-24B* | LPG | Induced Draft | True | False | 1 | False | Up |  | None | Condensing | Single-Stage |  | 0.5 | Standard |  | 54000 | 51000 |  |  | 47900 | 864 | 95 | 78 | [8 empty] | Federally-Regulated Consumer Product | 09/11/2017 |  | 10/08/2018
Nordyne, LLC | Garrison | KG7SL 090D-35C* | Natural Gas | Induced Draft | True | False | 1 | False | Down |  | None | Condensing | Single-Stage |  | 1 | Standard |  | 90000 | 83000 |  |  | 83400 | 998 | 92.1 | 78 | [8 empty] | Federally-Regulated Consumer Product | 04/03/2017 |  | 10/08/2018
Nordyne, LLC | Garrison | KG7SL 090D-35C* | LPG | Induced Draft | True | False | 1 | False | Down |  | None | Condensing | Single-Stage |  | 1 | Standard |  | 90000 | 83000 |  |  | 83400 | 998 | 92.1 | 78 | [8 empty] | Federally-Regulated Consumer Product | 04/03/2017 |  | 10/08/2018
Nordyne, LLC | Garrison | KG7SM 054D-24B* | Natural Gas | Induced Draft | True | False | 1 | False | Down |  | None | Condensing | Single-Stage |  | 0.5 | Standard |  | 54000 | 51000 |  |  | 47800 | 897 | 95 | 78 | [8 empty] | Federally-Regulated Consumer Product | 04/03/2017 |  | 10/08/2018
Nordyne, LLC | Garrison | KG7SM 054D-24B* | LPG | Induced Draft | True | False | 1 | False | Down |  | None | Condensing | Single-Stage |  | 0.5 | Standard |  | 54000 | 51000 |  |  | 47800 | 897 | 95 | 78 | [8 empty] | Federally-Regulated Consumer Product | 04/03/2017 |  | 10/08/2018
Nordyne, LLC | Garrison | KG7SL 054D-24B* | Natural Gas | Induced Draft | True | False | 1 | False | Down |  | None | Condensing | Single-Stage |  | 0.5 | Standard |  | 54000 | 49000 |  |  | 49700 | 708 | 92.1 | 78 | [8 empty] | Federally-Regulated Consumer Product | 04/03/2017 |  | 10/08/2018
Nordyne, LLC | Garrison | KG7SL 054D-24B* | LPG | Induced Draft | True | False | 1 | False | Down |  | None | Condensing | Single-Stage |  | 0.5 | Standard |  | 54000 | 49000 |  |  | 49700 | 708 | 92.1 | 78 | [8 empty] | Federally-Regulated Consumer Product | 04/03/2017 |  | 10/08/2018
Nordyne, LLC | Garrison | KG7SD 108D-35ED* | Natural Gas | Induced Draft | True | False | 1 | False | Horizontal |  | None | Condensing | Single-Stage |  | 1 | Premium |  | 108000 | 102000 |  |  | 113000 | 326 | 95 | 78 | [8 empty] | Federally-Regulated Consumer Product | 04/03/2017 |  | 10/08/2018
Nordyne, LLC | Garrison | KG7SD 108D-35ED* | Natural Gas | Induced Draft | True | False | 1 | False | Up |  | None | Condensing | Single-Stage |  | 1 | Premium |  | 108000 | 102000 |  |  | 113000 | 326 | 95 | 78 | [8 empty] | Federally-Regulated Consumer Product | 04/03/2017 |  | 10/08/2018
Nordyne, LLC | Garrison | KG7SD 108D-35ED* | LPG | Induced Draft | True | False | 1 | False | Horizontal |  | None | Condensing | Single-Stage |  | 1 | Premium |  | 108000 | 102000 |  |  | 113000 | 326 | 95 | 78 | [8 empty] | Federally-Regulated Consumer Product | 04/03/2017 |  | 10/08/2018
Nordyne, LLC | Garrison | KG7SD 108D-35ED* | LPG | Induced Draft | True | False | 1 | False | Up |  | None | Condensing | Single-Stage |  | 1 | Premium |  | 108000 | 102000 |  |  | 113000 | 326 | 95 | 78 | [8 empty] | Federally-Regulated Consumer Product | 04/03/2017 |  | 10/08/2018
Nordyne, LLC | Garrison | KG7SD 038D-23EB1 | Natural Gas | Induced Draft | True | False | 1 | False | Horizontal |  | None | Condensing | Single-Stage |  | 0.5 | Premium |  | 38000 | 36000 |  |  | 33200 | 196 | 95 | 78 | [8 empty] | Federally-Regulated Consumer Product | 04/03/2017 |  | 10/08/2018
Nordyne, LLC | Garrison | KG7SD 038D-23EB1 | Natural Gas | Induced Draft | True | False | 1 | False | Up |  | None | Condensing | Single-Stage |  | 0.5 | Premium |  | 38000 | 36000 |  |  | 33200 | 196 | 95 | 78 | [8 empty] | Federally-Regulated Consumer Product | 04/03/2017 |  | 10/08/2018
Nordyne, LLC | Garrison | KG7SD 038D-23EB1 | LPG | Induced Draft | True | False | 1 | False | Horizontal |  | None | Condensing | Single-Stage |  | 0.5 | Premium |  | 38000 | 36000 |  |  | 33200 | 196 | 95 | 78 | [8 empty] | Federally-Regulated Consumer Product | 04/03/2017 |  | 10/08/2018
Nordyne, LLC | Garrison | KG7SD 038D-23EB1 | LPG | Induced Draft | True | False | 1 | False | Up |  | None | Condensing | Single-Stage |  | 0.5 | Premium |  | 38000 | 36000 |  |  | 33200 | 196 | 95 | 78 | [8 empty] | Federally-Regulated Consumer Product | 04/03/2017 |  | 10/08/2018
Nordyne, LLC | Garrison | KG7TN 080*-*C* | Natural Gas | Induced Draft | True | False | 1 | False | Down |  | None | Condensing | Two-Stage Modulating |  | 0.75 | Premium |  | 80000 | 77000 |  |  | 81000 | 324 | 96 | 78 | [8 empty] | Federally-Regulated Consumer Product | 04/03/2017 |  | 10/08/2018
Nordyne, LLC | Garrison | KG7TN 080*-*C* | LPG | Induced Draft | True | False | 1 | False | Down |  | None | Condensing | Two-Stage Modulating |  | 0.75 | Premium |  | 80000 | 77000 |  |  | 81000 | 324 | 96 | 78 | [8 empty] | Federally-Regulated Consumer Product | 04/03/2017 |  | 10/08/2018
Nordyne, LLC | Garrison | KG7TN 100*-*C* | Natural Gas | Induced Draft | True | False | 1 | False | Down |  | None | Condensing | Two-Stage Modulating |  | 0.75 | Premium |  | 100000 | 96000 |  |  | 97100 | 442 | 96 | 78 | [8 empty] | Federally-Regulated Consumer Product | 04/03/2017 |  | 10/08/2018
Nordyne, LLC | Garrison | KG7TN 100*-*C* | LPG | Induced Draft | True | False | 1 | False | Down |  | None | Condensing | Two-Stage Modulating |  | 0.75 | Premium |  | 100000 | 96000 |  |  | 97100 | 442 | 96 | 78 | [8 empty] | Federally-Regulated Consumer Product | 04/03/2017 |  | 10/08/2018
Nordyne, LLC | Garrison | KG7SC 090D-35C* | Natural Gas | Induced Draft | True | False | 1 | False | Horizontal |  | None | Condensing | Single-Stage |  | 0.5 | Standard |  | 90000 | 82000 |  |  | 82500 | 1309 | 92.1 | 78 | [8 empty] | Federally-Regulated Consumer Product | 04/03/2017 |  | 10/08/2018
Nordyne, LLC | Garrison | KG7SC 090D-35C* | Natural Gas | Induced Draft | True | False | 1 | False | Up |  | None | Condensing | Single-Stage |  | 0.5 | Standard |  | 90000 | 82000 |  |  | 82500 | 1309 | 92.1 | 78 | [8 empty] | Federally-Regulated Consumer Product | 04/03/2017 |  | 10/08/2018
Nordyne, LLC | Garrison | KG7SC 090D-35C* | LPG | Induced Draft | True | False | 1 | False | Horizontal |  | None | Condensing | Single-Stage |  | 0.5 | Standard |  | 90000 | 82000 |  |  | 82500 | 1309 | 92.1 | 78 | [8 empty] | Federally-Regulated Consumer Product | 04/03/2017 |  | 10/08/2018
Nordyne, LLC | Garrison | KG7SC 090D-35C* | LPG | Induced Draft | True | False | 1 | False | Up |  | None | Condensing | Single-Stage |  | 0.5 | Standard |  | 90000 | 82000 |  |  | 82500 | 1309 | 92.1 | 78 | [8 empty] | Federally-Regulated Consumer Product | 04/03/2017 |  | 10/08/2018
Nordyne, LLC | Garrison | KG7SL 120D-45D* | Natural Gas | Induced Draft | True | False | 1 | False | Down |  | None | Condensing | Single-Stage |  | 1 | Standard |  | 120000 | 110000 |  |  | 100200 | 1182 | 92.1 | 78 | [8 empty] | Federally-Regulated Consumer Product | 04/03/2017 |  | 10/08/2018
Nordyne, LLC | Garrison | KG7SL 120D-45D* | LPG | Induced Draft | True | False | 1 | False | Down |  | None | Condensing | Single-Stage |  | 1 | Standard |  | 120000 | 110000 |  |  | 100200 | 1182 | 92.1 | 78 | [8 empty] | Federally-Regulated Consumer Product | 04/03/2017 |  | 10/08/2018
Nordyne, LLC | Garrison | KG7SD 090D-35C* | Natural Gas | Induced Draft | True | False | 1 | False | Horizontal |  | None | Condensing | Single-Stage |  | 1 | Standard |  | 90000 | 85000 |  |  | 80300 | 1216 | 95 | 78 | [8 empty] | Federally-Regulated Consumer Product | 04/03/2017 |  | 10/08/2018
Nordyne, LLC | Garrison | KG7SD 090D-35C* | Natural Gas | Induced Draft | True | False | 1 | False | Up |  | None | Condensing | Single-Stage |  | 1 | Standard |  | 90000 | 85000 |  |  | 80300 | 1216 | 95 | 78 | [8 empty] | Federally-Regulated Consumer Product | 04/03/2017 |  | 10/08/2018
Nordyne, LLC | Garrison | KG7SD 090D-35C* | LPG | Induced Draft | True | False | 1 | False | Horizontal |  | None | Condensing | Single-Stage |  | 1 | Standard |  | 90000 | 85000 |  |  | 80300 | 1216 | 95 | 78 | [8 empty] | Federally-Regulated Consumer Product | 04/03/2017 |  | 10/08/2018
Nordyne, LLC | Garrison | KG7SD 090D-35C* | LPG | Induced Draft | True | False | 1 | False | Up |  | None | Condensing | Single-Stage |  | 1 | Standard |  | 90000 | 85000 |  |  | 80300 | 1216 | 95 | 78 | [8 empty] | Federally-Regulated Consumer Product | 04/03/2017 |  | 10/08/2018
Nordyne, LLC | Garrison | KG7SD 120D-45D* | Natural Gas | Induced Draft | True | False | 1 | False | Horizontal |  | None | Condensing | Single-Stage |  | 1 | Standard |  | 120000 | 114000 |  |  | 113000 | 1502 | 95 | 78 | [8 empty] | Federally-Regulated Consumer Product | 04/03/2017 |  | 10/08/2018
Nordyne, LLC | Garrison | KG7SD 120D-45D* | Natural Gas | Induced Draft | True | False | 1 | False | Up |  | None | Condensing | Single-Stage |  | 1 | Standard |  | 120000 | 114000 |  |  | 113000 | 1502 | 95 | 78 | [8 empty] | Federally-Regulated Consumer Product | 04/03/2017 |  | 10/08/2018
Nordyne, LLC | Garrison | KG7SD 120D-45D* | LPG | Induced Draft | True | False | 1 | False | Horizontal |  | None | Condensing | Single-Stage |  | 1 | Standard |  | 120000 | 114000 |  |  | 113000 | 1502 | 95 | 78 | [8 empty] | Federally-Regulated Consumer Product | 04/03/2017 |  | 10/08/2018
Nordyne, LLC | Garrison | KG7SD 120D-45D* | LPG | Induced Draft | True | False | 1 | False | Up |  | None | Condensing | Single-Stage |  | 1 | Standard |  | 120000 | 114000 |  |  | 113000 | 1502 | 95 | 78 | [8 empty] | Federally-Regulated Consumer Product | 04/03/2017 |  | 10/08/2018
Nordyne, LLC | Garrison | KG7SM 118D-45D* | Natural Gas | Induced Draft | True | False | 1 | False | Down |  | None | Condensing | Single-Stage |  | 1 | Standard |  | 118000 | 112000 |  |  | 113000 | 1539 | 95 | 78 | [8 empty] | Federally-Regulated Consumer Product | 04/03/2017 |  | 10/08/2018
Nordyne, LLC | Garrison | KG7SM 118D-45D* | LPG | Induced Draft | True | False | 1 | False | Down |  | None | Condensing | Single-Stage |  | 1 | Standard |  | 118000 | 112000 |  |  | 113000 | 1539 | 95 | 78 | [8 empty] | Federally-Regulated Consumer Product | 04/03/2017 |  | 10/08/2018
Nordyne, LLC | Garrison | KG7SC 120D-45D* | Natural Gas | Induced Draft | True | False | 1 | False | Horizontal |  | None | Condensing | Single-Stage |  | 1 | Standard |  | 120000 | 110000 |  |  | 100200 | 1162 | 92.1 | 78 | [8 empty] | Federally-Regulated Consumer Product | 04/03/2017 |  | 10/08/2018
Nordyne, LLC | Garrison | KG7SC 120D-45D* | Natural Gas | Induced Draft | True | False | 1 | False | Up |  | None | Condensing | Single-Stage |  | 1 | Standard |  | 120000 | 110000 |  |  | 100200 | 1162 | 92.1 | 78 | [8 empty] | Federally-Regulated Consumer Product | 04/03/2017 |  | 10/08/2018
Nordyne, LLC | Garrison | KG7SC 120D-45D* | LPG | Induced Draft | True | False | 1 | False | Horizontal |  | None | Condensing | Single-Stage |  | 1 | Standard |  | 120000 | 110000 |  |  | 100200 | 1162 | 92.1 | 78 | [8 empty] | Federally-Regulated Consumer Product | 04/03/2017 |  | 10/08/2018
Nordyne, LLC | Garrison | KG7SC 120D-45D* | LPG | Induced Draft | True | False | 1 | False | Up |  | None | Condensing | Single-Stage |  | 1 | Standard |  | 120000 | 110000 |  |  | 100200 | 1162 | 92.1 | 78 | [8 empty] | Federally-Regulated Consumer Product | 04/03/2017 |  | 10/08/2018
Nordyne, LLC | Garrison | KG7TE 060*-*B* | Natural Gas | Induced Draft | True | False | 1 | False | Up |  | None | Condensing | Two-Stage Modulating |  | 0.5 | Premium |  | 60000 | 57000 |  |  | 48200 | 274 | 96 | 78 | [8 empty] | Federally-Regulated Consumer Product | 04/03/2017 |  | 10/08/2018
Nordyne, LLC | Garrison | KG7TE 060*-*B* | LPG | Induced Draft | True | False | 1 | False | Up |  | None | Condensing | Two-Stage Modulating |  | 0.5 | Premium |  | 60000 | 57000 |  |  | 48200 | 274 | 96 | 78 | [8 empty] | Federally-Regulated Consumer Product | 04/03/2017 |  | 10/08/2018
Nordyne, LLC | Garrison | KG7SD 090D-35EC* | Natural Gas | Induced Draft | True | False | 1 | False | Horizontal |  | None | Condensing | Single-Stage |  | 0.75 | Premium |  | 90000 | 85000 |  |  | 65200 | 214 | 95 | 78 | [8 empty] | Federally-Regulated Consumer Product | 04/03/2017 |  | 10/08/2018
Nordyne, LLC | Garrison | KG7SD 090D-35EC* | Natural Gas | Induced Draft | True | False | 1 | False | Up |  | None | Condensing | Single-Stage |  | 0.75 | Premium |  | 90000 | 85000 |  |  | 65200 | 214 | 95 | 78 | [8 empty] | Federally-Regulated Consumer Product | 04/03/2017 |  | 10/08/2018
Nordyne, LLC | Garrison | KG7SD 090D-35EC* | LPG | Induced Draft | True | False | 1 | False | Horizontal |  | None | Condensing | Single-Stage |  | 0.75 | Premium |  | 90000 | 85000 |  |  | 65200 | 214 | 95 | 78 | [8 empty] | Federally-Regulated Consumer Product | 04/03/2017 |  | 10/08/2018
Nordyne, LLC | Garrison | KG7SD 090D-35EC* | LPG | Induced Draft | True | False | 1 | False | Up |  | None | Condensing | Single-Stage |  | 0.75 | Premium |  | 90000 | 85000 |  |  | 65200 | 214 | 95 | 78 | [8 empty] | Federally-Regulated Consumer Product | 04/03/2017 |  | 10/08/2018
Nordyne, LLC | Garrison | KG7SD 038D-24B* | Natural Gas | Induced Draft | True | False | 1 | False | Horizontal |  | None | Condensing | Single-Stage |  | 0.5 | Standard |  | 38000 | 36000 |  |  | 32000 | 614 | 95 | 78 | [8 empty] | Federally-Regulated Consumer Product | 04/03/2017 |  | 10/08/2018
Nordyne, LLC | Garrison | KG7SD 038D-24B* | Natural Gas | Induced Draft | True | False | 1 | False | Up |  | None | Condensing | Single-Stage |  | 0.5 | Standard |  | 38000 | 36000 |  |  | 32000 | 614 | 95 | 78 | [8 empty] | Federally-Regulated Consumer Product | 04/03/2017 |  | 10/08/2018
Nordyne, LLC | Garrison | KG7SD 038D-24B* | LPG | Induced Draft | True | False | 1 | False | Horizontal |  | None | Condensing | Single-Stage |  | 0.5 | Standard |  | 38000 | 36000 |  |  | 32000 | 614 | 95 | 78 | [8 empty] | Federally-Regulated Consumer Product | 04/03/2017 |  | 10/08/2018
Nordyne, LLC | Garrison | KG7SD 038D-24B* | LPG | Induced Draft | True | False | 1 | False | Up |  | None | Condensing | Single-Stage |  | 0.5 | Standard |  | 38000 | 36000 |  |  | 32000 | 614 | 95 | 78 | [8 empty] | Federally-Regulated Consumer Product | 04/03/2017 |  | 10/08/2018
Nordyne, LLC | Garrison | KG7SC 072D-24B* | Natural Gas | Induced Draft | True | False | 1 | False | Horizontal |  | None | Condensing | Single-Stage |  | 0.5 | Standard |  | 72000 | 66000 |  |  | 66800 | 858 | 92.1 | 78 | [8 empty] | Federally-Regulated Consumer Product | 04/03/2017 |  | 10/08/2018
Nordyne, LLC | Garrison | KG7SC 072D-24B* | Natural Gas | Induced Draft | True | False | 1 | False | Up |  | None | Condensing | Single-Stage |  | 0.5 | Standard |  | 72000 | 66000 |  |  | 66800 | 858 | 92.1 | 78 | [8 empty] | Federally-Regulated Consumer Product | 04/03/2017 |  | 10/08/2018
Nordyne, LLC | Garrison | KG7SC 072D-24B* | LPG | Induced Draft | True | False | 1 | False | Horizontal |  | None | Condensing | Single-Stage |  | 0.5 | Standard |  | 72000 | 66000 |  |  | 66800 | 858 | 92.1 | 78 | [8 empty] | Federally-Regulated Consumer Product | 04/03/2017 |  | 10/08/2018
Nordyne, LLC | Garrison | KG7SC 072D-24B* | LPG | Induced Draft | True | False | 1 | False | Up |  | None | Condensing | Single-Stage |  | 0.5 | Standard |  | 72000 | 66000 |  |  | 66800 | 858 | 92.1 | 78 | [8 empty] | Federally-Regulated Consumer Product | 04/03/2017 |  | 10/08/2018
Nordyne, LLC | Garrison | KG7TL 120*-*D* | Natural Gas | Induced Draft | True | False | 1 | False | Down |  | None | Condensing | Two-Stage Modulating |  | 1 | Premium |  | 120000 | 114000 |  |  | 114000 | 430 | 94.8 | 78 | [8 empty] | Federally-Regulated Consumer Product | 08/15/2017 |  | 10/08/2018
Nordyne, LLC | Garrison | KG7TL 120*-*D* | LPG | Induced Draft | True | False | 1 | False | Down |  | None | Condensing | Two-Stage Modulating |  | 1 | Premium |  | 120000 | 114000 |  |  | 114000 | 430 | 94.8 | 78 | [8 empty] | Federally-Regulated Consumer Product | 08/15/2017 |  | 10/08/2018
Nordyne, LLC | Garrison | KG7SC 072D-35C* | Natural Gas | Induced Draft | True | False | 1 | False | Horizontal |  | None | Condensing | Single-Stage |  | 0.5 | Standard |  | 72000 | 66000 |  |  | 66000 | 1054 | 92.1 | 78 | [8 empty] | Federally-Regulated Consumer Product | 04/03/2017 |  | 10/08/2018
Nordyne, LLC | Garrison | KG7SC 072D-35C* | Natural Gas | Induced Draft | True | False | 1 | False | Up |  | None | Condensing | Single-Stage |  | 0.5 | Standard |  | 72000 | 66000 |  |  | 66000 | 1054 | 92.1 | 78 | [8 empty] | Federally-Regulated Consumer Product | 04/03/2017 |  | 10/08/2018
Nordyne, LLC | Garrison | KG7SC 072D-35C* | LPG | Induced Draft | True | False | 1 | False | Horizontal |  | None | Condensing | Single-Stage |  | 0.5 | Standard |  | 72000 | 66000 |  |  | 66000 | 1054 | 92.1 | 78 | [8 empty] | Federally-Regulated Consumer Product | 04/03/2017 |  | 10/08/2018
Nordyne, LLC | Garrison | KG7SC 072D-35C* | LPG | Induced Draft | True | False | 1 | False | Up |  | None | Condensing | Single-Stage |  | 0.5 | Standard |  | 72000 | 66000 |  |  | 66000 | 1054 | 92.1 | 78 | [8 empty] | Federally-Regulated Consumer Product | 04/03/2017 |  | 10/08/2018
Nordyne, LLC | Garrison | KG7SD 120D-35ED* | Natural Gas | Induced Draft | True | False | 1 | False | Horizontal |  | None | Condensing | Single-Stage |  | 1 | Premium |  | 120000 | 113000 |  |  | 113000 | 452 | 94.3 | 78 | [8 empty] | Federally-Regulated Consumer Product | 04/03/2017 |  | 10/08/2018
Nordyne, LLC | Garrison | KG7SD 120D-35ED* | Natural Gas | Induced Draft | True | False | 1 | False | Up |  | None | Condensing | Single-Stage |  | 1 | Premium |  | 120000 | 113000 |  |  | 113000 | 452 | 94.3 | 78 | [8 empty] | Federally-Regulated Consumer Product | 04/03/2017 |  | 10/08/2018
Nordyne, LLC | Garrison | KG7SD 120D-35ED* | LPG | Induced Draft | True | False | 1 | False | Horizontal |  | None | Condensing | Single-Stage |  | 1 | Premium |  | 120000 | 113000 |  |  | 113000 | 452 | 94.3 | 78 | [8 empty] | Federally-Regulated Consumer Product | 04/03/2017 |  | 10/08/2018
Nordyne, LLC | Garrison | KG7SD 120D-35ED* | LPG | Induced Draft | True | False | 1 | False | Up |  | None | Condensing | Single-Stage |  | 1 | Premium |  | 120000 | 113000 |  |  | 113000 | 452 | 94.3 | 78 | [8 empty] | Federally-Regulated Consumer Product | 04/03/2017 |  | 10/08/2018
Nordyne, LLC | Garrison | KG7SD 054D-23EB* | Natural Gas | Induced Draft | True | False | 1 | False | Horizontal |  | None | Condensing | Single-Stage |  | 0.5 | Premium |  | 54000 | 51000 |  |  | 47900 | 189 | 95 | 78 | [8 empty] | Federally-Regulated Consumer Product | 04/03/2017 |  | 10/08/2018
Nordyne, LLC | Garrison | KG7SD 054D-23EB* | Natural Gas | Induced Draft | True | False | 1 | False | Up |  | None | Condensing | Single-Stage |  | 0.5 | Premium |  | 54000 | 51000 |  |  | 47900 | 189 | 95 | 78 | [8 empty] | Federally-Regulated Consumer Product | 04/03/2017 |  | 10/08/2018
Nordyne, LLC | Garrison | KG7SD 054D-23EB* | LPG | Induced Draft | True | False | 1 | False | Horizontal |  | None | Condensing | Single-Stage |  | 0.5 | Premium |  | 54000 | 51000 |  |  | 47900 | 189 | 95 | 78 | [8 empty] | Federally-Regulated Consumer Product | 04/03/2017 |  | 10/08/2018
Nordyne, LLC | Garrison | KG7SD 054D-23EB* | LPG | Induced Draft | True | False | 1 | False | Up |  | None | Condensing | Single-Stage |  | 0.5 | Premium |  | 54000 | 51000 |  |  | 47900 | 189 | 95 | 78 | [8 empty] | Federally-Regulated Consumer Product | 04/03/2017 |  | 10/08/2018
Nordyne, LLC | Garrison | KG7TE 100*-*C* | Natural Gas | Induced Draft | True | False | 1 | False | Up |  | None | Condensing | Two-Stage Modulating |  | 0.75 | Premium |  | 100000 | 96000 |  |  | 97000 | 572 | 96 | 78 | [8 empty] | Federally-Regulated Consumer Product | 04/03/2017 |  | 10/08/2018
Nordyne, LLC | Garrison | KG7TE 100*-*C* | LPG | Induced Draft | True | False | 1 | False | Up |  | None | Condensing | Two-Stage Modulating |  | 0.75 | Premium |  | 100000 | 96000 |  |  | 97000 | 572 | 96 | 78 | [8 empty] | Federally-Regulated Consumer Product | 04/03/2017 |  | 10/08/2018
Nordyne, LLC | Garrison | KG7SM 072D-35C* | Natural Gas | Induced Draft | True | False | 1 | False | Down |  | None | Condensing | Single-Stage |  | 1 | Standard |  | 72000 | 68000 |  |  | 64500 | 939 | 95 | 78 | [8 empty] | Federally-Regulated Consumer Product | 04/03/2017 |  | 10/08/2018
Nordyne, LLC | Garrison | KG7SM 072D-35C* | LPG | Induced Draft | True | False | 1 | False | Down |  | None | Condensing | Single-Stage |  | 1 | Standard |  | 72000 | 68000 |  |  | 64500 | 939 | 95 | 78 | [8 empty] | Federally-Regulated Consumer Product | 04/03/2017 |  | 10/08/2018
Nordyne, LLC | Garrison | KG7SD 072D-35EC* | Natural Gas | Induced Draft | True | False | 1 | False | Horizontal |  | None | Condensing | Single-Stage |  | 0.75 | Premium |  | 72000 | 68000 |  |  | 65200 | 214 | 95 | 78 | [8 empty] | Federally-Regulated Consumer Product | 04/03/2017 |  | 10/08/2018
Nordyne, LLC | Garrison | KG7SD 072D-35EC* | Natural Gas | Induced Draft | True | False | 1 | False | Up |  | None | Condensing | Single-Stage |  | 0.75 | Premium |  | 72000 | 68000 |  |  | 65200 | 214 | 95 | 78 | [8 empty] | Federally-Regulated Consumer Product | 04/03/2017 |  | 10/08/2018
Nordyne, LLC | Garrison | KG7SD 072D-35EC* | LPG | Induced Draft | True | False | 1 | False | Horizontal |  | None | Condensing | Single-Stage |  | 0.75 | Premium |  | 72000 | 68000 |  |  | 65200 | 214 | 95 | 78 | [8 empty] | Federally-Regulated Consumer Product | 04/03/2017 |  | 10/08/2018
Nordyne, LLC | Garrison | KG7SD 072D-35EC* | LPG | Induced Draft | True | False | 1 | False | Up |  | None | Condensing | Single-Stage |  | 0.75 | Premium |  | 72000 | 68000 |  |  | 65200 | 214 | 95 | 78 | [8 empty] | Federally-Regulated Consumer Product | 04/03/2017 |  | 10/08/2018
Nordyne, LLC | Garrison | KG7SC 108D-45D* | Natural Gas | Induced Draft | True | False | 1 | False | Horizontal |  | None | Condensing | Single-Stage |  | 1 | Standard |  | 108000 | 99000 |  |  | 99300 | 1450 | 92.1 | 78 | [8 empty] | Federally-Regulated Consumer Product | 04/03/2017 |  | 10/08/2018
Nordyne, LLC | Garrison | KG7SC 108D-45D* | Natural Gas | Induced Draft | True | False | 1 | False | Up |  | None | Condensing | Single-Stage |  | 1 | Standard |  | 108000 | 99000 |  |  | 99300 | 1450 | 92.1 | 78 | [8 empty] | Federally-Regulated Consumer Product | 04/03/2017 |  | 10/08/2018
Nordyne, LLC | Garrison | KG7SC 108D-45D* | LPG | Induced Draft | True | False | 1 | False | Horizontal |  | None | Condensing | Single-Stage |  | 1 | Standard |  | 108000 | 99000 |  |  | 99300 | 1450 | 92.1 | 78 | [8 empty] | Federally-Regulated Consumer Product | 04/03/2017 |  | 10/08/2018
Nordyne, LLC | Garrison | KG7SC 108D-45D* | LPG | Induced Draft | True | False | 1 | False | Up |  | None | Condensing | Single-Stage |  | 1 | Standard |  | 108000 | 99000 |  |  | 99300 | 1450 | 92.1 | 78 | [8 empty] | Federally-Regulated Consumer Product | 04/03/2017 |  | 10/08/2018
Nordyne, LLC | Garrison | KG7TC 060*-*B* | Natural Gas | Induced Draft | True | False | 1 | False | Horizontal |  | None | Condensing | Two-Stage Modulating |  | 0.5 | Premium |  | 60000 | 57000 |  |  | 48000 | 189 | 95.1 | 78 | [8 empty] | Federally-Regulated Consumer Product | 06/11/2018 |  | 10/08/2018
Nordyne, LLC | Garrison | KG7TC 060*-*B* | Natural Gas | Induced Draft | True | False | 1 | False | Up |  | None | Condensing | Two-Stage Modulating |  | 0.5 | Premium |  | 60000 | 57000 |  |  | 48000 | 189 | 95.1 | 78 | [8 empty] | Federally-Regulated Consumer Product | 06/11/2018 |  | 10/08/2018
Nordyne, LLC | Garrison | KG7TC 060*-*B* | LPG | Induced Draft | True | False | 1 | False | Horizontal |  | None | Condensing | Two-Stage Modulating |  | 0.5 | Premium |  | 60000 | 57000 |  |  | 48000 | 189 | 95.1 | 78 | [8 empty] | Federally-Regulated Consumer Product | 06/11/2018 |  | 10/08/2018
Nordyne, LLC | Garrison | KG7TC 060*-*B* | LPG | Induced Draft | True | False | 1 | False | Up |  | None | Condensing | Two-Stage Modulating |  | 0.5 | Premium |  | 60000 | 57000 |  |  | 48000 | 189 | 95.1 | 78 | [8 empty] | Federally-Regulated Consumer Product | 06/11/2018 |  | 10/08/2018
Nordyne, LLC | Garrison | KG7TC 080*-*C* | Natural Gas | Induced Draft | True | False | 1 | False | Horizontal |  | None | Condensing | Two-Stage Modulating |  | 0.75 | Premium |  | 80000 | 76000 |  |  | 65000 | 214 | 95.1 | 78 | [8 empty] | Federally-Regulated Consumer Product | 06/11/2018 |  | 10/08/2018
Nordyne, LLC | Garrison | KG7TC 080*-*C* | Natural Gas | Induced Draft | True | False | 1 | False | Up |  | None | Condensing | Two-Stage Modulating |  | 0.75 | Premium |  | 80000 | 76000 |  |  | 65000 | 214 | 95.1 | 78 | [8 empty] | Federally-Regulated Consumer Product | 06/11/2018 |  | 10/08/2018
Nordyne, LLC | Garrison | KG7TC 080*-*C* | LPG | Induced Draft | True | False | 1 | False | Horizontal |  | None | Condensing | Two-Stage Modulating |  | 0.75 | Premium |  | 80000 | 76000 |  |  | 65000 | 214 | 95.1 | 78 | [8 empty] | Federally-Regulated Consumer Product | 06/11/2018 |  | 10/08/2018
Nordyne, LLC | Garrison | KG7TC 080*-*C* | LPG | Induced Draft | True | False | 1 | False | Up |  | None | Condensing | Two-Stage Modulating |  | 0.75 | Premium |  | 80000 | 76000 |  |  | 65000 | 214 | 95.1 | 78 | [8 empty] | Federally-Regulated Consumer Product | 06/11/2018 |  | 10/08/2018
Nordyne, LLC | Garrison | KG7TC 100*-*C* | Natural Gas | Induced Draft | True | False | 1 | False | Horizontal |  | None | Condensing | Two-Stage Modulating |  | 0.75 | Premium |  | 100000 | 95000 |  |  | 96000 | 326 | 95.1 | 78 | [8 empty] | Federally-Regulated Consumer Product | 06/11/2018 |  | 10/08/2018
Nordyne, LLC | Garrison | KG7TC 100*-*C* | Natural Gas | Induced Draft | True | False | 1 | False | Up |  | None | Condensing | Two-Stage Modulating |  | 0.75 | Premium |  | 100000 | 95000 |  |  | 96000 | 326 | 95.1 | 78 | [8 empty] | Federally-Regulated Consumer Product | 06/11/2018 |  | 10/08/2018
Nordyne, LLC | Garrison | KG7TC 100*-*C* | LPG | Induced Draft | True | False | 1 | False | Horizontal |  | None | Condensing | Two-Stage Modulating |  | 0.75 | Premium |  | 100000 | 95000 |  |  | 96000 | 326 | 95.1 | 78 | [8 empty] | Federally-Regulated Consumer Product | 06/11/2018 |  | 10/08/2018
Nordyne, LLC | Garrison | KG7TC 100*-*C* | LPG | Induced Draft | True | False | 1 | False | Up |  | None | Condensing | Two-Stage Modulating |  | 0.75 | Premium |  | 100000 | 95000 |  |  | 96000 | 326 | 95.1 | 78 | [8 empty] | Federally-Regulated Consumer Product | 06/11/2018 |  | 10/08/2018
Nordyne, LLC | Garrison | KG7TC 120*-*D* | Natural Gas | Induced Draft | True | False | 1 | False | Horizontal |  | None | Condensing | Two-Stage Modulating |  | 1 | Premium |  | 120000 | 114000 |  |  | 113000 | 452 | 95.1 | 78 | [8 empty] | Federally-Regulated Consumer Product | 06/11/2018 |  | 10/08/2018
Nordyne, LLC | Garrison | KG7TC 120*-*D* | Natural Gas | Induced Draft | True | False | 1 | False | Up |  | None | Condensing | Two-Stage Modulating |  | 1 | Premium |  | 120000 | 114000 |  |  | 113000 | 452 | 95.1 | 78 | [8 empty] | Federally-Regulated Consumer Product | 06/11/2018 |  | 10/08/2018
Nordyne, LLC | Garrison | KG7TC 120*-*D* | LPG | Induced Draft | True | False | 1 | False | Horizontal |  | None | Condensing | Two-Stage Modulating |  | 1 | Premium |  | 120000 | 114000 |  |  | 113000 | 452 | 95.1 | 78 | [8 empty] | Federally-Regulated Consumer Product | 06/11/2018 |  | 10/08/2018
Nordyne, LLC | Garrison | KG7TC 120*-*D* | LPG | Induced Draft | True | False | 1 | False | Up |  | None | Condensing | Two-Stage Modulating |  | 1 | Premium |  | 120000 | 114000 |  |  | 113000 | 452 | 95.1 | 78 | [8 empty] | Federally-Regulated Consumer Product | 06/11/2018 |  | 10/08/2018
Nordyne, LLC | Garrison | KG7TL 060*-*B* | Natural Gas | Induced Draft | True | False | 1 | False | Down |  | None | Condensing | Two-Stage Modulating |  | 0.5 | Premium |  | 60000 | 57000 |  |  | 48000 | 189 | 95.1 | 78 | [8 empty] | Federally-Regulated Consumer Product | 06/11/2018 |  | 10/08/2018
Nordyne, LLC | Garrison | KG7TL 060*-*B* | LPG | Induced Draft | True | False | 1 | False | Down |  | None | Condensing | Two-Stage Modulating |  | 0.5 | Premium |  | 60000 | 57000 |  |  | 48000 | 189 | 95.1 | 78 | [8 empty] | Federally-Regulated Consumer Product | 06/11/2018 |  | 10/08/2018
Nordyne, LLC | Garrison | KG7TL 080*-*C* | Natural Gas | Induced Draft | True | False | 1 | False | Down |  | None | Condensing | Two-Stage Modulating |  | 0.75 | Premium |  | 80000 | 76000 |  |  | 65000 | 213 | 95.1 | 78 | [8 empty] | Federally-Regulated Consumer Product | 06/11/2018 |  | 10/08/2018
Nordyne, LLC | Garrison | KG7TL 080*-*C* | LPG | Induced Draft | True | False | 1 | False | Down |  | None | Condensing | Two-Stage Modulating |  | 0.75 | Premium |  | 80000 | 76000 |  |  | 65000 | 213 | 95.1 | 78 | [8 empty] | Federally-Regulated Consumer Product | 06/11/2018 |  | 10/08/2018
Nordyne, LLC | Garrison | KG7TL 100*-*C* | Natural Gas | Induced Draft | True | False | 1 | False | Down |  | None | Condensing | Two-Stage Modulating |  | 0.75 | Premium |  | 100000 | 95000 |  |  | 96000 | 326 | 95.1 | 78 | [8 empty] | Federally-Regulated Consumer Product | 06/11/2018 |  | 10/08/2018
Nordyne, LLC | Garrison | KG7TL 100*-*C* | LPG | Induced Draft | True | False | 1 | False | Down |  | None | Condensing | Two-Stage Modulating |  | 0.75 | Premium |  | 100000 | 95000 |  |  | 96000 | 326 | 95.1 | 78 | [8 empty] | Federally-Regulated Consumer Product | 06/11/2018 |  | 10/08/2018
Nordyne, LLC | Garrison | KG7SC 038D-23A* | Natural Gas | Induced Draft | True | False | 1 | False | Horizontal |  | None | Condensing | Single-Stage |  | 0.33 | Standard |  | 38000 | 35000 |  |  | 33400 | 472 | 92.1 | 78 | [8 empty] | Federally-Regulated Consumer Product | 04/03/2017 |  | 10/08/2018
Nordyne, LLC | Garrison | KG7SC 038D-23A* | Natural Gas | Induced Draft | True | False | 1 | False | Up |  | None | Condensing | Single-Stage |  | 0.33 | Standard |  | 38000 | 35000 |  |  | 33400 | 472 | 92.1 | 78 | [8 empty] | Federally-Regulated Consumer Product | 04/03/2017 |  | 10/08/2018
Nordyne, LLC | Garrison | KG7SC 038D-23A* | LPG | Induced Draft | True | False | 1 | False | Horizontal |  | None | Condensing | Single-Stage |  | 0.33 | Standard |  | 38000 | 35000 |  |  | 33400 | 472 | 92.1 | 78 | [8 empty] | Federally-Regulated Consumer Product | 04/03/2017 |  | 10/08/2018
Nordyne, LLC | Garrison | KG7SC 038D-23A* | LPG | Induced Draft | True | False | 1 | False | Up |  | None | Condensing | Single-Stage |  | 0.33 | Standard |  | 38000 | 35000 |  |  | 33400 | 472 | 92.1 | 78 | [8 empty] | Federally-Regulated Consumer Product | 04/03/2017 |  | 10/08/2018
Nordyne, LLC | Garrison | KG7SD 054D-24B* | Natural Gas | Induced Draft | True | False | 1 | False | Horizontal |  | None | Condensing | Single-Stage |  | 0.5 | Standard |  | 54000 | 51000 |  |  | 47900 | 864 | 95 | 78 | [8 empty] | Federally-Regulated Consumer Product | 04/03/2017 |  | 10/08/2018
Nordyne, LLC | Garrison | KG7SD 054D-24B* | Natural Gas | Induced Draft | True | False | 1 | False | Up |  | None | Condensing | Single-Stage |  | 0.5 | Standard |  | 54000 | 51000 |  |  | 47900 | 864 | 95 | 78 | [8 empty] | Federally-Regulated Consumer Product | 04/03/2017 |  | 10/08/2018
Nordyne, LLC | Garrison | KG7SD 054D-24B* | LPG | Induced Draft | True | False | 1 | False | Horizontal |  | None | Condensing | Single-Stage |  | 0.5 | Standard |  | 54000 | 51000 |  |  | 47900 | 864 | 95 | 78 | [8 empty] | Federally-Regulated Consumer Product | 04/03/2017 |  | 10/08/2018
Nordyne, LLC | Garrison | KG7SD 054D-24B* | LPG | Induced Draft | True | False | 1 | False | Up |  | None | Condensing | Single-Stage |  | 0.5 | Standard |  | 54000 | 51000 |  |  | 47900 | 864 | 95 | 78 | [8 empty] | Federally-Regulated Consumer Product | 04/03/2017 |  | 10/08/2018
Nordyne, LLC | Garrison | KG7TN 115*-*D* | Natural Gas | Induced Draft | True | False | 1 | False | Down |  | None | Condensing | Two-Stage Modulating |  | 1 | Premium |  | 115000 | 110000 |  |  | 96400 | 351 | 96 | 78 | [8 empty] | Federally-Regulated Consumer Product | 04/03/2017 |  | 10/08/2018
Nordyne, LLC | Garrison | KG7TN 115*-*D* | LPG | Induced Draft | True | False | 1 | False | Down |  | None | Condensing | Two-Stage Modulating |  | 1 | Premium |  | 115000 | 110000 |  |  | 96400 | 351 | 96 | 78 | [8 empty] | Federally-Regulated Consumer Product | 04/03/2017 |  | 10/08/2018
Nordyne, LLC | Garrison | KG7SD 108D-45D* | Natural Gas | Induced Draft | True | False | 1 | False | Horizontal |  | None | Condensing | Single-Stage |  | 1 | Standard |  | 108000 | 102000 |  |  | 96500 | 1413 | 95 | 78 | [8 empty] | Federally-Regulated Consumer Product | 04/03/2017 |  | 10/08/2018
Nordyne, LLC | Garrison | KG7SD 108D-45D* | Natural Gas | Induced Draft | True | False | 1 | False | Up |  | None | Condensing | Single-Stage |  | 1 | Standard |  | 108000 | 102000 |  |  | 96500 | 1413 | 95 | 78 | [8 empty] | Federally-Regulated Consumer Product | 04/03/2017 |  | 10/08/2018
Nordyne, LLC | Garrison | KG7SD 108D-45D* | LPG | Induced Draft | True | False | 1 | False | Horizontal |  | None | Condensing | Single-Stage |  | 1 | Standard |  | 108000 | 102000 |  |  | 96500 | 1413 | 95 | 78 | [8 empty] | Federally-Regulated Consumer Product | 04/03/2017 |  | 10/08/2018
Nordyne, LLC | Garrison | KG7SD 108D-45D* | LPG | Induced Draft | True | False | 1 | False | Up |  | None | Condensing | Single-Stage |  | 1 | Standard |  | 108000 | 102000 |  |  | 96500 | 1413 | 95 | 78 | [8 empty] | Federally-Regulated Consumer Product | 04/03/2017 |  | 10/08/2018
Nordyne, LLC | Garrison | KG7SM 090D-35C* | Natural Gas | Induced Draft | True | False | 1 | False | Down |  | None | Condensing | Single-Stage |  | 1 | Standard |  | 90000 | 85000 |  |  | 80400 | 1206 | 95 | 78 | [8 empty] | Federally-Regulated Consumer Product | 04/03/2017 |  | 10/08/2018
Nordyne, LLC | Garrison | KG7SM 090D-35C* | LPG | Induced Draft | True | False | 1 | False | Down |  | None | Condensing | Single-Stage |  | 1 | Standard |  | 90000 | 85000 |  |  | 80400 | 1206 | 95 | 78 | [8 empty] | Federally-Regulated Consumer Product | 04/03/2017 |  | 10/08/2018
Nordyne, LLC | Garrison | KG7SD 072D-35C* | Natural Gas | Induced Draft | True | False | 1 | False | Horizontal |  | None | Condensing | Single-Stage |  | 0.5 | Standard |  | 72000 | 68000 |  |  | 65200 | 774 | 95 | 78 | [8 empty] | Federally-Regulated Consumer Product | 04/03/2017 |  | 10/08/2018
Nordyne, LLC | Garrison | KG7SD 072D-35C* | Natural Gas | Induced Draft | True | False | 1 | False | Up |  | None | Condensing | Single-Stage |  | 0.5 | Standard |  | 72000 | 68000 |  |  | 65200 | 774 | 95 | 78 | [8 empty] | Federally-Regulated Consumer Product | 04/03/2017 |  | 10/08/2018
Nordyne, LLC | Garrison | KG7SD 072D-35C* | LPG | Induced Draft | True | False | 1 | False | Horizontal |  | None | Condensing | Single-Stage |  | 0.5 | Standard |  | 72000 | 68000 |  |  | 65200 | 774 | 95 | 78 | [8 empty] | Federally-Regulated Consumer Product | 04/03/2017 |  | 10/08/2018
Nordyne, LLC | Garrison | KG7SD 072D-35C* | LPG | Induced Draft | True | False | 1 | False | Up |  | None | Condensing | Single-Stage |  | 0.5 | Standard |  | 72000 | 68000 |  |  | 65200 | 774 | 95 | 78 | [8 empty] | Federally-Regulated Consumer Product | 04/03/2017 |  | 10/08/2018
Nordyne, LLC | Garrison | KG7SC 054D-24B* | Natural Gas | Induced Draft | True | False | 1 | False | Horizontal |  | None | Condensing | Single-Stage |  | 0.5 | Standard |  | 54000 | 49000 |  |  | 49700 | 755 | 92.1 | 78 | [8 empty] | Federally-Regulated Consumer Product | 04/03/2017 |  | 10/08/2018
Nordyne, LLC | Garrison | KG7SC 054D-24B* | Natural Gas | Induced Draft | True | False | 1 | False | Up |  | None | Condensing | Single-Stage |  | 0.5 | Standard |  | 54000 | 49000 |  |  | 49700 | 755 | 92.1 | 78 | [8 empty] | Federally-Regulated Consumer Product | 04/03/2017 |  | 10/08/2018
Nordyne, LLC | Garrison | KG7SC 054D-24B* | LPG | Induced Draft | True | False | 1 | False | Horizontal |  | None | Condensing | Single-Stage |  | 0.5 | Standard |  | 54000 | 49000 |  |  | 49700 | 755 | 92.1 | 78 | [8 empty] | Federally-Regulated Consumer Product | 04/03/2017 |  | 10/08/2018
Nordyne, LLC | Garrison | KG7SC 054D-24B* | LPG | Induced Draft | True | False | 1 | False | Up |  | None | Condensing | Single-Stage |  | 0.5 | Standard |  | 54000 | 49000 |  |  | 49700 | 755 | 92.1 | 78 | [8 empty] | Federally-Regulated Consumer Product | 04/03/2017 |  | 10/08/2018
Nordyne, LLC | Garrison | KG7TE 115*-*D* | Natural Gas | Induced Draft | True | False | 1 | False | Up |  | None | Condensing | Two-Stage Modulating |  | 1 | Premium |  | 115000 | 109000 |  |  | 96100 | 350 | 96 | 78 | [8 empty] | Federally-Regulated Consumer Product | 04/03/2017 |  | 10/08/2018
Nordyne, LLC | Garrison | KG7TE 115*-*D* | LPG | Induced Draft | True | False | 1 | False | Up |  | None | Condensing | Two-Stage Modulating |  | 1 | Premium |  | 115000 | 109000 |  |  | 96100 | 350 | 96 | 78 | [8 empty] | Federally-Regulated Consumer Product | 04/03/2017 |  | 10/08/2018
Nordyne, LLC | Garrison | KG7SL 072D-24B* | Natural Gas | Induced Draft | True | False | 1 | False | Down |  | None | Condensing | Single-Stage |  | 0.5 | Standard |  | 72000 | 66000 |  |  | 66700 | 826 | 92.1 | 78 | [8 empty] | Federally-Regulated Consumer Product | 04/03/2017 |  | 10/08/2018
Nordyne, LLC | Garrison | KG7SL 072D-24B* | LPG | Induced Draft | True | False | 1 | False | Down |  | None | Condensing | Single-Stage |  | 0.5 | Standard |  | 72000 | 66000 |  |  | 66700 | 826 | 92.1 | 78 | [8 empty] | Federally-Regulated Consumer Product | 04/03/2017 |  | 10/08/2018
Nordyne, LLC | Frigidaire | FG7SK 054*-23A | Natural Gas | Induced Draft | True | False | 1 | False | Down |  | None | Non-Condensing | Single-Stage |  | 0.33 | Standard |  | 54000 | 42000 |  |  | 38000 | 451 | 80 | 78 | [8 empty] | Federally-Regulated Consumer Product | 05/01/2018 |  | 10/08/2018
Nordyne, LLC | Frigidaire | FG7SK 054*-23A | LPG | Induced Draft | True | False | 1 | False | Down |  | None | Non-Condensing | Single-Stage |  | 0.33 | Standard |  | 54000 | 42000 |  |  | 38000 | 451 | 80 | 78 | [8 empty] | Federally-Regulated Consumer Product | 05/01/2018 |  | 10/08/2018
Nordyne, LLC | Frigidaire | FG7SL 120D-45D* | Natural Gas | Induced Draft | True | False | 1 | False | Down |  | None | Condensing | Single-Stage |  | 1 | Standard |  | 120000 | 110000 |  |  | 100000 | 1182 | 92.1 | 78 | [8 empty] | Federally-Regulated Consumer Product | 05/01/2018 |  | 10/08/2018
Nordyne, LLC | Frigidaire | FG7SL 120D-45D* | LPG | Induced Draft | True | False | 1 | False | Down |  | None | Condensing | Single-Stage |  | 1 | Standard |  | 120000 | 110000 |  |  | 100000 | 1182 | 92.1 | 78 | [8 empty] | Federally-Regulated Consumer Product | 05/01/2018 |  | 10/08/2018
Nordyne, LLC | Frigidaire | FG7TA100*-*B* | Natural Gas | Induced Draft | True | False | 1 | False | Horizontal |  | None | Non-Condensing | Two-Stage Modulating |  | 0.75 | Premium |  | 100000 | 79000 |  |  | 95000 | 454 | 80 | 78 | [8 empty] | Federally-Regulated Consumer Product | 05/01/2018 |  | 10/08/2018
Nordyne, LLC | Frigidaire | FG7TA100*-*B* | Natural Gas | Induced Draft | True | False | 1 | False | Up |  | None | Non-Condensing | Two-Stage Modulating |  | 0.75 | Premium |  | 100000 | 79000 |  |  | 95000 | 454 | 80 | 78 | [8 empty] | Federally-Regulated Consumer Product | 05/01/2018 |  | 10/08/2018
Nordyne, LLC | Frigidaire | FG7TA100*-*B* | LPG | Induced Draft | True | False | 1 | False | Horizontal |  | None | Non-Condensing | Two-Stage Modulating |  | 0.75 | Premium |  | 100000 | 79000 |  |  | 95000 | 454 | 80 | 78 | [8 empty] | Federally-Regulated Consumer Product | 05/01/2018 |  | 10/08/2018
Nordyne, LLC | Frigidaire | FG7TA100*-*B* | LPG | Induced Draft | True | False | 1 | False | Up |  | None | Non-Condensing | Two-Stage Modulating |  | 0.75 | Premium |  | 100000 | 79000 |  |  | 95000 | 454 | 80 | 78 | [8 empty] | Federally-Regulated Consumer Product | 05/01/2018 |  | 10/08/2018
Nordyne, LLC | Frigidaire | FG7TA060*-*A* | Natural Gas | Induced Draft | True | False | 1 | False | Horizontal |  | None | Non-Condensing | Two-Stage Modulating |  | 0.5 | Premium |  | 60000 | 47000 |  |  | 55000 | 294 | 80 | 78 | [8 empty] | Federally-Regulated Consumer Product | 05/01/2018 |  | 10/08/2018
Nordyne, LLC | Frigidaire | FG7TA060*-*A* | Natural Gas | Induced Draft | True | False | 1 | False | Up |  | None | Non-Condensing | Two-Stage Modulating |  | 0.5 | Premium |  | 60000 | 47000 |  |  | 55000 | 294 | 80 | 78 | [8 empty] | Federally-Regulated Consumer Product | 05/01/2018 |  | 10/08/2018
Nordyne, LLC | Frigidaire | FG7TA060*-*A* | LPG | Induced Draft | True | False | 1 | False | Horizontal |  | None | Non-Condensing | Two-Stage Modulating |  | 0.5 | Premium |  | 60000 | 47000 |  |  | 55000 | 294 | 80 | 78 | [8 empty] | Federally-Regulated Consumer Product | 05/01/2018 |  | 10/08/2018
Nordyne, LLC | Frigidaire | FG7TA060*-*A* | LPG | Induced Draft | True | False | 1 | False | Up |  | None | Non-Condensing | Two-Stage Modulating |  | 0.5 | Premium |  | 60000 | 47000 |  |  | 55000 | 294 | 80 | 78 | [8 empty] | Federally-Regulated Consumer Product | 05/01/2018 |  | 10/08/2018
Nordyne, LLC | Frigidaire | KG7SL 090D-35C* | Natural Gas | Induced Draft | True | False | 1 | False | Down |  | None | Condensing | Single-Stage |  | 1 | Standard |  | 90000 | 83000 |  |  | 83400 | 998 | 92.1 | 78 | [8 empty] | Federally-Regulated Consumer Product | 09/11/2017 |  | 10/08/2018
Nordyne, LLC | Frigidaire | KG7SL 090D-35C* | LPG | Induced Draft | True | False | 1 | False | Down |  | None | Condensing | Single-Stage |  | 1 | Standard |  | 90000 | 83000 |  |  | 83400 | 998 | 92.1 | 78 | [8 empty] | Federally-Regulated Consumer Product | 09/11/2017 |  | 10/08/2018
Nordyne, LLC | Frigidaire | KG7SD 038D-24B* | Natural Gas | Induced Draft | True | False | 1 | False | Horizontal |  | None | Condensing | Single-Stage |  | 0.5 | Standard |  | 38000 | 36000 |  |  | 32000 | 614 | 95 | 78 | [8 empty] | Federally-Regulated Consumer Product | 05/01/2018 |  | 10/08/2018
Nordyne, LLC | Frigidaire | KG7SD 038D-24B* | Natural Gas | Induced Draft | True | False | 1 | False | Up |  | None | Condensing | Single-Stage |  | 0.5 | Standard |  | 38000 | 36000 |  |  | 32000 | 614 | 95 | 78 | [8 empty] | Federally-Regulated Consumer Product | 05/01/2018 |  | 10/08/2018
Nordyne, LLC | Frigidaire | KG7SD 038D-24B* | LPG | Induced Draft | True | False | 1 | False | Horizontal |  | None | Condensing | Single-Stage |  | 0.5 | Standard |  | 38000 | 36000 |  |  | 32000 | 614 | 95 | 78 | [8 empty] | Federally-Regulated Consumer Product | 05/01/2018 |  | 10/08/2018
Nordyne, LLC | Frigidaire | KG7SD 038D-24B* | LPG | Induced Draft | True | False | 1 | False | Up |  | None | Condensing | Single-Stage |  | 0.5 | Standard |  | 38000 | 36000 |  |  | 32000 | 614 | 95 | 78 | [8 empty] | Federally-Regulated Consumer Product | 05/01/2018 |  | 10/08/2018
Nordyne, LLC | Frigidaire | G7TL 120*-45D* | Natural Gas | Induced Draft | True | False | 1 | False | Down |  | None | Condensing | Two-Stage Modulating |  | 1 | Premium |  | 120000 | 114000 |  |  | 114000 | 430 | 94.8 | 78 | [8 empty] | Federally-Regulated Consumer Product | 05/01/2018 |  | 10/08/2018
Nordyne, LLC | Frigidaire | G7TL 120*-45D* | LPG | Induced Draft | True | False | 1 | False | Down |  | None | Condensing | Two-Stage Modulating |  | 1 | Premium |  | 120000 | 114000 |  |  | 114000 | 430 | 94.8 | 78 | [8 empty] | Federally-Regulated Consumer Product | 05/01/2018 |  | 10/08/2018
Nordyne, LLC | Frigidaire | KG7SK 054*-23A* | Natural Gas | Induced Draft | True | False | 1 | False | Down |  | None | Non-Condensing | Single-Stage |  | 0.33 | Standard |  | 54000 | 42000 |  |  | 38000 | 451 | 80 | 78 | [8 empty] | Federally-Regulated Consumer Product | 05/01/2018 |  | 10/08/2018
Nordyne, LLC | Frigidaire | KG7SK 054*-23A* | LPG | Induced Draft | True | False | 1 | False | Down |  | None | Non-Condensing | Single-Stage |  | 0.33 | Standard |  | 54000 | 42000 |  |  | 38000 | 451 | 80 | 78 | [8 empty] | Federally-Regulated Consumer Product | 05/01/2018 |  | 10/08/2018
Nordyne, LLC | Frigidaire | G7TC 060*-24B* | Natural Gas | Induced Draft | True | False | 1 | False | Horizontal |  | None | Condensing | Two-Stage Modulating |  | 0.5 | Premium |  | 60000 | 57000 |  |  | 48000 | 189 | 95.1 | 78 | [8 empty] | Federally-Regulated Consumer Product | 05/01/2018 |  | 10/08/2018
Nordyne, LLC | Frigidaire | G7TC 060*-24B* | Natural Gas | Induced Draft | True | False | 1 | False | Up |  | None | Condensing | Two-Stage Modulating |  | 0.5 | Premium |  | 60000 | 57000 |  |  | 48000 | 189 | 95.1 | 78 | [8 empty] | Federally-Regulated Consumer Product | 05/01/2018 |  | 10/08/2018
Nordyne, LLC | Frigidaire | G7TC 060*-24B* | LPG | Induced Draft | True | False | 1 | False | Horizontal |  | None | Condensing | Two-Stage Modulating |  | 0.5 | Premium |  | 60000 | 57000 |  |  | 48000 | 189 | 95.1 | 78 | [8 empty] | Federally-Regulated Consumer Product | 05/01/2018 |  | 10/08/2018
Nordyne, LLC | Frigidaire | G7TC 060*-24B* | LPG | Induced Draft | True | False | 1 | False | Up |  | None | Condensing | Two-Stage Modulating |  | 0.5 | Premium |  | 60000 | 57000 |  |  | 48000 | 189 | 95.1 | 78 | [8 empty] | Federally-Regulated Consumer Product | 05/01/2018 |  | 10/08/2018
Nordyne, LLC | Frigidaire | FG7SD 054D-24B | Natural Gas | Induced Draft | True | False | 1 | False | Horizontal |  | None | Condensing | Single-Stage |  | 0.5 | Standard |  | 54000 | 51000 |  |  | 47000 | 864 | 95 | 78 | [8 empty] | Federally-Regulated Consumer Product | 05/01/2018 |  | 10/08/2018
Nordyne, LLC | Frigidaire | FG7SD 054D-24B | Natural Gas | Induced Draft | True | False | 1 | False | Up |  | None | Condensing | Single-Stage |  | 0.5 | Standard |  | 54000 | 51000 |  |  | 47000 | 864 | 95 | 78 | [8 empty] | Federally-Regulated Consumer Product | 05/01/2018 |  | 10/08/2018
Nordyne, LLC | Frigidaire | FG7SD 054D-24B | LPG | Induced Draft | True | False | 1 | False | Horizontal |  | None | Condensing | Single-Stage |  | 0.5 | Standard |  | 54000 | 51000 |  |  | 47000 | 864 | 95 | 78 | [8 empty] | Federally-Regulated Consumer Product | 05/01/2018 |  | 10/08/2018
Nordyne, LLC | Frigidaire | FG7SD 054D-24B | LPG | Induced Draft | True | False | 1 | False | Up |  | None | Condensing | Single-Stage |  | 0.5 | Standard |  | 54000 | 51000 |  |  | 47000 | 864 | 95 | 78 | [8 empty] | Federally-Regulated Consumer Product | 05/01/2018 |  | 10/08/2018
Nordyne, LLC | Frigidaire | KG7SL 054D-24B* | Natural Gas | Induced Draft | True | False | 1 | False | Down |  | None | Condensing | Single-Stage |  | 0.5 | Standard |  | 54000 | 49000 |  |  | 49000 | 708 | 92.1 | 78 | [8 empty] | Federally-Regulated Consumer Product | 05/01/2018 |  | 10/08/2018
Nordyne, LLC | Frigidaire | KG7SL 054D-24B* | LPG | Induced Draft | True | False | 1 | False | Down |  | None | Condensing | Single-Stage |  | 0.5 | Standard |  | 54000 | 49000 |  |  | 49000 | 708 | 92.1 | 78 | [8 empty] | Federally-Regulated Consumer Product | 05/01/2018 |  | 10/08/2018
Nordyne, LLC | Frigidaire | KG7SA 090*-35C* | Natural Gas | Induced Draft | True | False | 1 | False | Horizontal |  | None | Non-Condensing | Single-Stage |  | 0.5 | Standard |  | 90000 | 72000 |  |  | 76000 | 999 | 80 | 78 | [8 empty] | Federally-Regulated Consumer Product | 05/01/2018 |  | 10/08/2018
Nordyne, LLC | Frigidaire | KG7SA 090*-35C* | Natural Gas | Induced Draft | True | False | 1 | False | Up |  | None | Non-Condensing | Single-Stage |  | 0.5 | Standard |  | 90000 | 72000 |  |  | 76000 | 999 | 80 | 78 | [8 empty] | Federally-Regulated Consumer Product | 05/01/2018 |  | 10/08/2018
Nordyne, LLC | Frigidaire | KG7SA 090*-35C* | LPG | Induced Draft | True | False | 1 | False | Horizontal |  | None | Non-Condensing | Single-Stage |  | 0.5 | Standard |  | 90000 | 72000 |  |  | 76000 | 999 | 80 | 78 | [8 empty] | Federally-Regulated Consumer Product | 05/01/2018 |  | 10/08/2018
Nordyne, LLC | Frigidaire | KG7SA 090*-35C* | LPG | Induced Draft | True | False | 1 | False | Up |  | None | Non-Condensing | Single-Stage |  | 0.5 | Standard |  | 90000 | 72000 |  |  | 76000 | 999 | 80 | 78 | [8 empty] | Federally-Regulated Consumer Product | 05/01/2018 |  | 10/08/2018
Nordyne, LLC | Frigidaire | KG7SK 054*-23A | Natural Gas | Induced Draft | True | False | 1 | False | Down |  | None | Non-Condensing | Single-Stage |  | 0.33 | Standard |  | 54000 | 42000 |  |  | 38000 | 451 | 80 | 78 | [8 empty] | Federally-Regulated Consumer Product | 05/01/2018 |  | 10/08/2018
Nordyne, LLC | Frigidaire | KG7SK 054*-23A | LPG | Induced Draft | True | False | 1 | False | Down |  | None | Non-Condensing | Single-Stage |  | 0.33 | Standard |  | 54000 | 42000 |  |  | 38000 | 451 | 80 | 78 | [8 empty] | Federally-Regulated Consumer Product | 05/01/2018 |  | 10/08/2018
Nordyne, LLC | Frigidaire | KG7SC 072D-24B* | Natural Gas | Induced Draft | True | False | 1 | False | Horizontal |  | None | Condensing | Single-Stage |  | 0.5 | Standard |  | 72000 | 66000 |  |  | 66000 | 858 | 92.1 | 78 | [8 empty] | Federally-Regulated Consumer Product | 05/01/2018 |  | 10/08/2018
Nordyne, LLC | Frigidaire | KG7SC 072D-24B* | Natural Gas | Induced Draft | True | False | 1 | False | Up |  | None | Condensing | Single-Stage |  | 0.5 | Standard |  | 72000 | 66000 |  |  | 66000 | 858 | 92.1 | 78 | [8 empty] | Federally-Regulated Consumer Product | 05/01/2018 |  | 10/08/2018
Nordyne, LLC | Frigidaire | KG7SC 072D-24B* | LPG | Induced Draft | True | False | 1 | False | Horizontal |  | None | Condensing | Single-Stage |  | 0.5 | Standard |  | 72000 | 66000 |  |  | 66000 | 858 | 92.1 | 78 | [8 empty] | Federally-Regulated Consumer Product | 05/01/2018 |  | 10/08/2018
Nordyne, LLC | Frigidaire | KG7SC 072D-24B* | LPG | Induced Draft | True | False | 1 | False | Up |  | None | Condensing | Single-Stage |  | 0.5 | Standard |  | 72000 | 66000 |  |  | 66000 | 858 | 92.1 | 78 | [8 empty] | Federally-Regulated Consumer Product | 05/01/2018 |  | 10/08/2018
Nordyne, LLC | Frigidaire | FG7SM 054D-24B* | Natural Gas | Induced Draft | True | False | 1 | False | Down |  | None | Condensing | Single-Stage |  | 0.5 | Standard |  | 54000 | 51000 |  |  | 47000 | 897 | 95 | 78 | [8 empty] | Federally-Regulated Consumer Product | 05/01/2018 |  | 10/08/2018
Nordyne, LLC | Frigidaire | FG7SM 054D-24B* | LPG | Induced Draft | True | False | 1 | False | Down |  | None | Condensing | Single-Stage |  | 0.5 | Standard |  | 54000 | 51000 |  |  | 47000 | 897 | 95 | 78 | [8 empty] | Federally-Regulated Consumer Product | 05/01/2018 |  | 10/08/2018
Nordyne, LLC | Frigidaire | FG7SD 120D-45D* | Natural Gas | Induced Draft | True | False | 1 | False | Horizontal |  | None | Condensing | Single-Stage |  | 1 | Standard |  | 120000 | 114000 |  |  | 113000 | 1502 | 95 | 78 | [8 empty] | Federally-Regulated Consumer Product | 09/11/2017 |  | 10/08/2018
Nordyne, LLC | Frigidaire | FG7SD 120D-45D* | Natural Gas | Induced Draft | True | False | 1 | False | Up |  | None | Condensing | Single-Stage |  | 1 | Standard |  | 120000 | 114000 |  |  | 113000 | 1502 | 95 | 78 | [8 empty] | Federally-Regulated Consumer Product | 09/11/2017 |  | 10/08/2018
Nordyne, LLC | Frigidaire | FG7SD 120D-45D* | LPG | Induced Draft | True | False | 1 | False | Horizontal |  | None | Condensing | Single-Stage |  | 1 | Standard |  | 120000 | 114000 |  |  | 113000 | 1502 | 95 | 78 | [8 empty] | Federally-Regulated Consumer Product | 09/11/2017 |  | 10/08/2018
Nordyne, LLC | Frigidaire | FG7SD 120D-45D* | LPG | Induced Draft | True | False | 1 | False | Up |  | None | Condensing | Single-Stage |  | 1 | Standard |  | 120000 | 114000 |  |  | 113000 | 1502 | 95 | 78 | [8 empty] | Federally-Regulated Consumer Product | 09/11/2017 |  | 10/08/2018
Nordyne, LLC | Frigidaire | KG7SA 108*-35C | Natural Gas | Induced Draft | True | False | 1 | False | Horizontal |  | None | Non-Condensing | Single-Stage |  | 1 | Standard |  | 108000 | 86000 |  |  | 94000 | 1501 | 80 | 78 | [8 empty] | Federally-Regulated Consumer Product | 05/01/2018 |  | 10/08/2018
Nordyne, LLC | Frigidaire | KG7SA 108*-35C | Natural Gas | Induced Draft | True | False | 1 | False | Up |  | None | Non-Condensing | Single-Stage |  | 1 | Standard |  | 108000 | 86000 |  |  | 94000 | 1501 | 80 | 78 | [8 empty] | Federally-Regulated Consumer Product | 05/01/2018 |  | 10/08/2018
Nordyne, LLC | Frigidaire | KG7SA 108*-35C | LPG | Induced Draft | True | False | 1 | False | Horizontal |  | None | Non-Condensing | Single-Stage |  | 1 | Standard |  | 108000 | 86000 |  |  | 94000 | 1501 | 80 | 78 | [8 empty] | Federally-Regulated Consumer Product | 05/01/2018 |  | 10/08/2018
Nordyne, LLC | Frigidaire | KG7SA 108*-35C | LPG | Induced Draft | True | False | 1 | False | Up |  | None | Non-Condensing | Single-Stage |  | 1 | Standard |  | 108000 | 86000 |  |  | 94000 | 1501 | 80 | 78 | [8 empty] | Federally-Regulated Consumer Product | 05/01/2018 |  | 10/08/2018
Nordyne, LLC | Frigidaire | G7TL 060*-24B* | Natural Gas | Induced Draft | True | False | 1 | False | Down |  | None | Condensing | Two-Stage Modulating |  | 0.5 | Premium |  | 60000 | 57000 |  |  | 48000 | 189 | 95.1 | 78 | [8 empty] | Federally-Regulated Consumer Product | 05/01/2018 |  | 10/08/2018
Nordyne, LLC | Frigidaire | G7TL 060*-24B* | LPG | Induced Draft | True | False | 1 | False | Down |  | None | Condensing | Two-Stage Modulating |  | 0.5 | Premium |  | 60000 | 57000 |  |  | 48000 | 189 | 95.1 | 78 | [8 empty] | Federally-Regulated Consumer Product | 05/01/2018 |  | 10/08/2018
Nordyne, LLC | Frigidaire | G7TC 100*-35C* | Natural Gas | Induced Draft | True | False | 1 | False | Horizontal |  | None | Condensing | Two-Stage Modulating |  | 0.75 | Premium |  | 100000 | 95000 |  |  | 96000 | 326 | 95.1 | 78 | [8 empty] | Federally-Regulated Consumer Product | 05/01/2018 |  | 10/08/2018
Nordyne, LLC | Frigidaire | G7TC 100*-35C* | Natural Gas | Induced Draft | True | False | 1 | False | Up |  | None | Condensing | Two-Stage Modulating |  | 0.75 | Premium |  | 100000 | 95000 |  |  | 96000 | 326 | 95.1 | 78 | [8 empty] | Federally-Regulated Consumer Product | 05/01/2018 |  | 10/08/2018
Nordyne, LLC | Frigidaire | G7TC 100*-35C* | LPG | Induced Draft | True | False | 1 | False | Horizontal |  | None | Condensing | Two-Stage Modulating |  | 0.75 | Premium |  | 100000 | 95000 |  |  | 96000 | 326 | 95.1 | 78 | [8 empty] | Federally-Regulated Consumer Product | 05/01/2018 |  | 10/08/2018
Nordyne, LLC | Frigidaire | G7TC 100*-35C* | LPG | Induced Draft | True | False | 1 | False | Up |  | None | Condensing | Two-Stage Modulating |  | 0.75 | Premium |  | 100000 | 95000 |  |  | 96000 | 326 | 95.1 | 78 | [8 empty] | Federally-Regulated Consumer Product | 05/01/2018 |  | 10/08/2018
Nordyne, LLC | Frigidaire | FG7SC 090D-35C | Natural Gas | Induced Draft | True | False | 1 | False | Horizontal |  | None | Condensing | Single-Stage |  | 0.5 | Standard |  | 90000 | 82000 |  |  | 82000 | 1309 | 92.1 | 78 | [8 empty] | Federally-Regulated Consumer Product | 05/01/2018 |  | 10/08/2018
Nordyne, LLC | Frigidaire | FG7SC 090D-35C | Natural Gas | Induced Draft | True | False | 1 | False | Up |  | None | Condensing | Single-Stage |  | 0.5 | Standard |  | 90000 | 82000 |  |  | 82000 | 1309 | 92.1 | 78 | [8 empty] | Federally-Regulated Consumer Product | 05/01/2018 |  | 10/08/2018
Nordyne, LLC | Frigidaire | FG7SC 090D-35C | LPG | Induced Draft | True | False | 1 | False | Horizontal |  | None | Condensing | Single-Stage |  | 0.5 | Standard |  | 90000 | 82000 |  |  | 82000 | 1309 | 92.1 | 78 | [8 empty] | Federally-Regulated Consumer Product | 05/01/2018 |  | 10/08/2018
Nordyne, LLC | Frigidaire | FG7SC 090D-35C | LPG | Induced Draft | True | False | 1 | False | Up |  | None | Condensing | Single-Stage |  | 0.5 | Standard |  | 90000 | 82000 |  |  | 82000 | 1309 | 92.1 | 78 | [8 empty] | Federally-Regulated Consumer Product | 05/01/2018 |  | 10/08/2018
Nordyne, LLC | Frigidaire | FG7SD 038D-24B | Natural Gas | Induced Draft | True | False | 1 | False | Horizontal |  | None | Condensing | Single-Stage |  | 0.5 | Standard |  | 38000 | 36000 |  |  | 32000 | 614 | 95 | 78 | [8 empty] | Federally-Regulated Consumer Product | 05/01/2018 |  | 10/08/2018
Nordyne, LLC | Frigidaire | FG7SD 038D-24B | Natural Gas | Induced Draft | True | False | 1 | False | Up |  | None | Condensing | Single-Stage |  | 0.5 | Standard |  | 38000 | 36000 |  |  | 32000 | 614 | 95 | 78 | [8 empty] | Federally-Regulated Consumer Product | 05/01/2018 |  | 10/08/2018
Nordyne, LLC | Frigidaire | FG7SD 038D-24B | LPG | Induced Draft | True | False | 1 | False | Horizontal |  | None | Condensing | Single-Stage |  | 0.5 | Standard |  | 38000 | 36000 |  |  | 32000 | 614 | 95 | 78 | [8 empty] | Federally-Regulated Consumer Product | 05/01/2018 |  | 10/08/2018
Nordyne, LLC | Frigidaire | FG7SD 038D-24B | LPG | Induced Draft | True | False | 1 | False | Up |  | None | Condensing | Single-Stage |  | 0.5 | Standard |  | 38000 | 36000 |  |  | 32000 | 614 | 95 | 78 | [8 empty] | Federally-Regulated Consumer Product | 05/01/2018 |  | 10/08/2018
Nordyne, LLC | Frigidaire | FG7TA080*-*B* | Natural Gas | Induced Draft | True | False | 1 | False | Horizontal |  | None | Non-Condensing | Two-Stage Modulating |  | 0.5 | Premium |  | 80000 | 64000 |  |  | 75800 | 300 | 80 | 78 | [8 empty] | Federally-Regulated Consumer Product | 09/11/2017 |  | 10/08/2018
Nordyne, LLC | Frigidaire | FG7TA080*-*B* | Natural Gas | Induced Draft | True | False | 1 | False | Up |  | None | Non-Condensing | Two-Stage Modulating |  | 0.5 | Premium |  | 80000 | 64000 |  |  | 75800 | 300 | 80 | 78 | [8 empty] | Federally-Regulated Consumer Product | 09/11/2017 |  | 10/08/2018
Nordyne, LLC | Frigidaire | FG7TA080*-*B* | LPG | Induced Draft | True | False | 1 | False | Horizontal |  | None | Non-Condensing | Two-Stage Modulating |  | 0.5 | Premium |  | 80000 | 64000 |  |  | 75800 | 300 | 80 | 78 | [8 empty] | Federally-Regulated Consumer Product | 09/11/2017 |  | 10/08/2018
Nordyne, LLC | Frigidaire | FG7TA080*-*B* | LPG | Induced Draft | True | False | 1 | False | Up |  | None | Non-Condensing | Two-Stage Modulating |  | 0.5 | Premium |  | 80000 | 64000 |  |  | 75800 | 300 | 80 | 78 | [8 empty] | Federally-Regulated Consumer Product | 09/11/2017 |  | 10/08/2018
Nordyne, LLC | Frigidaire | FG7SK 090*-24B | Natural Gas | Induced Draft | True | False | 1 | False | Down |  | None | Non-Condensing | Single-Stage |  | 0.5 | Standard |  | 90000 | 72000 |  |  | 76000 | 1001 | 80 | 78 | [8 empty] | Federally-Regulated Consumer Product | 05/01/2018 |  | 10/08/2018
Nordyne, LLC | Frigidaire | FG7SK 090*-24B | LPG | Induced Draft | True | False | 1 | False | Down |  | None | Non-Condensing | Single-Stage |  | 0.5 | Standard |  | 90000 | 72000 |  |  | 76000 | 1001 | 80 | 78 | [8 empty] | Federally-Regulated Consumer Product | 05/01/2018 |  | 10/08/2018
Nordyne, LLC | Frigidaire | FG7SM 118D-45D* | Natural Gas | Induced Draft | True | False | 1 | False | Down |  | None | Condensing | Single-Stage |  | 1 | Standard |  | 118000 | 112000 |  |  | 113000 | 1539 | 95 | 78 | [8 empty] | Federally-Regulated Consumer Product | 05/01/2018 |  | 10/08/2018
Nordyne, LLC | Frigidaire | FG7SM 118D-45D* | LPG | Induced Draft | True | False | 1 | False | Down |  | None | Condensing | Single-Stage |  | 1 | Standard |  | 118000 | 112000 |  |  | 113000 | 1539 | 95 | 78 | [8 empty] | Federally-Regulated Consumer Product | 05/01/2018 |  | 10/08/2018
Nordyne, LLC | Frigidaire | KG7SC 072D-35C* | Natural Gas | Induced Draft | True | False | 1 | False | Horizontal |  | None | Condensing | Single-Stage |  | 0.5 | Standard |  | 72000 | 66000 |  |  | 66000 | 1054 | 92.1 | 78 | [8 empty] | Federally-Regulated Consumer Product | 05/01/2018 |  | 10/08/2018
Nordyne, LLC | Frigidaire | KG7SC 072D-35C* | Natural Gas | Induced Draft | True | False | 1 | False | Up |  | None | Condensing | Single-Stage |  | 0.5 | Standard |  | 72000 | 66000 |  |  | 66000 | 1054 | 92.1 | 78 | [8 empty] | Federally-Regulated Consumer Product | 05/01/2018 |  | 10/08/2018
Nordyne, LLC | Frigidaire | KG7SC 072D-35C* | LPG | Induced Draft | True | False | 1 | False | Horizontal |  | None | Condensing | Single-Stage |  | 0.5 | Standard |  | 72000 | 66000 |  |  | 66000 | 1054 | 92.1 | 78 | [8 empty] | Federally-Regulated Consumer Product | 05/01/2018 |  | 10/08/2018
Nordyne, LLC | Frigidaire | KG7SC 072D-35C* | LPG | Induced Draft | True | False | 1 | False | Up |  | None | Condensing | Single-Stage |  | 0.5 | Standard |  | 72000 | 66000 |  |  | 66000 | 1054 | 92.1 | 78 | [8 empty] | Federally-Regulated Consumer Product | 05/01/2018 |  | 10/08/2018
Nordyne, LLC | Frigidaire | G7TL 080*-35C* | Natural Gas | Induced Draft | True | False | 1 | False | Down |  | None | Condensing | Two-Stage Modulating |  | 0.75 | Premium |  | 80000 | 76000 |  |  | 65100 | 213 | 95.1 | 78 | [8 empty] | Federally-Regulated Consumer Product | 08/15/2017 |  | 10/08/2018
Nordyne, LLC | Frigidaire | G7TL 080*-35C* | LPG | Induced Draft | True | False | 1 | False | Down |  | None | Condensing | Two-Stage Modulating |  | 0.75 | Premium |  | 80000 | 76000 |  |  | 65100 | 213 | 95.1 | 78 | [8 empty] | Federally-Regulated Consumer Product | 08/15/2017 |  | 10/08/2018
Nordyne, LLC | Frigidaire | FG7TK100*-*C1* | Natural Gas | Induced Draft | True | False | 1 | False | Down |  | None | Non-Condensing | Two-Stage Modulating |  | 0.75 | Premium |  | 100000 | 79000 |  |  | 96000 | 356 | 80 | 78 | [8 empty] | Federally-Regulated Consumer Product | 05/01/2018 |  | 10/08/2018
Nordyne, LLC | Frigidaire | FG7TK100*-*C1* | LPG | Induced Draft | True | False | 1 | False | Down |  | None | Non-Condensing | Two-Stage Modulating |  | 0.75 | Premium |  | 100000 | 79000 |  |  | 96000 | 356 | 80 | 78 | [8 empty] | Federally-Regulated Consumer Product | 05/01/2018 |  | 10/08/2018
Nordyne, LLC | Frigidaire | KG7TA120*-*C1* | Natural Gas | Induced Draft | True | False | 1 | False | Horizontal |  | None | Non-Condensing | Two-Stage Modulating |  | 0.75 | Premium |  | 120000 | 95000 |  |  | 115000 | 451 | 80 | 78 | [8 empty] | Federally-Regulated Consumer Product | 05/01/2018 |  | 10/08/2018
Nordyne, LLC | Frigidaire | KG7TA120*-*C1* | Natural Gas | Induced Draft | True | False | 1 | False | Up |  | None | Non-Condensing | Two-Stage Modulating |  | 0.75 | Premium |  | 120000 | 95000 |  |  | 115000 | 451 | 80 | 78 | [8 empty] | Federally-Regulated Consumer Product | 05/01/2018 |  | 10/08/2018
Nordyne, LLC | Frigidaire | KG7TA120*-*C1* | LPG | Induced Draft | True | False | 1 | False | Horizontal |  | None | Non-Condensing | Two-Stage Modulating |  | 0.75 | Premium |  | 120000 | 95000 |  |  | 115000 | 451 | 80 | 78 | [8 empty] | Federally-Regulated Consumer Product | 05/01/2018 |  | 10/08/2018
Nordyne, LLC | Frigidaire | KG7TA120*-*C1* | LPG | Induced Draft | True | False | 1 | False | Up |  | None | Non-Condensing | Two-Stage Modulating |  | 0.75 | Premium |  | 120000 | 95000 |  |  | 115000 | 451 | 80 | 78 | [8 empty] | Federally-Regulated Consumer Product | 05/01/2018 |  | 10/08/2018
Nordyne, LLC | Frigidaire | KG7SA 072*-35C* | Natural Gas | Induced Draft | True | False | 1 | False | Horizontal |  | None | Non-Condensing | Single-Stage |  | 0.5 | Standard |  | 72000 | 57000 |  |  | 57000 | 700 | 80 | 78 | [8 empty] | Federally-Regulated Consumer Product | 05/01/2018 |  | 10/08/2018
Nordyne, LLC | Frigidaire | KG7SA 072*-35C* | Natural Gas | Induced Draft | True | False | 1 | False | Up |  | None | Non-Condensing | Single-Stage |  | 0.5 | Standard |  | 72000 | 57000 |  |  | 57000 | 700 | 80 | 78 | [8 empty] | Federally-Regulated Consumer Product | 05/01/2018 |  | 10/08/2018
Nordyne, LLC | Frigidaire | KG7SA 072*-35C* | LPG | Induced Draft | True | False | 1 | False | Horizontal |  | None | Non-Condensing | Single-Stage |  | 0.5 | Standard |  | 72000 | 57000 |  |  | 57000 | 700 | 80 | 78 | [8 empty] | Federally-Regulated Consumer Product | 05/01/2018 |  | 10/08/2018
Nordyne, LLC | Frigidaire | KG7SA 072*-35C* | LPG | Induced Draft | True | False | 1 | False | Up |  | None | Non-Condensing | Single-Stage |  | 0.5 | Standard |  | 72000 | 57000 |  |  | 57000 | 700 | 80 | 78 | [8 empty] | Federally-Regulated Consumer Product | 05/01/2018 |  | 10/08/2018
Nordyne, LLC | Frigidaire | FG7SD 054D-23EB | Natural Gas | Induced Draft | True | False | 1 | False | Horizontal |  | None | Condensing | Single-Stage |  | 0.5 | Premium |  | 54000 | 51000 |  |  | 47000 | 189 | 95 | 78 | [8 empty] | Federally-Regulated Consumer Product | 05/01/2018 |  | 10/08/2018
Nordyne, LLC | Frigidaire | FG7SD 054D-23EB | Natural Gas | Induced Draft | True | False | 1 | False | Up |  | None | Condensing | Single-Stage |  | 0.5 | Premium |  | 54000 | 51000 |  |  | 47000 | 189 | 95 | 78 | [8 empty] | Federally-Regulated Consumer Product | 05/01/2018 |  | 10/08/2018
Nordyne, LLC | Frigidaire | FG7SD 054D-23EB | LPG | Induced Draft | True | False | 1 | False | Horizontal |  | None | Condensing | Single-Stage |  | 0.5 | Premium |  | 54000 | 51000 |  |  | 47000 | 189 | 95 | 78 | [8 empty] | Federally-Regulated Consumer Product | 05/01/2018 |  | 10/08/2018
Nordyne, LLC | Frigidaire | FG7SD 054D-23EB | LPG | Induced Draft | True | False | 1 | False | Up |  | None | Condensing | Single-Stage |  | 0.5 | Premium |  | 54000 | 51000 |  |  | 47000 | 189 | 95 | 78 | [8 empty] | Federally-Regulated Consumer Product | 05/01/2018 |  | 10/08/2018
Nordyne, LLC | Frigidaire | KG7SD 054D-24B | Natural Gas | Induced Draft | True | False | 1 | False | Horizontal |  | None | Condensing | Single-Stage |  | 0.5 | Standard |  | 54000 | 51000 |  |  | 47000 | 864 | 95 | 78 | [8 empty] | Federally-Regulated Consumer Product | 05/01/2018 |  | 10/08/2018
Nordyne, LLC | Frigidaire | KG7SD 054D-24B | Natural Gas | Induced Draft | True | False | 1 | False | Up |  | None | Condensing | Single-Stage |  | 0.5 | Standard |  | 54000 | 51000 |  |  | 47000 | 864 | 95 | 78 | [8 empty] | Federally-Regulated Consumer Product | 05/01/2018 |  | 10/08/2018
Nordyne, LLC | Frigidaire | KG7SD 054D-24B | LPG | Induced Draft | True | False | 1 | False | Horizontal |  | None | Condensing | Single-Stage |  | 0.5 | Standard |  | 54000 | 51000 |  |  | 47000 | 864 | 95 | 78 | [8 empty] | Federally-Regulated Consumer Product | 05/01/2018 |  | 10/08/2018
Nordyne, LLC | Frigidaire | KG7SD 054D-24B | LPG | Induced Draft | True | False | 1 | False | Up |  | None | Condensing | Single-Stage |  | 0.5 | Standard |  | 54000 | 51000 |  |  | 47000 | 864 | 95 | 78 | [8 empty] | Federally-Regulated Consumer Product | 05/01/2018 |  | 10/08/2018
Nordyne, LLC | Frigidaire | KG7SM 054D-24B | Natural Gas | Induced Draft | True | False | 1 | False | Down |  | None | Condensing | Single-Stage |  | 0.5 | Standard |  | 54000 | 51000 |  |  | 47000 | 897 | 95 | 78 | [8 empty] | Federally-Regulated Consumer Product | 05/01/2018 |  | 10/08/2018
Nordyne, LLC | Frigidaire | KG7SM 054D-24B | LPG | Induced Draft | True | False | 1 | False | Down |  | None | Condensing | Single-Stage |  | 0.5 | Standard |  | 54000 | 51000 |  |  | 47000 | 897 | 95 | 78 | [8 empty] | Federally-Regulated Consumer Product | 05/01/2018 |  | 10/08/2018
Nordyne, LLC | Frigidaire | KG7SL 120D-45D | Natural Gas | Induced Draft | True | False | 1 | False | Down |  | None | Condensing | Single-Stage |  | 1 | Standard |  | 120000 | 110000 |  |  | 100000 | 1182 | 92.1 | 78 | [8 empty] | Federally-Regulated Consumer Product | 05/01/2018 |  | 10/08/2018
Nordyne, LLC | Frigidaire | KG7SL 120D-45D | LPG | Induced Draft | True | False | 1 | False | Down |  | None | Condensing | Single-Stage |  | 1 | Standard |  | 120000 | 110000 |  |  | 100000 | 1182 | 92.1 | 78 | [8 empty] | Federally-Regulated Consumer Product | 05/01/2018 |  | 10/08/2018
Nordyne, LLC | Frigidaire | KG7SC 038D-23A* | Natural Gas | Induced Draft | True | False | 1 | False | Horizontal |  | None | Condensing | Single-Stage |  | 0.33 | Standard |  | 38000 | 35000 |  |  | 33000 | 472 | 92.1 | 78 | [8 empty] | Federally-Regulated Consumer Product | 05/01/2018 |  | 10/08/2018
Nordyne, LLC | Frigidaire | KG7SC 038D-23A* | Natural Gas | Induced Draft | True | False | 1 | False | Up |  | None | Condensing | Single-Stage |  | 0.33 | Standard |  | 38000 | 35000 |  |  | 33000 | 472 | 92.1 | 78 | [8 empty] | Federally-Regulated Consumer Product | 05/01/2018 |  | 10/08/2018
Nordyne, LLC | Frigidaire | KG7SC 038D-23A* | LPG | Induced Draft | True | False | 1 | False | Horizontal |  | None | Condensing | Single-Stage |  | 0.33 | Standard |  | 38000 | 35000 |  |  | 33000 | 472 | 92.1 | 78 | [8 empty] | Federally-Regulated Consumer Product | 05/01/2018 |  | 10/08/2018
Nordyne, LLC | Frigidaire | KG7SC 038D-23A* | LPG | Induced Draft | True | False | 1 | False | Up |  | None | Condensing | Single-Stage |  | 0.33 | Standard |  | 38000 | 35000 |  |  | 33000 | 472 | 92.1 | 78 | [8 empty] | Federally-Regulated Consumer Product | 05/01/2018 |  | 10/08/2018
Nordyne, LLC | Frigidaire | FG7TL 120*-*D* | Natural Gas | Induced Draft | True | False | 1 | False | Down |  | None | Condensing | Two-Stage Modulating |  | 1 | Premium |  | 120000 | 114000 |  |  | 114000 | 430 | 94.8 | 78 | [8 empty] | Federally-Regulated Consumer Product | 05/01/2018 |  | 10/08/2018
Nordyne, LLC | Frigidaire | FG7TL 120*-*D* | LPG | Induced Draft | True | False | 1 | False | Down |  | None | Condensing | Two-Stage Modulating |  | 1 | Premium |  | 120000 | 114000 |  |  | 114000 | 430 | 94.8 | 78 | [8 empty] | Federally-Regulated Consumer Product | 05/01/2018 |  | 10/08/2018
Nordyne, LLC | Frigidaire | KG7SD 072D-35C* | Natural Gas | Induced Draft | True | False | 1 | False | Horizontal |  | None | Condensing | Single-Stage |  | 0.5 | Standard |  | 72000 | 68000 |  |  | 65000 | 774 | 95 | 78 | [8 empty] | Federally-Regulated Consumer Product | 05/01/2018 |  | 10/08/2018
Nordyne, LLC | Frigidaire | KG7SD 072D-35C* | Natural Gas | Induced Draft | True | False | 1 | False | Up |  | None | Condensing | Single-Stage |  | 0.5 | Standard |  | 72000 | 68000 |  |  | 65000 | 774 | 95 | 78 | [8 empty] | Federally-Regulated Consumer Product | 05/01/2018 |  | 10/08/2018
Nordyne, LLC | Frigidaire | KG7SD 072D-35C* | LPG | Induced Draft | True | False | 1 | False | Horizontal |  | None | Condensing | Single-Stage |  | 0.5 | Standard |  | 72000 | 68000 |  |  | 65000 | 774 | 95 | 78 | [8 empty] | Federally-Regulated Consumer Product | 05/01/2018 |  | 10/08/2018
Nordyne, LLC | Frigidaire | KG7SD 072D-35C* | LPG | Induced Draft | True | False | 1 | False | Up |  | None | Condensing | Single-Stage |  | 0.5 | Standard |  | 72000 | 68000 |  |  | 65000 | 774 | 95 | 78 | [8 empty] | Federally-Regulated Consumer Product | 05/01/2018 |  | 10/08/2018
Nordyne, LLC | Frigidaire | FG7SC 120D-45D | Natural Gas | Induced Draft | True | False | 1 | False | Horizontal |  | None | Condensing | Single-Stage |  | 1 | Standard |  | 120000 | 110000 |  |  | 100000 | 1162 | 92.1 | 78 | [8 empty] | Federally-Regulated Consumer Product | 05/01/2018 |  | 10/08/2018
Nordyne, LLC | Frigidaire | FG7SC 120D-45D | Natural Gas | Induced Draft | True | False | 1 | False | Up |  | None | Condensing | Single-Stage |  | 1 | Standard |  | 120000 | 110000 |  |  | 100000 | 1162 | 92.1 | 78 | [8 empty] | Federally-Regulated Consumer Product | 05/01/2018 |  | 10/08/2018
Nordyne, LLC | Frigidaire | FG7SC 120D-45D | LPG | Induced Draft | True | False | 1 | False | Horizontal |  | None | Condensing | Single-Stage |  | 1 | Standard |  | 120000 | 110000 |  |  | 100000 | 1162 | 92.1 | 78 | [8 empty] | Federally-Regulated Consumer Product | 05/01/2018 |  | 10/08/2018
Nordyne, LLC | Frigidaire | FG7SC 120D-45D | LPG | Induced Draft | True | False | 1 | False | Up |  | None | Condensing | Single-Stage |  | 1 | Standard |  | 120000 | 110000 |  |  | 100000 | 1162 | 92.1 | 78 | [8 empty] | Federally-Regulated Consumer Product | 05/01/2018 |  | 10/08/2018
Nordyne, LLC | Frigidaire | KG7SD 108D-35ED* | Natural Gas | Induced Draft | True | False | 1 | False | Horizontal |  | None | Condensing | Single-Stage |  | 1 | Premium |  | 108000 | 102000 |  |  | 113000 | 326 | 95 | 78 | [8 empty] | Federally-Regulated Consumer Product | 09/11/2017 |  | 10/08/2018
Nordyne, LLC | Frigidaire | KG7SD 108D-35ED* | Natural Gas | Induced Draft | True | False | 1 | False | Up |  | None | Condensing | Single-Stage |  | 1 | Premium |  | 108000 | 102000 |  |  | 113000 | 326 | 95 | 78 | [8 empty] | Federally-Regulated Consumer Product | 09/11/2017 |  | 10/08/2018
Nordyne, LLC | Frigidaire | KG7SD 108D-35ED* | LPG | Induced Draft | True | False | 1 | False | Horizontal |  | None | Condensing | Single-Stage |  | 1 | Premium |  | 108000 | 102000 |  |  | 113000 | 326 | 95 | 78 | [8 empty] | Federally-Regulated Consumer Product | 09/11/2017 |  | 10/08/2018
Nordyne, LLC | Frigidaire | KG7SD 108D-35ED* | LPG | Induced Draft | True | False | 1 | False | Up |  | None | Condensing | Single-Stage |  | 1 | Premium |  | 108000 | 102000 |  |  | 113000 | 326 | 95 | 78 | [8 empty] | Federally-Regulated Consumer Product | 09/11/2017 |  | 10/08/2018
Nordyne, LLC | Frigidaire | FG7SA 126*-45D | Natural Gas | Induced Draft | True | False | 1 | False | Horizontal |  | None | Non-Condensing | Single-Stage |  | 1 | Standard |  | 126000 | 100000 |  |  | 113000 | 1700 | 80 | 78 | [8 empty] | Federally-Regulated Consumer Product | 05/01/2018 |  | 10/08/2018
Nordyne, LLC | Frigidaire | FG7SA 126*-45D | Natural Gas | Induced Draft | True | False | 1 | False | Up |  | None | Non-Condensing | Single-Stage |  | 1 | Standard |  | 126000 | 100000 |  |  | 113000 | 1700 | 80 | 78 | [8 empty] | Federally-Regulated Consumer Product | 05/01/2018 |  | 10/08/2018
Nordyne, LLC | Frigidaire | FG7SA 126*-45D | LPG | Induced Draft | True | False | 1 | False | Horizontal |  | None | Non-Condensing | Single-Stage |  | 1 | Standard |  | 126000 | 100000 |  |  | 113000 | 1700 | 80 | 78 | [8 empty] | Federally-Regulated Consumer Product | 05/01/2018 |  | 10/08/2018
Nordyne, LLC | Frigidaire | FG7SA 126*-45D | LPG | Induced Draft | True | False | 1 | False | Up |  | None | Non-Condensing | Single-Stage |  | 1 | Standard |  | 126000 | 100000 |  |  | 113000 | 1700 | 80 | 78 | [8 empty] | Federally-Regulated Consumer Product | 05/01/2018 |  | 10/08/2018
Nordyne, LLC | Frigidaire | FG7TK060*-*A* | Natural Gas | Induced Draft | True | False | 1 | False | Down |  | None | Non-Condensing | Two-Stage Modulating |  | 0.5 | Premium |  | 60000 | 48000 |  |  | 56300 | 275 | 80 | 78 | [8 empty] | Federally-Regulated Consumer Product | 09/11/2017 |  | 10/08/2018
Nordyne, LLC | Frigidaire | FG7TK060*-*A* | LPG | Induced Draft | True | False | 1 | False | Down |  | None | Non-Condensing | Two-Stage Modulating |  | 0.5 | Premium |  | 60000 | 48000 |  |  | 56300 | 275 | 80 | 78 | [8 empty] | Federally-Regulated Consumer Product | 09/11/2017 |  | 10/08/2018
Nordyne, LLC | Frigidaire | KG7SC 090D-35C* | Natural Gas | Induced Draft | True | False | 1 | False | Horizontal |  | None | Condensing | Single-Stage |  | 0.5 | Standard |  | 90000 | 82000 |  |  | 82000 | 1309 | 92.1 | 78 | [8 empty] | Federally-Regulated Consumer Product | 05/01/2018 |  | 10/08/2018
Nordyne, LLC | Frigidaire | KG7SC 090D-35C* | Natural Gas | Induced Draft | True | False | 1 | False | Up |  | None | Condensing | Single-Stage |  | 0.5 | Standard |  | 90000 | 82000 |  |  | 82000 | 1309 | 92.1 | 78 | [8 empty] | Federally-Regulated Consumer Product | 05/01/2018 |  | 10/08/2018
Nordyne, LLC | Frigidaire | KG7SC 090D-35C* | LPG | Induced Draft | True | False | 1 | False | Horizontal |  | None | Condensing | Single-Stage |  | 0.5 | Standard |  | 90000 | 82000 |  |  | 82000 | 1309 | 92.1 | 78 | [8 empty] | Federally-Regulated Consumer Product | 05/01/2018 |  | 10/08/2018
Nordyne, LLC | Frigidaire | KG7SC 090D-35C* | LPG | Induced Draft | True | False | 1 | False | Up |  | None | Condensing | Single-Stage |  | 0.5 | Standard |  | 90000 | 82000 |  |  | 82000 | 1309 | 92.1 | 78 | [8 empty] | Federally-Regulated Consumer Product | 05/01/2018 |  | 10/08/2018
Nordyne, LLC | Frigidaire | FG7SC 054D-24B* | Natural Gas | Induced Draft | True | False | 1 | False | Horizontal |  | None | Condensing | Single-Stage |  | 0.5 | Standard |  | 54000 | 49000 |  |  | 49000 | 755 | 92.1 | 78 | [8 empty] | Federally-Regulated Consumer Product | 05/01/2018 |  | 10/08/2018
Nordyne, LLC | Frigidaire | FG7SC 054D-24B* | Natural Gas | Induced Draft | True | False | 1 | False | Up |  | None | Condensing | Single-Stage |  | 0.5 | Standard |  | 54000 | 49000 |  |  | 49000 | 755 | 92.1 | 78 | [8 empty] | Federally-Regulated Consumer Product | 05/01/2018 |  | 10/08/2018
Nordyne, LLC | Frigidaire | FG7SC 054D-24B* | LPG | Induced Draft | True | False | 1 | False | Horizontal |  | None | Condensing | Single-Stage |  | 0.5 | Standard |  | 54000 | 49000 |  |  | 49000 | 755 | 92.1 | 78 | [8 empty] | Federally-Regulated Consumer Product | 05/01/2018 |  | 10/08/2018
Nordyne, LLC | Frigidaire | FG7SC 054D-24B* | LPG | Induced Draft | True | False | 1 | False | Up |  | None | Condensing | Single-Stage |  | 0.5 | Standard |  | 54000 | 49000 |  |  | 49000 | 755 | 92.1 | 78 | [8 empty] | Federally-Regulated Consumer Product | 05/01/2018 |  | 10/08/2018
Nordyne, LLC | Frigidaire | FG7SD 038D-23EB* | Natural Gas | Induced Draft | True | False | 1 | False | Horizontal |  | None | Condensing | Single-Stage |  | 0.5 | Premium |  | 38000 | 36000 |  |  | 33000 | 196 | 95 | 78 | [8 empty] | Federally-Regulated Consumer Product | 05/01/2018 |  | 10/08/2018
Nordyne, LLC | Frigidaire | FG7SD 038D-23EB* | Natural Gas | Induced Draft | True | False | 1 | False | Up |  | None | Condensing | Single-Stage |  | 0.5 | Premium |  | 38000 | 36000 |  |  | 33000 | 196 | 95 | 78 | [8 empty] | Federally-Regulated Consumer Product | 05/01/2018 |  | 10/08/2018
Nordyne, LLC | Frigidaire | FG7SD 038D-23EB* | LPG | Induced Draft | True | False | 1 | False | Horizontal |  | None | Condensing | Single-Stage |  | 0.5 | Premium |  | 38000 | 36000 |  |  | 33000 | 196 | 95 | 78 | [8 empty] | Federally-Regulated Consumer Product | 05/01/2018 |  | 10/08/2018
Nordyne, LLC | Frigidaire | FG7SD 038D-23EB* | LPG | Induced Draft | True | False | 1 | False | Up |  | None | Condensing | Single-Stage |  | 0.5 | Premium |  | 38000 | 36000 |  |  | 33000 | 196 | 95 | 78 | [8 empty] | Federally-Regulated Consumer Product | 05/01/2018 |  | 10/08/2018
Nordyne, LLC | Frigidaire | FG7SL 054D-24B* | Natural Gas | Induced Draft | True | False | 1 | False | Down |  | None | Condensing | Single-Stage |  | 0.5 | Standard |  | 54000 | 49000 |  |  | 49700 | 708 | 92.1 | 78 | [8 empty] | Federally-Regulated Consumer Product | 09/11/2017 |  | 10/08/2018
Nordyne, LLC | Frigidaire | FG7SL 054D-24B* | LPG | Induced Draft | True | False | 1 | False | Down |  | None | Condensing | Single-Stage |  | 0.5 | Standard |  | 54000 | 49000 |  |  | 49700 | 708 | 92.1 | 78 | [8 empty] | Federally-Regulated Consumer Product | 09/11/2017 |  | 10/08/2018
Nordyne, LLC | Frigidaire | G7TL 100*-35C* | Natural Gas | Induced Draft | True | False | 1 | False | Down |  | None | Condensing | Two-Stage Modulating |  | 0.75 | Premium |  | 100000 | 95000 |  |  | 96000 | 326 | 95.1 | 78 | [8 empty] | Federally-Regulated Consumer Product | 05/01/2018 |  | 10/08/2018
Nordyne, LLC | Frigidaire | G7TL 100*-35C* | LPG | Induced Draft | True | False | 1 | False | Down |  | None | Condensing | Two-Stage Modulating |  | 0.75 | Premium |  | 100000 | 95000 |  |  | 96000 | 326 | 95.1 | 78 | [8 empty] | Federally-Regulated Consumer Product | 05/01/2018 |  | 10/08/2018
Nordyne, LLC | Frigidaire | FG7SL 090D-35C | Natural Gas | Induced Draft | True | False | 1 | False | Down |  | None | Condensing | Single-Stage |  | 1 | Standard |  | 90000 | 83000 |  |  | 83000 | 998 | 92.1 | 78 | [8 empty] | Federally-Regulated Consumer Product | 05/01/2018 |  | 10/08/2018
Nordyne, LLC | Frigidaire | FG7SL 090D-35C | LPG | Induced Draft | True | False | 1 | False | Down |  | None | Condensing | Single-Stage |  | 1 | Standard |  | 90000 | 83000 |  |  | 83000 | 998 | 92.1 | 78 | [8 empty] | Federally-Regulated Consumer Product | 05/01/2018 |  | 10/08/2018
Nordyne, LLC | Frigidaire | KG7SM 118D-45D* | Natural Gas | Induced Draft | True | False | 1 | False | Down |  | None | Condensing | Single-Stage |  | 1 | Standard |  | 118000 | 112000 |  |  | 113000 | 1539 | 95 | 78 | [8 empty] | Federally-Regulated Consumer Product | 09/11/2017 |  | 10/08/2018
Nordyne, LLC | Frigidaire | KG7SM 118D-45D* | LPG | Induced Draft | True | False | 1 | False | Down |  | None | Condensing | Single-Stage |  | 1 | Standard |  | 118000 | 112000 |  |  | 113000 | 1539 | 95 | 78 | [8 empty] | Federally-Regulated Consumer Product | 09/11/2017 |  | 10/08/2018
Nordyne, LLC | Frigidaire | FG7TK060*-*A1* | Natural Gas | Induced Draft | True | False | 1 | False | Down |  | None | Non-Condensing | Two-Stage Modulating |  | 0.5 | Premium |  | 60000 | 48000 |  |  | 56000 | 275 | 80 | 78 | [8 empty] | Federally-Regulated Consumer Product | 05/01/2018 |  | 10/08/2018
Nordyne, LLC | Frigidaire | FG7TK060*-*A1* | LPG | Induced Draft | True | False | 1 | False | Down |  | None | Non-Condensing | Two-Stage Modulating |  | 0.5 | Premium |  | 60000 | 48000 |  |  | 56000 | 275 | 80 | 78 | [8 empty] | Federally-Regulated Consumer Product | 05/01/2018 |  | 10/08/2018
Nordyne, LLC | Frigidaire | FG7TK080*-*B* | Natural Gas | Induced Draft | True | False | 1 | False | Down |  | None | Non-Condensing | Two-Stage Modulating |  | 0.5 | Premium |  | 80000 | 64000 |  |  | 76400 | 323 | 80 | 78 | [8 empty] | Federally-Regulated Consumer Product | 09/11/2017 |  | 10/08/2018
Nordyne, LLC | Frigidaire | FG7TK080*-*B* | LPG | Induced Draft | True | False | 1 | False | Down |  | None | Non-Condensing | Two-Stage Modulating |  | 0.5 | Premium |  | 80000 | 64000 |  |  | 76400 | 323 | 80 | 78 | [8 empty] | Federally-Regulated Consumer Product | 09/11/2017 |  | 10/08/2018
Nordyne, LLC | Frigidaire | KG7SM 090D-35C | Natural Gas | Induced Draft | True | False | 1 | False | Down |  | None | Condensing | Single-Stage |  | 1 | Standard |  | 90000 | 85000 |  |  | 80000 | 1206 | 95 | 78 | [8 empty] | Federally-Regulated Consumer Product | 05/01/2018 |  | 10/08/2018
Nordyne, LLC | Frigidaire | KG7SM 090D-35C | LPG | Induced Draft | True | False | 1 | False | Down |  | None | Condensing | Single-Stage |  | 1 | Standard |  | 90000 | 85000 |  |  | 80000 | 1206 | 95 | 78 | [8 empty] | Federally-Regulated Consumer Product | 05/01/2018 |  | 10/08/2018
Nordyne, LLC | Frigidaire | FG7SC 072D-24B | Natural Gas | Induced Draft | True | False | 1 | False | Horizontal |  | None | Condensing | Single-Stage |  | 0.5 | Standard |  | 72000 | 66000 |  |  | 66000 | 858 | 92.1 | 78 | [8 empty] | Federally-Regulated Consumer Product | 05/01/2018 |  | 10/08/2018
Nordyne, LLC | Frigidaire | FG7SC 072D-24B | Natural Gas | Induced Draft | True | False | 1 | False | Up |  | None | Condensing | Single-Stage |  | 0.5 | Standard |  | 72000 | 66000 |  |  | 66000 | 858 | 92.1 | 78 | [8 empty] | Federally-Regulated Consumer Product | 05/01/2018 |  | 10/08/2018
Nordyne, LLC | Frigidaire | FG7SC 072D-24B | LPG | Induced Draft | True | False | 1 | False | Horizontal |  | None | Condensing | Single-Stage |  | 0.5 | Standard |  | 72000 | 66000 |  |  | 66000 | 858 | 92.1 | 78 | [8 empty] | Federally-Regulated Consumer Product | 05/01/2018 |  | 10/08/2018
Nordyne, LLC | Frigidaire | FG7SC 072D-24B | LPG | Induced Draft | True | False | 1 | False | Up |  | None | Condensing | Single-Stage |  | 0.5 | Standard |  | 72000 | 66000 |  |  | 66000 | 858 | 92.1 | 78 | [8 empty] | Federally-Regulated Consumer Product | 05/01/2018 |  | 10/08/2018
Nordyne, LLC | Frigidaire | FG7TA120*-*C* | Natural Gas | Induced Draft | True | False | 1 | False | Horizontal |  | None | Non-Condensing | Two-Stage Modulating |  | 0.75 | Premium |  | 120000 | 95000 |  |  | 115000 | 451 | 80 | 78 | [8 empty] | Federally-Regulated Consumer Product | 05/01/2018 |  | 10/08/2018
Nordyne, LLC | Frigidaire | FG7TA120*-*C* | Natural Gas | Induced Draft | True | False | 1 | False | Up |  | None | Non-Condensing | Two-Stage Modulating |  | 0.75 | Premium |  | 120000 | 95000 |  |  | 115000 | 451 | 80 | 78 | [8 empty] | Federally-Regulated Consumer Product | 05/01/2018 |  | 10/08/2018
Nordyne, LLC | Frigidaire | FG7TA120*-*C* | LPG | Induced Draft | True | False | 1 | False | Horizontal |  | None | Non-Condensing | Two-Stage Modulating |  | 0.75 | Premium |  | 120000 | 95000 |  |  | 115000 | 451 | 80 | 78 | [8 empty] | Federally-Regulated Consumer Product | 05/01/2018 |  | 10/08/2018
Nordyne, LLC | Frigidaire | FG7TA120*-*C* | LPG | Induced Draft | True | False | 1 | False | Up |  | None | Non-Condensing | Two-Stage Modulating |  | 0.75 | Premium |  | 120000 | 95000 |  |  | 115000 | 451 | 80 | 78 | [8 empty] | Federally-Regulated Consumer Product | 05/01/2018 |  | 10/08/2018
Nordyne, LLC | Frigidaire | FG7SD 054D-24B* | Natural Gas | Induced Draft | True | False | 1 | False | Horizontal |  | None | Condensing | Single-Stage |  | 0.5 | Standard |  | 54000 | 51000 |  |  | 47000 | 864 | 95 | 78 | [8 empty] | Federally-Regulated Consumer Product | 05/01/2018 |  | 10/08/2018
Nordyne, LLC | Frigidaire | FG7SD 054D-24B* | Natural Gas | Induced Draft | True | False | 1 | False | Up |  | None | Condensing | Single-Stage |  | 0.5 | Standard |  | 54000 | 51000 |  |  | 47000 | 864 | 95 | 78 | [8 empty] | Federally-Regulated Consumer Product | 05/01/2018 |  | 10/08/2018
Nordyne, LLC | Frigidaire | FG7SD 054D-24B* | LPG | Induced Draft | True | False | 1 | False | Horizontal |  | None | Condensing | Single-Stage |  | 0.5 | Standard |  | 54000 | 51000 |  |  | 47000 | 864 | 95 | 78 | [8 empty] | Federally-Regulated Consumer Product | 05/01/2018 |  | 10/08/2018
Nordyne, LLC | Frigidaire | FG7SD 054D-24B* | LPG | Induced Draft | True | False | 1 | False | Up |  | None | Condensing | Single-Stage |  | 0.5 | Standard |  | 54000 | 51000 |  |  | 47000 | 864 | 95 | 78 | [8 empty] | Federally-Regulated Consumer Product | 05/01/2018 |  | 10/08/2018
Nordyne, LLC | Frigidaire | FG7SM 118D-45D | Natural Gas | Induced Draft | True | False | 1 | False | Down |  | None | Condensing | Single-Stage |  | 1 | Standard |  | 118000 | 112000 |  |  | 113000 | 1539 | 95 | 78 | [8 empty] | Federally-Regulated Consumer Product | 05/01/2018 |  | 10/08/2018
Nordyne, LLC | Frigidaire | FG7SM 118D-45D | LPG | Induced Draft | True | False | 1 | False | Down |  | None | Condensing | Single-Stage |  | 1 | Standard |  | 118000 | 112000 |  |  | 113000 | 1539 | 95 | 78 | [8 empty] | Federally-Regulated Consumer Product | 05/01/2018 |  | 10/08/2018
Nordyne, LLC | Frigidaire | KG7TL 120*-*D* | Natural Gas | Induced Draft | True | False | 1 | False | Down |  | None | Condensing | Two-Stage Modulating |  | 1 | Premium |  | 120000 | 114000 |  |  | 114000 | 430 | 94.8 | 78 | [8 empty] | Federally-Regulated Consumer Product | 05/01/2018 |  | 10/08/2018
Nordyne, LLC | Frigidaire | KG7TL 120*-*D* | LPG | Induced Draft | True | False | 1 | False | Down |  | None | Condensing | Two-Stage Modulating |  | 1 | Premium |  | 120000 | 114000 |  |  | 114000 | 430 | 94.8 | 78 | [8 empty] | Federally-Regulated Consumer Product | 05/01/2018 |  | 10/08/2018
Nordyne, LLC | Frigidaire | KG7SL 120D-45D* | Natural Gas | Induced Draft | True | False | 1 | False | Down |  | None | Condensing | Single-Stage |  | 1 | Standard |  | 120000 | 110000 |  |  | 100200 | 1182 | 92.1 | 78 | [8 empty] | Federally-Regulated Consumer Product | 09/11/2017 |  | 10/08/2018
Nordyne, LLC | Frigidaire | KG7SL 120D-45D* | LPG | Induced Draft | True | False | 1 | False | Down |  | None | Condensing | Single-Stage |  | 1 | Standard |  | 120000 | 110000 |  |  | 100200 | 1182 | 92.1 | 78 | [8 empty] | Federally-Regulated Consumer Product | 09/11/2017 |  | 10/08/2018
Nordyne, LLC | Frigidaire | KG7SC 054D-24B* | Natural Gas | Induced Draft | True | False | 1 | False | Horizontal |  | None | Condensing | Single-Stage |  | 0.5 | Standard |  | 54000 | 49000 |  |  | 49700 | 755 | 92.1 | 78 | [8 empty] | Federally-Regulated Consumer Product | 09/11/2017 |  | 10/08/2018
Nordyne, LLC | Frigidaire | KG7SC 054D-24B* | Natural Gas | Induced Draft | True | False | 1 | False | Up |  | None | Condensing | Single-Stage |  | 0.5 | Standard |  | 54000 | 49000 |  |  | 49700 | 755 | 92.1 | 78 | [8 empty] | Federally-Regulated Consumer Product | 09/11/2017 |  | 10/08/2018
Nordyne, LLC | Frigidaire | KG7SC 054D-24B* | LPG | Induced Draft | True | False | 1 | False | Horizontal |  | None | Condensing | Single-Stage |  | 0.5 | Standard |  | 54000 | 49000 |  |  | 49700 | 755 | 92.1 | 78 | [8 empty] | Federally-Regulated Consumer Product | 09/11/2017 |  | 10/08/2018
Nordyne, LLC | Frigidaire | KG7SC 054D-24B* | LPG | Induced Draft | True | False | 1 | False | Up |  | None | Condensing | Single-Stage |  | 0.5 | Standard |  | 54000 | 49000 |  |  | 49700 | 755 | 92.1 | 78 | [8 empty] | Federally-Regulated Consumer Product | 09/11/2017 |  | 10/08/2018
Nordyne, LLC | Frigidaire | FG7SM 072D-35C* | Natural Gas | Induced Draft | True | False | 1 | False | Down |  | None | Condensing | Single-Stage |  | 1 | Standard |  | 72000 | 68000 |  |  | 64000 | 939 | 95 | 78 | [8 empty] | Federally-Regulated Consumer Product | 05/01/2018 |  | 10/08/2018
Nordyne, LLC | Frigidaire | FG7SM 072D-35C* | LPG | Induced Draft | True | False | 1 | False | Down |  | None | Condensing | Single-Stage |  | 1 | Standard |  | 72000 | 68000 |  |  | 64000 | 939 | 95 | 78 | [8 empty] | Federally-Regulated Consumer Product | 05/01/2018 |  | 10/08/2018
Nordyne, LLC | Frigidaire | KG7SL 072D-24B | Natural Gas | Induced Draft | True | False | 1 | False | Down |  | None | Condensing | Single-Stage |  | 0.5 | Standard |  | 72000 | 66000 |  |  | 66000 | 826 | 92.1 | 78 | [8 empty] | Federally-Regulated Consumer Product | 05/01/2018 |  | 10/08/2018
Nordyne, LLC | Frigidaire | KG7SL 072D-24B | LPG | Induced Draft | True | False | 1 | False | Down |  | None | Condensing | Single-Stage |  | 0.5 | Standard |  | 72000 | 66000 |  |  | 66000 | 826 | 92.1 | 78 | [8 empty] | Federally-Regulated Consumer Product | 05/01/2018 |  | 10/08/2018
Nordyne, LLC | Frigidaire | KG7SD 120D-45D | Natural Gas | Induced Draft | True | False | 1 | False | Horizontal |  | None | Condensing | Single-Stage |  | 1 | Standard |  | 120000 | 114000 |  |  | 113000 | 1502 | 95 | 78 | [8 empty] | Federally-Regulated Consumer Product | 05/01/2018 |  | 10/08/2018
Nordyne, LLC | Frigidaire | KG7SD 120D-45D | Natural Gas | Induced Draft | True | False | 1 | False | Up |  | None | Condensing | Single-Stage |  | 1 | Standard |  | 120000 | 114000 |  |  | 113000 | 1502 | 95 | 78 | [8 empty] | Federally-Regulated Consumer Product | 05/01/2018 |  | 10/08/2018
Nordyne, LLC | Frigidaire | KG7SD 120D-45D | LPG | Induced Draft | True | False | 1 | False | Horizontal |  | None | Condensing | Single-Stage |  | 1 | Standard |  | 120000 | 114000 |  |  | 113000 | 1502 | 95 | 78 | [8 empty] | Federally-Regulated Consumer Product | 05/01/2018 |  | 10/08/2018
Nordyne, LLC | Frigidaire | KG7SD 120D-45D | LPG | Induced Draft | True | False | 1 | False | Up |  | None | Condensing | Single-Stage |  | 1 | Standard |  | 120000 | 114000 |  |  | 113000 | 1502 | 95 | 78 | [8 empty] | Federally-Regulated Consumer Product | 05/01/2018 |  | 10/08/2018
Nordyne, LLC | Frigidaire | FG7SD 108D-35ED* | Natural Gas | Induced Draft | True | False | 1 | False | Horizontal |  | None | Condensing | Single-Stage |  | 1 | Premium |  | 108000 | 102000 |  |  | 113000 | 326 | 95 | 78 | [8 empty] | Federally-Regulated Consumer Product | 09/11/2017 |  | 10/08/2018
Nordyne, LLC | Frigidaire | FG7SD 108D-35ED* | Natural Gas | Induced Draft | True | False | 1 | False | Up |  | None | Condensing | Single-Stage |  | 1 | Premium |  | 108000 | 102000 |  |  | 113000 | 326 | 95 | 78 | [8 empty] | Federally-Regulated Consumer Product | 09/11/2017 |  | 10/08/2018
Nordyne, LLC | Frigidaire | FG7SD 108D-35ED* | LPG | Induced Draft | True | False | 1 | False | Horizontal |  | None | Condensing | Single-Stage |  | 1 | Premium |  | 108000 | 102000 |  |  | 113000 | 326 | 95 | 78 | [8 empty] | Federally-Regulated Consumer Product | 09/11/2017 |  | 10/08/2018
Nordyne, LLC | Frigidaire | FG7SD 108D-35ED* | LPG | Induced Draft | True | False | 1 | False | Up |  | None | Condensing | Single-Stage |  | 1 | Premium |  | 108000 | 102000 |  |  | 113000 | 326 | 95 | 78 | [8 empty] | Federally-Regulated Consumer Product | 09/11/2017 |  | 10/08/2018
Nordyne, LLC | Frigidaire | FG7TK100*-*C* | Natural Gas | Induced Draft | True | False | 1 | False | Down |  | None | Non-Condensing | Two-Stage Modulating |  | 0.75 | Premium |  | 100000 | 79000 |  |  | 96700 | 356 | 80 | 78 | [8 empty] | Federally-Regulated Consumer Product | 09/11/2017 |  | 10/08/2018
Nordyne, LLC | Frigidaire | FG7TK100*-*C* | LPG | Induced Draft | True | False | 1 | False | Down |  | None | Non-Condensing | Two-Stage Modulating |  | 0.75 | Premium |  | 100000 | 79000 |  |  | 96700 | 356 | 80 | 78 | [8 empty] | Federally-Regulated Consumer Product | 09/11/2017 |  | 10/08/2018
Nordyne, LLC | Frigidaire | FG7SL 072D-24B* | Natural Gas | Induced Draft | True | False | 1 | False | Down |  | None | Condensing | Single-Stage |  | 0.5 | Standard |  | 72000 | 66000 |  |  | 66000 | 826 | 92.1 | 78 | [8 empty] | Federally-Regulated Consumer Product | 05/01/2018 |  | 10/08/2018
Nordyne, LLC | Frigidaire | FG7SL 072D-24B* | LPG | Induced Draft | True | False | 1 | False | Down |  | None | Condensing | Single-Stage |  | 0.5 | Standard |  | 72000 | 66000 |  |  | 66000 | 826 | 92.1 | 78 | [8 empty] | Federally-Regulated Consumer Product | 05/01/2018 |  | 10/08/2018
Nordyne, LLC | Frigidaire | FG7SK 126*-45D* | Natural Gas | Induced Draft | True | False | 1 | False | Down |  | None | Non-Condensing | Single-Stage |  | 1 | Standard |  | 126000 | 100000 |  |  | 114000 | 1442 | 80 | 78 | [8 empty] | Federally-Regulated Consumer Product | 05/01/2018 |  | 10/08/2018
Nordyne, LLC | Frigidaire | FG7SK 126*-45D* | LPG | Induced Draft | True | False | 1 | False | Down |  | None | Non-Condensing | Single-Stage |  | 1 | Standard |  | 126000 | 100000 |  |  | 114000 | 1442 | 80 | 78 | [8 empty] | Federally-Regulated Consumer Product | 05/01/2018 |  | 10/08/2018
Nordyne, LLC | Frigidaire | KG7SD 054D-23EB* | Natural Gas | Induced Draft | True | False | 1 | False | Horizontal |  | None | Condensing | Single-Stage |  | 0.5 | Premium |  | 54000 | 51000 |  |  | 47900 | 189 | 95 | 78 | [8 empty] | Federally-Regulated Consumer Product | 09/11/2017 |  | 10/08/2018
Nordyne, LLC | Frigidaire | KG7SD 054D-23EB* | Natural Gas | Induced Draft | True | False | 1 | False | Up |  | None | Condensing | Single-Stage |  | 0.5 | Premium |  | 54000 | 51000 |  |  | 47900 | 189 | 95 | 78 | [8 empty] | Federally-Regulated Consumer Product | 09/11/2017 |  | 10/08/2018
Nordyne, LLC | Frigidaire | KG7SD 054D-23EB* | LPG | Induced Draft | True | False | 1 | False | Horizontal |  | None | Condensing | Single-Stage |  | 0.5 | Premium |  | 54000 | 51000 |  |  | 47900 | 189 | 95 | 78 | [8 empty] | Federally-Regulated Consumer Product | 09/11/2017 |  | 10/08/2018
Nordyne, LLC | Frigidaire | KG7SD 054D-23EB* | LPG | Induced Draft | True | False | 1 | False | Up |  | None | Condensing | Single-Stage |  | 0.5 | Premium |  | 54000 | 51000 |  |  | 47900 | 189 | 95 | 78 | [8 empty] | Federally-Regulated Consumer Product | 09/11/2017 |  | 10/08/2018
Nordyne, LLC | Frigidaire | KG7SD 090D-35EC* | Natural Gas | Induced Draft | True | False | 1 | False | Horizontal |  | None | Condensing | Single-Stage |  | 0.75 | Premium |  | 90000 | 85000 |  |  | 65000 | 214 | 95 | 78 | [8 empty] | Federally-Regulated Consumer Product | 05/01/2018 |  | 10/08/2018
Nordyne, LLC | Frigidaire | KG7SD 090D-35EC* | Natural Gas | Induced Draft | True | False | 1 | False | Up |  | None | Condensing | Single-Stage |  | 0.75 | Premium |  | 90000 | 85000 |  |  | 65000 | 214 | 95 | 78 | [8 empty] | Federally-Regulated Consumer Product | 05/01/2018 |  | 10/08/2018
Nordyne, LLC | Frigidaire | KG7SD 090D-35EC* | LPG | Induced Draft | True | False | 1 | False | Horizontal |  | None | Condensing | Single-Stage |  | 0.75 | Premium |  | 90000 | 85000 |  |  | 65000 | 214 | 95 | 78 | [8 empty] | Federally-Regulated Consumer Product | 05/01/2018 |  | 10/08/2018
Nordyne, LLC | Frigidaire | KG7SD 090D-35EC* | LPG | Induced Draft | True | False | 1 | False | Up |  | None | Condensing | Single-Stage |  | 0.75 | Premium |  | 90000 | 85000 |  |  | 65000 | 214 | 95 | 78 | [8 empty] | Federally-Regulated Consumer Product | 05/01/2018 |  | 10/08/2018
Nordyne, LLC | Frigidaire | KG7SL 072D-24B* | Natural Gas | Induced Draft | True | False | 1 | False | Down |  | None | Condensing | Single-Stage |  | 0.5 | Standard |  | 72000 | 66000 |  |  | 66000 | 826 | 92.1 | 78 | [8 empty] | Federally-Regulated Consumer Product | 05/01/2018 |  | 10/08/2018
Nordyne, LLC | Frigidaire | KG7SL 072D-24B* | LPG | Induced Draft | True | False | 1 | False | Down |  | None | Condensing | Single-Stage |  | 0.5 | Standard |  | 72000 | 66000 |  |  | 66000 | 826 | 92.1 | 78 | [8 empty] | Federally-Regulated Consumer Product | 05/01/2018 |  | 10/08/2018
Nordyne, LLC | Frigidaire | FG7SA 072*-35C* | Natural Gas | Induced Draft | True | False | 1 | False | Horizontal |  | None | Non-Condensing | Single-Stage |  | 0.5 | Standard |  | 72000 | 57000 |  |  | 57000 | 700 | 80 | 78 | [8 empty] | Federally-Regulated Consumer Product | 05/01/2018 |  | 10/08/2018
Nordyne, LLC | Frigidaire | FG7SA 072*-35C* | Natural Gas | Induced Draft | True | False | 1 | False | Up |  | None | Non-Condensing | Single-Stage |  | 0.5 | Standard |  | 72000 | 57000 |  |  | 57000 | 700 | 80 | 78 | [8 empty] | Federally-Regulated Consumer Product | 05/01/2018 |  | 10/08/2018
Nordyne, LLC | Frigidaire | FG7SA 072*-35C* | LPG | Induced Draft | True | False | 1 | False | Horizontal |  | None | Non-Condensing | Single-Stage |  | 0.5 | Standard |  | 72000 | 57000 |  |  | 57000 | 700 | 80 | 78 | [8 empty] | Federally-Regulated Consumer Product | 05/01/2018 |  | 10/08/2018
Nordyne, LLC | Frigidaire | FG7SA 072*-35C* | LPG | Induced Draft | True | False | 1 | False | Up |  | None | Non-Condensing | Single-Stage |  | 0.5 | Standard |  | 72000 | 57000 |  |  | 57000 | 700 | 80 | 78 | [8 empty] | Federally-Regulated Consumer Product | 05/01/2018 |  | 10/08/2018
Nordyne, LLC | Frigidaire | FG7SD 054D-23EB* | Natural Gas | Induced Draft | True | False | 1 | False | Horizontal |  | None | Condensing | Single-Stage |  | 0.5 | Premium |  | 54000 | 51000 |  |  | 47900 | 189 | 95 | 78 | [8 empty] | Federally-Regulated Consumer Product | 09/11/2017 |  | 10/08/2018
Nordyne, LLC | Frigidaire | FG7SD 054D-23EB* | Natural Gas | Induced Draft | True | False | 1 | False | Up |  | None | Condensing | Single-Stage |  | 0.5 | Premium |  | 54000 | 51000 |  |  | 47900 | 189 | 95 | 78 | [8 empty] | Federally-Regulated Consumer Product | 09/11/2017 |  | 10/08/2018
Nordyne, LLC | Frigidaire | FG7SD 054D-23EB* | LPG | Induced Draft | True | False | 1 | False | Horizontal |  | None | Condensing | Single-Stage |  | 0.5 | Premium |  | 54000 | 51000 |  |  | 47900 | 189 | 95 | 78 | [8 empty] | Federally-Regulated Consumer Product | 09/11/2017 |  | 10/08/2018
Nordyne, LLC | Frigidaire | FG7SD 054D-23EB* | LPG | Induced Draft | True | False | 1 | False | Up |  | None | Condensing | Single-Stage |  | 0.5 | Premium |  | 54000 | 51000 |  |  | 47900 | 189 | 95 | 78 | [8 empty] | Federally-Regulated Consumer Product | 09/11/2017 |  | 10/08/2018
Nordyne, LLC | Frigidaire | FG7SD 090D-35EC* | Natural Gas | Induced Draft | True | False | 1 | False | Horizontal |  | None | Condensing | Single-Stage |  | 0.75 | Premium |  | 90000 | 85000 |  |  | 65000 | 214 | 95 | 78 | [8 empty] | Federally-Regulated Consumer Product | 05/01/2018 |  | 10/08/2018
Nordyne, LLC | Frigidaire | FG7SD 090D-35EC* | Natural Gas | Induced Draft | True | False | 1 | False | Up |  | None | Condensing | Single-Stage |  | 0.75 | Premium |  | 90000 | 85000 |  |  | 65000 | 214 | 95 | 78 | [8 empty] | Federally-Regulated Consumer Product | 05/01/2018 |  | 10/08/2018
Nordyne, LLC | Frigidaire | FG7SD 090D-35EC* | LPG | Induced Draft | True | False | 1 | False | Horizontal |  | None | Condensing | Single-Stage |  | 0.75 | Premium |  | 90000 | 85000 |  |  | 65000 | 214 | 95 | 78 | [8 empty] | Federally-Regulated Consumer Product | 05/01/2018 |  | 10/08/2018
Nordyne, LLC | Frigidaire | FG7SD 090D-35EC* | LPG | Induced Draft | True | False | 1 | False | Up |  | None | Condensing | Single-Stage |  | 0.75 | Premium |  | 90000 | 85000 |  |  | 65000 | 214 | 95 | 78 | [8 empty] | Federally-Regulated Consumer Product | 05/01/2018 |  | 10/08/2018
Nordyne, LLC | Frigidaire | R6GI-E36K100X | Natural Gas | Induced Draft | True | True | 1 | True | Down |  | None | Non-Condensing | Two-Stage Modulating |  | 0.5 | Standard |  | 100000 | 81000 |  |  | 93000 | 541 | 81 | 81 | [8 empty] | Federally-Regulated Consumer Product | 06/11/2018 |  | 10/08/2018
Nordyne, LLC | Frigidaire | R6GI-E36K100X | Natural Gas | Induced Draft | True | True | 1 | True | Horizontal |  | None | Non-Condensing | Two-Stage Modulating |  | 0.5 | Standard |  | 100000 | 81000 |  |  | 93000 | 541 | 81 | 81 | [8 empty] | Federally-Regulated Consumer Product | 06/11/2018 |  | 10/08/2018
Nordyne, LLC | Frigidaire | R6GI-E36K100X | LPG | Induced Draft | True | True | 1 | True | Down |  | None | Non-Condensing | Two-Stage Modulating |  | 0.5 | Standard |  | 100000 | 81000 |  |  | 93000 | 541 | 81 | 81 | [8 empty] | Federally-Regulated Consumer Product | 06/11/2018 |  | 10/08/2018
Nordyne, LLC | Frigidaire | R6GI-E36K100X | LPG | Induced Draft | True | True | 1 | True | Horizontal |  | None | Non-Condensing | Two-Stage Modulating |  | 0.5 | Standard |  | 100000 | 81000 |  |  | 93000 | 541 | 81 | 81 | [8 empty] | Federally-Regulated Consumer Product | 06/11/2018 |  | 10/08/2018
Nordyne, LLC | Frigidaire | FG7MQ 060*-VB | Natural Gas | Induced Draft | True | False | 1 | False | Horizontal |  | None | Condensing | Step Modulating |  | 0.5 | Premium |  | 60000 | 58000 |  |  | 47000 | 253 | 97 | 78 | [8 empty] | Federally-Regulated Consumer Product | 10/08/2018 |  | 10/08/2018
Nordyne, LLC | Frigidaire | FG7MQ 060*-VB | Natural Gas | Induced Draft | True | False | 1 | False | Up |  | None | Condensing | Step Modulating |  | 0.5 | Premium |  | 60000 | 58000 |  |  | 47000 | 253 | 97 | 78 | [8 empty] | Federally-Regulated Consumer Product | 10/08/2018 |  | 10/08/2018
Nordyne, LLC | Frigidaire | FG7MQ 060*-VB | LPG | Induced Draft | True | False | 1 | False | Horizontal |  | None | Condensing | Step Modulating |  | 0.5 | Premium |  | 60000 | 58000 |  |  | 47000 | 253 | 97 | 78 | [8 empty] | Federally-Regulated Consumer Product | 10/08/2018 |  | 10/08/2018
Nordyne, LLC | Frigidaire | FG7MQ 060*-VB | LPG | Induced Draft | True | False | 1 | False | Up |  | None | Condensing | Step Modulating |  | 0.5 | Premium |  | 60000 | 58000 |  |  | 47000 | 253 | 97 | 78 | [8 empty] | Federally-Regulated Consumer Product | 10/08/2018 |  | 10/08/2018
Nordyne, LLC | Frigidaire | FG7MQ 080*-VC | Natural Gas | Induced Draft | True | False | 1 | False | Horizontal |  | None | Condensing | Step Modulating |  | 0.75 | Premium |  | 80000 | 77000 |  |  | 78000 | 391 | 97.2 | 78 | [8 empty] | Federally-Regulated Consumer Product | 06/11/2018 |  | 10/08/2018
Nordyne, LLC | Frigidaire | FG7MQ 080*-VC | Natural Gas | Induced Draft | True | False | 1 | False | Up |  | None | Condensing | Step Modulating |  | 0.75 | Premium |  | 80000 | 77000 |  |  | 78000 | 391 | 97.2 | 78 | [8 empty] | Federally-Regulated Consumer Product | 06/11/2018 |  | 10/08/2018
Nordyne, LLC | Frigidaire | FG7MQ 080*-VC | LPG | Induced Draft | True | False | 1 | False | Horizontal |  | None | Condensing | Step Modulating |  | 0.75 | Premium |  | 80000 | 77000 |  |  | 78000 | 391 | 97.2 | 78 | [8 empty] | Federally-Regulated Consumer Product | 06/11/2018 |  | 10/08/2018
Nordyne, LLC | Frigidaire | FG7MQ 080*-VC | LPG | Induced Draft | True | False | 1 | False | Up |  | None | Condensing | Step Modulating |  | 0.75 | Premium |  | 80000 | 77000 |  |  | 78000 | 391 | 97.2 | 78 | [8 empty] | Federally-Regulated Consumer Product | 06/11/2018 |  | 10/08/2018
Nordyne, LLC | Frigidaire | FG7MQ 100*-VC | Natural Gas | Induced Draft | True | False | 1 | False | Horizontal |  | None | Condensing | Step Modulating |  | 0.75 | Premium |  | 100000 | 97000 |  |  | 92000 | 370 | 97.4 | 78 | [8 empty] | Federally-Regulated Consumer Product | 10/08/2018 |  | 10/08/2018
Nordyne, LLC | Frigidaire | FG7MQ 100*-VC | Natural Gas | Induced Draft | True | False | 1 | False | Up |  | None | Condensing | Step Modulating |  | 0.75 | Premium |  | 100000 | 97000 |  |  | 92000 | 370 | 97.4 | 78 | [8 empty] | Federally-Regulated Consumer Product | 10/08/2018 |  | 10/08/2018
Nordyne, LLC | Frigidaire | FG7MQ 100*-VC | LPG | Induced Draft | True | False | 1 | False | Horizontal |  | None | Condensing | Step Modulating |  | 0.75 | Premium |  | 100000 | 97000 |  |  | 92000 | 370 | 97.4 | 78 | [8 empty] | Federally-Regulated Consumer Product | 10/08/2018 |  | 10/08/2018
Nordyne, LLC | Frigidaire | FG7MQ 100*-VC | LPG | Induced Draft | True | False | 1 | False | Up |  | None | Condensing | Step Modulating |  | 0.75 | Premium |  | 100000 | 97000 |  |  | 92000 | 370 | 97.4 | 78 | [8 empty] | Federally-Regulated Consumer Product | 10/08/2018 |  | 10/08/2018
Nordyne, LLC | Frigidaire | FG7MQ 120*-VD | Natural Gas | Induced Draft | True | False | 1 | False | Horizontal |  | None | Condensing | Step Modulating |  | 1 | Premium |  | 120000 | 116000 |  |  | 105000 | 593 | 97 | 78 | [8 empty] | Federally-Regulated Consumer Product | 10/08/2018 |  | 10/08/2018
Nordyne, LLC | Frigidaire | FG7MQ 120*-VD | Natural Gas | Induced Draft | True | False | 1 | False | Up |  | None | Condensing | Step Modulating |  | 1 | Premium |  | 120000 | 116000 |  |  | 105000 | 593 | 97 | 78 | [8 empty] | Federally-Regulated Consumer Product | 10/08/2018 |  | 10/08/2018
Nordyne, LLC | Frigidaire | FG7MQ 120*-VD | LPG | Induced Draft | True | False | 1 | False | Horizontal |  | None | Condensing | Step Modulating |  | 1 | Premium |  | 120000 | 116000 |  |  | 105000 | 593 | 97 | 78 | [8 empty] | Federally-Regulated Consumer Product | 10/08/2018 |  | 10/08/2018
Nordyne, LLC | Frigidaire | FG7MQ 120*-VD | LPG | Induced Draft | True | False | 1 | False | Up |  | None | Condensing | Step Modulating |  | 1 | Premium |  | 120000 | 116000 |  |  | 105000 | 593 | 97 | 78 | [8 empty] | Federally-Regulated Consumer Product | 10/08/2018 |  | 10/08/2018
Nordyne, LLC | Frigidaire | FG7TC 060*-*B* | Natural Gas | Induced Draft | True | False | 1 | False | Horizontal |  | None | Condensing | Two-Stage Modulating |  | 0.5 | Premium |  | 60000 | 57000 |  |  | 48000 | 189 | 95.1 | 78 | [8 empty] | Federally-Regulated Consumer Product | 10/08/2018 |  | 10/08/2018
Nordyne, LLC | Frigidaire | FG7TC 060*-*B* | Natural Gas | Induced Draft | True | False | 1 | False | Up |  | None | Condensing | Two-Stage Modulating |  | 0.5 | Premium |  | 60000 | 57000 |  |  | 48000 | 189 | 95.1 | 78 | [8 empty] | Federally-Regulated Consumer Product | 10/08/2018 |  | 10/08/2018
Nordyne, LLC | Frigidaire | FG7TC 060*-*B* | LPG | Induced Draft | True | False | 1 | False | Horizontal |  | None | Condensing | Two-Stage Modulating |  | 0.5 | Premium |  | 60000 | 57000 |  |  | 48000 | 189 | 95.1 | 78 | [8 empty] | Federally-Regulated Consumer Product | 10/08/2018 |  | 10/08/2018
Nordyne, LLC | Frigidaire | FG7TC 060*-*B* | LPG | Induced Draft | True | False | 1 | False | Up |  | None | Condensing | Two-Stage Modulating |  | 0.5 | Premium |  | 60000 | 57000 |  |  | 48000 | 189 | 95.1 | 78 | [8 empty] | Federally-Regulated Consumer Product | 10/08/2018 |  | 10/08/2018
Nordyne, LLC | Frigidaire | FG7TC 080*-*C* | Natural Gas | Induced Draft | True | False | 1 | False | Horizontal |  | None | Condensing | Two-Stage Modulating |  | 0.75 | Premium |  | 80000 | 76000 |  |  | 65000 | 214 | 95.1 | 78 | [8 empty] | Federally-Regulated Consumer Product | 10/08/2018 |  | 10/08/2018
Nordyne, LLC | Frigidaire | FG7TC 080*-*C* | Natural Gas | Induced Draft | True | False | 1 | False | Up |  | None | Condensing | Two-Stage Modulating |  | 0.75 | Premium |  | 80000 | 76000 |  |  | 65000 | 214 | 95.1 | 78 | [8 empty] | Federally-Regulated Consumer Product | 10/08/2018 |  | 10/08/2018
Nordyne, LLC | Frigidaire | FG7TC 080*-*C* | LPG | Induced Draft | True | False | 1 | False | Horizontal |  | None | Condensing | Two-Stage Modulating |  | 0.75 | Premium |  | 80000 | 76000 |  |  | 65000 | 214 | 95.1 | 78 | [8 empty] | Federally-Regulated Consumer Product | 10/08/2018 |  | 10/08/2018
Nordyne, LLC | Frigidaire | FG7TC 080*-*C* | LPG | Induced Draft | True | False | 1 | False | Up |  | None | Condensing | Two-Stage Modulating |  | 0.75 | Premium |  | 80000 | 76000 |  |  | 65000 | 214 | 95.1 | 78 | [8 empty] | Federally-Regulated Consumer Product | 10/08/2018 |  | 10/08/2018
Nordyne, LLC | Frigidaire | FG7TC 120*-*D* | Natural Gas | Induced Draft | True | False | 1 | False | Horizontal |  | None | Condensing | Two-Stage Modulating |  | 1 | Premium |  | 120000 | 114000 |  |  | 113000 | 452 | 95.1 | 78 | [8 empty] | Federally-Regulated Consumer Product | 06/11/2018 |  | 10/08/2018
Nordyne, LLC | Frigidaire | FG7TC 120*-*D* | Natural Gas | Induced Draft | True | False | 1 | False | Up |  | None | Condensing | Two-Stage Modulating |  | 1 | Premium |  | 120000 | 114000 |  |  | 113000 | 452 | 95.1 | 78 | [8 empty] | Federally-Regulated Consumer Product | 06/11/2018 |  | 10/08/2018
Nordyne, LLC | Frigidaire | FG7TC 120*-*D* | LPG | Induced Draft | True | False | 1 | False | Horizontal |  | None | Condensing | Two-Stage Modulating |  | 1 | Premium |  | 120000 | 114000 |  |  | 113000 | 452 | 95.1 | 78 | [8 empty] | Federally-Regulated Consumer Product | 06/11/2018 |  | 10/08/2018
Nordyne, LLC | Frigidaire | FG7TC 120*-*D* | LPG | Induced Draft | True | False | 1 | False | Up |  | None | Condensing | Two-Stage Modulating |  | 1 | Premium |  | 120000 | 114000 |  |  | 113000 | 452 | 95.1 | 78 | [8 empty] | Federally-Regulated Consumer Product | 06/11/2018 |  | 10/08/2018
International Comfort Products | Kenmore | N8MSN1552420 | Natural Gas | Induced Draft | True | False | 1 | False | Up |  | None | Non-Condensing | Single-Stage |  | 0.75 | Standard |  | 154000 | 125000 |  |  | 134000 | 1429 | 80 | 78 | [8 empty] | Federally-Regulated Consumer Product | 05/01/2018 |  | 10/09/2018
International Comfort Products | Kenmore | N8MSN1552420 | LPG | Induced Draft | True | False | 1 | False | Down |  | None | Non-Condensing | Single-Stage |  | 0.75 | Standard |  | 154000 | 125000 |  |  | 134000 | 1429 | 80 | 78 | [8 empty] | Federally-Regulated Consumer Product | 05/01/2018 |  | 10/09/2018
International Comfort Products | Kenmore | N8MSN1552420 | LPG | Induced Draft | True | False | 1 | False | Horizontal |  | None | Non-Condensing | Single-Stage |  | 0.75 | Standard |  | 154000 | 125000 |  |  | 134000 | 1429 | 80 | 78 | [8 empty] | Federally-Regulated Consumer Product | 05/01/2018 |  | 10/09/2018
International Comfort Products | Kenmore | N8MSN1552420 | LPG | Induced Draft | True | False | 1 | False | Up |  | None | Non-Condensing | Single-Stage |  | 0.75 | Standard |  | 154000 | 125000 |  |  | 134000 | 1429 | 80 | 78 | [8 empty] | Federally-Regulated Consumer Product | 05/01/2018 |  | 10/09/2018
International Comfort Products | Kenmore | N8MSL1552420 | Natural Gas | Induced Draft | True | False | 1 | False | Up |  | None | Non-Condensing | Single-Stage |  | 0.75 | Standard |  | 154000 | 125000 |  |  | 134000 | 1429 | 80 | 78 | [8 empty] | Federally-Regulated Consumer Product | 05/01/2018 |  | 10/09/2018
International Comfort Products | Kenmore | N8MSL1552420 | LPG | Induced Draft | True | False | 1 | False | Up |  | None | Non-Condensing | Single-Stage |  | 0.75 | Standard |  | 154000 | 125000 |  |  | 134000 | 1429 | 80 | 78 | [8 empty] | Federally-Regulated Consumer Product | 05/01/2018 |  | 10/09/2018
International Comfort Products | Kenmore | F9MXE1202422A*D | Natural Gas | Induced Draft | True | False | 1 | False | Down |  | None | Condensing | Single-Stage |  | 1 | Standard |  | 120000 | 116000 |  |  | 114000 | 1047 | 95 | 78 | [8 empty] | Federally-Regulated Consumer Product | 06/19/2018 |  | 10/09/2018
International Comfort Products | Kenmore | F9MXE1202422A*D | LPG | Induced Draft | True | False | 1 | False | Down |  | None | Condensing | Single-Stage |  | 1 | Standard |  | 120000 | 116000 |  |  | 114000 | 1047 | 95 | 78 | [8 empty] | Federally-Regulated Consumer Product | 06/19/2018 |  | 10/09/2018
International Comfort Products | Kenmore | N8MSL0902116 | Natural Gas | Induced Draft | True | False | 1 | False | Up |  | None | Non-Condensing | Single-Stage |  | 0.5 | Standard |  | 88000 | 71000 |  |  | 76000 | 902 | 80 | 78 | [8 empty] | Federally-Regulated Consumer Product | 05/01/2018 |  | 10/09/2018
International Comfort Products | Kenmore | N8MSL0902116 | LPG | Induced Draft | True | False | 1 | False | Up |  | None | Non-Condensing | Single-Stage |  | 0.5 | Standard |  | 88000 | 71000 |  |  | 76000 | 902 | 80 | 78 | [8 empty] | Federally-Regulated Consumer Product | 05/01/2018 |  | 10/09/2018
International Comfort Products | Kenmore | F9MVE1202422A*D | Natural Gas | Induced Draft | True | False | 1 | False | Down |  | None | Condensing | Two-Stage Modulating |  | 1 | Standard |  | 120000 | 116000 |  |  | 111000 | 628 | 95 | 78 | [8 empty] | Federally-Regulated Consumer Product | 06/19/2018 |  | 10/09/2018
International Comfort Products | Kenmore | F9MVE1202422A*D | LPG | Induced Draft | True | False | 1 | False | Down |  | None | Condensing | Two-Stage Modulating |  | 1 | Standard |  | 120000 | 116000 |  |  | 111000 | 628 | 95 | 78 | [8 empty] | Federally-Regulated Consumer Product | 06/19/2018 |  | 10/09/2018
International Comfort Products | Kenmore | N9MSE1002120A**D | Natural Gas | Induced Draft | True | False | 1 | True | Down |  | None | Condensing | Single-Stage |  | 0.75 | Standard |  | 100000 | 97000 |  |  | 97200 | 1175 | 95 | 75 | [8 empty] | Federally-Regulated Consumer Product | 06/07/2017 |  | 10/09/2018
International Comfort Products | Kenmore | N9MSE1002120A**D | LPG | Induced Draft | True | False | 1 | True | Down |  | None | Condensing | Single-Stage |  | 0.75 | Standard |  | 100000 | 97000 |  |  | 97200 | 1175 | 95 | 75 | [8 empty] | Federally-Regulated Consumer Product | 06/07/2017 |  | 10/09/2018
International Comfort Products | Kenmore | G9MVE1202422A*D | Natural Gas | Induced Draft | True | False | 1 | False | Down |  | None | Condensing | Two-Stage Modulating |  | 1 | Standard |  | 120000 | 116000 |  |  | 111000 | 628 | 95 | 78 | [8 empty] | Federally-Regulated Consumer Product | 06/19/2018 |  | 10/09/2018
International Comfort Products | Kenmore | G9MVE1202422A*D | LPG | Induced Draft | True | False | 1 | False | Down |  | None | Condensing | Two-Stage Modulating |  | 1 | Standard |  | 120000 | 116000 |  |  | 111000 | 628 | 95 | 78 | [8 empty] | Federally-Regulated Consumer Product | 06/19/2018 |  | 10/09/2018
International Comfort Products | Kenmore | PDS448115K**1E* | Natural Gas | Induced Draft | True | True | 1 | False | Down |  | None | Non-Condensing | Single-Stage |  | 1 | Standard |  | 115000 | 94000 |  |  | 113000 | 1311 | 81 | 78 | [8 empty] | Federally-Regulated Consumer Product | 05/01/2018 |  | 10/09/2018
International Comfort Products | Kenmore | PDS448115K**1E* | Natural Gas | Induced Draft | True | True | 1 | False | Horizontal |  | None | Non-Condensing | Single-Stage |  | 1 | Standard |  | 115000 | 94000 |  |  | 113000 | 1311 | 81 | 78 | [8 empty] | Federally-Regulated Consumer Product | 05/01/2018 |  | 10/09/2018
International Comfort Products | Kenmore | PDS448115K**1E* | LPG | Induced Draft | True | True | 1 | False | Down |  | None | Non-Condensing | Single-Stage |  | 1 | Standard |  | 115000 | 94000 |  |  | 113000 | 1311 | 81 | 78 | [8 empty] | Federally-Regulated Consumer Product | 05/01/2018 |  | 10/09/2018
International Comfort Products | Kenmore | PDS448115K**1E* | LPG | Induced Draft | True | True | 1 | False | Horizontal |  | None | Non-Condensing | Single-Stage |  | 1 | Standard |  | 115000 | 94000 |  |  | 113000 | 1311 | 81 | 78 | [8 empty] | Federally-Regulated Consumer Product | 05/01/2018 |  | 10/09/2018
International Comfort Products | Kenmore | N9MSE1002120A*D | Natural Gas | Induced Draft | True | False | 1 | False | Down |  | None | Condensing | Single-Stage |  | 0.75 | Standard |  | 100000 | 97000 |  |  | 97200 | 1175 | 95 | 78 | [8 empty] | Federally-Regulated Consumer Product | 10/18/2017 |  | 10/09/2018
International Comfort Products | Kenmore | N9MSE1002120A*D | LPG | Induced Draft | True | False | 1 | False | Down |  | None | Condensing | Single-Stage |  | 0.75 | Standard |  | 100000 | 97000 |  |  | 97200 | 1175 | 95 | 78 | [8 empty] | Federally-Regulated Consumer Product | 10/18/2017 |  | 10/09/2018
International Comfort Products | Kenmore | F9MXE1202422A**D | Natural Gas | Induced Draft | True | False | 1 | True | Down |  | None | Condensing | Single-Stage |  | 1 | Standard |  | 120000 | 116000 |  |  | 114500 | 1047 | 95 | 75 | [8 empty] | Federally-Regulated Consumer Product | 06/07/2017 |  | 10/09/2018
International Comfort Products | Kenmore | F9MXE1202422A**D | LPG | Induced Draft | True | False | 1 | True | Down |  | None | Condensing | Single-Stage |  | 1 | Standard |  | 120000 | 116000 |  |  | 114500 | 1047 | 95 | 75 | [8 empty] | Federally-Regulated Consumer Product | 06/07/2017 |  | 10/09/2018
International Comfort Products | Kenmore | G9MAE0801714A | Natural Gas | Induced Draft | True | False | 1 | False | Horizontal |  | None | Condensing | Step Modulating |  | 0.5 | Standard |  | 80000 | 78000 |  |  | 77000 | 458 | 97 | 78 | [8 empty] | Federally-Regulated Consumer Product | 06/19/2018 |  | 10/09/2018
International Comfort Products | Kenmore | G9MAE0801714A | Natural Gas | Induced Draft | True | False | 1 | False | Up |  | None | Condensing | Step Modulating |  | 0.5 | Standard |  | 80000 | 78000 |  |  | 77000 | 458 | 97 | 78 | [8 empty] | Federally-Regulated Consumer Product | 06/19/2018 |  | 10/09/2018
International Comfort Products | Kenmore | G9MAE0801714A | LPG | Induced Draft | True | False | 1 | False | Horizontal |  | None | Condensing | Step Modulating |  | 0.5 | Standard |  | 80000 | 78000 |  |  | 77000 | 458 | 97 | 78 | [8 empty] | Federally-Regulated Consumer Product | 06/19/2018 |  | 10/09/2018
International Comfort Products | Kenmore | G9MAE0801714A | LPG | Induced Draft | True | False | 1 | False | Up |  | None | Condensing | Step Modulating |  | 0.5 | Standard |  | 80000 | 78000 |  |  | 77000 | 458 | 97 | 78 | [8 empty] | Federally-Regulated Consumer Product | 06/19/2018 |  | 10/09/2018
International Comfort Products | Kenmore | G9MXT1202422A | Natural Gas | Induced Draft | True | False | 1 | False | Horizontal |  | None | Condensing | Two-Stage Modulating |  | 1 | Standard |  | 120000 | 117000 |  |  | 110000 | 599 | 96 | 78 | [8 empty] | Federally-Regulated Consumer Product | 06/19/2018 |  | 10/09/2018
International Comfort Products | Kenmore | G9MXT1202422A | Natural Gas | Induced Draft | True | False | 1 | False | Up |  | None | Condensing | Two-Stage Modulating |  | 1 | Standard |  | 120000 | 117000 |  |  | 110000 | 599 | 96 | 78 | [8 empty] | Federally-Regulated Consumer Product | 06/19/2018 |  | 10/09/2018
International Comfort Products | Kenmore | G9MXT1202422A | LPG | Induced Draft | True | False | 1 | False | Horizontal |  | None | Condensing | Two-Stage Modulating |  | 1 | Standard |  | 120000 | 117000 |  |  | 110000 | 599 | 96 | 78 | [8 empty] | Federally-Regulated Consumer Product | 06/19/2018 |  | 10/09/2018
International Comfort Products | Kenmore | G9MXT1202422A | LPG | Induced Draft | True | False | 1 | False | Up |  | None | Condensing | Two-Stage Modulating |  | 1 | Standard |  | 120000 | 117000 |  |  | 110000 | 599 | 96 | 78 | [8 empty] | Federally-Regulated Consumer Product | 06/19/2018 |  | 10/09/2018
International Comfort Products | Kenmore | G9MXT1202422A*D | Natural Gas | Induced Draft | True | False | 1 | False | Down |  | None | Condensing | Two-Stage Modulating |  | 1 | Standard |  | 120000 | 116000 |  |  | 111000 | 628 | 95 | 78 | [8 empty] | Federally-Regulated Consumer Product | 06/19/2018 |  | 10/09/2018
International Comfort Products | Kenmore | G9MXT1202422A*D | LPG | Induced Draft | True | False | 1 | False | Down |  | None | Condensing | Two-Stage Modulating |  | 1 | Standard |  | 120000 | 116000 |  |  | 111000 | 628 | 95 | 78 | [8 empty] | Federally-Regulated Consumer Product | 06/19/2018 |  | 10/09/2018
International Comfort Products | Kenmore | PDS424060K**0E* | Natural Gas | Induced Draft | True | True | 1 | False | Down |  | None | Non-Condensing | Single-Stage |  | 0.5 | Standard |  | 60000 | 49000 |  |  | 57000 | 464 | 81 | 78 | [8 empty] | Federally-Regulated Consumer Product | 05/01/2018 |  | 10/09/2018
International Comfort Products | Kenmore | PDS424060K**0E* | Natural Gas | Induced Draft | True | True | 1 | False | Horizontal |  | None | Non-Condensing | Single-Stage |  | 0.5 | Standard |  | 60000 | 49000 |  |  | 57000 | 464 | 81 | 78 | [8 empty] | Federally-Regulated Consumer Product | 05/01/2018 |  | 10/09/2018
International Comfort Products | Kenmore | PDS424060K**0E* | LPG | Induced Draft | True | True | 1 | False | Down |  | None | Non-Condensing | Single-Stage |  | 0.5 | Standard |  | 60000 | 49000 |  |  | 57000 | 464 | 81 | 78 | [8 empty] | Federally-Regulated Consumer Product | 05/01/2018 |  | 10/09/2018
International Comfort Products | Kenmore | PDS424060K**0E* | LPG | Induced Draft | True | True | 1 | False | Horizontal |  | None | Non-Condensing | Single-Stage |  | 0.5 | Standard |  | 60000 | 49000 |  |  | 57000 | 464 | 81 | 78 | [8 empty] | Federally-Regulated Consumer Product | 05/01/2018 |  | 10/09/2018
International Comfort Products | Kenmore | F9MAE0802120A | Natural Gas | Induced Draft | True | False | 1 | False | Horizontal |  | None | Condensing | Step Modulating |  | 1 | Standard |  | 80000 | 78000 |  |  | 79000 | 352 | 97 | 78 | [8 empty] | Federally-Regulated Consumer Product | 06/19/2018 |  | 10/09/2018
International Comfort Products | Kenmore | F9MAE0802120A | Natural Gas | Induced Draft | True | False | 1 | False | Up |  | None | Condensing | Step Modulating |  | 1 | Standard |  | 80000 | 78000 |  |  | 79000 | 352 | 97 | 78 | [8 empty] | Federally-Regulated Consumer Product | 06/19/2018 |  | 10/09/2018
International Comfort Products | Kenmore | F9MAE0802120A | LPG | Induced Draft | True | False | 1 | False | Horizontal |  | None | Condensing | Step Modulating |  | 1 | Standard |  | 80000 | 78000 |  |  | 79000 | 352 | 97 | 78 | [8 empty] | Federally-Regulated Consumer Product | 06/19/2018 |  | 10/09/2018
International Comfort Products | Kenmore | F9MAE0802120A | LPG | Induced Draft | True | False | 1 | False | Up |  | None | Condensing | Step Modulating |  | 1 | Standard |  | 80000 | 78000 |  |  | 79000 | 352 | 97 | 78 | [8 empty] | Federally-Regulated Consumer Product | 06/19/2018 |  | 10/09/2018
International Comfort Products | Kenmore | G8MTL0901714A | Natural Gas | Induced Draft | True | False | 1 | False | Up |  | None | Non-Condensing | Two-Stage Modulating |  | 0.33 | Standard |  | 88000 | 71000 |  |  | 75000 | 639 | 80 | 78 | [8 empty] | Federally-Regulated Consumer Product | 05/01/2018 |  | 10/09/2018
International Comfort Products | Kenmore | G8MTL0901714A | LPG | Induced Draft | True | False | 1 | False | Up |  | None | Non-Condensing | Two-Stage Modulating |  | 0.33 | Standard |  | 88000 | 71000 |  |  | 75000 | 639 | 80 | 78 | [8 empty] | Federally-Regulated Consumer Product | 05/01/2018 |  | 10/09/2018
International Comfort Products | Kenmore | N8MSL1352422* | Natural Gas | Induced Draft | True | False | 1 | False | Down |  | None | Non-Condensing | Single-Stage |  | 0.75 | Standard |  | 126000 | 102000 |  |  | 114000 | 1403 | 80 | 78 | [8 empty] | Federally-Regulated Consumer Product | 05/01/2018 |  | 10/09/2018
International Comfort Products | Kenmore | N8MSL1352422* | Natural Gas | Induced Draft | True | False | 1 | False | Horizontal |  | None | Non-Condensing | Single-Stage |  | 0.75 | Standard |  | 126000 | 102000 |  |  | 114000 | 1403 | 80 | 78 | [8 empty] | Federally-Regulated Consumer Product | 05/01/2018 |  | 10/09/2018
International Comfort Products | Kenmore | N8MSL1352422* | LPG | Induced Draft | True | False | 1 | False | Down |  | None | Non-Condensing | Single-Stage |  | 0.75 | Standard |  | 126000 | 102000 |  |  | 114000 | 1403 | 80 | 78 | [8 empty] | Federally-Regulated Consumer Product | 05/01/2018 |  | 10/09/2018
International Comfort Products | Kenmore | N8MSL1352422* | LPG | Induced Draft | True | False | 1 | False | Horizontal |  | None | Non-Condensing | Single-Stage |  | 0.75 | Standard |  | 126000 | 102000 |  |  | 114000 | 1403 | 80 | 78 | [8 empty] | Federally-Regulated Consumer Product | 05/01/2018 |  | 10/09/2018
International Comfort Products | Kenmore | F8MTL1102122A | Natural Gas | Induced Draft | True | False | 1 | False | Up |  | None | Non-Condensing | Two-Stage Modulating |  | 0.75 | Standard |  | 110000 | 89000 |  |  | 90000 | 1149 | 80 | 78 | [8 empty] | Federally-Regulated Consumer Product | 05/01/2018 |  | 10/09/2018
International Comfort Products | Kenmore | F8MTL1102122A | LPG | Induced Draft | True | False | 1 | False | Up |  | None | Non-Condensing | Two-Stage Modulating |  | 0.75 | Standard |  | 110000 | 89000 |  |  | 90000 | 1149 | 80 | 78 | [8 empty] | Federally-Regulated Consumer Product | 05/01/2018 |  | 10/09/2018
International Comfort Products | Kenmore | G9MVE0802120A | Natural Gas | Induced Draft | True | False | 1 | False | Horizontal |  | None | Condensing | Two-Stage Modulating |  | 1 | Standard |  | 80000 | 78000 |  |  | 80000 | 342 | 96 | 78 | [8 empty] | Federally-Regulated Consumer Product | 06/19/2018 |  | 10/09/2018
International Comfort Products | Kenmore | G9MVE0802120A | Natural Gas | Induced Draft | True | False | 1 | False | Up |  | None | Condensing | Two-Stage Modulating |  | 1 | Standard |  | 80000 | 78000 |  |  | 80000 | 342 | 96 | 78 | [8 empty] | Federally-Regulated Consumer Product | 06/19/2018 |  | 10/09/2018
International Comfort Products | Kenmore | N8MSN0902116 | Natural Gas | Induced Draft | True | False | 1 | False | Down |  | None | Non-Condensing | Single-Stage |  | 0.5 | Standard |  | 88000 | 71000 |  |  | 76000 | 902 | 80 | 78 | [8 empty] | Federally-Regulated Consumer Product | 05/01/2018 |  | 10/09/2018
International Comfort Products | Kenmore | N8MSN0902116 | Natural Gas | Induced Draft | True | False | 1 | False | Horizontal |  | None | Non-Condensing | Single-Stage |  | 0.5 | Standard |  | 88000 | 71000 |  |  | 76000 | 902 | 80 | 78 | [8 empty] | Federally-Regulated Consumer Product | 05/01/2018 |  | 10/09/2018
International Comfort Products | Kenmore | N8MSN0902116 | Natural Gas | Induced Draft | True | False | 1 | False | Up |  | None | Non-Condensing | Single-Stage |  | 0.5 | Standard |  | 88000 | 71000 |  |  | 76000 | 902 | 80 | 78 | [8 empty] | Federally-Regulated Consumer Product | 05/01/2018 |  | 10/09/2018
International Comfort Products | Kenmore | N8MSN0902116 | LPG | Induced Draft | True | False | 1 | False | Down |  | None | Non-Condensing | Single-Stage |  | 0.5 | Standard |  | 88000 | 71000 |  |  | 76000 | 902 | 80 | 78 | [8 empty] | Federally-Regulated Consumer Product | 05/01/2018 |  | 10/09/2018
International Comfort Products | Kenmore | N8MSN0902116 | LPG | Induced Draft | True | False | 1 | False | Horizontal |  | None | Non-Condensing | Single-Stage |  | 0.5 | Standard |  | 88000 | 71000 |  |  | 76000 | 902 | 80 | 78 | [8 empty] | Federally-Regulated Consumer Product | 05/01/2018 |  | 10/09/2018
International Comfort Products | Kenmore | N8MSN0902116 | LPG | Induced Draft | True | False | 1 | False | Up |  | None | Non-Condensing | Single-Stage |  | 0.5 | Standard |  | 88000 | 71000 |  |  | 76000 | 902 | 80 | 78 | [8 empty] | Federally-Regulated Consumer Product | 05/01/2018 |  | 10/09/2018
International Comfort Products | Kenmore | PGS448115K**0E* | Natural Gas | Induced Draft | True | True | 1 | False | Down |  | None | Non-Condensing | Single-Stage |  | 1 | Standard |  | 115000 | 94000 |  |  | 113000 | 1309 | 81 | 78 | [8 empty] | Federally-Regulated Consumer Product | 05/01/2018 |  | 10/09/2018
International Comfort Products | Kenmore | PGS448115K**0E* | Natural Gas | Induced Draft | True | True | 1 | False | Horizontal |  | None | Non-Condensing | Single-Stage |  | 1 | Standard |  | 115000 | 94000 |  |  | 113000 | 1309 | 81 | 78 | [8 empty] | Federally-Regulated Consumer Product | 05/01/2018 |  | 10/09/2018
International Comfort Products | Kenmore | PGS448115K**0E* | LPG | Induced Draft | True | True | 1 | False | Down |  | None | Non-Condensing | Single-Stage |  | 1 | Standard |  | 115000 | 94000 |  |  | 113000 | 1309 | 81 | 78 | [8 empty] | Federally-Regulated Consumer Product | 05/01/2018 |  | 10/09/2018
International Comfort Products | Kenmore | PGS448115K**0E* | LPG | Induced Draft | True | True | 1 | False | Horizontal |  | None | Non-Condensing | Single-Stage |  | 1 | Standard |  | 115000 | 94000 |  |  | 113000 | 1309 | 81 | 78 | [8 empty] | Federally-Regulated Consumer Product | 05/01/2018 |  | 10/09/2018
International Comfort Products | Kenmore | G9MXE0601412A**D | Natural Gas | Induced Draft | True | False | 1 | True | Down |  | None | Condensing | Single-Stage |  | 0.5 | Standard |  | 60000 | 58000 |  |  | 49000 | 344 | 95 | 75 | [8 empty] | Federally-Regulated Consumer Product | 05/01/2018 |  | 10/09/2018
International Comfort Products | Kenmore | G9MXE0601412A**D | LPG | Induced Draft | True | False | 1 | True | Down |  | None | Condensing | Single-Stage |  | 0.5 | Standard |  | 60000 | 58000 |  |  | 49000 | 344 | 95 | 75 | [8 empty] | Federally-Regulated Consumer Product | 05/01/2018 |  | 10/09/2018
International Comfort Products | Kenmore | N8MSN0451408 | Natural Gas | Induced Draft | True | False | 1 | False | Down |  | None | Non-Condensing | Single-Stage |  | 0.2 | Standard |  | 44000 | 35000 |  |  | 38000 | 372 | 80 | 78 | [8 empty] | Federally-Regulated Consumer Product | 05/01/2018 |  | 10/09/2018
International Comfort Products | Kenmore | N8MSN0451408 | Natural Gas | Induced Draft | True | False | 1 | False | Horizontal |  | None | Non-Condensing | Single-Stage |  | 0.2 | Standard |  | 44000 | 35000 |  |  | 38000 | 372 | 80 | 78 | [8 empty] | Federally-Regulated Consumer Product | 05/01/2018 |  | 10/09/2018
International Comfort Products | Kenmore | N8MSN0451408 | Natural Gas | Induced Draft | True | False | 1 | False | Up |  | None | Non-Condensing | Single-Stage |  | 0.2 | Standard |  | 44000 | 35000 |  |  | 38000 | 372 | 80 | 78 | [8 empty] | Federally-Regulated Consumer Product | 05/01/2018 |  | 10/09/2018
International Comfort Products | Kenmore | N8MSN0451408 | LPG | Induced Draft | True | False | 1 | False | Down |  | None | Non-Condensing | Single-Stage |  | 0.2 | Standard |  | 44000 | 35000 |  |  | 38000 | 372 | 80 | 78 | [8 empty] | Federally-Regulated Consumer Product | 05/01/2018 |  | 10/09/2018
International Comfort Products | Kenmore | N8MSN0451408 | LPG | Induced Draft | True | False | 1 | False | Horizontal |  | None | Non-Condensing | Single-Stage |  | 0.2 | Standard |  | 44000 | 35000 |  |  | 38000 | 372 | 80 | 78 | [8 empty] | Federally-Regulated Consumer Product | 05/01/2018 |  | 10/09/2018
International Comfort Products | Kenmore | N8MSN0451408 | LPG | Induced Draft | True | False | 1 | False | Up |  | None | Non-Condensing | Single-Stage |  | 0.2 | Standard |  | 44000 | 35000 |  |  | 38000 | 372 | 80 | 78 | [8 empty] | Federally-Regulated Consumer Product | 05/01/2018 |  | 10/09/2018
International Comfort Products | Kenmore | G9MAE0601714A | Natural Gas | Induced Draft | True | False | 1 | False | Horizontal |  | None | Condensing | Step Modulating |  | 0.5 | Standard |  | 60000 | 59000 |  |  | 47000 | 153 | 97 | 78 | [8 empty] | Federally-Regulated Consumer Product | 06/19/2018 |  | 10/09/2018
International Comfort Products | Kenmore | G9MAE0601714A | Natural Gas | Induced Draft | True | False | 1 | False | Up |  | None | Condensing | Step Modulating |  | 0.5 | Standard |  | 60000 | 59000 |  |  | 47000 | 153 | 97 | 78 | [8 empty] | Federally-Regulated Consumer Product | 06/19/2018 |  | 10/09/2018
International Comfort Products | Kenmore | G9MAE0601714A | LPG | Induced Draft | True | False | 1 | False | Horizontal |  | None | Condensing | Step Modulating |  | 0.5 | Standard |  | 60000 | 59000 |  |  | 47000 | 153 | 97 | 78 | [8 empty] | Federally-Regulated Consumer Product | 06/19/2018 |  | 10/09/2018
International Comfort Products | Kenmore | G9MAE0601714A | LPG | Induced Draft | True | False | 1 | False | Up |  | None | Condensing | Step Modulating |  | 0.5 | Standard |  | 60000 | 59000 |  |  | 47000 | 153 | 97 | 78 | [8 empty] | Federally-Regulated Consumer Product | 06/19/2018 |  | 10/09/2018
International Comfort Products | Kenmore | F9MXE0601412A*D | Natural Gas | Induced Draft | True | False | 1 | False | Down |  | None | Condensing | Single-Stage |  | 0.5 | Standard |  | 60000 | 58000 |  |  | 49000 | 344 | 95 | 78 | [8 empty] | Federally-Regulated Consumer Product | 06/19/2018 |  | 10/09/2018
International Comfort Products | Kenmore | F9MXE0601412A*D | LPG | Induced Draft | True | False | 1 | False | Down |  | None | Condensing | Single-Stage |  | 0.5 | Standard |  | 60000 | 58000 |  |  | 49000 | 344 | 95 | 78 | [8 empty] | Federally-Regulated Consumer Product | 06/19/2018 |  | 10/09/2018
International Comfort Products | Kenmore | G9MXT0801716A*D | Natural Gas | Induced Draft | True | False | 1 | False | Down |  | None | Condensing | Two-Stage Modulating |  | 0.75 | Standard |  | 80000 | 77000 |  |  | 80000 | 410 | 95 | 78 | [8 empty] | Federally-Regulated Consumer Product | 06/19/2018 |  | 10/09/2018
International Comfort Products | Kenmore | G9MXT0801716A*D | LPG | Induced Draft | True | False | 1 | False | Down |  | None | Condensing | Two-Stage Modulating |  | 0.75 | Standard |  | 80000 | 77000 |  |  | 80000 | 410 | 95 | 78 | [8 empty] | Federally-Regulated Consumer Product | 06/19/2018 |  | 10/09/2018
International Comfort Products | Kenmore | F9MXT1202422A*D | Natural Gas | Induced Draft | True | False | 1 | False | Down |  | None | Condensing | Two-Stage Modulating |  | 1 | Standard |  | 120000 | 116000 |  |  | 111000 | 628 | 95 | 78 | [8 empty] | Federally-Regulated Consumer Product | 06/19/2018 |  | 10/09/2018
International Comfort Products | Kenmore | F9MXT1202422A*D | LPG | Induced Draft | True | False | 1 | False | Down |  | None | Condensing | Two-Stage Modulating |  | 1 | Standard |  | 120000 | 116000 |  |  | 111000 | 628 | 95 | 78 | [8 empty] | Federally-Regulated Consumer Product | 06/19/2018 |  | 10/09/2018
International Comfort Products | Kenmore | F9MAE0801714A | Natural Gas | Induced Draft | True | False | 1 | False | Horizontal |  | None | Condensing | Step Modulating |  | 0.5 | Standard |  | 80000 | 78000 |  |  | 77000 | 458 | 97 | 78 | [8 empty] | Federally-Regulated Consumer Product | 06/19/2018 |  | 10/09/2018
International Comfort Products | Kenmore | F9MAE0801714A | Natural Gas | Induced Draft | True | False | 1 | False | Up |  | None | Condensing | Step Modulating |  | 0.5 | Standard |  | 80000 | 78000 |  |  | 77000 | 458 | 97 | 78 | [8 empty] | Federally-Regulated Consumer Product | 06/19/2018 |  | 10/09/2018
International Comfort Products | Kenmore | F9MAE0801714A | LPG | Induced Draft | True | False | 1 | False | Horizontal |  | None | Condensing | Step Modulating |  | 0.5 | Standard |  | 80000 | 78000 |  |  | 77000 | 458 | 97 | 78 | [8 empty] | Federally-Regulated Consumer Product | 06/19/2018 |  | 10/09/2018
International Comfort Products | Kenmore | F9MAE0801714A | LPG | Induced Draft | True | False | 1 | False | Up |  | None | Condensing | Step Modulating |  | 0.5 | Standard |  | 80000 | 78000 |  |  | 77000 | 458 | 97 | 78 | [8 empty] | Federally-Regulated Consumer Product | 06/19/2018 |  | 10/09/2018
Johnson Controls, Inc. | FRASER-JOHNSTON BY JOHNSON CONTROLS | TM8Y080B12MP11 | Natural Gas | Induced Draft | True | False | 1 | False | Down |  | None | Non-Condensing | Two-Stage Modulating |  | 0.5 | Premium |  | 80000 | 63000 |  |  | 75000 | 315 | 80 | 78 | [8 empty] | Federally-Regulated Consumer Product | 06/08/2018 |  | 10/09/2018
Johnson Controls, Inc. | FRASER-JOHNSTON BY JOHNSON CONTROLS | TM8Y080B12MP11 | Natural Gas | Induced Draft | True | False | 1 | False | Horizontal |  | None | Non-Condensing | Two-Stage Modulating |  | 0.5 | Premium |  | 80000 | 63000 |  |  | 75000 | 315 | 80 | 78 | [8 empty] | Federally-Regulated Consumer Product | 06/08/2018 |  | 10/09/2018
Johnson Controls, Inc. | FRASER-JOHNSTON BY JOHNSON CONTROLS | TM8Y080B12MP11 | Natural Gas | Induced Draft | True | False | 1 | False | Up |  | None | Non-Condensing | Two-Stage Modulating |  | 0.5 | Premium |  | 80000 | 63000 |  |  | 75000 | 315 | 80 | 78 | [8 empty] | Federally-Regulated Consumer Product | 06/08/2018 |  | 10/09/2018
Johnson Controls, Inc. | FRASER-JOHNSTON BY JOHNSON CONTROLS | TM8Y080B12MP11 | LPG | Induced Draft | True | False | 1 | False | Down |  | None | Non-Condensing | Two-Stage Modulating |  | 0.5 | Premium |  | 80000 | 63000 |  |  | 75000 | 315 | 80 | 78 | [8 empty] | Federally-Regulated Consumer Product | 06/08/2018 |  | 10/09/2018
Johnson Controls, Inc. | FRASER-JOHNSTON BY JOHNSON CONTROLS | TM8Y080B12MP11 | LPG | Induced Draft | True | False | 1 | False | Horizontal |  | None | Non-Condensing | Two-Stage Modulating |  | 0.5 | Premium |  | 80000 | 63000 |  |  | 75000 | 315 | 80 | 78 | [8 empty] | Federally-Regulated Consumer Product | 06/08/2018 |  | 10/09/2018
Johnson Controls, Inc. | FRASER-JOHNSTON BY JOHNSON CONTROLS | TM8Y080B12MP11 | LPG | Induced Draft | True | False | 1 | False | Up |  | None | Non-Condensing | Two-Stage Modulating |  | 0.5 | Premium |  | 80000 | 63000 |  |  | 75000 | 315 | 80 | 78 | [8 empty] | Federally-Regulated Consumer Product | 06/08/2018 |  | 10/09/2018
Johnson Controls, Inc. | FRASER-JOHNSTON BY JOHNSON CONTROLS | PCG4A240752X1 | Natural Gas | Induced Draft | True | True | 1 | False | Down |  | None | Non-Condensing | Single-Stage |  | 0.5 | Premium |  | 75000 | 60000 |  |  | 77000 | 350 | 81 | 78 | [8 empty] | Federally-Regulated Consumer Product | 06/08/2018 |  | 10/09/2018
Johnson Controls, Inc. | FRASER-JOHNSTON BY JOHNSON CONTROLS | PCG4A240752X1 | Natural Gas | Induced Draft | True | True | 1 | False | Horizontal |  | None | Non-Condensing | Single-Stage |  | 0.5 | Premium |  | 75000 | 60000 |  |  | 77000 | 350 | 81 | 78 | [8 empty] | Federally-Regulated Consumer Product | 06/08/2018 |  | 10/09/2018
Johnson Controls, Inc. | FRASER-JOHNSTON BY JOHNSON CONTROLS | PCG4A240752X1 | LPG | Induced Draft | True | True | 1 | False | Down |  | None | Non-Condensing | Single-Stage |  | 0.5 | Premium |  | 75000 | 60000 |  |  | 77000 | 350 | 81 | 78 | [8 empty] | Federally-Regulated Consumer Product | 06/08/2018 |  | 10/09/2018
Johnson Controls, Inc. | FRASER-JOHNSTON BY JOHNSON CONTROLS | PCG4A240752X1 | LPG | Induced Draft | True | True | 1 | False | Horizontal |  | None | Non-Condensing | Single-Stage |  | 0.5 | Premium |  | 75000 | 60000 |  |  | 77000 | 350 | 81 | 78 | [8 empty] | Federally-Regulated Consumer Product | 06/08/2018 |  | 10/09/2018
Johnson Controls, Inc. | FRASER-JOHNSTON BY JOHNSON CONTROLS | TPLC080B12MP12 | Natural Gas | Induced Draft | True | False | 1 | False | Down |  | None | Non-Condensing | Step Modulating |  | 0.5 | Premium |  | 80000 | 62000 |  |  | 77000 | 235 | 80 | 78 | [8 empty] | Federally-Regulated Consumer Product | 06/08/2018 |  | 10/09/2018
Johnson Controls, Inc. | FRASER-JOHNSTON BY JOHNSON CONTROLS | TPLC080B12MP12 | Natural Gas | Induced Draft | True | False | 1 | False | Horizontal |  | None | Non-Condensing | Step Modulating |  | 0.5 | Premium |  | 80000 | 62000 |  |  | 77000 | 235 | 80 | 78 | [8 empty] | Federally-Regulated Consumer Product | 06/08/2018 |  | 10/09/2018
Johnson Controls, Inc. | FRASER-JOHNSTON BY JOHNSON CONTROLS | TPLC080B12MP12 | Natural Gas | Induced Draft | True | False | 1 | False | Up |  | None | Non-Condensing | Step Modulating |  | 0.5 | Premium |  | 80000 | 62000 |  |  | 77000 | 235 | 80 | 78 | [8 empty] | Federally-Regulated Consumer Product | 06/08/2018 |  | 10/09/2018
Johnson Controls, Inc. | FRASER-JOHNSTON BY JOHNSON CONTROLS | TPLC080B12MP12 | LPG | Induced Draft | True | False | 1 | False | Down |  | None | Non-Condensing | Step Modulating |  | 0.5 | Premium |  | 80000 | 62000 |  |  | 77000 | 235 | 80 | 78 | [8 empty] | Federally-Regulated Consumer Product | 06/08/2018 |  | 10/09/2018
Johnson Controls, Inc. | FRASER-JOHNSTON BY JOHNSON CONTROLS | TPLC080B12MP12 | LPG | Induced Draft | True | False | 1 | False | Horizontal |  | None | Non-Condensing | Step Modulating |  | 0.5 | Premium |  | 80000 | 62000 |  |  | 77000 | 235 | 80 | 78 | [8 empty] | Federally-Regulated Consumer Product | 06/08/2018 |  | 10/09/2018
Johnson Controls, Inc. | FRASER-JOHNSTON BY JOHNSON CONTROLS | TPLC080B12MP12 | LPG | Induced Draft | True | False | 1 | False | Up |  | None | Non-Condensing | Step Modulating |  | 0.5 | Premium |  | 80000 | 62000 |  |  | 77000 | 235 | 80 | 78 | [8 empty] | Federally-Regulated Consumer Product | 06/08/2018 |  | 10/09/2018
Johnson Controls, Inc. | FRASER-JOHNSTON BY JOHNSON CONTROLS | TPLC100C20MP12 | Natural Gas | Induced Draft | True | False | 1 | False | Down |  | None | Non-Condensing | Step Modulating |  | 1 | Premium |  | 100000 | 78000 |  |  | 97000 | 238 | 80 | 78 | [8 empty] | Federally-Regulated Consumer Product | 06/08/2018 |  | 10/09/2018
Johnson Controls, Inc. | FRASER-JOHNSTON BY JOHNSON CONTROLS | TPLC100C20MP12 | Natural Gas | Induced Draft | True | False | 1 | False | Horizontal |  | None | Non-Condensing | Step Modulating |  | 1 | Premium |  | 100000 | 78000 |  |  | 97000 | 238 | 80 | 78 | [8 empty] | Federally-Regulated Consumer Product | 06/08/2018 |  | 10/09/2018
Johnson Controls, Inc. | FRASER-JOHNSTON BY JOHNSON CONTROLS | TPLC100C20MP12 | Natural Gas | Induced Draft | True | False | 1 | False | Up |  | None | Non-Condensing | Step Modulating |  | 1 | Premium |  | 100000 | 78000 |  |  | 97000 | 238 | 80 | 78 | [8 empty] | Federally-Regulated Consumer Product | 06/08/2018 |  | 10/09/2018
Johnson Controls, Inc. | FRASER-JOHNSTON BY JOHNSON CONTROLS | TPLC100C20MP12 | LPG | Induced Draft | True | False | 1 | False | Down |  | None | Non-Condensing | Step Modulating |  | 1 | Premium |  | 100000 | 78000 |  |  | 97000 | 238 | 80 | 78 | [8 empty] | Federally-Regulated Consumer Product | 06/08/2018 |  | 10/09/2018
Johnson Controls, Inc. | FRASER-JOHNSTON BY JOHNSON CONTROLS | TPLC100C20MP12 | LPG | Induced Draft | True | False | 1 | False | Horizontal |  | None | Non-Condensing | Step Modulating |  | 1 | Premium |  | 100000 | 78000 |  |  | 97000 | 238 | 80 | 78 | [8 empty] | Federally-Regulated Consumer Product | 06/08/2018 |  | 10/09/2018
Johnson Controls, Inc. | FRASER-JOHNSTON BY JOHNSON CONTROLS | TPLC100C20MP12 | LPG | Induced Draft | True | False | 1 | False | Up |  | None | Non-Condensing | Step Modulating |  | 1 | Premium |  | 100000 | 78000 |  |  | 97000 | 238 | 80 | 78 | [8 empty] | Federally-Regulated Consumer Product | 06/08/2018 |  | 10/09/2018
Johnson Controls, Inc. | FRASER-JOHNSTON BY JOHNSON CONTROLS | TG8S080B12MP11 | Natural Gas | Induced Draft | True | False | 1 | False | Down |  | None | Non-Condensing | Single-Stage |  | 0.33 | Standard |  | 80000 | 64000 |  |  | 76000 | 831 | 80 | 78 | [8 empty] | Federally-Regulated Consumer Product | 06/08/2018 |  | 10/09/2018
Johnson Controls, Inc. | FRASER-JOHNSTON BY JOHNSON CONTROLS | TG8S080B12MP11 | Natural Gas | Induced Draft | True | False | 1 | False | Horizontal |  | None | Non-Condensing | Single-Stage |  | 0.33 | Standard |  | 80000 | 64000 |  |  | 76000 | 831 | 80 | 78 | [8 empty] | Federally-Regulated Consumer Product | 06/08/2018 |  | 10/09/2018
Johnson Controls, Inc. | FRASER-JOHNSTON BY JOHNSON CONTROLS | TG8S080B12MP11 | Natural Gas | Induced Draft | True | False | 1 | False | Up |  | None | Non-Condensing | Single-Stage |  | 0.33 | Standard |  | 80000 | 64000 |  |  | 76000 | 831 | 80 | 78 | [8 empty] | Federally-Regulated Consumer Product | 06/08/2018 |  | 10/09/2018
Johnson Controls, Inc. | FRASER-JOHNSTON BY JOHNSON CONTROLS | TG8S080B12MP11 | LPG | Induced Draft | True | False | 1 | False | Down |  | None | Non-Condensing | Single-Stage |  | 0.33 | Standard |  | 80000 | 64000 |  |  | 76000 | 831 | 80 | 78 | [8 empty] | Federally-Regulated Consumer Product | 06/08/2018 |  | 10/09/2018
Johnson Controls, Inc. | FRASER-JOHNSTON BY JOHNSON CONTROLS | TG8S080B12MP11 | LPG | Induced Draft | True | False | 1 | False | Horizontal |  | None | Non-Condensing | Single-Stage |  | 0.33 | Standard |  | 80000 | 64000 |  |  | 76000 | 831 | 80 | 78 | [8 empty] | Federally-Regulated Consumer Product | 06/08/2018 |  | 10/09/2018
Johnson Controls, Inc. | FRASER-JOHNSTON BY JOHNSON CONTROLS | TG8S080B12MP11 | LPG | Induced Draft | True | False | 1 | False | Up |  | None | Non-Condensing | Single-Stage |  | 0.33 | Standard |  | 80000 | 64000 |  |  | 76000 | 831 | 80 | 78 | [8 empty] | Federally-Regulated Consumer Product | 06/08/2018 |  | 10/09/2018
Johnson Controls, Inc. | FRASER-JOHNSTON BY JOHNSON CONTROLS | TG8S100B12MP11 | Natural Gas | Induced Draft | True | False | 1 | False | Down |  | None | Non-Condensing | Single-Stage |  | 0.33 | Standard |  | 100000 | 80000 |  |  | 96000 | 976 | 80 | 78 | [8 empty] | Federally-Regulated Consumer Product | 06/08/2018 |  | 10/09/2018
Johnson Controls, Inc. | FRASER-JOHNSTON BY JOHNSON CONTROLS | TG8S100B12MP11 | Natural Gas | Induced Draft | True | False | 1 | False | Horizontal |  | None | Non-Condensing | Single-Stage |  | 0.33 | Standard |  | 100000 | 80000 |  |  | 96000 | 976 | 80 | 78 | [8 empty] | Federally-Regulated Consumer Product | 06/08/2018 |  | 10/09/2018
Johnson Controls, Inc. | FRASER-JOHNSTON BY JOHNSON CONTROLS | TG8S100B12MP11 | Natural Gas | Induced Draft | True | False | 1 | False | Up |  | None | Non-Condensing | Single-Stage |  | 0.33 | Standard |  | 100000 | 80000 |  |  | 96000 | 976 | 80 | 78 | [8 empty] | Federally-Regulated Consumer Product | 06/08/2018 |  | 10/09/2018
Johnson Controls, Inc. | FRASER-JOHNSTON BY JOHNSON CONTROLS | TG8S100B12MP11 | LPG | Induced Draft | True | False | 1 | False | Down |  | None | Non-Condensing | Single-Stage |  | 0.33 | Standard |  | 100000 | 80000 |  |  | 96000 | 976 | 80 | 78 | [8 empty] | Federally-Regulated Consumer Product | 06/08/2018 |  | 10/09/2018
Johnson Controls, Inc. | FRASER-JOHNSTON BY JOHNSON CONTROLS | TG8S100B12MP11 | LPG | Induced Draft | True | False | 1 | False | Horizontal |  | None | Non-Condensing | Single-Stage |  | 0.33 | Standard |  | 100000 | 80000 |  |  | 96000 | 976 | 80 | 78 | [8 empty] | Federally-Regulated Consumer Product | 06/08/2018 |  | 10/09/2018
Johnson Controls, Inc. | FRASER-JOHNSTON BY JOHNSON CONTROLS | TG8S100B12MP11 | LPG | Induced Draft | True | False | 1 | False | Up |  | None | Non-Condensing | Single-Stage |  | 0.33 | Standard |  | 100000 | 80000 |  |  | 96000 | 976 | 80 | 78 | [8 empty] | Federally-Regulated Consumer Product | 06/08/2018 |  | 10/09/2018
Johnson Controls, Inc. | FRASER-JOHNSTON BY JOHNSON CONTROLS | TGLS080C22MP11 | Natural Gas | Induced Draft | True | False | 1 | False | Down |  | None | Non-Condensing | Single-Stage |  | 1 | Standard |  | 80000 | 64000 |  |  | 74000 | 1282 | 80 | 78 | [8 empty] | Federally-Regulated Consumer Product | 06/08/2018 |  | 10/09/2018
Johnson Controls, Inc. | FRASER-JOHNSTON BY JOHNSON CONTROLS | TGLS080C22MP11 | Natural Gas | Induced Draft | True | False | 1 | False | Horizontal |  | None | Non-Condensing | Single-Stage |  | 1 | Standard |  | 80000 | 64000 |  |  | 74000 | 1282 | 80 | 78 | [8 empty] | Federally-Regulated Consumer Product | 06/08/2018 |  | 10/09/2018
Johnson Controls, Inc. | FRASER-JOHNSTON BY JOHNSON CONTROLS | TGLS080C22MP11 | Natural Gas | Induced Draft | True | False | 1 | False | Up |  | None | Non-Condensing | Single-Stage |  | 1 | Standard |  | 80000 | 64000 |  |  | 74000 | 1282 | 80 | 78 | [8 empty] | Federally-Regulated Consumer Product | 06/08/2018 |  | 10/09/2018
Johnson Controls, Inc. | FRASER-JOHNSTON BY JOHNSON CONTROLS | TGLS080C22MP11 | LPG | Induced Draft | True | False | 1 | False | Down |  | None | Non-Condensing | Single-Stage |  | 1 | Standard |  | 80000 | 64000 |  |  | 74000 | 1282 | 80 | 78 | [8 empty] | Federally-Regulated Consumer Product | 06/08/2018 |  | 10/09/2018
Johnson Controls, Inc. | FRASER-JOHNSTON BY JOHNSON CONTROLS | TGLS080C22MP11 | LPG | Induced Draft | True | False | 1 | False | Horizontal |  | None | Non-Condensing | Single-Stage |  | 1 | Standard |  | 80000 | 64000 |  |  | 74000 | 1282 | 80 | 78 | [8 empty] | Federally-Regulated Consumer Product | 06/08/2018 |  | 10/09/2018
Johnson Controls, Inc. | FRASER-JOHNSTON BY JOHNSON CONTROLS | TGLS080C22MP11 | LPG | Induced Draft | True | False | 1 | False | Up |  | None | Non-Condensing | Single-Stage |  | 1 | Standard |  | 80000 | 64000 |  |  | 74000 | 1282 | 80 | 78 | [8 empty] | Federally-Regulated Consumer Product | 06/08/2018 |  | 10/09/2018
Johnson Controls, Inc. | FRASER-JOHNSTON BY JOHNSON CONTROLS | TM8V120C20MP11 | Natural Gas | Induced Draft | True | False | 1 | False | Down |  | None | Non-Condensing | Two-Stage Modulating |  | 1 | Premium |  | 120000 | 96000 |  |  | 111000 | 456 | 80 | 78 | [8 empty] | Federally-Regulated Consumer Product | 06/08/2018 |  | 10/09/2018
Johnson Controls, Inc. | FRASER-JOHNSTON BY JOHNSON CONTROLS | TM8V120C20MP11 | Natural Gas | Induced Draft | True | False | 1 | False | Horizontal |  | None | Non-Condensing | Two-Stage Modulating |  | 1 | Premium |  | 120000 | 96000 |  |  | 111000 | 456 | 80 | 78 | [8 empty] | Federally-Regulated Consumer Product | 06/08/2018 |  | 10/09/2018
Johnson Controls, Inc. | FRASER-JOHNSTON BY JOHNSON CONTROLS | TM8V120C20MP11 | Natural Gas | Induced Draft | True | False | 1 | False | Up |  | None | Non-Condensing | Two-Stage Modulating |  | 1 | Premium |  | 120000 | 96000 |  |  | 111000 | 456 | 80 | 78 | [8 empty] | Federally-Regulated Consumer Product | 06/08/2018 |  | 10/09/2018
Johnson Controls, Inc. | FRASER-JOHNSTON BY JOHNSON CONTROLS | TM8V120C20MP11 | LPG | Induced Draft | True | False | 1 | False | Down |  | None | Non-Condensing | Two-Stage Modulating |  | 1 | Premium |  | 120000 | 96000 |  |  | 111000 | 456 | 80 | 78 | [8 empty] | Federally-Regulated Consumer Product | 06/08/2018 |  | 10/09/2018
Johnson Controls, Inc. | FRASER-JOHNSTON BY JOHNSON CONTROLS | TM8V120C20MP11 | LPG | Induced Draft | True | False | 1 | False | Horizontal |  | None | Non-Condensing | Two-Stage Modulating |  | 1 | Premium |  | 120000 | 96000 |  |  | 111000 | 456 | 80 | 78 | [8 empty] | Federally-Regulated Consumer Product | 06/08/2018 |  | 10/09/2018
Johnson Controls, Inc. | FRASER-JOHNSTON BY JOHNSON CONTROLS | TM8V120C20MP11 | LPG | Induced Draft | True | False | 1 | False | Up |  | None | Non-Condensing | Two-Stage Modulating |  | 1 | Premium |  | 120000 | 96000 |  |  | 111000 | 456 | 80 | 78 | [8 empty] | Federally-Regulated Consumer Product | 06/08/2018 |  | 10/09/2018
Johnson Controls, Inc. | FRASER-JOHNSTON BY JOHNSON CONTROLS | PHG4A240752X1 | Natural Gas | Induced Draft | True | True | 1 | False | Down |  | None | Non-Condensing | Single-Stage |  | 0.5 | Premium |  | 75000 | 60000 |  |  | 77000 | 350 | 81 | 78 | [8 empty] | Federally-Regulated Consumer Product | 06/08/2018 |  | 10/09/2018
Johnson Controls, Inc. | FRASER-JOHNSTON BY JOHNSON CONTROLS | PHG4A240752X1 | Natural Gas | Induced Draft | True | True | 1 | False | Horizontal |  | None | Non-Condensing | Single-Stage |  | 0.5 | Premium |  | 75000 | 60000 |  |  | 77000 | 350 | 81 | 78 | [8 empty] | Federally-Regulated Consumer Product | 06/08/2018 |  | 10/09/2018
Johnson Controls, Inc. | FRASER-JOHNSTON BY JOHNSON CONTROLS | PHG4A240752X1 | LPG | Induced Draft | True | True | 1 | False | Down |  | None | Non-Condensing | Single-Stage |  | 0.5 | Premium |  | 75000 | 60000 |  |  | 77000 | 350 | 81 | 78 | [8 empty] | Federally-Regulated Consumer Product | 06/08/2018 |  | 10/09/2018
Johnson Controls, Inc. | FRASER-JOHNSTON BY JOHNSON CONTROLS | PHG4A240752X1 | LPG | Induced Draft | True | True | 1 | False | Horizontal |  | None | Non-Condensing | Single-Stage |  | 0.5 | Premium |  | 75000 | 60000 |  |  | 77000 | 350 | 81 | 78 | [8 empty] | Federally-Regulated Consumer Product | 06/08/2018 |  | 10/09/2018
Johnson Controls, Inc. | FRASER-JOHNSTON BY JOHNSON CONTROLS | TG9S080B12MP11 | Natural Gas | Induced Draft | True | False | 1 | False | Down |  | None | Condensing | Single-Stage |  | 0.5 | Standard |  | 80000 | 78000 |  |  | 80000 | 960 | 95.5 | 78 | [8 empty] | Federally-Regulated Consumer Product | 06/08/2018 |  | 10/09/2018
Johnson Controls, Inc. | FRASER-JOHNSTON BY JOHNSON CONTROLS | TG9S080B12MP11 | Natural Gas | Induced Draft | True | False | 1 | False | Horizontal |  | None | Condensing | Single-Stage |  | 0.5 | Standard |  | 80000 | 78000 |  |  | 80000 | 960 | 95.5 | 78 | [8 empty] | Federally-Regulated Consumer Product | 06/08/2018 |  | 10/09/2018
Johnson Controls, Inc. | FRASER-JOHNSTON BY JOHNSON CONTROLS | TG9S080B12MP11 | Natural Gas | Induced Draft | True | False | 1 | False | Up |  | None | Condensing | Single-Stage |  | 0.5 | Standard |  | 80000 | 78000 |  |  | 80000 | 960 | 95.5 | 78 | [8 empty] | Federally-Regulated Consumer Product | 06/08/2018 |  | 10/09/2018
Johnson Controls, Inc. | FRASER-JOHNSTON BY JOHNSON CONTROLS | TG9S080B12MP11 | LPG | Induced Draft | True | False | 1 | False | Down |  | None | Condensing | Single-Stage |  | 0.5 | Standard |  | 80000 | 78000 |  |  | 80000 | 960 | 95.5 | 78 | [8 empty] | Federally-Regulated Consumer Product | 06/08/2018 |  | 10/09/2018
Johnson Controls, Inc. | FRASER-JOHNSTON BY JOHNSON CONTROLS | TG9S080B12MP11 | LPG | Induced Draft | True | False | 1 | False | Horizontal |  | None | Condensing | Single-Stage |  | 0.5 | Standard |  | 80000 | 78000 |  |  | 80000 | 960 | 95.5 | 78 | [8 empty] | Federally-Regulated Consumer Product | 06/08/2018 |  | 10/09/2018
Johnson Controls, Inc. | FRASER-JOHNSTON BY JOHNSON CONTROLS | TG9S080B12MP11 | LPG | Induced Draft | True | False | 1 | False | Up |  | None | Condensing | Single-Stage |  | 0.5 | Standard |  | 80000 | 78000 |  |  | 80000 | 960 | 95.5 | 78 | [8 empty] | Federally-Regulated Consumer Product | 06/08/2018 |  | 10/09/2018
Johnson Controls, Inc. | FRASER-JOHNSTON BY JOHNSON CONTROLS | PCG4B481002X1 | Natural Gas | Induced Draft | True | True | 1 | False | Down |  | None | Non-Condensing | Single-Stage |  | 0.75 | Premium |  | 100000 | 80000 |  |  | 96000 | 513 | 81 | 78 | [8 empty] | Federally-Regulated Consumer Product | 06/08/2018 |  | 10/09/2018
Johnson Controls, Inc. | FRASER-JOHNSTON BY JOHNSON CONTROLS | PCG4B481002X1 | Natural Gas | Induced Draft | True | True | 1 | False | Horizontal |  | None | Non-Condensing | Single-Stage |  | 0.75 | Premium |  | 100000 | 80000 |  |  | 96000 | 513 | 81 | 78 | [8 empty] | Federally-Regulated Consumer Product | 06/08/2018 |  | 10/09/2018
Johnson Controls, Inc. | FRASER-JOHNSTON BY JOHNSON CONTROLS | PCG4B481002X1 | LPG | Induced Draft | True | True | 1 | False | Down |  | None | Non-Condensing | Single-Stage |  | 0.75 | Premium |  | 100000 | 80000 |  |  | 96000 | 513 | 81 | 78 | [8 empty] | Federally-Regulated Consumer Product | 06/08/2018 |  | 10/09/2018
Johnson Controls, Inc. | FRASER-JOHNSTON BY JOHNSON CONTROLS | PCG4B481002X1 | LPG | Induced Draft | True | True | 1 | False | Horizontal |  | None | Non-Condensing | Single-Stage |  | 0.75 | Premium |  | 100000 | 80000 |  |  | 96000 | 513 | 81 | 78 | [8 empty] | Federally-Regulated Consumer Product | 06/08/2018 |  | 10/09/2018
Johnson Controls, Inc. | FRASER-JOHNSTON BY JOHNSON CONTROLS | PCG6A300502X1 | Natural Gas | Induced Draft | True | True | 1 | False | Down |  | None | Non-Condensing | Two-Stage Modulating |  | 0.33 | Premium |  | 50000 | 40000 |  |  | 38000 | 134 | 81 | 78 | [8 empty] | Federally-Regulated Consumer Product | 06/08/2018 |  | 10/09/2018
Johnson Controls, Inc. | FRASER-JOHNSTON BY JOHNSON CONTROLS | PCG6A300502X1 | Natural Gas | Induced Draft | True | True | 1 | False | Horizontal |  | None | Non-Condensing | Two-Stage Modulating |  | 0.33 | Premium |  | 50000 | 40000 |  |  | 38000 | 134 | 81 | 78 | [8 empty] | Federally-Regulated Consumer Product | 06/08/2018 |  | 10/09/2018
Johnson Controls, Inc. | FRASER-JOHNSTON BY JOHNSON CONTROLS | PCG6A300502X1 | LPG | Induced Draft | True | True | 1 | False | Down |  | None | Non-Condensing | Two-Stage Modulating |  | 0.33 | Premium |  | 50000 | 40000 |  |  | 38000 | 134 | 81 | 78 | [8 empty] | Federally-Regulated Consumer Product | 06/08/2018 |  | 10/09/2018
Johnson Controls, Inc. | FRASER-JOHNSTON BY JOHNSON CONTROLS | PCG6A300502X1 | LPG | Induced Draft | True | True | 1 | False | Horizontal |  | None | Non-Condensing | Two-Stage Modulating |  | 0.33 | Premium |  | 50000 | 40000 |  |  | 38000 | 134 | 81 | 78 | [8 empty] | Federally-Regulated Consumer Product | 06/08/2018 |  | 10/09/2018
Johnson Controls, Inc. | FRASER-JOHNSTON BY JOHNSON CONTROLS | TMLT080C16MP11 | Natural Gas | Induced Draft | True | False | 1 | False | Down |  | None | Non-Condensing | Two-Stage Modulating |  | 0.5 | Standard |  | 80000 | 63000 |  |  | 73000 | 855 | 80 | 78 | [8 empty] | Federally-Regulated Consumer Product | 06/08/2018 |  | 10/09/2018
Johnson Controls, Inc. | FRASER-JOHNSTON BY JOHNSON CONTROLS | TMLT080C16MP11 | Natural Gas | Induced Draft | True | False | 1 | False | Horizontal |  | None | Non-Condensing | Two-Stage Modulating |  | 0.5 | Standard |  | 80000 | 63000 |  |  | 73000 | 855 | 80 | 78 | [8 empty] | Federally-Regulated Consumer Product | 06/08/2018 |  | 10/09/2018
Johnson Controls, Inc. | FRASER-JOHNSTON BY JOHNSON CONTROLS | TMLT080C16MP11 | Natural Gas | Induced Draft | True | False | 1 | False | Up |  | None | Non-Condensing | Two-Stage Modulating |  | 0.5 | Standard |  | 80000 | 63000 |  |  | 73000 | 855 | 80 | 78 | [8 empty] | Federally-Regulated Consumer Product | 06/08/2018 |  | 10/09/2018
Johnson Controls, Inc. | FRASER-JOHNSTON BY JOHNSON CONTROLS | TMLT080C16MP11 | LPG | Induced Draft | True | False | 1 | False | Down |  | None | Non-Condensing | Two-Stage Modulating |  | 0.5 | Standard |  | 80000 | 63000 |  |  | 73000 | 855 | 80 | 78 | [8 empty] | Federally-Regulated Consumer Product | 06/08/2018 |  | 10/09/2018
Johnson Controls, Inc. | FRASER-JOHNSTON BY JOHNSON CONTROLS | TMLT080C16MP11 | LPG | Induced Draft | True | False | 1 | False | Horizontal |  | None | Non-Condensing | Two-Stage Modulating |  | 0.5 | Standard |  | 80000 | 63000 |  |  | 73000 | 855 | 80 | 78 | [8 empty] | Federally-Regulated Consumer Product | 06/08/2018 |  | 10/09/2018
Johnson Controls, Inc. | FRASER-JOHNSTON BY JOHNSON CONTROLS | TMLT080C16MP11 | LPG | Induced Draft | True | False | 1 | False | Up |  | None | Non-Condensing | Two-Stage Modulating |  | 0.5 | Standard |  | 80000 | 63000 |  |  | 73000 | 855 | 80 | 78 | [8 empty] | Federally-Regulated Consumer Product | 06/08/2018 |  | 10/09/2018
Johnson Controls, Inc. | FRASER-JOHNSTON BY JOHNSON CONTROLS | TG8S100C16MP11 | Natural Gas | Induced Draft | True | False | 1 | False | Down |  | None | Non-Condensing | Single-Stage |  | 0.5 | Standard |  | 100000 | 80000 |  |  | 96000 | 972 | 80 | 78 | [8 empty] | Federally-Regulated Consumer Product | 06/08/2018 |  | 10/09/2018
Johnson Controls, Inc. | FRASER-JOHNSTON BY JOHNSON CONTROLS | TG8S100C16MP11 | Natural Gas | Induced Draft | True | False | 1 | False | Horizontal |  | None | Non-Condensing | Single-Stage |  | 0.5 | Standard |  | 100000 | 80000 |  |  | 96000 | 972 | 80 | 78 | [8 empty] | Federally-Regulated Consumer Product | 06/08/2018 |  | 10/09/2018
Johnson Controls, Inc. | FRASER-JOHNSTON BY JOHNSON CONTROLS | TG8S100C16MP11 | Natural Gas | Induced Draft | True | False | 1 | False | Up |  | None | Non-Condensing | Single-Stage |  | 0.5 | Standard |  | 100000 | 80000 |  |  | 96000 | 972 | 80 | 78 | [8 empty] | Federally-Regulated Consumer Product | 06/08/2018 |  | 10/09/2018
Johnson Controls, Inc. | FRASER-JOHNSTON BY JOHNSON CONTROLS | TG8S100C16MP11 | LPG | Induced Draft | True | False | 1 | False | Down |  | None | Non-Condensing | Single-Stage |  | 0.5 | Standard |  | 100000 | 80000 |  |  | 96000 | 972 | 80 | 78 | [8 empty] | Federally-Regulated Consumer Product | 06/08/2018 |  | 10/09/2018
Johnson Controls, Inc. | FRASER-JOHNSTON BY JOHNSON CONTROLS | TG8S100C16MP11 | LPG | Induced Draft | True | False | 1 | False | Horizontal |  | None | Non-Condensing | Single-Stage |  | 0.5 | Standard |  | 100000 | 80000 |  |  | 96000 | 972 | 80 | 78 | [8 empty] | Federally-Regulated Consumer Product | 06/08/2018 |  | 10/09/2018
Johnson Controls, Inc. | FRASER-JOHNSTON BY JOHNSON CONTROLS | TG8S100C16MP11 | LPG | Induced Draft | True | False | 1 | False | Up |  | None | Non-Condensing | Single-Stage |  | 0.5 | Standard |  | 100000 | 80000 |  |  | 96000 | 972 | 80 | 78 | [8 empty] | Federally-Regulated Consumer Product | 06/08/2018 |  | 10/09/2018
Johnson Controls, Inc. | FRASER-JOHNSTON BY JOHNSON CONTROLS | TMLT100C16MP11 | Natural Gas | Induced Draft | True | False | 1 | False | Down |  | None | Non-Condensing | Two-Stage Modulating |  | 0.5 | Standard |  | 100000 | 80000 |  |  | 90000 | 1183 | 80 | 78 | [8 empty] | Federally-Regulated Consumer Product | 06/08/2018 |  | 10/09/2018
Johnson Controls, Inc. | FRASER-JOHNSTON BY JOHNSON CONTROLS | TMLT100C16MP11 | Natural Gas | Induced Draft | True | False | 1 | False | Horizontal |  | None | Non-Condensing | Two-Stage Modulating |  | 0.5 | Standard |  | 100000 | 80000 |  |  | 90000 | 1183 | 80 | 78 | [8 empty] | Federally-Regulated Consumer Product | 06/08/2018 |  | 10/09/2018
Johnson Controls, Inc. | FRASER-JOHNSTON BY JOHNSON CONTROLS | TMLT100C16MP11 | Natural Gas | Induced Draft | True | False | 1 | False | Up |  | None | Non-Condensing | Two-Stage Modulating |  | 0.5 | Standard |  | 100000 | 80000 |  |  | 90000 | 1183 | 80 | 78 | [8 empty] | Federally-Regulated Consumer Product | 06/08/2018 |  | 10/09/2018
Johnson Controls, Inc. | FRASER-JOHNSTON BY JOHNSON CONTROLS | TMLT100C16MP11 | LPG | Induced Draft | True | False | 1 | False | Down |  | None | Non-Condensing | Two-Stage Modulating |  | 0.5 | Standard |  | 100000 | 80000 |  |  | 90000 | 1183 | 80 | 78 | [8 empty] | Federally-Regulated Consumer Product | 06/08/2018 |  | 10/09/2018
Johnson Controls, Inc. | FRASER-JOHNSTON BY JOHNSON CONTROLS | TMLT100C16MP11 | LPG | Induced Draft | True | False | 1 | False | Horizontal |  | None | Non-Condensing | Two-Stage Modulating |  | 0.5 | Standard |  | 100000 | 80000 |  |  | 90000 | 1183 | 80 | 78 | [8 empty] | Federally-Regulated Consumer Product | 06/08/2018 |  | 10/09/2018
Johnson Controls, Inc. | FRASER-JOHNSTON BY JOHNSON CONTROLS | TMLT100C16MP11 | LPG | Induced Draft | True | False | 1 | False | Up |  | None | Non-Condensing | Two-Stage Modulating |  | 0.5 | Standard |  | 100000 | 80000 |  |  | 90000 | 1183 | 80 | 78 | [8 empty] | Federally-Regulated Consumer Product | 06/08/2018 |  | 10/09/2018
Johnson Controls, Inc. | FRASER-JOHNSTON BY JOHNSON CONTROLS | TP9C100C20MP12 | Natural Gas | Induced Draft | True | False | 1 | False | Down |  | None | Condensing | Step Modulating |  | 1 | Premium |  | 100000 | 97000 |  |  | 96000 | 558 | 97.7 | 78 | [8 empty] | Federally-Regulated Consumer Product | 06/08/2018 |  | 10/09/2018
Johnson Controls, Inc. | FRASER-JOHNSTON BY JOHNSON CONTROLS | TP9C100C20MP12 | Natural Gas | Induced Draft | True | False | 1 | False | Horizontal |  | None | Condensing | Step Modulating |  | 1 | Premium |  | 100000 | 97000 |  |  | 96000 | 558 | 97.7 | 78 | [8 empty] | Federally-Regulated Consumer Product | 06/08/2018 |  | 10/09/2018
Johnson Controls, Inc. | FRASER-JOHNSTON BY JOHNSON CONTROLS | TP9C100C20MP12 | Natural Gas | Induced Draft | True | False | 1 | False | Up |  | None | Condensing | Step Modulating |  | 1 | Premium |  | 100000 | 97000 |  |  | 96000 | 558 | 97.7 | 78 | [8 empty] | Federally-Regulated Consumer Product | 06/08/2018 |  | 10/09/2018
Johnson Controls, Inc. | FRASER-JOHNSTON BY JOHNSON CONTROLS | TP9C100C20MP12 | LPG | Induced Draft | True | False | 1 | False | Down |  | None | Condensing | Step Modulating |  | 1 | Premium |  | 100000 | 97000 |  |  | 96000 | 558 | 97.7 | 78 | [8 empty] | Federally-Regulated Consumer Product | 06/08/2018 |  | 10/09/2018
Johnson Controls, Inc. | FRASER-JOHNSTON BY JOHNSON CONTROLS | TP9C100C20MP12 | LPG | Induced Draft | True | False | 1 | False | Horizontal |  | None | Condensing | Step Modulating |  | 1 | Premium |  | 100000 | 97000 |  |  | 96000 | 558 | 97.7 | 78 | [8 empty] | Federally-Regulated Consumer Product | 06/08/2018 |  | 10/09/2018
Johnson Controls, Inc. | FRASER-JOHNSTON BY JOHNSON CONTROLS | TP9C100C20MP12 | LPG | Induced Draft | True | False | 1 | False | Up |  | None | Condensing | Step Modulating |  | 1 | Premium |  | 100000 | 97000 |  |  | 96000 | 558 | 97.7 | 78 | [8 empty] | Federally-Regulated Consumer Product | 06/08/2018 |  | 10/09/2018
Johnson Controls, Inc. | FRASER-JOHNSTON BY JOHNSON CONTROLS | TMLX080B12MP11 | Natural Gas | Induced Draft | True | False | 1 | False | Down |  | None | Non-Condensing | Single-Stage |  | 0.5 | Premium |  | 80000 | 64000 |  |  | 78000 | 379 | 80 | 78 | [8 empty] | Federally-Regulated Consumer Product | 06/08/2018 |  | 10/09/2018
Johnson Controls, Inc. | FRASER-JOHNSTON BY JOHNSON CONTROLS | TMLX080B12MP11 | Natural Gas | Induced Draft | True | False | 1 | False | Horizontal |  | None | Non-Condensing | Single-Stage |  | 0.5 | Premium |  | 80000 | 64000 |  |  | 78000 | 379 | 80 | 78 | [8 empty] | Federally-Regulated Consumer Product | 06/08/2018 |  | 10/09/2018
Johnson Controls, Inc. | FRASER-JOHNSTON BY JOHNSON CONTROLS | TMLX080B12MP11 | Natural Gas | Induced Draft | True | False | 1 | False | Up |  | None | Non-Condensing | Single-Stage |  | 0.5 | Premium |  | 80000 | 64000 |  |  | 78000 | 379 | 80 | 78 | [8 empty] | Federally-Regulated Consumer Product | 06/08/2018 |  | 10/09/2018
Johnson Controls, Inc. | FRASER-JOHNSTON BY JOHNSON CONTROLS | TMLX080B12MP11 | LPG | Induced Draft | True | False | 1 | False | Down |  | None | Non-Condensing | Single-Stage |  | 0.5 | Premium |  | 80000 | 64000 |  |  | 78000 | 379 | 80 | 78 | [8 empty] | Federally-Regulated Consumer Product | 06/08/2018 |  | 10/09/2018
Johnson Controls, Inc. | FRASER-JOHNSTON BY JOHNSON CONTROLS | TMLX080B12MP11 | LPG | Induced Draft | True | False | 1 | False | Horizontal |  | None | Non-Condensing | Single-Stage |  | 0.5 | Premium |  | 80000 | 64000 |  |  | 78000 | 379 | 80 | 78 | [8 empty] | Federally-Regulated Consumer Product | 06/08/2018 |  | 10/09/2018
Johnson Controls, Inc. | FRASER-JOHNSTON BY JOHNSON CONTROLS | TMLX080B12MP11 | LPG | Induced Draft | True | False | 1 | False | Up |  | None | Non-Condensing | Single-Stage |  | 0.5 | Premium |  | 80000 | 64000 |  |  | 78000 | 379 | 80 | 78 | [8 empty] | Federally-Regulated Consumer Product | 06/08/2018 |  | 10/09/2018
Johnson Controls, Inc. | FRASER-JOHNSTON BY JOHNSON CONTROLS | PHG4B360652X1 | Natural Gas | Induced Draft | True | True | 1 | False | Down |  | None | Non-Condensing | Single-Stage |  | 0.75 | Premium |  | 65000 | 52000 |  |  | 58000 | 320 | 81 | 78 | [8 empty] | Federally-Regulated Consumer Product | 06/08/2018 |  | 10/09/2018
Johnson Controls, Inc. | FRASER-JOHNSTON BY JOHNSON CONTROLS | PHG4B360652X1 | Natural Gas | Induced Draft | True | True | 1 | False | Horizontal |  | None | Non-Condensing | Single-Stage |  | 0.75 | Premium |  | 65000 | 52000 |  |  | 58000 | 320 | 81 | 78 | [8 empty] | Federally-Regulated Consumer Product | 06/08/2018 |  | 10/09/2018
Johnson Controls, Inc. | FRASER-JOHNSTON BY JOHNSON CONTROLS | PHG4B360652X1 | LPG | Induced Draft | True | True | 1 | False | Down |  | None | Non-Condensing | Single-Stage |  | 0.75 | Premium |  | 65000 | 52000 |  |  | 58000 | 320 | 81 | 78 | [8 empty] | Federally-Regulated Consumer Product | 06/08/2018 |  | 10/09/2018
Johnson Controls, Inc. | FRASER-JOHNSTON BY JOHNSON CONTROLS | PHG4B360652X1 | LPG | Induced Draft | True | True | 1 | False | Horizontal |  | None | Non-Condensing | Single-Stage |  | 0.75 | Premium |  | 65000 | 52000 |  |  | 58000 | 320 | 81 | 78 | [8 empty] | Federally-Regulated Consumer Product | 06/08/2018 |  | 10/09/2018
Johnson Controls, Inc. | FRASER-JOHNSTON BY JOHNSON CONTROLS | TGLS100B12MP11 | Natural Gas | Induced Draft | True | False | 1 | False | Down |  | None | Non-Condensing | Single-Stage |  | 0.33 | Standard |  | 100000 | 80000 |  |  | 96000 | 976 | 80 | 78 | [8 empty] | Federally-Regulated Consumer Product | 06/08/2018 |  | 10/09/2018
Johnson Controls, Inc. | FRASER-JOHNSTON BY JOHNSON CONTROLS | TGLS100B12MP11 | Natural Gas | Induced Draft | True | False | 1 | False | Horizontal |  | None | Non-Condensing | Single-Stage |  | 0.33 | Standard |  | 100000 | 80000 |  |  | 96000 | 976 | 80 | 78 | [8 empty] | Federally-Regulated Consumer Product | 06/08/2018 |  | 10/09/2018
Johnson Controls, Inc. | FRASER-JOHNSTON BY JOHNSON CONTROLS | TGLS100B12MP11 | Natural Gas | Induced Draft | True | False | 1 | False | Up |  | None | Non-Condensing | Single-Stage |  | 0.33 | Standard |  | 100000 | 80000 |  |  | 96000 | 976 | 80 | 78 | [8 empty] | Federally-Regulated Consumer Product | 06/08/2018 |  | 10/09/2018
Johnson Controls, Inc. | FRASER-JOHNSTON BY JOHNSON CONTROLS | TGLS100B12MP11 | LPG | Induced Draft | True | False | 1 | False | Down |  | None | Non-Condensing | Single-Stage |  | 0.33 | Standard |  | 100000 | 80000 |  |  | 96000 | 976 | 80 | 78 | [8 empty] | Federally-Regulated Consumer Product | 06/08/2018 |  | 10/09/2018
Johnson Controls, Inc. | FRASER-JOHNSTON BY JOHNSON CONTROLS | TGLS100B12MP11 | LPG | Induced Draft | True | False | 1 | False | Horizontal |  | None | Non-Condensing | Single-Stage |  | 0.33 | Standard |  | 100000 | 80000 |  |  | 96000 | 976 | 80 | 78 | [8 empty] | Federally-Regulated Consumer Product | 06/08/2018 |  | 10/09/2018
Johnson Controls, Inc. | FRASER-JOHNSTON BY JOHNSON CONTROLS | TGLS100B12MP11 | LPG | Induced Draft | True | False | 1 | False | Up |  | None | Non-Condensing | Single-Stage |  | 0.33 | Standard |  | 100000 | 80000 |  |  | 96000 | 976 | 80 | 78 | [8 empty] | Federally-Regulated Consumer Product | 06/08/2018 |  | 10/09/2018
Johnson Controls, Inc. | FRASER-JOHNSTON BY JOHNSON CONTROLS | TM9M060B12MP12 | Natural Gas | Induced Draft | True | False | 1 | False | Down |  | None | Condensing | Step Modulating |  | 0.5 | Standard |  | 60000 | 58000 |  |  | 46000 | 716 | 97 | 78 | [8 empty] | Federally-Regulated Consumer Product | 06/08/2018 |  | 10/09/2018
Johnson Controls, Inc. | FRASER-JOHNSTON BY JOHNSON CONTROLS | TM9M060B12MP12 | Natural Gas | Induced Draft | True | False | 1 | False | Horizontal |  | None | Condensing | Step Modulating |  | 0.5 | Standard |  | 60000 | 58000 |  |  | 46000 | 716 | 97 | 78 | [8 empty] | Federally-Regulated Consumer Product | 06/08/2018 |  | 10/09/2018
Johnson Controls, Inc. | FRASER-JOHNSTON BY JOHNSON CONTROLS | TM9M060B12MP12 | Natural Gas | Induced Draft | True | False | 1 | False | Up |  | None | Condensing | Step Modulating |  | 0.5 | Standard |  | 60000 | 58000 |  |  | 46000 | 716 | 97 | 78 | [8 empty] | Federally-Regulated Consumer Product | 06/08/2018 |  | 10/09/2018
Johnson Controls, Inc. | FRASER-JOHNSTON BY JOHNSON CONTROLS | TM9M060B12MP12 | LPG | Induced Draft | True | False | 1 | False | Down |  | None | Condensing | Step Modulating |  | 0.5 | Standard |  | 60000 | 58000 |  |  | 46000 | 716 | 97 | 78 | [8 empty] | Federally-Regulated Consumer Product | 06/08/2018 |  | 10/09/2018
Johnson Controls, Inc. | FRASER-JOHNSTON BY JOHNSON CONTROLS | TM9M060B12MP12 | LPG | Induced Draft | True | False | 1 | False | Horizontal |  | None | Condensing | Step Modulating |  | 0.5 | Standard |  | 60000 | 58000 |  |  | 46000 | 716 | 97 | 78 | [8 empty] | Federally-Regulated Consumer Product | 06/08/2018 |  | 10/09/2018
Johnson Controls, Inc. | FRASER-JOHNSTON BY JOHNSON CONTROLS | TM9M060B12MP12 | LPG | Induced Draft | True | False | 1 | False | Up |  | None | Condensing | Step Modulating |  | 0.5 | Standard |  | 60000 | 58000 |  |  | 46000 | 716 | 97 | 78 | [8 empty] | Federally-Regulated Consumer Product | 06/08/2018 |  | 10/09/2018
Johnson Controls, Inc. | FRASER-JOHNSTON BY JOHNSON CONTROLS | TMLT060A12MP11 | Natural Gas | Induced Draft | True | False | 1 | False | Down |  | None | Non-Condensing | Two-Stage Modulating |  | 0.33 | Standard |  | 60000 | 47000 |  |  | 54000 | 636 | 80 | 78 | [8 empty] | Federally-Regulated Consumer Product | 06/08/2018 |  | 10/09/2018
Johnson Controls, Inc. | FRASER-JOHNSTON BY JOHNSON CONTROLS | TMLT060A12MP11 | Natural Gas | Induced Draft | True | False | 1 | False | Horizontal |  | None | Non-Condensing | Two-Stage Modulating |  | 0.33 | Standard |  | 60000 | 47000 |  |  | 54000 | 636 | 80 | 78 | [8 empty] | Federally-Regulated Consumer Product | 06/08/2018 |  | 10/09/2018
Johnson Controls, Inc. | FRASER-JOHNSTON BY JOHNSON CONTROLS | TMLT060A12MP11 | Natural Gas | Induced Draft | True | False | 1 | False | Up |  | None | Non-Condensing | Two-Stage Modulating |  | 0.33 | Standard |  | 60000 | 47000 |  |  | 54000 | 636 | 80 | 78 | [8 empty] | Federally-Regulated Consumer Product | 06/08/2018 |  | 10/09/2018
Johnson Controls, Inc. | FRASER-JOHNSTON BY JOHNSON CONTROLS | TMLT060A12MP11 | LPG | Induced Draft | True | False | 1 | False | Down |  | None | Non-Condensing | Two-Stage Modulating |  | 0.33 | Standard |  | 60000 | 47000 |  |  | 54000 | 636 | 80 | 78 | [8 empty] | Federally-Regulated Consumer Product | 06/08/2018 |  | 10/09/2018
Johnson Controls, Inc. | FRASER-JOHNSTON BY JOHNSON CONTROLS | TMLT060A12MP11 | LPG | Induced Draft | True | False | 1 | False | Horizontal |  | None | Non-Condensing | Two-Stage Modulating |  | 0.33 | Standard |  | 60000 | 47000 |  |  | 54000 | 636 | 80 | 78 | [8 empty] | Federally-Regulated Consumer Product | 06/08/2018 |  | 10/09/2018
Johnson Controls, Inc. | FRASER-JOHNSTON BY JOHNSON CONTROLS | TMLT060A12MP11 | LPG | Induced Draft | True | False | 1 | False | Up |  | None | Non-Condensing | Two-Stage Modulating |  | 0.33 | Standard |  | 60000 | 47000 |  |  | 54000 | 636 | 80 | 78 | [8 empty] | Federally-Regulated Consumer Product | 06/08/2018 |  | 10/09/2018
Johnson Controls, Inc. | FRASER-JOHNSTON BY JOHNSON CONTROLS | PHG4A300752X1 | Natural Gas | Induced Draft | True | True | 1 | False | Down |  | None | Non-Condensing | Single-Stage |  | 0.5 | Premium |  | 75000 | 60000 |  |  | 77000 | 350 | 81 | 78 | [8 empty] | Federally-Regulated Consumer Product | 06/08/2018 |  | 10/09/2018
Johnson Controls, Inc. | FRASER-JOHNSTON BY JOHNSON CONTROLS | PHG4A300752X1 | Natural Gas | Induced Draft | True | True | 1 | False | Horizontal |  | None | Non-Condensing | Single-Stage |  | 0.5 | Premium |  | 75000 | 60000 |  |  | 77000 | 350 | 81 | 78 | [8 empty] | Federally-Regulated Consumer Product | 06/08/2018 |  | 10/09/2018
Johnson Controls, Inc. | FRASER-JOHNSTON BY JOHNSON CONTROLS | TM8X080C16MP11 | Natural Gas | Induced Draft | True | False | 1 | False | Down |  | None | Non-Condensing | Single-Stage |  | 0.5 | Premium |  | 80000 | 64000 |  |  | 78000 | 444 | 80 | 78 | [8 empty] | Federally-Regulated Consumer Product | 06/08/2018 |  | 10/09/2018
Johnson Controls, Inc. | FRASER-JOHNSTON BY JOHNSON CONTROLS | TM8X080C16MP11 | Natural Gas | Induced Draft | True | False | 1 | False | Horizontal |  | None | Non-Condensing | Single-Stage |  | 0.5 | Premium |  | 80000 | 64000 |  |  | 78000 | 444 | 80 | 78 | [8 empty] | Federally-Regulated Consumer Product | 06/08/2018 |  | 10/09/2018
Johnson Controls, Inc. | FRASER-JOHNSTON BY JOHNSON CONTROLS | TM8X080C16MP11 | Natural Gas | Induced Draft | True | False | 1 | False | Up |  | None | Non-Condensing | Single-Stage |  | 0.5 | Premium |  | 80000 | 64000 |  |  | 78000 | 444 | 80 | 78 | [8 empty] | Federally-Regulated Consumer Product | 06/08/2018 |  | 10/09/2018
Johnson Controls, Inc. | FRASER-JOHNSTON BY JOHNSON CONTROLS | TM8X080C16MP11 | LPG | Induced Draft | True | False | 1 | False | Down |  | None | Non-Condensing | Single-Stage |  | 0.5 | Premium |  | 80000 | 64000 |  |  | 78000 | 444 | 80 | 78 | [8 empty] | Federally-Regulated Consumer Product | 06/08/2018 |  | 10/09/2018
Johnson Controls, Inc. | FRASER-JOHNSTON BY JOHNSON CONTROLS | TM8X080C16MP11 | LPG | Induced Draft | True | False | 1 | False | Horizontal |  | None | Non-Condensing | Single-Stage |  | 0.5 | Premium |  | 80000 | 64000 |  |  | 78000 | 444 | 80 | 78 | [8 empty] | Federally-Regulated Consumer Product | 06/08/2018 |  | 10/09/2018
Johnson Controls, Inc. | FRASER-JOHNSTON BY JOHNSON CONTROLS | TM8X080C16MP11 | LPG | Induced Draft | True | False | 1 | False | Up |  | None | Non-Condensing | Single-Stage |  | 0.5 | Premium |  | 80000 | 64000 |  |  | 78000 | 444 | 80 | 78 | [8 empty] | Federally-Regulated Consumer Product | 06/08/2018 |  | 10/09/2018
Johnson Controls, Inc. | FRASER-JOHNSTON BY JOHNSON CONTROLS | TG8S100C20MP11 | Natural Gas | Induced Draft | True | False | 1 | False | Down |  | None | Non-Condensing | Single-Stage |  | 1 | Standard |  | 100000 | 80000 |  |  | 95000 | 1226 | 80 | 78 | [8 empty] | Federally-Regulated Consumer Product | 06/08/2018 |  | 10/09/2018
Johnson Controls, Inc. | FRASER-JOHNSTON BY JOHNSON CONTROLS | TG8S100C20MP11 | Natural Gas | Induced Draft | True | False | 1 | False | Horizontal |  | None | Non-Condensing | Single-Stage |  | 1 | Standard |  | 100000 | 80000 |  |  | 95000 | 1226 | 80 | 78 | [8 empty] | Federally-Regulated Consumer Product | 06/08/2018 |  | 10/09/2018
Johnson Controls, Inc. | FRASER-JOHNSTON BY JOHNSON CONTROLS | TG8S100C20MP11 | Natural Gas | Induced Draft | True | False | 1 | False | Up |  | None | Non-Condensing | Single-Stage |  | 1 | Standard |  | 100000 | 80000 |  |  | 95000 | 1226 | 80 | 78 | [8 empty] | Federally-Regulated Consumer Product | 06/08/2018 |  | 10/09/2018
Johnson Controls, Inc. | FRASER-JOHNSTON BY JOHNSON CONTROLS | TG8S100C20MP11 | LPG | Induced Draft | True | False | 1 | False | Down |  | None | Non-Condensing | Single-Stage |  | 1 | Standard |  | 100000 | 80000 |  |  | 95000 | 1226 | 80 | 78 | [8 empty] | Federally-Regulated Consumer Product | 06/08/2018 |  | 10/09/2018
Johnson Controls, Inc. | FRASER-JOHNSTON BY JOHNSON CONTROLS | TG8S100C20MP11 | LPG | Induced Draft | True | False | 1 | False | Horizontal |  | None | Non-Condensing | Single-Stage |  | 1 | Standard |  | 100000 | 80000 |  |  | 95000 | 1226 | 80 | 78 | [8 empty] | Federally-Regulated Consumer Product | 06/08/2018 |  | 10/09/2018
Johnson Controls, Inc. | FRASER-JOHNSTON BY JOHNSON CONTROLS | TG8S100C20MP11 | LPG | Induced Draft | True | False | 1 | False | Up |  | None | Non-Condensing | Single-Stage |  | 1 | Standard |  | 100000 | 80000 |  |  | 95000 | 1226 | 80 | 78 | [8 empty] | Federally-Regulated Consumer Product | 06/08/2018 |  | 10/09/2018
Johnson Controls, Inc. | FRASER-JOHNSTON BY JOHNSON CONTROLS | TM9E120D20MP11 | Natural Gas | Induced Draft | True | False | 1 | False | Down |  | None | Condensing | Single-Stage |  | 0.75 | Premium |  | 120000 | 114000 |  |  | 115000 | 624 | 95 | 78 | [8 empty] | Federally-Regulated Consumer Product | 06/08/2018 |  | 10/09/2018
Johnson Controls, Inc. | FRASER-JOHNSTON BY JOHNSON CONTROLS | TM9E120D20MP11 | Natural Gas | Induced Draft | True | False | 1 | False | Horizontal |  | None | Condensing | Single-Stage |  | 0.75 | Premium |  | 120000 | 114000 |  |  | 115000 | 624 | 95 | 78 | [8 empty] | Federally-Regulated Consumer Product | 06/08/2018 |  | 10/09/2018
Johnson Controls, Inc. | FRASER-JOHNSTON BY JOHNSON CONTROLS | TM9E120D20MP11 | Natural Gas | Induced Draft | True | False | 1 | False | Up |  | None | Condensing | Single-Stage |  | 0.75 | Premium |  | 120000 | 114000 |  |  | 115000 | 624 | 95 | 78 | [8 empty] | Federally-Regulated Consumer Product | 06/08/2018 |  | 10/09/2018
Johnson Controls, Inc. | FRASER-JOHNSTON BY JOHNSON CONTROLS | TM9E120D20MP11 | LPG | Induced Draft | True | False | 1 | False | Down |  | None | Condensing | Single-Stage |  | 0.75 | Premium |  | 120000 | 114000 |  |  | 115000 | 624 | 95 | 78 | [8 empty] | Federally-Regulated Consumer Product | 06/08/2018 |  | 10/09/2018
Johnson Controls, Inc. | FRASER-JOHNSTON BY JOHNSON CONTROLS | TM9E120D20MP11 | LPG | Induced Draft | True | False | 1 | False | Horizontal |  | None | Condensing | Single-Stage |  | 0.75 | Premium |  | 120000 | 114000 |  |  | 115000 | 624 | 95 | 78 | [8 empty] | Federally-Regulated Consumer Product | 06/08/2018 |  | 10/09/2018
Johnson Controls, Inc. | FRASER-JOHNSTON BY JOHNSON CONTROLS | TM9E120D20MP11 | LPG | Induced Draft | True | False | 1 | False | Up |  | None | Condensing | Single-Stage |  | 0.75 | Premium |  | 120000 | 114000 |  |  | 115000 | 624 | 95 | 78 | [8 empty] | Federally-Regulated Consumer Product | 06/08/2018 |  | 10/09/2018
Johnson Controls, Inc. | FRASER-JOHNSTON BY JOHNSON CONTROLS | TM9E100C16MP11 | Natural Gas | Induced Draft | True | False | 1 | False | Down |  | None | Condensing | Single-Stage |  | 0.5 | Premium |  | 100000 | 96000 |  |  | 99000 | 463 | 95 | 78 | [8 empty] | Federally-Regulated Consumer Product | 06/08/2018 |  | 10/09/2018
Johnson Controls, Inc. | FRASER-JOHNSTON BY JOHNSON CONTROLS | TM9E100C16MP11 | Natural Gas | Induced Draft | True | False | 1 | False | Horizontal |  | None | Condensing | Single-Stage |  | 0.5 | Premium |  | 100000 | 96000 |  |  | 99000 | 463 | 95 | 78 | [8 empty] | Federally-Regulated Consumer Product | 06/08/2018 |  | 10/09/2018
Johnson Controls, Inc. | FRASER-JOHNSTON BY JOHNSON CONTROLS | TM9E100C16MP11 | Natural Gas | Induced Draft | True | False | 1 | False | Up |  | None | Condensing | Single-Stage |  | 0.5 | Premium |  | 100000 | 96000 |  |  | 99000 | 463 | 95 | 78 | [8 empty] | Federally-Regulated Consumer Product | 06/08/2018 |  | 10/09/2018
Johnson Controls, Inc. | FRASER-JOHNSTON BY JOHNSON CONTROLS | TM9E100C16MP11 | LPG | Induced Draft | True | False | 1 | False | Down |  | None | Condensing | Single-Stage |  | 0.5 | Premium |  | 100000 | 96000 |  |  | 99000 | 463 | 95 | 78 | [8 empty] | Federally-Regulated Consumer Product | 06/08/2018 |  | 10/09/2018
Johnson Controls, Inc. | FRASER-JOHNSTON BY JOHNSON CONTROLS | TM9E100C16MP11 | LPG | Induced Draft | True | False | 1 | False | Horizontal |  | None | Condensing | Single-Stage |  | 0.5 | Premium |  | 100000 | 96000 |  |  | 99000 | 463 | 95 | 78 | [8 empty] | Federally-Regulated Consumer Product | 06/08/2018 |  | 10/09/2018
Johnson Controls, Inc. | FRASER-JOHNSTON BY JOHNSON CONTROLS | TM9E100C16MP11 | LPG | Induced Draft | True | False | 1 | False | Up |  | None | Condensing | Single-Stage |  | 0.5 | Premium |  | 100000 | 96000 |  |  | 99000 | 463 | 95 | 78 | [8 empty] | Federally-Regulated Consumer Product | 06/08/2018 |  | 10/09/2018
Johnson Controls, Inc. | FRASER-JOHNSTON BY JOHNSON CONTROLS | TM9E100C20MP11 | Natural Gas | Induced Draft | True | False | 1 | False | Down |  | None | Condensing | Single-Stage |  | 0.75 | Premium |  | 100000 | 96000 |  |  | 99000 | 410 | 95 | 78 | [8 empty] | Federally-Regulated Consumer Product | 06/08/2018 |  | 10/09/2018
Johnson Controls, Inc. | FRASER-JOHNSTON BY JOHNSON CONTROLS | TM9E100C20MP11 | Natural Gas | Induced Draft | True | False | 1 | False | Horizontal |  | None | Condensing | Single-Stage |  | 0.75 | Premium |  | 100000 | 96000 |  |  | 99000 | 410 | 95 | 78 | [8 empty] | Federally-Regulated Consumer Product | 06/08/2018 |  | 10/09/2018
Johnson Controls, Inc. | FRASER-JOHNSTON BY JOHNSON CONTROLS | TM9E100C20MP11 | Natural Gas | Induced Draft | True | False | 1 | False | Up |  | None | Condensing | Single-Stage |  | 0.75 | Premium |  | 100000 | 96000 |  |  | 99000 | 410 | 95 | 78 | [8 empty] | Federally-Regulated Consumer Product | 06/08/2018 |  | 10/09/2018
Johnson Controls, Inc. | FRASER-JOHNSTON BY JOHNSON CONTROLS | TM9E100C20MP11 | LPG | Induced Draft | True | False | 1 | False | Down |  | None | Condensing | Single-Stage |  | 0.75 | Premium |  | 100000 | 96000 |  |  | 99000 | 410 | 95 | 78 | [8 empty] | Federally-Regulated Consumer Product | 06/08/2018 |  | 10/09/2018
Johnson Controls, Inc. | FRASER-JOHNSTON BY JOHNSON CONTROLS | TM9E100C20MP11 | LPG | Induced Draft | True | False | 1 | False | Horizontal |  | None | Condensing | Single-Stage |  | 0.75 | Premium |  | 100000 | 96000 |  |  | 99000 | 410 | 95 | 78 | [8 empty] | Federally-Regulated Consumer Product | 06/08/2018 |  | 10/09/2018
Johnson Controls, Inc. | FRASER-JOHNSTON BY JOHNSON CONTROLS | TM9E100C20MP11 | LPG | Induced Draft | True | False | 1 | False | Up |  | None | Condensing | Single-Stage |  | 0.75 | Premium |  | 100000 | 96000 |  |  | 99000 | 410 | 95 | 78 | [8 empty] | Federally-Regulated Consumer Product | 06/08/2018 |  | 10/09/2018
Johnson Controls, Inc. | FRASER-JOHNSTON BY JOHNSON CONTROLS | TM9Y120D20MP11 | Natural Gas | Induced Draft | True | False | 1 | False | Down |  | None | Condensing | Two-Stage Modulating |  | 1 | Premium |  | 120000 | 115000 |  |  | 109000 | 407 | 96 | 78 | [8 empty] | Federally-Regulated Consumer Product | 06/08/2018 |  | 10/09/2018
Johnson Controls, Inc. | FRASER-JOHNSTON BY JOHNSON CONTROLS | TM9Y120D20MP11 | Natural Gas | Induced Draft | True | False | 1 | False | Horizontal |  | None | Condensing | Two-Stage Modulating |  | 1 | Premium |  | 120000 | 115000 |  |  | 109000 | 407 | 96 | 78 | [8 empty] | Federally-Regulated Consumer Product | 06/08/2018 |  | 10/09/2018
Johnson Controls, Inc. | FRASER-JOHNSTON BY JOHNSON CONTROLS | TM9Y120D20MP11 | Natural Gas | Induced Draft | True | False | 1 | False | Up |  | None | Condensing | Two-Stage Modulating |  | 1 | Premium |  | 120000 | 115000 |  |  | 109000 | 407 | 96 | 78 | [8 empty] | Federally-Regulated Consumer Product | 06/08/2018 |  | 10/09/2018
Johnson Controls, Inc. | FRASER-JOHNSTON BY JOHNSON CONTROLS | TM9Y120D20MP11 | LPG | Induced Draft | True | False | 1 | False | Down |  | None | Condensing | Two-Stage Modulating |  | 1 | Premium |  | 120000 | 115000 |  |  | 109000 | 407 | 96 | 78 | [8 empty] | Federally-Regulated Consumer Product | 06/08/2018 |  | 10/09/2018
Johnson Controls, Inc. | FRASER-JOHNSTON BY JOHNSON CONTROLS | TM9Y120D20MP11 | LPG | Induced Draft | True | False | 1 | False | Horizontal |  | None | Condensing | Two-Stage Modulating |  | 1 | Premium |  | 120000 | 115000 |  |  | 109000 | 407 | 96 | 78 | [8 empty] | Federally-Regulated Consumer Product | 06/08/2018 |  | 10/09/2018
Johnson Controls, Inc. | FRASER-JOHNSTON BY JOHNSON CONTROLS | TM9Y120D20MP11 | LPG | Induced Draft | True | False | 1 | False | Up |  | None | Condensing | Two-Stage Modulating |  | 1 | Premium |  | 120000 | 115000 |  |  | 109000 | 407 | 96 | 78 | [8 empty] | Federally-Regulated Consumer Product | 06/08/2018 |  | 10/09/2018
Johnson Controls, Inc. | FRASER-JOHNSTON BY JOHNSON CONTROLS | TM8X080B12MP11 | Natural Gas | Induced Draft | True | False | 1 | False | Down |  | None | Non-Condensing | Single-Stage |  | 0.5 | Premium |  | 80000 | 64000 |  |  | 78000 | 379 | 80 | 78 | [8 empty] | Federally-Regulated Consumer Product | 06/08/2018 |  | 10/09/2018
Johnson Controls, Inc. | FRASER-JOHNSTON BY JOHNSON CONTROLS | TM8X080B12MP11 | Natural Gas | Induced Draft | True | False | 1 | False | Horizontal |  | None | Non-Condensing | Single-Stage |  | 0.5 | Premium |  | 80000 | 64000 |  |  | 78000 | 379 | 80 | 78 | [8 empty] | Federally-Regulated Consumer Product | 06/08/2018 |  | 10/09/2018
Johnson Controls, Inc. | FRASER-JOHNSTON BY JOHNSON CONTROLS | TM8X080B12MP11 | Natural Gas | Induced Draft | True | False | 1 | False | Up |  | None | Non-Condensing | Single-Stage |  | 0.5 | Premium |  | 80000 | 64000 |  |  | 78000 | 379 | 80 | 78 | [8 empty] | Federally-Regulated Consumer Product | 06/08/2018 |  | 10/09/2018
Johnson Controls, Inc. | FRASER-JOHNSTON BY JOHNSON CONTROLS | TM8X080B12MP11 | LPG | Induced Draft | True | False | 1 | False | Down |  | None | Non-Condensing | Single-Stage |  | 0.5 | Premium |  | 80000 | 64000 |  |  | 78000 | 379 | 80 | 78 | [8 empty] | Federally-Regulated Consumer Product | 06/08/2018 |  | 10/09/2018
Johnson Controls, Inc. | FRASER-JOHNSTON BY JOHNSON CONTROLS | TM8X080B12MP11 | LPG | Induced Draft | True | False | 1 | False | Horizontal |  | None | Non-Condensing | Single-Stage |  | 0.5 | Premium |  | 80000 | 64000 |  |  | 78000 | 379 | 80 | 78 | [8 empty] | Federally-Regulated Consumer Product | 06/08/2018 |  | 10/09/2018
Johnson Controls, Inc. | FRASER-JOHNSTON BY JOHNSON CONTROLS | TM8X080B12MP11 | LPG | Induced Draft | True | False | 1 | False | Up |  | None | Non-Condensing | Single-Stage |  | 0.5 | Premium |  | 80000 | 64000 |  |  | 78000 | 379 | 80 | 78 | [8 empty] | Federally-Regulated Consumer Product | 06/08/2018 |  | 10/09/2018
Johnson Controls, Inc. | FRASER-JOHNSTON BY JOHNSON CONTROLS | TM9V060B12MP11 | Natural Gas | Induced Draft | True | False | 1 | False | Down |  | None | Condensing | Two-Stage Modulating |  | 0.5 | Premium |  | 60000 | 58000 |  |  | 47000 | 284 | 96 | 78 | [8 empty] | Federally-Regulated Consumer Product | 06/08/2018 |  | 10/09/2018
Johnson Controls, Inc. | FRASER-JOHNSTON BY JOHNSON CONTROLS | TM9V060B12MP11 | Natural Gas | Induced Draft | True | False | 1 | False | Horizontal |  | None | Condensing | Two-Stage Modulating |  | 0.5 | Premium |  | 60000 | 58000 |  |  | 47000 | 284 | 96 | 78 | [8 empty] | Federally-Regulated Consumer Product | 06/08/2018 |  | 10/09/2018
Johnson Controls, Inc. | FRASER-JOHNSTON BY JOHNSON CONTROLS | TM9V060B12MP11 | Natural Gas | Induced Draft | True | False | 1 | False | Up |  | None | Condensing | Two-Stage Modulating |  | 0.5 | Premium |  | 60000 | 58000 |  |  | 47000 | 284 | 96 | 78 | [8 empty] | Federally-Regulated Consumer Product | 06/08/2018 |  | 10/09/2018
Johnson Controls, Inc. | FRASER-JOHNSTON BY JOHNSON CONTROLS | TM9V060B12MP11 | LPG | Induced Draft | True | False | 1 | False | Down |  | None | Condensing | Two-Stage Modulating |  | 0.5 | Premium |  | 60000 | 58000 |  |  | 47000 | 284 | 96 | 78 | [8 empty] | Federally-Regulated Consumer Product | 06/08/2018 |  | 10/09/2018
Johnson Controls, Inc. | FRASER-JOHNSTON BY JOHNSON CONTROLS | TM9V060B12MP11 | LPG | Induced Draft | True | False | 1 | False | Horizontal |  | None | Condensing | Two-Stage Modulating |  | 0.5 | Premium |  | 60000 | 58000 |  |  | 47000 | 284 | 96 | 78 | [8 empty] | Federally-Regulated Consumer Product | 06/08/2018 |  | 10/09/2018
Johnson Controls, Inc. | FRASER-JOHNSTON BY JOHNSON CONTROLS | TM9V060B12MP11 | LPG | Induced Draft | True | False | 1 | False | Up |  | None | Condensing | Two-Stage Modulating |  | 0.5 | Premium |  | 60000 | 58000 |  |  | 47000 | 284 | 96 | 78 | [8 empty] | Federally-Regulated Consumer Product | 06/08/2018 |  | 10/09/2018
Johnson Controls, Inc. | FRASER-JOHNSTON BY JOHNSON CONTROLS | TG8S060A10MP11 | Natural Gas | Induced Draft | True | False | 1 | False | Down |  | None | Non-Condensing | Single-Stage |  | 0.33 | Standard |  | 60000 | 48000 |  |  | 57000 | 585 | 80 | 78 | [8 empty] | Federally-Regulated Consumer Product | 06/08/2018 |  | 10/09/2018
Johnson Controls, Inc. | FRASER-JOHNSTON BY JOHNSON CONTROLS | TG8S060A10MP11 | Natural Gas | Induced Draft | True | False | 1 | False | Horizontal |  | None | Non-Condensing | Single-Stage |  | 0.33 | Standard |  | 60000 | 48000 |  |  | 57000 | 585 | 80 | 78 | [8 empty] | Federally-Regulated Consumer Product | 06/08/2018 |  | 10/09/2018
Johnson Controls, Inc. | FRASER-JOHNSTON BY JOHNSON CONTROLS | TG8S060A10MP11 | Natural Gas | Induced Draft | True | False | 1 | False | Up |  | None | Non-Condensing | Single-Stage |  | 0.33 | Standard |  | 60000 | 48000 |  |  | 57000 | 585 | 80 | 78 | [8 empty] | Federally-Regulated Consumer Product | 06/08/2018 |  | 10/09/2018
Johnson Controls, Inc. | FRASER-JOHNSTON BY JOHNSON CONTROLS | TG8S060A10MP11 | LPG | Induced Draft | True | False | 1 | False | Down |  | None | Non-Condensing | Single-Stage |  | 0.33 | Standard |  | 60000 | 48000 |  |  | 57000 | 585 | 80 | 78 | [8 empty] | Federally-Regulated Consumer Product | 06/08/2018 |  | 10/09/2018
Johnson Controls, Inc. | FRASER-JOHNSTON BY JOHNSON CONTROLS | TG8S060A10MP11 | LPG | Induced Draft | True | False | 1 | False | Horizontal |  | None | Non-Condensing | Single-Stage |  | 0.33 | Standard |  | 60000 | 48000 |  |  | 57000 | 585 | 80 | 78 | [8 empty] | Federally-Regulated Consumer Product | 06/08/2018 |  | 10/09/2018
Johnson Controls, Inc. | FRASER-JOHNSTON BY JOHNSON CONTROLS | TG8S060A10MP11 | LPG | Induced Draft | True | False | 1 | False | Up |  | None | Non-Condensing | Single-Stage |  | 0.33 | Standard |  | 60000 | 48000 |  |  | 57000 | 585 | 80 | 78 | [8 empty] | Federally-Regulated Consumer Product | 06/08/2018 |  | 10/09/2018
Johnson Controls, Inc. | FRASER-JOHNSTON BY JOHNSON CONTROLS | TMLX080C16MP11 | Natural Gas | Induced Draft | True | False | 1 | False | Down |  | None | Non-Condensing | Single-Stage |  | 0.5 | Premium |  | 80000 | 64000 |  |  | 78000 | 444 | 80 | 78 | [8 empty] | Federally-Regulated Consumer Product | 06/08/2018 |  | 10/09/2018
Johnson Controls, Inc. | FRASER-JOHNSTON BY JOHNSON CONTROLS | TMLX080C16MP11 | Natural Gas | Induced Draft | True | False | 1 | False | Horizontal |  | None | Non-Condensing | Single-Stage |  | 0.5 | Premium |  | 80000 | 64000 |  |  | 78000 | 444 | 80 | 78 | [8 empty] | Federally-Regulated Consumer Product | 06/08/2018 |  | 10/09/2018
Johnson Controls, Inc. | FRASER-JOHNSTON BY JOHNSON CONTROLS | TMLX080C16MP11 | Natural Gas | Induced Draft | True | False | 1 | False | Up |  | None | Non-Condensing | Single-Stage |  | 0.5 | Premium |  | 80000 | 64000 |  |  | 78000 | 444 | 80 | 78 | [8 empty] | Federally-Regulated Consumer Product | 06/08/2018 |  | 10/09/2018
Johnson Controls, Inc. | FRASER-JOHNSTON BY JOHNSON CONTROLS | TMLX080C16MP11 | LPG | Induced Draft | True | False | 1 | False | Down |  | None | Non-Condensing | Single-Stage |  | 0.5 | Premium |  | 80000 | 64000 |  |  | 78000 | 444 | 80 | 78 | [8 empty] | Federally-Regulated Consumer Product | 06/08/2018 |  | 10/09/2018
Johnson Controls, Inc. | FRASER-JOHNSTON BY JOHNSON CONTROLS | TMLX080C16MP11 | LPG | Induced Draft | True | False | 1 | False | Horizontal |  | None | Non-Condensing | Single-Stage |  | 0.5 | Premium |  | 80000 | 64000 |  |  | 78000 | 444 | 80 | 78 | [8 empty] | Federally-Regulated Consumer Product | 06/08/2018 |  | 10/09/2018
Johnson Controls, Inc. | FRASER-JOHNSTON BY JOHNSON CONTROLS | TMLX080C16MP11 | LPG | Induced Draft | True | False | 1 | False | Up |  | None | Non-Condensing | Single-Stage |  | 0.5 | Premium |  | 80000 | 64000 |  |  | 78000 | 444 | 80 | 78 | [8 empty] | Federally-Regulated Consumer Product | 06/08/2018 |  | 10/09/2018
Johnson Controls, Inc. | FRASER-JOHNSTON BY JOHNSON CONTROLS | PHG4B481252X1 | Natural Gas | Induced Draft | True | True | 1 | False | Down |  | None | Non-Condensing | Single-Stage |  | 0.75 | Premium |  | 125000 | 100000 |  |  | 114000 | 925 | 81 | 78 | [8 empty] | Federally-Regulated Consumer Product | 06/08/2018 |  | 10/09/2018
Johnson Controls, Inc. | FRASER-JOHNSTON BY JOHNSON CONTROLS | PHG4B481252X1 | Natural Gas | Induced Draft | True | True | 1 | False | Horizontal |  | None | Non-Condensing | Single-Stage |  | 0.75 | Premium |  | 125000 | 100000 |  |  | 114000 | 925 | 81 | 78 | [8 empty] | Federally-Regulated Consumer Product | 06/08/2018 |  | 10/09/2018
Johnson Controls, Inc. | FRASER-JOHNSTON BY JOHNSON CONTROLS | PHG4B481252X1 | LPG | Induced Draft | True | True | 1 | False | Down |  | None | Non-Condensing | Single-Stage |  | 0.75 | Premium |  | 125000 | 100000 |  |  | 114000 | 925 | 81 | 78 | [8 empty] | Federally-Regulated Consumer Product | 06/08/2018 |  | 10/09/2018
Johnson Controls, Inc. | FRASER-JOHNSTON BY JOHNSON CONTROLS | PHG4B481252X1 | LPG | Induced Draft | True | True | 1 | False | Horizontal |  | None | Non-Condensing | Single-Stage |  | 0.75 | Premium |  | 125000 | 100000 |  |  | 114000 | 925 | 81 | 78 | [8 empty] | Federally-Regulated Consumer Product | 06/08/2018 |  | 10/09/2018
Johnson Controls, Inc. | FRASER-JOHNSTON BY JOHNSON CONTROLS | TMLX100C16MP11 | Natural Gas | Induced Draft | True | False | 1 | False | Down |  | None | Non-Condensing | Single-Stage |  | 0.5 | Premium |  | 100000 | 80000 |  |  | 98000 | 431 | 80 | 78 | [8 empty] | Federally-Regulated Consumer Product | 06/08/2018 |  | 10/09/2018
Johnson Controls, Inc. | FRASER-JOHNSTON BY JOHNSON CONTROLS | TMLX100C16MP11 | Natural Gas | Induced Draft | True | False | 1 | False | Horizontal |  | None | Non-Condensing | Single-Stage |  | 0.5 | Premium |  | 100000 | 80000 |  |  | 98000 | 431 | 80 | 78 | [8 empty] | Federally-Regulated Consumer Product | 06/08/2018 |  | 10/09/2018
Johnson Controls, Inc. | FRASER-JOHNSTON BY JOHNSON CONTROLS | TMLX100C16MP11 | Natural Gas | Induced Draft | True | False | 1 | False | Up |  | None | Non-Condensing | Single-Stage |  | 0.5 | Premium |  | 100000 | 80000 |  |  | 98000 | 431 | 80 | 78 | [8 empty] | Federally-Regulated Consumer Product | 06/08/2018 |  | 10/09/2018
Johnson Controls, Inc. | FRASER-JOHNSTON BY JOHNSON CONTROLS | TMLX100C16MP11 | LPG | Induced Draft | True | False | 1 | False | Down |  | None | Non-Condensing | Single-Stage |  | 0.5 | Premium |  | 100000 | 80000 |  |  | 98000 | 431 | 80 | 78 | [8 empty] | Federally-Regulated Consumer Product | 06/08/2018 |  | 10/09/2018
Johnson Controls, Inc. | FRASER-JOHNSTON BY JOHNSON CONTROLS | TMLX100C16MP11 | LPG | Induced Draft | True | False | 1 | False | Horizontal |  | None | Non-Condensing | Single-Stage |  | 0.5 | Premium |  | 100000 | 80000 |  |  | 98000 | 431 | 80 | 78 | [8 empty] | Federally-Regulated Consumer Product | 06/08/2018 |  | 10/09/2018
Johnson Controls, Inc. | FRASER-JOHNSTON BY JOHNSON CONTROLS | TMLX100C16MP11 | LPG | Induced Draft | True | False | 1 | False | Up |  | None | Non-Condensing | Single-Stage |  | 0.5 | Premium |  | 100000 | 80000 |  |  | 98000 | 431 | 80 | 78 | [8 empty] | Federally-Regulated Consumer Product | 06/08/2018 |  | 10/09/2018
International Comfort Products | Airquest | G9MXE0601714A | Natural Gas | Induced Draft | True | False | 1 | False | Horizontal |  | None | Condensing | Single-Stage |  | 0.75 | Standard |  | 60000 | 58000 |  |  | 49000 | 253 | 96 | 78 | [8 empty] | Federally-Regulated Consumer Product | 06/11/2018 |  | 10/09/2018
International Comfort Products | Airquest | G9MXE0601714A | Natural Gas | Induced Draft | True | False | 1 | False | Up |  | None | Condensing | Single-Stage |  | 0.75 | Standard |  | 60000 | 58000 |  |  | 49000 | 253 | 96 | 78 | [8 empty] | Federally-Regulated Consumer Product | 06/11/2018 |  | 10/09/2018
International Comfort Products | Airquest | G9MXE0601714A | LPG | Induced Draft | True | False | 1 | False | Horizontal |  | None | Condensing | Single-Stage |  | 0.75 | Standard |  | 60000 | 58000 |  |  | 49000 | 253 | 96 | 78 | [8 empty] | Federally-Regulated Consumer Product | 06/11/2018 |  | 10/09/2018
International Comfort Products | Airquest | G9MXE0601714A | LPG | Induced Draft | True | False | 1 | False | Up |  | None | Condensing | Single-Stage |  | 0.75 | Standard |  | 60000 | 58000 |  |  | 49000 | 253 | 96 | 78 | [8 empty] | Federally-Regulated Consumer Product | 06/11/2018 |  | 10/09/2018
International Comfort Products | Airquest | G9MXE1202422A | Natural Gas | Induced Draft | True | False | 1 | False | Horizontal |  | None | Condensing | Single-Stage |  | 1 | Standard |  | 120000 | 117000 |  |  | 113000 | 988 | 96 | 78 | [8 empty] | Federally-Regulated Consumer Product | 06/11/2018 |  | 10/09/2018
International Comfort Products | Airquest | G9MXE1202422A | Natural Gas | Induced Draft | True | False | 1 | False | Up |  | None | Condensing | Single-Stage |  | 1 | Standard |  | 120000 | 117000 |  |  | 113000 | 988 | 96 | 78 | [8 empty] | Federally-Regulated Consumer Product | 06/11/2018 |  | 10/09/2018
International Comfort Products | Airquest | G9MXE1202422A | LPG | Induced Draft | True | False | 1 | False | Horizontal |  | None | Condensing | Single-Stage |  | 1 | Standard |  | 120000 | 117000 |  |  | 113000 | 988 | 96 | 78 | [8 empty] | Federally-Regulated Consumer Product | 06/11/2018 |  | 10/09/2018
International Comfort Products | Airquest | G9MXE1202422A | LPG | Induced Draft | True | False | 1 | False | Up |  | None | Condensing | Single-Stage |  | 1 | Standard |  | 120000 | 117000 |  |  | 113000 | 988 | 96 | 78 | [8 empty] | Federally-Regulated Consumer Product | 06/11/2018 |  | 10/09/2018
International Comfort Products | Airquest | G9MXE0801716A | Natural Gas | Induced Draft | True | False | 1 | False | Horizontal |  | None | Condensing | Single-Stage |  | 0.75 | Standard |  | 80000 | 78000 |  |  | 81000 | 481 | 96 | 78 | [8 empty] | Federally-Regulated Consumer Product | 06/11/2018 |  | 10/09/2018
International Comfort Products | Airquest | G9MXE0801716A | Natural Gas | Induced Draft | True | False | 1 | False | Up |  | None | Condensing | Single-Stage |  | 0.75 | Standard |  | 80000 | 78000 |  |  | 81000 | 481 | 96 | 78 | [8 empty] | Federally-Regulated Consumer Product | 06/11/2018 |  | 10/09/2018
International Comfort Products | Airquest | G9MXE0801716A | LPG | Induced Draft | True | False | 1 | False | Horizontal |  | None | Condensing | Single-Stage |  | 0.75 | Standard |  | 80000 | 78000 |  |  | 81000 | 481 | 96 | 78 | [8 empty] | Federally-Regulated Consumer Product | 06/11/2018 |  | 10/09/2018
International Comfort Products | Airquest | G9MXE0801716A | LPG | Induced Draft | True | False | 1 | False | Up |  | None | Condensing | Single-Stage |  | 0.75 | Standard |  | 80000 | 78000 |  |  | 81000 | 481 | 96 | 78 | [8 empty] | Federally-Regulated Consumer Product | 06/11/2018 |  | 10/09/2018
International Comfort Products | Airquest | G9MXE0802120A | Natural Gas | Induced Draft | True | False | 1 | False | Horizontal |  | None | Condensing | Single-Stage |  | 1 | Standard |  | 80000 | 78000 |  |  | 82000 | 442 | 96 | 78 | [8 empty] | Federally-Regulated Consumer Product | 06/11/2018 |  | 10/09/2018
International Comfort Products | Airquest | G9MXE0802120A | Natural Gas | Induced Draft | True | False | 1 | False | Up |  | None | Condensing | Single-Stage |  | 1 | Standard |  | 80000 | 78000 |  |  | 82000 | 442 | 96 | 78 | [8 empty] | Federally-Regulated Consumer Product | 06/11/2018 |  | 10/09/2018
International Comfort Products | Airquest | G9MXE0802120A | LPG | Induced Draft | True | False | 1 | False | Horizontal |  | None | Condensing | Single-Stage |  | 1 | Standard |  | 80000 | 78000 |  |  | 82000 | 442 | 96 | 78 | [8 empty] | Federally-Regulated Consumer Product | 06/11/2018 |  | 10/09/2018
International Comfort Products | Airquest | G9MXE0802120A | LPG | Induced Draft | True | False | 1 | False | Up |  | None | Condensing | Single-Stage |  | 1 | Standard |  | 80000 | 78000 |  |  | 82000 | 442 | 96 | 78 | [8 empty] | Federally-Regulated Consumer Product | 06/11/2018 |  | 10/09/2018
International Comfort Products | Airquest | G9MXE1002120A | Natural Gas | Induced Draft | True | False | 1 | False | Horizontal |  | None | Condensing | Single-Stage |  | 1 | Standard |  | 100000 | 97000 |  |  | 98000 | 581 | 96 | 78 | [8 empty] | Federally-Regulated Consumer Product | 06/11/2018 |  | 10/09/2018
International Comfort Products | Airquest | G9MXE1002120A | Natural Gas | Induced Draft | True | False | 1 | False | Up |  | None | Condensing | Single-Stage |  | 1 | Standard |  | 100000 | 97000 |  |  | 98000 | 581 | 96 | 78 | [8 empty] | Federally-Regulated Consumer Product | 06/11/2018 |  | 10/09/2018
International Comfort Products | Airquest | G9MXE1002120A | LPG | Induced Draft | True | False | 1 | False | Horizontal |  | None | Condensing | Single-Stage |  | 1 | Standard |  | 100000 | 97000 |  |  | 98000 | 581 | 96 | 78 | [8 empty] | Federally-Regulated Consumer Product | 06/11/2018 |  | 10/09/2018
International Comfort Products | Airquest | G9MXE1002120A | LPG | Induced Draft | True | False | 1 | False | Up |  | None | Condensing | Single-Stage |  | 1 | Standard |  | 100000 | 97000 |  |  | 98000 | 581 | 96 | 78 | [8 empty] | Federally-Regulated Consumer Product | 06/11/2018 |  | 10/09/2018
International Comfort Products | Airquest | G9MXT0802120A | Natural Gas | Induced Draft | True | False | 1 | False | Horizontal |  | None | Condensing | Two-Stage Modulating |  | 1 | Standard |  | 80000 | 78000 |  |  | 80000 | 315 | 96 | 78 | [8 empty] | Federally-Regulated Consumer Product | 06/11/2018 |  | 10/09/2018
International Comfort Products | Airquest | G9MXT0802120A | Natural Gas | Induced Draft | True | False | 1 | False | Up |  | None | Condensing | Two-Stage Modulating |  | 1 | Standard |  | 80000 | 78000 |  |  | 80000 | 315 | 96 | 78 | [8 empty] | Federally-Regulated Consumer Product | 06/11/2018 |  | 10/09/2018
International Comfort Products | Airquest | G9MXT0401410A | Natural Gas | Induced Draft | True | False | 1 | False | Horizontal |  | None | Condensing | Two-Stage Modulating |  | 0.5 | Standard |  | 40000 | 39000 |  |  | 32000 | 166 | 96 | 78 | [8 empty] | Federally-Regulated Consumer Product | 06/11/2018 |  | 10/09/2018
International Comfort Products | Airquest | G9MXT0401410A | Natural Gas | Induced Draft | True | False | 1 | False | Up |  | None | Condensing | Two-Stage Modulating |  | 0.5 | Standard |  | 40000 | 39000 |  |  | 32000 | 166 | 96 | 78 | [8 empty] | Federally-Regulated Consumer Product | 06/11/2018 |  | 10/09/2018
International Comfort Products | Airquest | G9MXT0401410A | LPG | Induced Draft | True | False | 1 | False | Horizontal |  | None | Condensing | Two-Stage Modulating |  | 0.5 | Standard |  | 40000 | 39000 |  |  | 32000 | 166 | 96 | 78 | [8 empty] | Federally-Regulated Consumer Product | 06/11/2018 |  | 10/09/2018
International Comfort Products | Airquest | G9MXT0401410A | LPG | Induced Draft | True | False | 1 | False | Up |  | None | Condensing | Two-Stage Modulating |  | 0.5 | Standard |  | 40000 | 39000 |  |  | 32000 | 166 | 96 | 78 | [8 empty] | Federally-Regulated Consumer Product | 06/11/2018 |  | 10/09/2018
International Comfort Products | Airquest | G9MXT0601714A | Natural Gas | Induced Draft | True | False | 1 | False | Horizontal |  | None | Condensing | Two-Stage Modulating |  | 0.75 | Standard |  | 60000 | 58000 |  |  | 48000 | 188 | 96 | 78 | [8 empty] | Federally-Regulated Consumer Product | 06/11/2018 |  | 10/09/2018
International Comfort Products | Airquest | G9MXT0601714A | Natural Gas | Induced Draft | True | False | 1 | False | Up |  | None | Condensing | Two-Stage Modulating |  | 0.75 | Standard |  | 60000 | 58000 |  |  | 48000 | 188 | 96 | 78 | [8 empty] | Federally-Regulated Consumer Product | 06/11/2018 |  | 10/09/2018
International Comfort Products | Airquest | G9MXT0601714A | LPG | Induced Draft | True | False | 1 | False | Horizontal |  | None | Condensing | Two-Stage Modulating |  | 0.75 | Standard |  | 60000 | 58000 |  |  | 48000 | 188 | 96 | 78 | [8 empty] | Federally-Regulated Consumer Product | 06/11/2018 |  | 10/09/2018
International Comfort Products | Airquest | G9MXT0601714A | LPG | Induced Draft | True | False | 1 | False | Up |  | None | Condensing | Two-Stage Modulating |  | 0.75 | Standard |  | 60000 | 58000 |  |  | 48000 | 188 | 96 | 78 | [8 empty] | Federally-Regulated Consumer Product | 06/11/2018 |  | 10/09/2018
International Comfort Products | Airquest | G9MXT0801716A | Natural Gas | Induced Draft | True | False | 1 | False | Horizontal |  | None | Condensing | Two-Stage Modulating |  | 0.75 | Standard |  | 80000 | 78000 |  |  | 80000 | 368 | 96 | 78 | [8 empty] | Federally-Regulated Consumer Product | 06/11/2018 |  | 10/09/2018
International Comfort Products | Airquest | G9MXT0801716A | Natural Gas | Induced Draft | True | False | 1 | False | Up |  | None | Condensing | Two-Stage Modulating |  | 0.75 | Standard |  | 80000 | 78000 |  |  | 80000 | 368 | 96 | 78 | [8 empty] | Federally-Regulated Consumer Product | 06/11/2018 |  | 10/09/2018
International Comfort Products | Airquest | G9MXT0801716A | LPG | Induced Draft | True | False | 1 | False | Horizontal |  | None | Condensing | Two-Stage Modulating |  | 0.75 | Standard |  | 80000 | 78000 |  |  | 80000 | 368 | 96 | 78 | [8 empty] | Federally-Regulated Consumer Product | 06/11/2018 |  | 10/09/2018
International Comfort Products | Airquest | G9MXT0801716A | LPG | Induced Draft | True | False | 1 | False | Up |  | None | Condensing | Two-Stage Modulating |  | 0.75 | Standard |  | 80000 | 78000 |  |  | 80000 | 368 | 96 | 78 | [8 empty] | Federally-Regulated Consumer Product | 06/11/2018 |  | 10/09/2018
International Comfort Products | Airquest | G9MXT1002120A | Natural Gas | Induced Draft | True | False | 1 | False | Horizontal |  | None | Condensing | Two-Stage Modulating |  | 1 | Standard |  | 100000 | 97000 |  |  | 96000 | 433 | 96 | 78 | [8 empty] | Federally-Regulated Consumer Product | 06/11/2018 |  | 10/09/2018
International Comfort Products | Airquest | G9MXT1002120A | Natural Gas | Induced Draft | True | False | 1 | False | Up |  | None | Condensing | Two-Stage Modulating |  | 1 | Standard |  | 100000 | 97000 |  |  | 96000 | 433 | 96 | 78 | [8 empty] | Federally-Regulated Consumer Product | 06/11/2018 |  | 10/09/2018
International Comfort Products | Airquest | G9MXT1002120A | LPG | Induced Draft | True | False | 1 | False | Horizontal |  | None | Condensing | Two-Stage Modulating |  | 1 | Standard |  | 100000 | 97000 |  |  | 96000 | 433 | 96 | 78 | [8 empty] | Federally-Regulated Consumer Product | 06/11/2018 |  | 10/09/2018
International Comfort Products | Airquest | G9MXT1002120A | LPG | Induced Draft | True | False | 1 | False | Up |  | None | Condensing | Two-Stage Modulating |  | 1 | Standard |  | 100000 | 97000 |  |  | 96000 | 433 | 96 | 78 | [8 empty] | Federally-Regulated Consumer Product | 06/11/2018 |  | 10/09/2018
International Comfort Products | Airquest | G9MXT1202422A | Natural Gas | Induced Draft | True | False | 1 | False | Horizontal |  | None | Condensing | Two-Stage Modulating |  | 1 | Standard |  | 120000 | 117000 |  |  | 110000 | 599 | 96 | 78 | [8 empty] | Federally-Regulated Consumer Product | 06/11/2018 |  | 10/09/2018
International Comfort Products | Airquest | G9MXT1202422A | Natural Gas | Induced Draft | True | False | 1 | False | Up |  | None | Condensing | Two-Stage Modulating |  | 1 | Standard |  | 120000 | 117000 |  |  | 110000 | 599 | 96 | 78 | [8 empty] | Federally-Regulated Consumer Product | 06/11/2018 |  | 10/09/2018
International Comfort Products | Airquest | G9MXT1202422A | LPG | Induced Draft | True | False | 1 | False | Horizontal |  | None | Condensing | Two-Stage Modulating |  | 1 | Standard |  | 120000 | 117000 |  |  | 110000 | 599 | 96 | 78 | [8 empty] | Federally-Regulated Consumer Product | 06/11/2018 |  | 10/09/2018
International Comfort Products | Airquest | G9MXT1202422A | LPG | Induced Draft | True | False | 1 | False | Up |  | None | Condensing | Two-Stage Modulating |  | 1 | Standard |  | 120000 | 117000 |  |  | 110000 | 599 | 96 | 78 | [8 empty] | Federally-Regulated Consumer Product | 06/11/2018 |  | 10/09/2018
International Comfort Products | Airquest | G9MXE0401410A | Natural Gas | Induced Draft | True | False | 1 | False | Horizontal |  | None | Condensing | Single-Stage |  | 0.5 | Standard |  | 40000 | 39000 |  |  | 32000 | 193 | 96 | 78 | [8 empty] | Federally-Regulated Consumer Product | 06/11/2018 |  | 10/09/2018
International Comfort Products | Airquest | G9MXE0401410A | Natural Gas | Induced Draft | True | False | 1 | False | Up |  | None | Condensing | Single-Stage |  | 0.5 | Standard |  | 40000 | 39000 |  |  | 32000 | 193 | 96 | 78 | [8 empty] | Federally-Regulated Consumer Product | 06/11/2018 |  | 10/09/2018
International Comfort Products | Airquest | G9MXE0401410A | LPG | Induced Draft | True | False | 1 | False | Horizontal |  | None | Condensing | Single-Stage |  | 0.5 | Standard |  | 40000 | 39000 |  |  | 32000 | 193 | 96 | 78 | [8 empty] | Federally-Regulated Consumer Product | 06/11/2018 |  | 10/09/2018
International Comfort Products | Airquest | G9MXE0401410A | LPG | Induced Draft | True | False | 1 | False | Up |  | None | Condensing | Single-Stage |  | 0.5 | Standard |  | 40000 | 39000 |  |  | 32000 | 193 | 96 | 78 | [8 empty] | Federally-Regulated Consumer Product | 06/11/2018 |  | 10/09/2018
International Comfort Products | Airquest | G9MXT1202422A*D | Natural Gas | Induced Draft | True | False | 1 | False | Down |  | None | Condensing | Two-Stage Modulating |  | 1 | Standard |  | 120000 | 116000 |  |  | 111000 | 628 | 95 | 78 | [8 empty] | Federally-Regulated Consumer Product | 06/11/2018 |  | 10/09/2018
International Comfort Products | Airquest | G9MXT1202422A*D | LPG | Induced Draft | True | False | 1 | False | Down |  | None | Condensing | Two-Stage Modulating |  | 1 | Standard |  | 120000 | 116000 |  |  | 111000 | 628 | 95 | 78 | [8 empty] | Federally-Regulated Consumer Product | 06/11/2018 |  | 10/09/2018
International Comfort Products | Airquest | G9MAE0802120A*D | Natural Gas | Induced Draft | True | False | 1 | False | Down |  | None | Condensing | Step Modulating |  | 1 | Standard |  | 80000 | 77000 |  |  | 81000 | 346 | 95 | 78 | [8 empty] | Federally-Regulated Consumer Product | 06/11/2018 |  | 10/09/2018
International Comfort Products | Airquest | G9MAE0802120A*D | LPG | Induced Draft | True | False | 1 | False | Down |  | None | Condensing | Step Modulating |  | 1 | Standard |  | 80000 | 77000 |  |  | 81000 | 346 | 95 | 78 | [8 empty] | Federally-Regulated Consumer Product | 06/11/2018 |  | 10/09/2018
International Comfort Products | Airquest | G9MAE0801714A | Natural Gas | Induced Draft | True | False | 1 | False | Horizontal |  | None | Condensing | Step Modulating |  | 0.5 | Standard |  | 80000 | 78000 |  |  | 77000 | 458 | 97 | 78 | [8 empty] | Federally-Regulated Consumer Product | 06/11/2018 |  | 10/09/2018
International Comfort Products | Airquest | G9MAE0801714A | Natural Gas | Induced Draft | True | False | 1 | False | Up |  | None | Condensing | Step Modulating |  | 0.5 | Standard |  | 80000 | 78000 |  |  | 77000 | 458 | 97 | 78 | [8 empty] | Federally-Regulated Consumer Product | 06/11/2018 |  | 10/09/2018
International Comfort Products | Airquest | G9MAE0801714A | LPG | Induced Draft | True | False | 1 | False | Horizontal |  | None | Condensing | Step Modulating |  | 0.5 | Standard |  | 80000 | 78000 |  |  | 77000 | 458 | 97 | 78 | [8 empty] | Federally-Regulated Consumer Product | 06/11/2018 |  | 10/09/2018
International Comfort Products | Airquest | G9MAE0801714A | LPG | Induced Draft | True | False | 1 | False | Up |  | None | Condensing | Step Modulating |  | 0.5 | Standard |  | 80000 | 78000 |  |  | 77000 | 458 | 97 | 78 | [8 empty] | Federally-Regulated Consumer Product | 06/11/2018 |  | 10/09/2018
International Comfort Products | Airquest | G9MAE0601714A | Natural Gas | Induced Draft | True | False | 1 | False | Horizontal |  | None | Condensing | Step Modulating |  | 0.5 | Standard |  | 60000 | 59000 |  |  | 47000 | 153 | 97 | 78 | [8 empty] | Federally-Regulated Consumer Product | 06/11/2018 |  | 10/09/2018
International Comfort Products | Airquest | G9MAE0601714A | Natural Gas | Induced Draft | True | False | 1 | False | Up |  | None | Condensing | Step Modulating |  | 0.5 | Standard |  | 60000 | 59000 |  |  | 47000 | 153 | 97 | 78 | [8 empty] | Federally-Regulated Consumer Product | 06/11/2018 |  | 10/09/2018
International Comfort Products | Airquest | G9MAE0601714A | LPG | Induced Draft | True | False | 1 | False | Horizontal |  | None | Condensing | Step Modulating |  | 0.5 | Standard |  | 60000 | 59000 |  |  | 47000 | 153 | 97 | 78 | [8 empty] | Federally-Regulated Consumer Product | 06/11/2018 |  | 10/09/2018
International Comfort Products | Airquest | G9MAE1202422A | Natural Gas | Induced Draft | True | False | 1 | False | Horizontal |  | None | Condensing | Step Modulating |  | 1 | Standard |  | 120000 | 117000 |  |  | 109000 | 504 | 97 | 78 | [8 empty] | Federally-Regulated Consumer Product | 06/11/2018 |  | 10/09/2018
International Comfort Products | Airquest | G9MAE1202422A | Natural Gas | Induced Draft | True | False | 1 | False | Up |  | None | Condensing | Step Modulating |  | 1 | Standard |  | 120000 | 117000 |  |  | 109000 | 504 | 97 | 78 | [8 empty] | Federally-Regulated Consumer Product | 06/11/2018 |  | 10/09/2018
International Comfort Products | Airquest | G9MAE0601714A | LPG | Induced Draft | True | False | 1 | False | Up |  | None | Condensing | Step Modulating |  | 0.5 | Standard |  | 60000 | 59000 |  |  | 47000 | 153 | 97 | 78 | [8 empty] | Federally-Regulated Consumer Product | 06/11/2018 |  | 10/09/2018
International Comfort Products | Airquest | G9MAE1202422A | LPG | Induced Draft | True | False | 1 | False | Horizontal |  | None | Condensing | Step Modulating |  | 1 | Standard |  | 120000 | 117000 |  |  | 109000 | 504 | 97 | 78 | [8 empty] | Federally-Regulated Consumer Product | 06/11/2018 |  | 10/09/2018
International Comfort Products | Airquest | G9MAE1202422A | LPG | Induced Draft | True | False | 1 | False | Up |  | None | Condensing | Step Modulating |  | 1 | Standard |  | 120000 | 117000 |  |  | 109000 | 504 | 97 | 78 | [8 empty] | Federally-Regulated Consumer Product | 06/11/2018 |  | 10/09/2018
International Comfort Products | Airquest | G9MAE0602120A | Natural Gas | Induced Draft | True | False | 1 | False | Horizontal |  | None | Condensing | Step Modulating |  | 1 | Standard |  | 61000 | 60000 |  |  | 62000 | 354 | 98 | 78 | [8 empty] | Federally-Regulated Consumer Product | 06/11/2018 |  | 10/09/2018
International Comfort Products | Airquest | G9MAE0602120A | Natural Gas | Induced Draft | True | False | 1 | False | Up |  | None | Condensing | Step Modulating |  | 1 | Standard |  | 61000 | 60000 |  |  | 62000 | 354 | 98 | 78 | [8 empty] | Federally-Regulated Consumer Product | 06/11/2018 |  | 10/09/2018
International Comfort Products | Airquest | G9MAE0602120A | LPG | Induced Draft | True | False | 1 | False | Horizontal |  | None | Condensing | Step Modulating |  | 1 | Standard |  | 61000 | 60000 |  |  | 62000 | 354 | 98 | 78 | [8 empty] | Federally-Regulated Consumer Product | 06/11/2018 |  | 10/09/2018
International Comfort Products | Airquest | G9MAE0602120A | LPG | Induced Draft | True | False | 1 | False | Up |  | None | Condensing | Step Modulating |  | 1 | Standard |  | 61000 | 60000 |  |  | 62000 | 354 | 98 | 78 | [8 empty] | Federally-Regulated Consumer Product | 06/11/2018 |  | 10/09/2018
International Comfort Products | Airquest | G9MAE1002122A | Natural Gas | Induced Draft | True | False | 1 | False | Horizontal |  | None | Condensing | Step Modulating |  | 1 | Standard |  | 100000 | 98000 |  |  | 95000 | 378 | 97 | 78 | [8 empty] | Federally-Regulated Consumer Product | 06/11/2018 |  | 10/09/2018
International Comfort Products | Airquest | G9MAE1002122A | Natural Gas | Induced Draft | True | False | 1 | False | Up |  | None | Condensing | Step Modulating |  | 1 | Standard |  | 100000 | 98000 |  |  | 95000 | 378 | 97 | 78 | [8 empty] | Federally-Regulated Consumer Product | 06/11/2018 |  | 10/09/2018
International Comfort Products | Airquest | G9MAE1002122A | LPG | Induced Draft | True | False | 1 | False | Horizontal |  | None | Condensing | Step Modulating |  | 1 | Standard |  | 100000 | 98000 |  |  | 95000 | 378 | 97 | 78 | [8 empty] | Federally-Regulated Consumer Product | 06/11/2018 |  | 10/09/2018
International Comfort Products | Airquest | G9MAE1002122A | LPG | Induced Draft | True | False | 1 | False | Up |  | None | Condensing | Step Modulating |  | 1 | Standard |  | 100000 | 98000 |  |  | 95000 | 378 | 97 | 78 | [8 empty] | Federally-Regulated Consumer Product | 06/11/2018 |  | 10/09/2018
International Comfort Products | Airquest | G9MAE0802120A | Natural Gas | Induced Draft | True | False | 1 | False | Horizontal |  | None | Condensing | Step Modulating |  | 1 | Standard |  | 80000 | 78000 |  |  | 79000 | 352 | 97 | 78 | [8 empty] | Federally-Regulated Consumer Product | 06/11/2018 |  | 10/09/2018
International Comfort Products | Airquest | G9MAE0802120A | Natural Gas | Induced Draft | True | False | 1 | False | Up |  | None | Condensing | Step Modulating |  | 1 | Standard |  | 80000 | 78000 |  |  | 79000 | 352 | 97 | 78 | [8 empty] | Federally-Regulated Consumer Product | 06/11/2018 |  | 10/09/2018
International Comfort Products | Airquest | G9MVE0401410A | Natural Gas | Induced Draft | True | False | 1 | False | Horizontal |  | None | Condensing | Two-Stage Modulating |  | 0.5 | Standard |  | 40000 | 39000 |  |  | 32300 | 175 | 96 | 78 | [8 empty] | Federally-Regulated Consumer Product | 10/18/2017 |  | 10/09/2018
International Comfort Products | Airquest | G9MAE0802120A | LPG | Induced Draft | True | False | 1 | False | Horizontal |  | None | Condensing | Step Modulating |  | 1 | Standard |  | 80000 | 78000 |  |  | 79000 | 352 | 97 | 78 | [8 empty] | Federally-Regulated Consumer Product | 06/11/2018 |  | 10/09/2018
International Comfort Products | Airquest | G9MVE0401410A | Natural Gas | Induced Draft | True | False | 1 | False | Up |  | None | Condensing | Two-Stage Modulating |  | 0.5 | Standard |  | 40000 | 39000 |  |  | 32300 | 175 | 96 | 78 | [8 empty] | Federally-Regulated Consumer Product | 10/18/2017 |  | 10/09/2018
International Comfort Products | Airquest | G9MAE0802120A | LPG | Induced Draft | True | False | 1 | False | Up |  | None | Condensing | Step Modulating |  | 1 | Standard |  | 80000 | 78000 |  |  | 79000 | 352 | 97 | 78 | [8 empty] | Federally-Regulated Consumer Product | 06/11/2018 |  | 10/09/2018
International Comfort Products | Airquest | G9MVE0401410A | LPG | Induced Draft | True | False | 1 | False | Horizontal |  | None | Condensing | Two-Stage Modulating |  | 0.5 | Standard |  | 40000 | 39000 |  |  | 32300 | 175 | 96 | 78 | [8 empty] | Federally-Regulated Consumer Product | 10/18/2017 |  | 10/09/2018
International Comfort Products | Airquest | G9MVE0401410A | LPG | Induced Draft | True | False | 1 | False | Up |  | None | Condensing | Two-Stage Modulating |  | 0.5 | Standard |  | 40000 | 39000 |  |  | 32300 | 175 | 96 | 78 | [8 empty] | Federally-Regulated Consumer Product | 10/18/2017 |  | 10/09/2018
International Comfort Products | Airquest | G9MVE0601714A | Natural Gas | Induced Draft | True | False | 1 | False | Horizontal |  | None | Condensing | Two-Stage Modulating |  | 0.75 | Standard |  | 60000 | 58000 |  |  | 48000 | 194 | 96 | 78 | [8 empty] | Federally-Regulated Consumer Product | 05/01/2018 |  | 10/09/2018
International Comfort Products | Airquest | G9MVE0601714A | Natural Gas | Induced Draft | True | False | 1 | False | Up |  | None | Condensing | Two-Stage Modulating |  | 0.75 | Standard |  | 60000 | 58000 |  |  | 48000 | 194 | 96 | 78 | [8 empty] | Federally-Regulated Consumer Product | 05/01/2018 |  | 10/09/2018
International Comfort Products | Airquest | G9MVE0601714A | LPG | Induced Draft | True | False | 1 | False | Horizontal |  | None | Condensing | Two-Stage Modulating |  | 0.75 | Standard |  | 60000 | 58000 |  |  | 48000 | 194 | 96 | 78 | [8 empty] | Federally-Regulated Consumer Product | 05/01/2018 |  | 10/09/2018
International Comfort Products | Airquest | G9MVE0601714A | LPG | Induced Draft | True | False | 1 | False | Up |  | None | Condensing | Two-Stage Modulating |  | 0.75 | Standard |  | 60000 | 58000 |  |  | 48000 | 194 | 96 | 78 | [8 empty] | Federally-Regulated Consumer Product | 05/01/2018 |  | 10/09/2018
International Comfort Products | Airquest | G9MVE0801716A | Natural Gas | Induced Draft | True | False | 1 | False | Horizontal |  | None | Condensing | Two-Stage Modulating |  | 0.75 | Standard |  | 80000 | 78000 |  |  | 80000 | 413 | 96 | 78 | [8 empty] | Federally-Regulated Consumer Product | 10/18/2017 |  | 10/09/2018
International Comfort Products | Airquest | G9MVE0801716A | Natural Gas | Induced Draft | True | False | 1 | False | Up |  | None | Condensing | Two-Stage Modulating |  | 0.75 | Standard |  | 80000 | 78000 |  |  | 80000 | 413 | 96 | 78 | [8 empty] | Federally-Regulated Consumer Product | 10/18/2017 |  | 10/09/2018
International Comfort Products | Airquest | G9MVE0801716A | LPG | Induced Draft | True | False | 1 | False | Horizontal |  | None | Condensing | Two-Stage Modulating |  | 0.75 | Standard |  | 80000 | 78000 |  |  | 80000 | 413 | 96 | 78 | [8 empty] | Federally-Regulated Consumer Product | 10/18/2017 |  | 10/09/2018
International Comfort Products | Airquest | G9MVE0801716A | LPG | Induced Draft | True | False | 1 | False | Up |  | None | Condensing | Two-Stage Modulating |  | 0.75 | Standard |  | 80000 | 78000 |  |  | 80000 | 413 | 96 | 78 | [8 empty] | Federally-Regulated Consumer Product | 10/18/2017 |  | 10/09/2018
International Comfort Products | Airquest | G9MVE0802120A | Natural Gas | Induced Draft | True | False | 1 | False | Horizontal |  | None | Condensing | Two-Stage Modulating |  | 1 | Standard |  | 80000 | 78000 |  |  | 80000 | 342 | 96 | 78 | [8 empty] | Federally-Regulated Consumer Product | 06/11/2018 |  | 10/09/2018
International Comfort Products | Airquest | G9MVE0802120A | Natural Gas | Induced Draft | True | False | 1 | False | Up |  | None | Condensing | Two-Stage Modulating |  | 1 | Standard |  | 80000 | 78000 |  |  | 80000 | 342 | 96 | 78 | [8 empty] | Federally-Regulated Consumer Product | 06/11/2018 |  | 10/09/2018
International Comfort Products | Airquest | G9MVE1202422A | Natural Gas | Induced Draft | True | False | 1 | False | Horizontal |  | None | Condensing | Two-Stage Modulating |  | 1 | Standard |  | 120000 | 117000 |  |  | 110100 | 628 | 96 | 78 | [8 empty] | Federally-Regulated Consumer Product | 10/18/2017 |  | 10/09/2018
International Comfort Products | Airquest | G9MVE1202422A | Natural Gas | Induced Draft | True | False | 1 | False | Up |  | None | Condensing | Two-Stage Modulating |  | 1 | Standard |  | 120000 | 117000 |  |  | 110100 | 628 | 96 | 78 | [8 empty] | Federally-Regulated Consumer Product | 10/18/2017 |  | 10/09/2018
International Comfort Products | Airquest | G9MVE1202422A | LPG | Induced Draft | True | False | 1 | False | Horizontal |  | None | Condensing | Two-Stage Modulating |  | 1 | Standard |  | 120000 | 117000 |  |  | 110100 | 628 | 96 | 78 | [8 empty] | Federally-Regulated Consumer Product | 10/18/2017 |  | 10/09/2018
International Comfort Products | Airquest | G9MVE1202422A | LPG | Induced Draft | True | False | 1 | False | Up |  | None | Condensing | Two-Stage Modulating |  | 1 | Standard |  | 120000 | 117000 |  |  | 110100 | 628 | 96 | 78 | [8 empty] | Federally-Regulated Consumer Product | 10/18/2017 |  | 10/09/2018
International Comfort Products | Airquest | G9MVE1002120A | Natural Gas | Induced Draft | True | False | 1 | False | Horizontal |  | None | Condensing | Two-Stage Modulating |  | 1 | Standard |  | 100000 | 97000 |  |  | 96400 | 420 | 96 | 78 | [8 empty] | Federally-Regulated Consumer Product | 10/18/2017 |  | 10/09/2018
International Comfort Products | Airquest | G9MVE1002120A | Natural Gas | Induced Draft | True | False | 1 | False | Up |  | None | Condensing | Two-Stage Modulating |  | 1 | Standard |  | 100000 | 97000 |  |  | 96400 | 420 | 96 | 78 | [8 empty] | Federally-Regulated Consumer Product | 10/18/2017 |  | 10/09/2018
International Comfort Products | Airquest | G9MVE1002120A | LPG | Induced Draft | True | False | 1 | False | Horizontal |  | None | Condensing | Two-Stage Modulating |  | 1 | Standard |  | 100000 | 97000 |  |  | 96400 | 420 | 96 | 78 | [8 empty] | Federally-Regulated Consumer Product | 10/18/2017 |  | 10/09/2018
International Comfort Products | Airquest | G9MVE1002120A | LPG | Induced Draft | True | False | 1 | False | Up |  | None | Condensing | Two-Stage Modulating |  | 1 | Standard |  | 100000 | 97000 |  |  | 96400 | 420 | 96 | 78 | [8 empty] | Federally-Regulated Consumer Product | 10/18/2017 |  | 10/09/2018
International Comfort Products | Airquest | G9MXE0401712A | Natural Gas | Induced Draft | True | False | 1 | False | Horizontal |  | None | Condensing | Single-Stage |  | 0.5 | Standard |  | 40000 | 39000 |  |  | 32000 | 173 | 96 | 78 | [8 empty] | Federally-Regulated Consumer Product | 06/11/2018 |  | 10/09/2018
International Comfort Products | Airquest | G9MXE0401712A | Natural Gas | Induced Draft | True | False | 1 | False | Up |  | None | Condensing | Single-Stage |  | 0.5 | Standard |  | 40000 | 39000 |  |  | 32000 | 173 | 96 | 78 | [8 empty] | Federally-Regulated Consumer Product | 06/11/2018 |  | 10/09/2018
International Comfort Products | Airquest | G9MXE0401712A | LPG | Induced Draft | True | False | 1 | False | Horizontal |  | None | Condensing | Single-Stage |  | 0.5 | Standard |  | 40000 | 39000 |  |  | 32000 | 173 | 96 | 78 | [8 empty] | Federally-Regulated Consumer Product | 06/11/2018 |  | 10/09/2018
International Comfort Products | Airquest | G9MXE0401712A | LPG | Induced Draft | True | False | 1 | False | Up |  | None | Condensing | Single-Stage |  | 0.5 | Standard |  | 40000 | 39000 |  |  | 32000 | 173 | 96 | 78 | [8 empty] | Federally-Regulated Consumer Product | 06/11/2018 |  | 10/09/2018
International Comfort Products | Airquest | G9MXE0601412A | Natural Gas | Induced Draft | True | False | 1 | False | Horizontal |  | None | Condensing | Single-Stage |  | 0.5 | Standard |  | 60000 | 58000 |  |  | 49000 | 304 | 95.5 | 78 | [8 empty] | Federally-Regulated Consumer Product | 06/11/2018 |  | 10/09/2018
International Comfort Products | Airquest | G9MXE0601412A | Natural Gas | Induced Draft | True | False | 1 | False | Up |  | None | Condensing | Single-Stage |  | 0.5 | Standard |  | 60000 | 58000 |  |  | 49000 | 304 | 95.5 | 78 | [8 empty] | Federally-Regulated Consumer Product | 06/11/2018 |  | 10/09/2018
International Comfort Products | Airquest | G9MXE0601412A | LPG | Induced Draft | True | False | 1 | False | Horizontal |  | None | Condensing | Single-Stage |  | 0.5 | Standard |  | 60000 | 58000 |  |  | 49000 | 304 | 95.5 | 78 | [8 empty] | Federally-Regulated Consumer Product | 06/11/2018 |  | 10/09/2018
International Comfort Products | Airquest | G9MXE0601412A | LPG | Induced Draft | True | False | 1 | False | Up |  | None | Condensing | Single-Stage |  | 0.5 | Standard |  | 60000 | 58000 |  |  | 49000 | 304 | 95.5 | 78 | [8 empty] | Federally-Regulated Consumer Product | 06/11/2018 |  | 10/09/2018
International Comfort Products | Airquest | G9MVE0401712A | Natural Gas | Induced Draft | True | False | 1 | False | Horizontal |  | None | Condensing | Two-Stage Modulating |  | 0.5 | Standard |  | 40000 | 39000 |  |  | 32000 | 128 | 96 | 78 | [8 empty] | Federally-Regulated Consumer Product | 06/11/2018 |  | 10/09/2018
International Comfort Products | Airquest | G9MVE0401712A | Natural Gas | Induced Draft | True | False | 1 | False | Up |  | None | Condensing | Two-Stage Modulating |  | 0.5 | Standard |  | 40000 | 39000 |  |  | 32000 | 128 | 96 | 78 | [8 empty] | Federally-Regulated Consumer Product | 06/11/2018 |  | 10/09/2018
International Comfort Products | Airquest | G9MVE0401712A | LPG | Induced Draft | True | False | 1 | False | Horizontal |  | None | Condensing | Two-Stage Modulating |  | 0.5 | Standard |  | 40000 | 39000 |  |  | 32000 | 128 | 96 | 78 | [8 empty] | Federally-Regulated Consumer Product | 06/11/2018 |  | 10/09/2018
International Comfort Products | Airquest | G9MVE0401712A | LPG | Induced Draft | True | False | 1 | False | Up |  | None | Condensing | Two-Stage Modulating |  | 0.5 | Standard |  | 40000 | 39000 |  |  | 32000 | 128 | 96 | 78 | [8 empty] | Federally-Regulated Consumer Product | 06/11/2018 |  | 10/09/2018
International Comfort Products | Airquest | G9MVE0601412A | Natural Gas | Induced Draft | True | False | 1 | False | Horizontal |  | None | Condensing | Two-Stage Modulating |  | 0.5 | Standard |  | 60000 | 58000 |  |  | 48000 | 248 | 95 | 78 | [8 empty] | Federally-Regulated Consumer Product | 06/11/2018 |  | 10/09/2018
International Comfort Products | Airquest | G9MVE0601412A | Natural Gas | Induced Draft | True | False | 1 | False | Up |  | None | Condensing | Two-Stage Modulating |  | 0.5 | Standard |  | 60000 | 58000 |  |  | 48000 | 248 | 95 | 78 | [8 empty] | Federally-Regulated Consumer Product | 06/11/2018 |  | 10/09/2018
International Comfort Products | Airquest | G9MVE0601412A | LPG | Induced Draft | True | False | 1 | False | Horizontal |  | None | Condensing | Two-Stage Modulating |  | 0.5 | Standard |  | 60000 | 58000 |  |  | 48000 | 248 | 95 | 78 | [8 empty] | Federally-Regulated Consumer Product | 06/11/2018 |  | 10/09/2018
International Comfort Products | Airquest | G9MVE0601412A | LPG | Induced Draft | True | False | 1 | False | Up |  | None | Condensing | Two-Stage Modulating |  | 0.5 | Standard |  | 60000 | 58000 |  |  | 48000 | 248 | 95 | 78 | [8 empty] | Federally-Regulated Consumer Product | 06/11/2018 |  | 10/09/2018
International Comfort Products | Airquest | G9MXT0401712A* | Natural Gas | Induced Draft | True | False | 1 | False | Horizontal |  | None | Condensing | Two-Stage Modulating |  | 0.5 | Standard |  | 40000 | 39000 |  |  | 32000 | 144 | 96 | 78 | [8 empty] | Federally-Regulated Consumer Product | 05/01/2018 |  | 10/09/2018
International Comfort Products | Airquest | G9MXT0401712A* | Natural Gas | Induced Draft | True | False | 1 | False | Up |  | None | Condensing | Two-Stage Modulating |  | 0.5 | Standard |  | 40000 | 39000 |  |  | 32000 | 144 | 96 | 78 | [8 empty] | Federally-Regulated Consumer Product | 05/01/2018 |  | 10/09/2018
International Comfort Products | Airquest | G9MXT0401712A* | LPG | Induced Draft | True | False | 1 | False | Horizontal |  | None | Condensing | Two-Stage Modulating |  | 0.5 | Standard |  | 40000 | 39000 |  |  | 32000 | 144 | 96 | 78 | [8 empty] | Federally-Regulated Consumer Product | 05/01/2018 |  | 10/09/2018
International Comfort Products | Airquest | G9MXT0401712A* | LPG | Induced Draft | True | False | 1 | False | Up |  | None | Condensing | Two-Stage Modulating |  | 0.5 | Standard |  | 40000 | 39000 |  |  | 32000 | 144 | 96 | 78 | [8 empty] | Federally-Regulated Consumer Product | 05/01/2018 |  | 10/09/2018
International Comfort Products | Airquest | G9MXT0601412A* | Natural Gas | Induced Draft | True | False | 1 | False | Horizontal |  | None | Condensing | Two-Stage Modulating |  | 0.5 | Standard |  | 60000 | 58000 |  |  | 48000 | 248 | 95 | 78 | [8 empty] | Federally-Regulated Consumer Product | 05/01/2018 |  | 10/09/2018
International Comfort Products | Airquest | G9MXT0601412A* | Natural Gas | Induced Draft | True | False | 1 | False | Up |  | None | Condensing | Two-Stage Modulating |  | 0.5 | Standard |  | 60000 | 58000 |  |  | 48000 | 248 | 95 | 78 | [8 empty] | Federally-Regulated Consumer Product | 05/01/2018 |  | 10/09/2018
International Comfort Products | Airquest | G9MXT0601412A* | LPG | Induced Draft | True | False | 1 | False | Horizontal |  | None | Condensing | Two-Stage Modulating |  | 0.5 | Standard |  | 60000 | 58000 |  |  | 48000 | 248 | 95 | 78 | [8 empty] | Federally-Regulated Consumer Product | 05/01/2018 |  | 10/09/2018
International Comfort Products | Airquest | G9MXT0601412A* | LPG | Induced Draft | True | False | 1 | False | Up |  | None | Condensing | Two-Stage Modulating |  | 0.5 | Standard |  | 60000 | 58000 |  |  | 48000 | 248 | 95 | 78 | [8 empty] | Federally-Regulated Consumer Product | 05/01/2018 |  | 10/09/2018
International Comfort Products | Airquest | G9MXE0261410A | Natural Gas | Induced Draft | True | False | 1 | False | Horizontal |  | None | Condensing | Single-Stage |  | 0.33 | Standard |  | 26000 | 25000 |  |  | 24000 | 127 | 96 | 78 | [8 empty] | Federally-Regulated Consumer Product | 06/11/2018 |  | 10/09/2018
International Comfort Products | Airquest | G9MXE0261410A | Natural Gas | Induced Draft | True | False | 1 | False | Up |  | None | Condensing | Single-Stage |  | 0.33 | Standard |  | 26000 | 25000 |  |  | 24000 | 127 | 96 | 78 | [8 empty] | Federally-Regulated Consumer Product | 06/11/2018 |  | 10/09/2018
International Comfort Products | Airquest | G9MXE0261410A | LPG | Induced Draft | True | False | 1 | False | Horizontal |  | None | Condensing | Single-Stage |  | 0.33 | Standard |  | 26000 | 25000 |  |  | 24000 | 127 | 96 | 78 | [8 empty] | Federally-Regulated Consumer Product | 06/11/2018 |  | 10/09/2018
International Comfort Products | Airquest | G9MXE0261410A | LPG | Induced Draft | True | False | 1 | False | Up |  | None | Condensing | Single-Stage |  | 0.33 | Standard |  | 26000 | 25000 |  |  | 24000 | 127 | 96 | 78 | [8 empty] | Federally-Regulated Consumer Product | 06/11/2018 |  | 10/09/2018
International Comfort Products | Airquest | G9MAE0601714A*D | Natural Gas | Induced Draft | True | False | 1 | False | Down |  | None | Condensing | Step Modulating |  | 0.5 | Standard |  | 60000 | 58000 |  |  | 47000 | 173 | 95 | 78 | [8 empty] | Federally-Regulated Consumer Product | 06/11/2018 |  | 10/09/2018
International Comfort Products | Airquest | G9MAE0601714A*D | LPG | Induced Draft | True | False | 1 | False | Down |  | None | Condensing | Step Modulating |  | 0.5 | Standard |  | 60000 | 58000 |  |  | 47000 | 173 | 95 | 78 | [8 empty] | Federally-Regulated Consumer Product | 06/11/2018 |  | 10/09/2018
International Comfort Products | Airquest | G9MAE0602120A*D | Natural Gas | Induced Draft | True | False | 1 | False | Down |  | None | Condensing | Step Modulating |  | 1 | Standard |  | 61000 | 59000 |  |  | 47000 | 229 | 96.7 | 78 | [8 empty] | Federally-Regulated Consumer Product | 06/11/2018 |  | 10/09/2018
International Comfort Products | Airquest | G9MAE0602120A*D | LPG | Induced Draft | True | False | 1 | False | Down |  | None | Condensing | Step Modulating |  | 1 | Standard |  | 61000 | 59000 |  |  | 47000 | 229 | 96.7 | 78 | [8 empty] | Federally-Regulated Consumer Product | 06/11/2018 |  | 10/09/2018
International Comfort Products | Airquest | G9MAE0801714A*D | Natural Gas | Induced Draft | True | False | 1 | False | Down |  | None | Condensing | Step Modulating |  | 0.5 | Standard |  | 80000 | 77000 |  |  | 80000 | 383 | 95 | 78 | [8 empty] | Federally-Regulated Consumer Product | 06/11/2018 |  | 10/09/2018
International Comfort Products | Airquest | G9MAE0801714A*D | LPG | Induced Draft | True | False | 1 | False | Down |  | None | Condensing | Step Modulating |  | 0.5 | Standard |  | 80000 | 77000 |  |  | 80000 | 383 | 95 | 78 | [8 empty] | Federally-Regulated Consumer Product | 06/11/2018 |  | 10/09/2018
International Comfort Products | Airquest | G9MAE1202422A*D | Natural Gas | Induced Draft | True | False | 1 | False | Down |  | None | Condensing | Step Modulating |  | 1 | Standard |  | 120000 | 115000 |  |  | 113000 | 488 | 95 | 78 | [8 empty] | Federally-Regulated Consumer Product | 06/11/2018 |  | 10/09/2018
International Comfort Products | Airquest | G9MAE1202422A*D | LPG | Induced Draft | True | False | 1 | False | Down |  | None | Condensing | Step Modulating |  | 1 | Standard |  | 120000 | 115000 |  |  | 113000 | 488 | 95 | 78 | [8 empty] | Federally-Regulated Consumer Product | 06/11/2018 |  | 10/09/2018
International Comfort Products | Airquest | G9MAE1002122A*D | Natural Gas | Induced Draft | True | False | 1 | False | Down |  | None | Condensing | Step Modulating |  | 1 | Standard |  | 100000 | 96000 |  |  | 97000 | 368 | 95 | 78 | [8 empty] | Federally-Regulated Consumer Product | 06/11/2018 |  | 10/09/2018
International Comfort Products | Airquest | G9MAE1002122A*D | LPG | Induced Draft | True | False | 1 | False | Down |  | None | Condensing | Step Modulating |  | 1 | Standard |  | 100000 | 96000 |  |  | 97000 | 368 | 95 | 78 | [8 empty] | Federally-Regulated Consumer Product | 06/11/2018 |  | 10/09/2018
International Comfort Products | Airquest | G9MVE0401410A*D | Natural Gas | Induced Draft | True | False | 1 | False | Down |  | None | Condensing | Two-Stage Modulating |  | 0.5 | Standard |  | 40000 | 39000 |  |  | 32000 | 179 | 95 | 78 | [8 empty] | Federally-Regulated Consumer Product | 06/11/2018 |  | 10/09/2018
International Comfort Products | Airquest | G9MVE0401410A*D | LPG | Induced Draft | True | False | 1 | False | Down |  | None | Condensing | Two-Stage Modulating |  | 0.5 | Standard |  | 40000 | 39000 |  |  | 32000 | 179 | 95 | 78 | [8 empty] | Federally-Regulated Consumer Product | 06/11/2018 |  | 10/09/2018
International Comfort Products | Airquest | G9MVE0401712A*D | Natural Gas | Induced Draft | True | False | 1 | False | Down |  | None | Condensing | Two-Stage Modulating |  | 0.5 | Standard |  | 40000 | 39000 |  |  | 32000 | 150 | 95 | 78 | [8 empty] | Federally-Regulated Consumer Product | 06/11/2018 |  | 10/09/2018
International Comfort Products | Airquest | G9MVE0401712A*D | LPG | Induced Draft | True | False | 1 | False | Down |  | None | Condensing | Two-Stage Modulating |  | 0.5 | Standard |  | 40000 | 39000 |  |  | 32000 | 150 | 95 | 78 | [8 empty] | Federally-Regulated Consumer Product | 06/11/2018 |  | 10/09/2018
International Comfort Products | Airquest | G9MVE0601412A*D | Natural Gas | Induced Draft | True | False | 1 | False | Down |  | None | Condensing | Two-Stage Modulating |  | 0.5 | Standard |  | 60000 | 58000 |  |  | 48000 | 255 | 95 | 78 | [8 empty] | Federally-Regulated Consumer Product | 06/11/2018 |  | 10/09/2018
International Comfort Products | Airquest | G9MVE0601412A*D | LPG | Induced Draft | True | False | 1 | False | Down |  | None | Condensing | Two-Stage Modulating |  | 0.5 | Standard |  | 60000 | 58000 |  |  | 48000 | 255 | 95 | 78 | [8 empty] | Federally-Regulated Consumer Product | 06/11/2018 |  | 10/09/2018
International Comfort Products | Airquest | G9MVE0601714A*D | Natural Gas | Induced Draft | True | False | 1 | False | Down |  | None | Condensing | Two-Stage Modulating |  | 0.75 | Standard |  | 60000 | 58000 |  |  | 49000 | 194 | 95 | 78 | [8 empty] | Federally-Regulated Consumer Product | 06/11/2018 |  | 10/09/2018
International Comfort Products | Airquest | G9MVE0601714A*D | LPG | Induced Draft | True | False | 1 | False | Down |  | None | Condensing | Two-Stage Modulating |  | 0.75 | Standard |  | 60000 | 58000 |  |  | 49000 | 194 | 95 | 78 | [8 empty] | Federally-Regulated Consumer Product | 06/11/2018 |  | 10/09/2018
International Comfort Products | Airquest | G9MVE0801716A*D | Natural Gas | Induced Draft | True | False | 1 | False | Down |  | None | Condensing | Two-Stage Modulating |  | 0.75 | Standard |  | 80000 | 77000 |  |  | 80000 | 410 | 95 | 78 | [8 empty] | Federally-Regulated Consumer Product | 06/11/2018 |  | 10/09/2018
International Comfort Products | Airquest | G9MVE0801716A*D | LPG | Induced Draft | True | False | 1 | False | Down |  | None | Condensing | Two-Stage Modulating |  | 0.75 | Standard |  | 80000 | 77000 |  |  | 80000 | 410 | 95 | 78 | [8 empty] | Federally-Regulated Consumer Product | 06/11/2018 |  | 10/09/2018
International Comfort Products | Airquest | G9MVE1002120A*D | Natural Gas | Induced Draft | True | False | 1 | False | Down |  | None | Condensing | Two-Stage Modulating |  | 1 | Standard |  | 100000 | 97000 |  |  | 97000 | 420 | 95 | 78 | [8 empty] | Federally-Regulated Consumer Product | 06/11/2018 |  | 10/09/2018
International Comfort Products | Airquest | G9MVE1002120A*D | LPG | Induced Draft | True | False | 1 | False | Down |  | None | Condensing | Two-Stage Modulating |  | 1 | Standard |  | 100000 | 97000 |  |  | 97000 | 420 | 95 | 78 | [8 empty] | Federally-Regulated Consumer Product | 06/11/2018 |  | 10/09/2018
International Comfort Products | Airquest | G9MVE0802120A*D | Natural Gas | Induced Draft | True | False | 1 | False | Down |  | None | Condensing | Two-Stage Modulating |  | 1 | Standard |  | 80000 | 76000 |  |  | 65000 | 261 | 95 | 78 | [8 empty] | Federally-Regulated Consumer Product | 06/11/2018 |  | 10/09/2018
International Comfort Products | Airquest | G9MVE0802120A*D | LPG | Induced Draft | True | False | 1 | False | Down |  | None | Condensing | Two-Stage Modulating |  | 1 | Standard |  | 80000 | 76000 |  |  | 65000 | 261 | 95 | 78 | [8 empty] | Federally-Regulated Consumer Product | 06/11/2018 |  | 10/09/2018
International Comfort Products | Airquest | G9MVE1202422A*D | Natural Gas | Induced Draft | True | False | 1 | False | Down |  | None | Condensing | Two-Stage Modulating |  | 1 | Standard |  | 120000 | 116000 |  |  | 111000 | 628 | 95 | 78 | [8 empty] | Federally-Regulated Consumer Product | 06/11/2018 |  | 10/09/2018
International Comfort Products | Airquest | G9MVE1202422A*D | LPG | Induced Draft | True | False | 1 | False | Down |  | None | Condensing | Two-Stage Modulating |  | 1 | Standard |  | 120000 | 116000 |  |  | 111000 | 628 | 95 | 78 | [8 empty] | Federally-Regulated Consumer Product | 06/11/2018 |  | 10/09/2018
International Comfort Products | Airquest | G9MXE0261410A*D | Natural Gas | Induced Draft | True | False | 1 | False | Down |  | None | Condensing | Single-Stage |  | 0.33 | Standard |  | 26000 | 25000 |  |  | 25000 | 128 | 95 | 78 | [8 empty] | Federally-Regulated Consumer Product | 06/11/2018 |  | 10/09/2018
International Comfort Products | Airquest | G9MXE0261410A*D | LPG | Induced Draft | True | False | 1 | False | Down |  | None | Condensing | Single-Stage |  | 0.33 | Standard |  | 26000 | 25000 |  |  | 25000 | 128 | 95 | 78 | [8 empty] | Federally-Regulated Consumer Product | 06/11/2018 |  | 10/09/2018
International Comfort Products | Airquest | G9MXE0401410A*D | Natural Gas | Induced Draft | True | False | 1 | False | Down |  | None | Condensing | Single-Stage |  | 0.5 | Standard |  | 40000 | 39000 |  |  | 33000 | 188 | 95 | 78 | [8 empty] | Federally-Regulated Consumer Product | 06/11/2018 |  | 10/09/2018
International Comfort Products | Airquest | G9MXE0401410A*D | LPG | Induced Draft | True | False | 1 | False | Down |  | None | Condensing | Single-Stage |  | 0.5 | Standard |  | 40000 | 39000 |  |  | 33000 | 188 | 95 | 78 | [8 empty] | Federally-Regulated Consumer Product | 06/11/2018 |  | 10/09/2018
International Comfort Products | Airquest | G9MXE0401712A*D | Natural Gas | Induced Draft | True | False | 1 | False | Down |  | None | Condensing | Single-Stage |  | 0.5 | Standard |  | 40000 | 39000 |  |  | 33000 | 183 | 95 | 78 | [8 empty] | Federally-Regulated Consumer Product | 06/11/2018 |  | 10/09/2018
International Comfort Products | Airquest | G9MXE0401712A*D | LPG | Induced Draft | True | False | 1 | False | Down |  | None | Condensing | Single-Stage |  | 0.5 | Standard |  | 40000 | 39000 |  |  | 33000 | 183 | 95 | 78 | [8 empty] | Federally-Regulated Consumer Product | 06/11/2018 |  | 10/09/2018
International Comfort Products | Airquest | G9MXE0601412A*D | Natural Gas | Induced Draft | True | False | 1 | False | Down |  | None | Condensing | Single-Stage |  | 0.5 | Standard |  | 60000 | 58000 |  |  | 49000 | 344 | 95 | 78 | [8 empty] | Federally-Regulated Consumer Product | 06/11/2018 |  | 10/09/2018
International Comfort Products | Airquest | G9MXE0601412A*D | LPG | Induced Draft | True | False | 1 | False | Down |  | None | Condensing | Single-Stage |  | 0.5 | Standard |  | 60000 | 58000 |  |  | 49000 | 344 | 95 | 78 | [8 empty] | Federally-Regulated Consumer Product | 06/11/2018 |  | 10/09/2018
International Comfort Products | Airquest | G9MXE0601714A*D | Natural Gas | Induced Draft | True | False | 1 | False | Down |  | None | Condensing | Single-Stage |  | 0.75 | Standard |  | 60000 | 58000 |  |  | 49000 | 263 | 95 | 78 | [8 empty] | Federally-Regulated Consumer Product | 06/11/2018 |  | 10/09/2018
International Comfort Products | Airquest | G9MXE0601714A*D | LPG | Induced Draft | True | False | 1 | False | Down |  | None | Condensing | Single-Stage |  | 0.75 | Standard |  | 60000 | 58000 |  |  | 49000 | 263 | 95 | 78 | [8 empty] | Federally-Regulated Consumer Product | 06/11/2018 |  | 10/09/2018
International Comfort Products | Airquest | G9MXE0801716A*D | Natural Gas | Induced Draft | True | False | 1 | False | Down |  | None | Condensing | Single-Stage |  | 0.75 | Standard |  | 80000 | 78000 |  |  | 82000 | 558 | 95 | 78 | [8 empty] | Federally-Regulated Consumer Product | 06/11/2018 |  | 10/09/2018
International Comfort Products | Airquest | G9MXE0801716A*D | LPG | Induced Draft | True | False | 1 | False | Down |  | None | Condensing | Single-Stage |  | 0.75 | Standard |  | 80000 | 78000 |  |  | 82000 | 558 | 95 | 78 | [8 empty] | Federally-Regulated Consumer Product | 06/11/2018 |  | 10/09/2018
International Comfort Products | Airquest | G9MXE0802120A*D | Natural Gas | Induced Draft | True | False | 1 | False | Down |  | None | Condensing | Single-Stage |  | 1 | Standard |  | 80000 | 78000 |  |  | 83000 | 418 | 95 | 78 | [8 empty] | Federally-Regulated Consumer Product | 06/11/2018 |  | 10/09/2018
International Comfort Products | Airquest | G9MXE0802120A*D | LPG | Induced Draft | True | False | 1 | False | Down |  | None | Condensing | Single-Stage |  | 1 | Standard |  | 80000 | 78000 |  |  | 83000 | 418 | 95 | 78 | [8 empty] | Federally-Regulated Consumer Product | 06/11/2018 |  | 10/09/2018
International Comfort Products | Airquest | G9MXE1002120A*D | Natural Gas | Induced Draft | True | False | 1 | False | Down |  | None | Condensing | Single-Stage |  | 1 | Standard |  | 100000 | 97000 |  |  | 99000 | 614 | 95 | 78 | [8 empty] | Federally-Regulated Consumer Product | 06/11/2018 |  | 10/09/2018
International Comfort Products | Airquest | G9MXE1002120A*D | LPG | Induced Draft | True | False | 1 | False | Down |  | None | Condensing | Single-Stage |  | 1 | Standard |  | 100000 | 97000 |  |  | 99000 | 614 | 95 | 78 | [8 empty] | Federally-Regulated Consumer Product | 06/11/2018 |  | 10/09/2018
International Comfort Products | Airquest | G9MXE1202422A*D | Natural Gas | Induced Draft | True | False | 1 | False | Down |  | None | Condensing | Single-Stage |  | 1 | Standard |  | 120000 | 116000 |  |  | 114000 | 1047 | 95 | 78 | [8 empty] | Federally-Regulated Consumer Product | 06/11/2018 |  | 10/09/2018
International Comfort Products | Airquest | G9MXE1202422A*D | LPG | Induced Draft | True | False | 1 | False | Down |  | None | Condensing | Single-Stage |  | 1 | Standard |  | 120000 | 116000 |  |  | 114000 | 1047 | 95 | 78 | [8 empty] | Federally-Regulated Consumer Product | 06/11/2018 |  | 10/09/2018
International Comfort Products | Airquest | G9MXT0401410A*D | Natural Gas | Induced Draft | True | False | 1 | False | Down |  | None | Condensing | Two-Stage Modulating |  | 0.5 | Standard |  | 40000 | 39000 |  |  | 32000 | 179 | 95 | 78 | [8 empty] | Federally-Regulated Consumer Product | 06/11/2018 |  | 10/09/2018
International Comfort Products | Airquest | G9MXT0401410A*D | LPG | Induced Draft | True | False | 1 | False | Down |  | None | Condensing | Two-Stage Modulating |  | 0.5 | Standard |  | 40000 | 39000 |  |  | 32000 | 179 | 95 | 78 | [8 empty] | Federally-Regulated Consumer Product | 06/11/2018 |  | 10/09/2018
International Comfort Products | Airquest | G9MXT0401712A*D | Natural Gas | Induced Draft | True | False | 1 | False | Down |  | None | Condensing | Two-Stage Modulating |  | 0.5 | Standard |  | 40000 | 39000 |  |  | 32000 | 150 | 95 | 78 | [8 empty] | Federally-Regulated Consumer Product | 06/11/2018 |  | 10/09/2018
International Comfort Products | Airquest | G9MXT0401712A*D | LPG | Induced Draft | True | False | 1 | False | Down |  | None | Condensing | Two-Stage Modulating |  | 0.5 | Standard |  | 40000 | 39000 |  |  | 32000 | 150 | 95 | 78 | [8 empty] | Federally-Regulated Consumer Product | 06/11/2018 |  | 10/09/2018
International Comfort Products | Airquest | G9MXT0601412A*D | Natural Gas | Induced Draft | True | False | 1 | False | Down |  | None | Condensing | Two-Stage Modulating |  | 0.5 | Standard |  | 60000 | 58000 |  |  | 48000 | 255 | 95 | 78 | [8 empty] | Federally-Regulated Consumer Product | 06/11/2018 |  | 10/09/2018
International Comfort Products | Airquest | G9MXT0601412A*D | LPG | Induced Draft | True | False | 1 | False | Down |  | None | Condensing | Two-Stage Modulating |  | 0.5 | Standard |  | 60000 | 58000 |  |  | 48000 | 255 | 95 | 78 | [8 empty] | Federally-Regulated Consumer Product | 06/11/2018 |  | 10/09/2018
International Comfort Products | Airquest | G9MXT0601714A*D | Natural Gas | Induced Draft | True | False | 1 | False | Down |  | None | Condensing | Two-Stage Modulating |  | 0.75 | Standard |  | 60000 | 58000 |  |  | 49000 | 194 | 95 | 78 | [8 empty] | Federally-Regulated Consumer Product | 06/11/2018 |  | 10/09/2018
International Comfort Products | Airquest | G9MXT0601714A*D | LPG | Induced Draft | True | False | 1 | False | Down |  | None | Condensing | Two-Stage Modulating |  | 0.75 | Standard |  | 60000 | 58000 |  |  | 49000 | 194 | 95 | 78 | [8 empty] | Federally-Regulated Consumer Product | 06/11/2018 |  | 10/09/2018
International Comfort Products | Airquest | G9MXT0801716A*D | Natural Gas | Induced Draft | True | False | 1 | False | Down |  | None | Condensing | Two-Stage Modulating |  | 0.75 | Standard |  | 80000 | 77000 |  |  | 80000 | 410 | 95 | 78 | [8 empty] | Federally-Regulated Consumer Product | 06/11/2018 |  | 10/09/2018
International Comfort Products | Airquest | G9MXT0801716A*D | LPG | Induced Draft | True | False | 1 | False | Down |  | None | Condensing | Two-Stage Modulating |  | 0.75 | Standard |  | 80000 | 77000 |  |  | 80000 | 410 | 95 | 78 | [8 empty] | Federally-Regulated Consumer Product | 06/11/2018 |  | 10/09/2018
International Comfort Products | Airquest | G9MXT0802120A*D | Natural Gas | Induced Draft | True | False | 1 | False | Down |  | None | Condensing | Two-Stage Modulating |  | 1 | Standard |  | 80000 | 76000 |  |  | 65000 | 261 | 95 | 78 | [8 empty] | Federally-Regulated Consumer Product | 06/11/2018 |  | 10/09/2018
International Comfort Products | Airquest | G9MXT0802120A*D | LPG | Induced Draft | True | False | 1 | False | Down |  | None | Condensing | Two-Stage Modulating |  | 1 | Standard |  | 80000 | 76000 |  |  | 65000 | 261 | 95 | 78 | [8 empty] | Federally-Regulated Consumer Product | 06/11/2018 |  | 10/09/2018
International Comfort Products | Airquest | G9MXT1002120A*D | Natural Gas | Induced Draft | True | False | 1 | False | Down |  | None | Condensing | Two-Stage Modulating |  | 1 | Standard |  | 100000 | 97000 |  |  | 97000 | 420 | 95 | 78 | [8 empty] | Federally-Regulated Consumer Product | 06/11/2018 |  | 10/09/2018
International Comfort Products | Airquest | G9MXT1002120A*D | LPG | Induced Draft | True | False | 1 | False | Down |  | None | Condensing | Two-Stage Modulating |  | 1 | Standard |  | 100000 | 97000 |  |  | 97000 | 420 | 95 | 78 | [8 empty] | Federally-Regulated Consumer Product | 06/11/2018 |  | 10/09/2018
International Comfort Products | Airquest | G9MAE0802120A | Natural Gas | Induced Draft | True | False | 1 | False | Horizontal |  | None | Condensing | Step Modulating |  | 1 | Standard |  | 80000 | 78000 |  |  | 79000 | 352 | 97 | 78 | [8 empty] | Federally-Regulated Consumer Product | 10/09/2018 |  | 10/09/2018
International Comfort Products | Airquest | G9MAE0802120A | Natural Gas | Induced Draft | True | False | 1 | False | Up |  | None | Condensing | Step Modulating |  | 1 | Standard |  | 80000 | 78000 |  |  | 79000 | 352 | 97 | 78 | [8 empty] | Federally-Regulated Consumer Product | 10/09/2018 |  | 10/09/2018
International Comfort Products | Airquest | G9MAE0802120A | LPG | Induced Draft | True | False | 1 | False | Horizontal |  | None | Condensing | Step Modulating |  | 1 | Standard |  | 80000 | 78000 |  |  | 79000 | 352 | 97 | 78 | [8 empty] | Federally-Regulated Consumer Product | 10/09/2018 |  | 10/09/2018
International Comfort Products | Airquest | G9MAE0802120A | LPG | Induced Draft | True | False | 1 | False | Up |  | None | Condensing | Step Modulating |  | 1 | Standard |  | 80000 | 78000 |  |  | 79000 | 352 | 97 | 78 | [8 empty] | Federally-Regulated Consumer Product | 10/09/2018 |  | 10/09/2018
International Comfort Products | Airquest | PDD424060K**0E* | Natural Gas | Induced Draft | True | True | 1 | False | Down |  | None | Non-Condensing | Single-Stage |  | 0.5 | Standard |  | 60000 | 49000 |  |  | 57000 | 464 | 81 | 78 | [8 empty] | Federally-Regulated Consumer Product | 05/01/2018 |  | 10/09/2018
International Comfort Products | Airquest | PDD424060K**0E* | Natural Gas | Induced Draft | True | True | 1 | False | Horizontal |  | None | Non-Condensing | Single-Stage |  | 0.5 | Standard |  | 60000 | 49000 |  |  | 57000 | 464 | 81 | 78 | [8 empty] | Federally-Regulated Consumer Product | 05/01/2018 |  | 10/09/2018
International Comfort Products | Airquest | PDD424060K**0E* | LPG | Induced Draft | True | True | 1 | False | Down |  | None | Non-Condensing | Single-Stage |  | 0.5 | Standard |  | 60000 | 49000 |  |  | 57000 | 464 | 81 | 78 | [8 empty] | Federally-Regulated Consumer Product | 05/01/2018 |  | 10/09/2018
International Comfort Products | Airquest | PDD424060K**0E* | LPG | Induced Draft | True | True | 1 | False | Horizontal |  | None | Non-Condensing | Single-Stage |  | 0.5 | Standard |  | 60000 | 49000 |  |  | 57000 | 464 | 81 | 78 | [8 empty] | Federally-Regulated Consumer Product | 05/01/2018 |  | 10/09/2018
International Comfort Products | Airquest | G9MXE0601412A**D | Natural Gas | Induced Draft | True | False | 1 | True | Down |  | None | Condensing | Single-Stage |  | 0.5 | Standard |  | 60000 | 58000 |  |  | 49500 | 344 | 95 | 75 | [8 empty] | Federally-Regulated Consumer Product | 10/18/2017 |  | 10/09/2018
International Comfort Products | Airquest | G9MXE0601412A**D | LPG | Induced Draft | True | False | 1 | True | Down |  | None | Condensing | Single-Stage |  | 0.5 | Standard |  | 60000 | 58000 |  |  | 49500 | 344 | 95 | 75 | [8 empty] | Federally-Regulated Consumer Product | 10/18/2017 |  | 10/09/2018
International Comfort Products | Airquest | PGS424040K**1E* | Natural Gas | Induced Draft | True | True | 1 | False | Down |  | None | Non-Condensing | Single-Stage |  | 0.5 | Standard |  | 40000 | 33000 |  |  | 39000 | 221 | 81 | 78 | [8 empty] | Federally-Regulated Consumer Product | 05/01/2018 |  | 10/09/2018
International Comfort Products | Airquest | PGS424040K**1E* | Natural Gas | Induced Draft | True | True | 1 | False | Horizontal |  | None | Non-Condensing | Single-Stage |  | 0.5 | Standard |  | 40000 | 33000 |  |  | 39000 | 221 | 81 | 78 | [8 empty] | Federally-Regulated Consumer Product | 05/01/2018 |  | 10/09/2018
International Comfort Products | Airquest | PGS424040K**1E* | LPG | Induced Draft | True | True | 1 | False | Down |  | None | Non-Condensing | Single-Stage |  | 0.5 | Standard |  | 40000 | 33000 |  |  | 39000 | 221 | 81 | 78 | [8 empty] | Federally-Regulated Consumer Product | 05/01/2018 |  | 10/09/2018
International Comfort Products | Airquest | PGS424040K**1E* | LPG | Induced Draft | True | True | 1 | False | Horizontal |  | None | Non-Condensing | Single-Stage |  | 0.5 | Standard |  | 40000 | 33000 |  |  | 39000 | 221 | 81 | 78 | [8 empty] | Federally-Regulated Consumer Product | 05/01/2018 |  | 10/09/2018
International Comfort Products | Airquest | PGD424040K**1E* | Natural Gas | Induced Draft | True | True | 1 | False | Down |  | None | Non-Condensing | Single-Stage |  | 0.5 | Standard |  | 40000 | 33000 |  |  | 39000 | 221 | 81 | 78 | [8 empty] | Federally-Regulated Consumer Product | 05/01/2018 |  | 10/09/2018
International Comfort Products | Airquest | PGD424040K**1E* | Natural Gas | Induced Draft | True | True | 1 | False | Horizontal |  | None | Non-Condensing | Single-Stage |  | 0.5 | Standard |  | 40000 | 33000 |  |  | 39000 | 221 | 81 | 78 | [8 empty] | Federally-Regulated Consumer Product | 05/01/2018 |  | 10/09/2018
International Comfort Products | Airquest | PGD424040K**1E* | LPG | Induced Draft | True | True | 1 | False | Down |  | None | Non-Condensing | Single-Stage |  | 0.5 | Standard |  | 40000 | 33000 |  |  | 39000 | 221 | 81 | 78 | [8 empty] | Federally-Regulated Consumer Product | 05/01/2018 |  | 10/09/2018
International Comfort Products | Airquest | PGD424040K**1E* | LPG | Induced Draft | True | True | 1 | False | Horizontal |  | None | Non-Condensing | Single-Stage |  | 0.5 | Standard |  | 40000 | 33000 |  |  | 39000 | 221 | 81 | 78 | [8 empty] | Federally-Regulated Consumer Product | 05/01/2018 |  | 10/09/2018
International Comfort Products | Airquest | PDD430040K**1E* | Natural Gas | Induced Draft | True | True | 1 | False | Down |  | None | Non-Condensing | Single-Stage |  | 0.5 | Standard |  | 40000 | 33000 |  |  | 39000 | 223 | 81 | 78 | [8 empty] | Federally-Regulated Consumer Product | 05/01/2018 |  | 10/09/2018
International Comfort Products | Airquest | PDD430040K**1E* | Natural Gas | Induced Draft | True | True | 1 | False | Horizontal |  | None | Non-Condensing | Single-Stage |  | 0.5 | Standard |  | 40000 | 33000 |  |  | 39000 | 223 | 81 | 78 | [8 empty] | Federally-Regulated Consumer Product | 05/01/2018 |  | 10/09/2018
International Comfort Products | Airquest | PDD430040K**1E* | LPG | Induced Draft | True | True | 1 | False | Down |  | None | Non-Condensing | Single-Stage |  | 0.5 | Standard |  | 40000 | 33000 |  |  | 39000 | 223 | 81 | 78 | [8 empty] | Federally-Regulated Consumer Product | 05/01/2018 |  | 10/09/2018
International Comfort Products | Airquest | PDD430040K**1E* | LPG | Induced Draft | True | True | 1 | False | Horizontal |  | None | Non-Condensing | Single-Stage |  | 0.5 | Standard |  | 40000 | 33000 |  |  | 39000 | 223 | 81 | 78 | [8 empty] | Federally-Regulated Consumer Product | 05/01/2018 |  | 10/09/2018
International Comfort Products | Airquest | N9MSE0601410A | Natural Gas | Induced Draft | True | False | 1 | False | Horizontal |  | None | Condensing | Single-Stage |  | 0.5 | Standard |  | 60000 | 58000 |  |  | 48700 | 513 | 95.5 | 78 | [8 empty] | Federally-Regulated Consumer Product | 10/18/2017 |  | 10/09/2018
International Comfort Products | Airquest | N9MSE0601410A | Natural Gas | Induced Draft | True | False | 1 | False | Up |  | None | Condensing | Single-Stage |  | 0.5 | Standard |  | 60000 | 58000 |  |  | 48700 | 513 | 95.5 | 78 | [8 empty] | Federally-Regulated Consumer Product | 10/18/2017 |  | 10/09/2018
International Comfort Products | Airquest | N9MSE0601410A | LPG | Induced Draft | True | False | 1 | False | Horizontal |  | None | Condensing | Single-Stage |  | 0.5 | Standard |  | 60000 | 58000 |  |  | 48700 | 513 | 95.5 | 78 | [8 empty] | Federally-Regulated Consumer Product | 10/18/2017 |  | 10/09/2018
International Comfort Products | Airquest | N9MSE0601410A | LPG | Induced Draft | True | False | 1 | False | Up |  | None | Condensing | Single-Stage |  | 0.5 | Standard |  | 60000 | 58000 |  |  | 48700 | 513 | 95.5 | 78 | [8 empty] | Federally-Regulated Consumer Product | 10/18/2017 |  | 10/09/2018
Johnson Controls, Inc. | FRASER-JOHNSTON BY JOHNSON CONTROLS | TM9Y040A10MP11 | Natural Gas | Induced Draft | True | False | 1 | False | Down |  | None | Condensing | Two-Stage Modulating |  | 0.5 | Premium |  | 40000 | 38000 |  |  | 30000 | 180 | 96 | 78 | [8 empty] | Federally-Regulated Consumer Product | 06/08/2018 |  | 10/09/2018
Johnson Controls, Inc. | FRASER-JOHNSTON BY JOHNSON CONTROLS | TM9Y040A10MP11 | Natural Gas | Induced Draft | True | False | 1 | False | Horizontal |  | None | Condensing | Two-Stage Modulating |  | 0.5 | Premium |  | 40000 | 38000 |  |  | 30000 | 180 | 96 | 78 | [8 empty] | Federally-Regulated Consumer Product | 06/08/2018 |  | 10/09/2018
Johnson Controls, Inc. | FRASER-JOHNSTON BY JOHNSON CONTROLS | TM9Y040A10MP11 | Natural Gas | Induced Draft | True | False | 1 | False | Up |  | None | Condensing | Two-Stage Modulating |  | 0.5 | Premium |  | 40000 | 38000 |  |  | 30000 | 180 | 96 | 78 | [8 empty] | Federally-Regulated Consumer Product | 06/08/2018 |  | 10/09/2018
Johnson Controls, Inc. | FRASER-JOHNSTON BY JOHNSON CONTROLS | TM9Y040A10MP11 | LPG | Induced Draft | True | False | 1 | False | Down |  | None | Condensing | Two-Stage Modulating |  | 0.5 | Premium |  | 40000 | 38000 |  |  | 30000 | 180 | 96 | 78 | [8 empty] | Federally-Regulated Consumer Product | 06/08/2018 |  | 10/09/2018
Johnson Controls, Inc. | FRASER-JOHNSTON BY JOHNSON CONTROLS | TM9Y040A10MP11 | LPG | Induced Draft | True | False | 1 | False | Horizontal |  | None | Condensing | Two-Stage Modulating |  | 0.5 | Premium |  | 40000 | 38000 |  |  | 30000 | 180 | 96 | 78 | [8 empty] | Federally-Regulated Consumer Product | 06/08/2018 |  | 10/09/2018
Johnson Controls, Inc. | FRASER-JOHNSTON BY JOHNSON CONTROLS | TM9Y040A10MP11 | LPG | Induced Draft | True | False | 1 | False | Up |  | None | Condensing | Two-Stage Modulating |  | 0.5 | Premium |  | 40000 | 38000 |  |  | 30000 | 180 | 96 | 78 | [8 empty] | Federally-Regulated Consumer Product | 06/08/2018 |  | 10/09/2018
Johnson Controls, Inc. | FRASER-JOHNSTON BY JOHNSON CONTROLS | TM9Y120D20MP11 | Natural Gas | Induced Draft | True | False | 1 | False | Down |  | None | Condensing | Two-Stage Modulating |  | 1 | Premium |  | 120000 | 115000 |  |  | 109000 | 407 | 96 | 78 | [8 empty] | Federally-Regulated Consumer Product | 10/09/2018 |  | 10/09/2018
Johnson Controls, Inc. | FRASER-JOHNSTON BY JOHNSON CONTROLS | TM9Y120D20MP11 | Natural Gas | Induced Draft | True | False | 1 | False | Horizontal |  | None | Condensing | Two-Stage Modulating |  | 1 | Premium |  | 120000 | 115000 |  |  | 109000 | 407 | 96 | 78 | [8 empty] | Federally-Regulated Consumer Product | 10/09/2018 |  | 10/09/2018
Johnson Controls, Inc. | FRASER-JOHNSTON BY JOHNSON CONTROLS | TM9Y120D20MP11 | Natural Gas | Induced Draft | True | False | 1 | False | Up |  | None | Condensing | Two-Stage Modulating |  | 1 | Premium |  | 120000 | 115000 |  |  | 109000 | 407 | 96 | 78 | [8 empty] | Federally-Regulated Consumer Product | 10/09/2018 |  | 10/09/2018
Johnson Controls, Inc. | FRASER-JOHNSTON BY JOHNSON CONTROLS | TM9Y120D20MP11 | LPG | Induced Draft | True | False | 1 | False | Down |  | None | Condensing | Two-Stage Modulating |  | 1 | Premium |  | 120000 | 115000 |  |  | 109000 | 407 | 96 | 78 | [8 empty] | Federally-Regulated Consumer Product | 10/09/2018 |  | 10/09/2018
Johnson Controls, Inc. | FRASER-JOHNSTON BY JOHNSON CONTROLS | TM9Y120D20MP11 | LPG | Induced Draft | True | False | 1 | False | Horizontal |  | None | Condensing | Two-Stage Modulating |  | 1 | Premium |  | 120000 | 115000 |  |  | 109000 | 407 | 96 | 78 | [8 empty] | Federally-Regulated Consumer Product | 10/09/2018 |  | 10/09/2018
Johnson Controls, Inc. | FRASER-JOHNSTON BY JOHNSON CONTROLS | TM9Y120D20MP11 | LPG | Induced Draft | True | False | 1 | False | Up |  | None | Condensing | Two-Stage Modulating |  | 1 | Premium |  | 120000 | 115000 |  |  | 109000 | 407 | 96 | 78 | [8 empty] | Federally-Regulated Consumer Product | 10/09/2018 |  | 10/09/2018
Johnson Controls, Inc. | FRASER-JOHNSTON BY JOHNSON CONTROLS | TG8S080C22MP11 | Natural Gas | Induced Draft | True | False | 1 | False | Down |  | None | Non-Condensing | Single-Stage |  | 1 | Standard |  | 80000 | 64000 |  |  | 74000 | 1282 | 80 | 78 | [8 empty] | Federally-Regulated Consumer Product | 06/08/2018 |  | 10/09/2018
Johnson Controls, Inc. | FRASER-JOHNSTON BY JOHNSON CONTROLS | TG8S080C22MP11 | Natural Gas | Induced Draft | True | False | 1 | False | Horizontal |  | None | Non-Condensing | Single-Stage |  | 1 | Standard |  | 80000 | 64000 |  |  | 74000 | 1282 | 80 | 78 | [8 empty] | Federally-Regulated Consumer Product | 06/08/2018 |  | 10/09/2018
Johnson Controls, Inc. | FRASER-JOHNSTON BY JOHNSON CONTROLS | TG8S080C22MP11 | Natural Gas | Induced Draft | True | False | 1 | False | Up |  | None | Non-Condensing | Single-Stage |  | 1 | Standard |  | 80000 | 64000 |  |  | 74000 | 1282 | 80 | 78 | [8 empty] | Federally-Regulated Consumer Product | 06/08/2018 |  | 10/09/2018
Johnson Controls, Inc. | FRASER-JOHNSTON BY JOHNSON CONTROLS | TG8S080C22MP11 | LPG | Induced Draft | True | False | 1 | False | Down |  | None | Non-Condensing | Single-Stage |  | 1 | Standard |  | 80000 | 64000 |  |  | 74000 | 1282 | 80 | 78 | [8 empty] | Federally-Regulated Consumer Product | 06/08/2018 |  | 10/09/2018
Johnson Controls, Inc. | FRASER-JOHNSTON BY JOHNSON CONTROLS | TG8S080C22MP11 | LPG | Induced Draft | True | False | 1 | False | Horizontal |  | None | Non-Condensing | Single-Stage |  | 1 | Standard |  | 80000 | 64000 |  |  | 74000 | 1282 | 80 | 78 | [8 empty] | Federally-Regulated Consumer Product | 06/08/2018 |  | 10/09/2018
Johnson Controls, Inc. | FRASER-JOHNSTON BY JOHNSON CONTROLS | TG8S080C22MP11 | LPG | Induced Draft | True | False | 1 | False | Up |  | None | Non-Condensing | Single-Stage |  | 1 | Standard |  | 80000 | 64000 |  |  | 74000 | 1282 | 80 | 78 | [8 empty] | Federally-Regulated Consumer Product | 06/08/2018 |  | 10/09/2018
Johnson Controls, Inc. | FRASER-JOHNSTON BY JOHNSON CONTROLS | TG8S040A08MP11 | Natural Gas | Induced Draft | True | False | 1 | False | Down |  | None | Non-Condensing | Single-Stage |  | 0.2 | Standard |  | 40000 | 32000 |  |  | 38000 | 473 | 80 | 78 | [8 empty] | Federally-Regulated Consumer Product | 06/08/2018 |  | 10/09/2018
Johnson Controls, Inc. | FRASER-JOHNSTON BY JOHNSON CONTROLS | TG8S040A08MP11 | Natural Gas | Induced Draft | True | False | 1 | False | Horizontal |  | None | Non-Condensing | Single-Stage |  | 0.2 | Standard |  | 40000 | 32000 |  |  | 38000 | 473 | 80 | 78 | [8 empty] | Federally-Regulated Consumer Product | 06/08/2018 |  | 10/09/2018
Johnson Controls, Inc. | FRASER-JOHNSTON BY JOHNSON CONTROLS | TG8S040A08MP11 | Natural Gas | Induced Draft | True | False | 1 | False | Up |  | None | Non-Condensing | Single-Stage |  | 0.2 | Standard |  | 40000 | 32000 |  |  | 38000 | 473 | 80 | 78 | [8 empty] | Federally-Regulated Consumer Product | 06/08/2018 |  | 10/09/2018
Johnson Controls, Inc. | FRASER-JOHNSTON BY JOHNSON CONTROLS | TG8S040A08MP11 | LPG | Induced Draft | True | False | 1 | False | Down |  | None | Non-Condensing | Single-Stage |  | 0.2 | Standard |  | 40000 | 32000 |  |  | 38000 | 473 | 80 | 78 | [8 empty] | Federally-Regulated Consumer Product | 06/08/2018 |  | 10/09/2018
Johnson Controls, Inc. | FRASER-JOHNSTON BY JOHNSON CONTROLS | TG8S040A08MP11 | LPG | Induced Draft | True | False | 1 | False | Horizontal |  | None | Non-Condensing | Single-Stage |  | 0.2 | Standard |  | 40000 | 32000 |  |  | 38000 | 473 | 80 | 78 | [8 empty] | Federally-Regulated Consumer Product | 06/08/2018 |  | 10/09/2018
Johnson Controls, Inc. | FRASER-JOHNSTON BY JOHNSON CONTROLS | TG8S040A08MP11 | LPG | Induced Draft | True | False | 1 | False | Up |  | None | Non-Condensing | Single-Stage |  | 0.2 | Standard |  | 40000 | 32000 |  |  | 38000 | 473 | 80 | 78 | [8 empty] | Federally-Regulated Consumer Product | 06/08/2018 |  | 10/09/2018
Johnson Controls, Inc. | FRASER-JOHNSTON BY JOHNSON CONTROLS | TMLX060A12MP11 | Natural Gas | Induced Draft | True | False | 1 | False | Down |  | None | Non-Condensing | Single-Stage |  | 0.5 | Premium |  | 60000 | 48000 |  |  | 59000 | 243 | 80 | 78 | [8 empty] | Federally-Regulated Consumer Product | 06/08/2018 |  | 10/09/2018
Johnson Controls, Inc. | FRASER-JOHNSTON BY JOHNSON CONTROLS | TMLX060A12MP11 | Natural Gas | Induced Draft | True | False | 1 | False | Horizontal |  | None | Non-Condensing | Single-Stage |  | 0.5 | Premium |  | 60000 | 48000 |  |  | 59000 | 243 | 80 | 78 | [8 empty] | Federally-Regulated Consumer Product | 06/08/2018 |  | 10/09/2018
Johnson Controls, Inc. | FRASER-JOHNSTON BY JOHNSON CONTROLS | TMLX060A12MP11 | Natural Gas | Induced Draft | True | False | 1 | False | Up |  | None | Non-Condensing | Single-Stage |  | 0.5 | Premium |  | 60000 | 48000 |  |  | 59000 | 243 | 80 | 78 | [8 empty] | Federally-Regulated Consumer Product | 06/08/2018 |  | 10/09/2018
Johnson Controls, Inc. | FRASER-JOHNSTON BY JOHNSON CONTROLS | TMLX060A12MP11 | LPG | Induced Draft | True | False | 1 | False | Down |  | None | Non-Condensing | Single-Stage |  | 0.5 | Premium |  | 60000 | 48000 |  |  | 59000 | 243 | 80 | 78 | [8 empty] | Federally-Regulated Consumer Product | 06/08/2018 |  | 10/09/2018
Johnson Controls, Inc. | FRASER-JOHNSTON BY JOHNSON CONTROLS | TMLX060A12MP11 | LPG | Induced Draft | True | False | 1 | False | Horizontal |  | None | Non-Condensing | Single-Stage |  | 0.5 | Premium |  | 60000 | 48000 |  |  | 59000 | 243 | 80 | 78 | [8 empty] | Federally-Regulated Consumer Product | 06/08/2018 |  | 10/09/2018
Johnson Controls, Inc. | FRASER-JOHNSTON BY JOHNSON CONTROLS | TMLX060A12MP11 | LPG | Induced Draft | True | False | 1 | False | Up |  | None | Non-Condensing | Single-Stage |  | 0.5 | Premium |  | 60000 | 48000 |  |  | 59000 | 243 | 80 | 78 | [8 empty] | Federally-Regulated Consumer Product | 06/08/2018 |  | 10/09/2018
Johnson Controls, Inc. | FRASER-JOHNSTON BY JOHNSON CONTROLS | PCG6B420652X1 | Natural Gas | Induced Draft | True | True | 1 | False | Down |  | None | Non-Condensing | Two-Stage Modulating |  | 0.75 | Premium |  | 65000 | 53000 |  |  | 57000 | 181 | 81 | 78 | [8 empty] | Federally-Regulated Consumer Product | 06/08/2018 |  | 10/09/2018
Johnson Controls, Inc. | FRASER-JOHNSTON BY JOHNSON CONTROLS | PCG6B420652X1 | Natural Gas | Induced Draft | True | True | 1 | False | Horizontal |  | None | Non-Condensing | Two-Stage Modulating |  | 0.75 | Premium |  | 65000 | 53000 |  |  | 57000 | 181 | 81 | 78 | [8 empty] | Federally-Regulated Consumer Product | 06/08/2018 |  | 10/09/2018
Johnson Controls, Inc. | FRASER-JOHNSTON BY JOHNSON CONTROLS | PCG6B420652X1 | LPG | Induced Draft | True | True | 1 | False | Down |  | None | Non-Condensing | Two-Stage Modulating |  | 0.75 | Premium |  | 65000 | 53000 |  |  | 57000 | 181 | 81 | 78 | [8 empty] | Federally-Regulated Consumer Product | 06/08/2018 |  | 10/09/2018
Johnson Controls, Inc. | FRASER-JOHNSTON BY JOHNSON CONTROLS | PCG6B420652X1 | LPG | Induced Draft | True | True | 1 | False | Horizontal |  | None | Non-Condensing | Two-Stage Modulating |  | 0.75 | Premium |  | 65000 | 53000 |  |  | 57000 | 181 | 81 | 78 | [8 empty] | Federally-Regulated Consumer Product | 06/08/2018 |  | 10/09/2018
Johnson Controls, Inc. | FRASER-JOHNSTON BY JOHNSON CONTROLS | TG9S080C22MP11 | Natural Gas | Induced Draft | True | False | 1 | False | Down |  | None | Condensing | Single-Stage |  | 1 | Standard |  | 80000 | 78000 |  |  | 80000 | 1006 | 95.5 | 78 | [8 empty] | Federally-Regulated Consumer Product | 06/08/2018 |  | 10/09/2018
Johnson Controls, Inc. | FRASER-JOHNSTON BY JOHNSON CONTROLS | TG9S080C22MP11 | Natural Gas | Induced Draft | True | False | 1 | False | Horizontal |  | None | Condensing | Single-Stage |  | 1 | Standard |  | 80000 | 78000 |  |  | 80000 | 1006 | 95.5 | 78 | [8 empty] | Federally-Regulated Consumer Product | 06/08/2018 |  | 10/09/2018
Johnson Controls, Inc. | FRASER-JOHNSTON BY JOHNSON CONTROLS | TG9S080C22MP11 | Natural Gas | Induced Draft | True | False | 1 | False | Up |  | None | Condensing | Single-Stage |  | 1 | Standard |  | 80000 | 78000 |  |  | 80000 | 1006 | 95.5 | 78 | [8 empty] | Federally-Regulated Consumer Product | 06/08/2018 |  | 10/09/2018
Johnson Controls, Inc. | FRASER-JOHNSTON BY JOHNSON CONTROLS | TG9S080C22MP11 | LPG | Induced Draft | True | False | 1 | False | Down |  | None | Condensing | Single-Stage |  | 1 | Standard |  | 80000 | 78000 |  |  | 80000 | 1006 | 95.5 | 78 | [8 empty] | Federally-Regulated Consumer Product | 06/08/2018 |  | 10/09/2018
Johnson Controls, Inc. | FRASER-JOHNSTON BY JOHNSON CONTROLS | TG9S080C22MP11 | LPG | Induced Draft | True | False | 1 | False | Horizontal |  | None | Condensing | Single-Stage |  | 1 | Standard |  | 80000 | 78000 |  |  | 80000 | 1006 | 95.5 | 78 | [8 empty] | Federally-Regulated Consumer Product | 06/08/2018 |  | 10/09/2018
Johnson Controls, Inc. | FRASER-JOHNSTON BY JOHNSON CONTROLS | TG9S080C22MP11 | LPG | Induced Draft | True | False | 1 | False | Up |  | None | Condensing | Single-Stage |  | 1 | Standard |  | 80000 | 78000 |  |  | 80000 | 1006 | 95.5 | 78 | [8 empty] | Federally-Regulated Consumer Product | 06/08/2018 |  | 10/09/2018
Johnson Controls, Inc. | FRASER-JOHNSTON BY JOHNSON CONTROLS | TMLX120C20MP11 | Natural Gas | Induced Draft | True | False | 1 | False | Down |  | None | Non-Condensing | Single-Stage |  | 0.75 | Premium |  | 120000 | 96000 |  |  | 117000 | 635 | 80 | 78 | [8 empty] | Federally-Regulated Consumer Product | 06/08/2018 |  | 10/09/2018
Johnson Controls, Inc. | FRASER-JOHNSTON BY JOHNSON CONTROLS | TMLX120C20MP11 | Natural Gas | Induced Draft | True | False | 1 | False | Horizontal |  | None | Non-Condensing | Single-Stage |  | 0.75 | Premium |  | 120000 | 96000 |  |  | 117000 | 635 | 80 | 78 | [8 empty] | Federally-Regulated Consumer Product | 06/08/2018 |  | 10/09/2018
Johnson Controls, Inc. | FRASER-JOHNSTON BY JOHNSON CONTROLS | TMLX120C20MP11 | Natural Gas | Induced Draft | True | False | 1 | False | Up |  | None | Non-Condensing | Single-Stage |  | 0.75 | Premium |  | 120000 | 96000 |  |  | 117000 | 635 | 80 | 78 | [8 empty] | Federally-Regulated Consumer Product | 06/08/2018 |  | 10/09/2018
Johnson Controls, Inc. | FRASER-JOHNSTON BY JOHNSON CONTROLS | TMLX120C20MP11 | LPG | Induced Draft | True | False | 1 | False | Down |  | None | Non-Condensing | Single-Stage |  | 0.75 | Premium |  | 120000 | 96000 |  |  | 117000 | 635 | 80 | 78 | [8 empty] | Federally-Regulated Consumer Product | 06/08/2018 |  | 10/09/2018
Johnson Controls, Inc. | FRASER-JOHNSTON BY JOHNSON CONTROLS | TMLX120C20MP11 | LPG | Induced Draft | True | False | 1 | False | Horizontal |  | None | Non-Condensing | Single-Stage |  | 0.75 | Premium |  | 120000 | 96000 |  |  | 117000 | 635 | 80 | 78 | [8 empty] | Federally-Regulated Consumer Product | 06/08/2018 |  | 10/09/2018
Johnson Controls, Inc. | FRASER-JOHNSTON BY JOHNSON CONTROLS | TMLX120C20MP11 | LPG | Induced Draft | True | False | 1 | False | Up |  | None | Non-Condensing | Single-Stage |  | 0.75 | Premium |  | 120000 | 96000 |  |  | 117000 | 635 | 80 | 78 | [8 empty] | Federally-Regulated Consumer Product | 06/08/2018 |  | 10/09/2018
Johnson Controls, Inc. | FRASER-JOHNSTON BY JOHNSON CONTROLS | TM8Y120C20MP11 | Natural Gas | Induced Draft | True | False | 1 | False | Down |  | None | Non-Condensing | Two-Stage Modulating |  | 1 | Premium |  | 120000 | 96000 |  |  | 111000 | 456 | 80 | 78 | [8 empty] | Federally-Regulated Consumer Product | 06/08/2018 |  | 10/09/2018
Johnson Controls, Inc. | FRASER-JOHNSTON BY JOHNSON CONTROLS | TM8Y120C20MP11 | Natural Gas | Induced Draft | True | False | 1 | False | Horizontal |  | None | Non-Condensing | Two-Stage Modulating |  | 1 | Premium |  | 120000 | 96000 |  |  | 111000 | 456 | 80 | 78 | [8 empty] | Federally-Regulated Consumer Product | 06/08/2018 |  | 10/09/2018
Johnson Controls, Inc. | FRASER-JOHNSTON BY JOHNSON CONTROLS | TM8Y120C20MP11 | Natural Gas | Induced Draft | True | False | 1 | False | Up |  | None | Non-Condensing | Two-Stage Modulating |  | 1 | Premium |  | 120000 | 96000 |  |  | 111000 | 456 | 80 | 78 | [8 empty] | Federally-Regulated Consumer Product | 06/08/2018 |  | 10/09/2018
Johnson Controls, Inc. | FRASER-JOHNSTON BY JOHNSON CONTROLS | TM8Y120C20MP11 | LPG | Induced Draft | True | False | 1 | False | Down |  | None | Non-Condensing | Two-Stage Modulating |  | 1 | Premium |  | 120000 | 96000 |  |  | 111000 | 456 | 80 | 78 | [8 empty] | Federally-Regulated Consumer Product | 06/08/2018 |  | 10/09/2018
Johnson Controls, Inc. | FRASER-JOHNSTON BY JOHNSON CONTROLS | TM8Y120C20MP11 | LPG | Induced Draft | True | False | 1 | False | Horizontal |  | None | Non-Condensing | Two-Stage Modulating |  | 1 | Premium |  | 120000 | 96000 |  |  | 111000 | 456 | 80 | 78 | [8 empty] | Federally-Regulated Consumer Product | 06/08/2018 |  | 10/09/2018
Johnson Controls, Inc. | FRASER-JOHNSTON BY JOHNSON CONTROLS | TM8Y120C20MP11 | LPG | Induced Draft | True | False | 1 | False | Up |  | None | Non-Condensing | Two-Stage Modulating |  | 1 | Premium |  | 120000 | 96000 |  |  | 111000 | 456 | 80 | 78 | [8 empty] | Federally-Regulated Consumer Product | 06/08/2018 |  | 10/09/2018
Johnson Controls, Inc. | FRASER-JOHNSTON BY JOHNSON CONTROLS | TM9V100C16MP11 | Natural Gas | Induced Draft | True | False | 1 | False | Down |  | None | Condensing | Two-Stage Modulating |  | 0.75 | Premium |  | 100000 | 96000 |  |  | 95000 | 364 | 96 | 78 | [8 empty] | Federally-Regulated Consumer Product | 06/08/2018 |  | 10/09/2018
Johnson Controls, Inc. | FRASER-JOHNSTON BY JOHNSON CONTROLS | TM9V100C16MP11 | Natural Gas | Induced Draft | True | False | 1 | False | Horizontal |  | None | Condensing | Two-Stage Modulating |  | 0.75 | Premium |  | 100000 | 96000 |  |  | 95000 | 364 | 96 | 78 | [8 empty] | Federally-Regulated Consumer Product | 06/08/2018 |  | 10/09/2018
Johnson Controls, Inc. | FRASER-JOHNSTON BY JOHNSON CONTROLS | TM9V100C16MP11 | Natural Gas | Induced Draft | True | False | 1 | False | Up |  | None | Condensing | Two-Stage Modulating |  | 0.75 | Premium |  | 100000 | 96000 |  |  | 95000 | 364 | 96 | 78 | [8 empty] | Federally-Regulated Consumer Product | 06/08/2018 |  | 10/09/2018
Johnson Controls, Inc. | FRASER-JOHNSTON BY JOHNSON CONTROLS | TM9V100C16MP11 | LPG | Induced Draft | True | False | 1 | False | Down |  | None | Condensing | Two-Stage Modulating |  | 0.75 | Premium |  | 100000 | 96000 |  |  | 95000 | 364 | 96 | 78 | [8 empty] | Federally-Regulated Consumer Product | 06/08/2018 |  | 10/09/2018
Johnson Controls, Inc. | FRASER-JOHNSTON BY JOHNSON CONTROLS | TM9V100C16MP11 | LPG | Induced Draft | True | False | 1 | False | Horizontal |  | None | Condensing | Two-Stage Modulating |  | 0.75 | Premium |  | 100000 | 96000 |  |  | 95000 | 364 | 96 | 78 | [8 empty] | Federally-Regulated Consumer Product | 06/08/2018 |  | 10/09/2018
Johnson Controls, Inc. | FRASER-JOHNSTON BY JOHNSON CONTROLS | TM9V100C16MP11 | LPG | Induced Draft | True | False | 1 | False | Up |  | None | Condensing | Two-Stage Modulating |  | 0.75 | Premium |  | 100000 | 96000 |  |  | 95000 | 364 | 96 | 78 | [8 empty] | Federally-Regulated Consumer Product | 06/08/2018 |  | 10/09/2018
Johnson Controls, Inc. | FRASER-JOHNSTON BY JOHNSON CONTROLS | TGLS080C16MP11 | Natural Gas | Induced Draft | True | False | 1 | False | Down |  | None | Non-Condensing | Single-Stage |  | 0.5 | Standard |  | 80000 | 64000 |  |  | 75000 | 1215 | 80 | 78 | [8 empty] | Federally-Regulated Consumer Product | 06/08/2018 |  | 10/09/2018
Johnson Controls, Inc. | FRASER-JOHNSTON BY JOHNSON CONTROLS | TGLS080C16MP11 | Natural Gas | Induced Draft | True | False | 1 | False | Horizontal |  | None | Non-Condensing | Single-Stage |  | 0.5 | Standard |  | 80000 | 64000 |  |  | 75000 | 1215 | 80 | 78 | [8 empty] | Federally-Regulated Consumer Product | 06/08/2018 |  | 10/09/2018
Johnson Controls, Inc. | FRASER-JOHNSTON BY JOHNSON CONTROLS | TGLS080C16MP11 | Natural Gas | Induced Draft | True | False | 1 | False | Up |  | None | Non-Condensing | Single-Stage |  | 0.5 | Standard |  | 80000 | 64000 |  |  | 75000 | 1215 | 80 | 78 | [8 empty] | Federally-Regulated Consumer Product | 06/08/2018 |  | 10/09/2018
Johnson Controls, Inc. | FRASER-JOHNSTON BY JOHNSON CONTROLS | TGLS080C16MP11 | LPG | Induced Draft | True | False | 1 | False | Down |  | None | Non-Condensing | Single-Stage |  | 0.5 | Standard |  | 80000 | 64000 |  |  | 75000 | 1215 | 80 | 78 | [8 empty] | Federally-Regulated Consumer Product | 06/08/2018 |  | 10/09/2018
Johnson Controls, Inc. | FRASER-JOHNSTON BY JOHNSON CONTROLS | TGLS080C16MP11 | LPG | Induced Draft | True | False | 1 | False | Horizontal |  | None | Non-Condensing | Single-Stage |  | 0.5 | Standard |  | 80000 | 64000 |  |  | 75000 | 1215 | 80 | 78 | [8 empty] | Federally-Regulated Consumer Product | 06/08/2018 |  | 10/09/2018
Johnson Controls, Inc. | FRASER-JOHNSTON BY JOHNSON CONTROLS | TGLS080C16MP11 | LPG | Induced Draft | True | False | 1 | False | Up |  | None | Non-Condensing | Single-Stage |  | 0.5 | Standard |  | 80000 | 64000 |  |  | 75000 | 1215 | 80 | 78 | [8 empty] | Federally-Regulated Consumer Product | 06/08/2018 |  | 10/09/2018
Johnson Controls, Inc. | FRASER-JOHNSTON BY JOHNSON CONTROLS | TM8X100C16MP11 | Natural Gas | Induced Draft | True | False | 1 | False | Down |  | None | Non-Condensing | Single-Stage |  | 0.5 | Premium |  | 100000 | 80000 |  |  | 98000 | 431 | 80 | 78 | [8 empty] | Federally-Regulated Consumer Product | 06/08/2018 |  | 10/09/2018
Johnson Controls, Inc. | FRASER-JOHNSTON BY JOHNSON CONTROLS | TM8X100C16MP11 | Natural Gas | Induced Draft | True | False | 1 | False | Horizontal |  | None | Non-Condensing | Single-Stage |  | 0.5 | Premium |  | 100000 | 80000 |  |  | 98000 | 431 | 80 | 78 | [8 empty] | Federally-Regulated Consumer Product | 06/08/2018 |  | 10/09/2018
Johnson Controls, Inc. | FRASER-JOHNSTON BY JOHNSON CONTROLS | TM8X100C16MP11 | Natural Gas | Induced Draft | True | False | 1 | False | Up |  | None | Non-Condensing | Single-Stage |  | 0.5 | Premium |  | 100000 | 80000 |  |  | 98000 | 431 | 80 | 78 | [8 empty] | Federally-Regulated Consumer Product | 06/08/2018 |  | 10/09/2018
Johnson Controls, Inc. | FRASER-JOHNSTON BY JOHNSON CONTROLS | TM8X100C16MP11 | LPG | Induced Draft | True | False | 1 | False | Down |  | None | Non-Condensing | Single-Stage |  | 0.5 | Premium |  | 100000 | 80000 |  |  | 98000 | 431 | 80 | 78 | [8 empty] | Federally-Regulated Consumer Product | 06/08/2018 |  | 10/09/2018
Johnson Controls, Inc. | FRASER-JOHNSTON BY JOHNSON CONTROLS | TM8X100C16MP11 | LPG | Induced Draft | True | False | 1 | False | Horizontal |  | None | Non-Condensing | Single-Stage |  | 0.5 | Premium |  | 100000 | 80000 |  |  | 98000 | 431 | 80 | 78 | [8 empty] | Federally-Regulated Consumer Product | 06/08/2018 |  | 10/09/2018
Johnson Controls, Inc. | FRASER-JOHNSTON BY JOHNSON CONTROLS | TM8X100C16MP11 | LPG | Induced Draft | True | False | 1 | False | Up |  | None | Non-Condensing | Single-Stage |  | 0.5 | Premium |  | 100000 | 80000 |  |  | 98000 | 431 | 80 | 78 | [8 empty] | Federally-Regulated Consumer Product | 06/08/2018 |  | 10/09/2018
Johnson Controls, Inc. | FRASER-JOHNSTON BY JOHNSON CONTROLS | TM9T080C16MP11 | Natural Gas | Induced Draft | True | False | 1 | False | Down |  | None | Condensing | Two-Stage Modulating |  | 0.75 | Standard |  | 80000 | 77000 |  |  | 75000 | 1178 | 96 | 78 | [8 empty] | Federally-Regulated Consumer Product | 06/08/2018 |  | 10/09/2018
Johnson Controls, Inc. | FRASER-JOHNSTON BY JOHNSON CONTROLS | TM9T080C16MP11 | Natural Gas | Induced Draft | True | False | 1 | False | Horizontal |  | None | Condensing | Two-Stage Modulating |  | 0.75 | Standard |  | 80000 | 77000 |  |  | 75000 | 1178 | 96 | 78 | [8 empty] | Federally-Regulated Consumer Product | 06/08/2018 |  | 10/09/2018
Johnson Controls, Inc. | FRASER-JOHNSTON BY JOHNSON CONTROLS | TM9T080C16MP11 | Natural Gas | Induced Draft | True | False | 1 | False | Up |  | None | Condensing | Two-Stage Modulating |  | 0.75 | Standard |  | 80000 | 77000 |  |  | 75000 | 1178 | 96 | 78 | [8 empty] | Federally-Regulated Consumer Product | 06/08/2018 |  | 10/09/2018
Johnson Controls, Inc. | FRASER-JOHNSTON BY JOHNSON CONTROLS | TM9T080C16MP11 | LPG | Induced Draft | True | False | 1 | False | Down |  | None | Condensing | Two-Stage Modulating |  | 0.75 | Standard |  | 80000 | 77000 |  |  | 75000 | 1178 | 96 | 78 | [8 empty] | Federally-Regulated Consumer Product | 06/08/2018 |  | 10/09/2018
Johnson Controls, Inc. | FRASER-JOHNSTON BY JOHNSON CONTROLS | TM9T080C16MP11 | LPG | Induced Draft | True | False | 1 | False | Horizontal |  | None | Condensing | Two-Stage Modulating |  | 0.75 | Standard |  | 80000 | 77000 |  |  | 75000 | 1178 | 96 | 78 | [8 empty] | Federally-Regulated Consumer Product | 06/08/2018 |  | 10/09/2018
Johnson Controls, Inc. | FRASER-JOHNSTON BY JOHNSON CONTROLS | TM9T080C16MP11 | LPG | Induced Draft | True | False | 1 | False | Up |  | None | Condensing | Two-Stage Modulating |  | 0.75 | Standard |  | 80000 | 77000 |  |  | 75000 | 1178 | 96 | 78 | [8 empty] | Federally-Regulated Consumer Product | 06/08/2018 |  | 10/09/2018
Johnson Controls, Inc. | FRASER-JOHNSTON BY JOHNSON CONTROLS | TPLC060A12MP12 | Natural Gas | Induced Draft | True | False | 1 | False | Down |  | None | Non-Condensing | Step Modulating |  | 0.5 | Premium |  | 60000 | 47000 |  |  | 58000 | 167 | 80 | 78 | [8 empty] | Federally-Regulated Consumer Product | 06/08/2018 |  | 10/09/2018
Johnson Controls, Inc. | FRASER-JOHNSTON BY JOHNSON CONTROLS | TPLC060A12MP12 | Natural Gas | Induced Draft | True | False | 1 | False | Horizontal |  | None | Non-Condensing | Step Modulating |  | 0.5 | Premium |  | 60000 | 47000 |  |  | 58000 | 167 | 80 | 78 | [8 empty] | Federally-Regulated Consumer Product | 06/08/2018 |  | 10/09/2018
Johnson Controls, Inc. | FRASER-JOHNSTON BY JOHNSON CONTROLS | TPLC060A12MP12 | Natural Gas | Induced Draft | True | False | 1 | False | Up |  | None | Non-Condensing | Step Modulating |  | 0.5 | Premium |  | 60000 | 47000 |  |  | 58000 | 167 | 80 | 78 | [8 empty] | Federally-Regulated Consumer Product | 06/08/2018 |  | 10/09/2018
Johnson Controls, Inc. | FRASER-JOHNSTON BY JOHNSON CONTROLS | TPLC060A12MP12 | LPG | Induced Draft | True | False | 1 | False | Down |  | None | Non-Condensing | Step Modulating |  | 0.5 | Premium |  | 60000 | 47000 |  |  | 58000 | 167 | 80 | 78 | [8 empty] | Federally-Regulated Consumer Product | 06/08/2018 |  | 10/09/2018
Johnson Controls, Inc. | FRASER-JOHNSTON BY JOHNSON CONTROLS | TPLC060A12MP12 | LPG | Induced Draft | True | False | 1 | False | Horizontal |  | None | Non-Condensing | Step Modulating |  | 0.5 | Premium |  | 60000 | 47000 |  |  | 58000 | 167 | 80 | 78 | [8 empty] | Federally-Regulated Consumer Product | 06/08/2018 |  | 10/09/2018
Johnson Controls, Inc. | FRASER-JOHNSTON BY JOHNSON CONTROLS | TPLC060A12MP12 | LPG | Induced Draft | True | False | 1 | False | Up |  | None | Non-Condensing | Step Modulating |  | 0.5 | Premium |  | 60000 | 47000 |  |  | 58000 | 167 | 80 | 78 | [8 empty] | Federally-Regulated Consumer Product | 06/08/2018 |  | 10/09/2018
Johnson Controls, Inc. | FRASER-JOHNSTON BY JOHNSON CONTROLS | TM9T100C20MP11 | Natural Gas | Induced Draft | True | False | 1 | False | Down |  | None | Condensing | Two-Stage Modulating |  | 1 | Standard |  | 100000 | 96000 |  |  | 89000 | 1394 | 96 | 78 | [8 empty] | Federally-Regulated Consumer Product | 06/08/2018 |  | 10/09/2018
Johnson Controls, Inc. | FRASER-JOHNSTON BY JOHNSON CONTROLS | TM9T100C20MP11 | Natural Gas | Induced Draft | True | False | 1 | False | Horizontal |  | None | Condensing | Two-Stage Modulating |  | 1 | Standard |  | 100000 | 96000 |  |  | 89000 | 1394 | 96 | 78 | [8 empty] | Federally-Regulated Consumer Product | 06/08/2018 |  | 10/09/2018
Johnson Controls, Inc. | FRASER-JOHNSTON BY JOHNSON CONTROLS | TM9T100C20MP11 | Natural Gas | Induced Draft | True | False | 1 | False | Up |  | None | Condensing | Two-Stage Modulating |  | 1 | Standard |  | 100000 | 96000 |  |  | 89000 | 1394 | 96 | 78 | [8 empty] | Federally-Regulated Consumer Product | 06/08/2018 |  | 10/09/2018
Johnson Controls, Inc. | FRASER-JOHNSTON BY JOHNSON CONTROLS | TM9T100C20MP11 | LPG | Induced Draft | True | False | 1 | False | Down |  | None | Condensing | Two-Stage Modulating |  | 1 | Standard |  | 100000 | 96000 |  |  | 89000 | 1394 | 96 | 78 | [8 empty] | Federally-Regulated Consumer Product | 06/08/2018 |  | 10/09/2018
Johnson Controls, Inc. | FRASER-JOHNSTON BY JOHNSON CONTROLS | TM9T100C20MP11 | LPG | Induced Draft | True | False | 1 | False | Horizontal |  | None | Condensing | Two-Stage Modulating |  | 1 | Standard |  | 100000 | 96000 |  |  | 89000 | 1394 | 96 | 78 | [8 empty] | Federally-Regulated Consumer Product | 06/08/2018 |  | 10/09/2018
Johnson Controls, Inc. | FRASER-JOHNSTON BY JOHNSON CONTROLS | TM9T100C20MP11 | LPG | Induced Draft | True | False | 1 | False | Up |  | None | Condensing | Two-Stage Modulating |  | 1 | Standard |  | 100000 | 96000 |  |  | 89000 | 1394 | 96 | 78 | [8 empty] | Federally-Regulated Consumer Product | 06/08/2018 |  | 10/09/2018
Johnson Controls, Inc. | FRASER-JOHNSTON BY JOHNSON CONTROLS | TMLX100C20MP11 | Natural Gas | Induced Draft | True | False | 1 | False | Down |  | None | Non-Condensing | Single-Stage |  | 0.75 | Premium |  | 100000 | 80000 |  |  | 97000 | 568 | 80 | 78 | [8 empty] | Federally-Regulated Consumer Product | 06/08/2018 |  | 10/09/2018
Johnson Controls, Inc. | FRASER-JOHNSTON BY JOHNSON CONTROLS | TMLX100C20MP11 | Natural Gas | Induced Draft | True | False | 1 | False | Horizontal |  | None | Non-Condensing | Single-Stage |  | 0.75 | Premium |  | 100000 | 80000 |  |  | 97000 | 568 | 80 | 78 | [8 empty] | Federally-Regulated Consumer Product | 06/08/2018 |  | 10/09/2018
Johnson Controls, Inc. | FRASER-JOHNSTON BY JOHNSON CONTROLS | TMLX100C20MP11 | Natural Gas | Induced Draft | True | False | 1 | False | Up |  | None | Non-Condensing | Single-Stage |  | 0.75 | Premium |  | 100000 | 80000 |  |  | 97000 | 568 | 80 | 78 | [8 empty] | Federally-Regulated Consumer Product | 06/08/2018 |  | 10/09/2018
Johnson Controls, Inc. | FRASER-JOHNSTON BY JOHNSON CONTROLS | TMLX100C20MP11 | LPG | Induced Draft | True | False | 1 | False | Down |  | None | Non-Condensing | Single-Stage |  | 0.75 | Premium |  | 100000 | 80000 |  |  | 97000 | 568 | 80 | 78 | [8 empty] | Federally-Regulated Consumer Product | 06/08/2018 |  | 10/09/2018
Johnson Controls, Inc. | FRASER-JOHNSTON BY JOHNSON CONTROLS | TMLX100C20MP11 | LPG | Induced Draft | True | False | 1 | False | Horizontal |  | None | Non-Condensing | Single-Stage |  | 0.75 | Premium |  | 100000 | 80000 |  |  | 97000 | 568 | 80 | 78 | [8 empty] | Federally-Regulated Consumer Product | 06/08/2018 |  | 10/09/2018
Johnson Controls, Inc. | FRASER-JOHNSTON BY JOHNSON CONTROLS | TMLX100C20MP11 | LPG | Induced Draft | True | False | 1 | False | Up |  | None | Non-Condensing | Single-Stage |  | 0.75 | Premium |  | 100000 | 80000 |  |  | 97000 | 568 | 80 | 78 | [8 empty] | Federally-Regulated Consumer Product | 06/08/2018 |  | 10/09/2018
Johnson Controls, Inc. | FRASER-JOHNSTON | TPLC060A12MP13 | LPG | Induced Draft | True | False | 1 | False | Down |  | None | Non-Condensing | Step Modulating |  | 0.5 | Premium |  | 60000 | 47000 |  |  | 58100 | 167 | 80 | 78 | [8 empty] | Federally-Regulated Consumer Product | 11/06/2017 |  | 10/09/2018
Johnson Controls, Inc. | FRASER-JOHNSTON | TPLC060A12MP13 | LPG | Induced Draft | True | False | 1 | False | Horizontal |  | None | Non-Condensing | Step Modulating |  | 0.5 | Premium |  | 60000 | 47000 |  |  | 58100 | 167 | 80 | 78 | [8 empty] | Federally-Regulated Consumer Product | 11/06/2017 |  | 10/09/2018
Johnson Controls, Inc. | FRASER-JOHNSTON | TPLC060A12MP13 | LPG | Induced Draft | True | False | 1 | False | Up |  | None | Non-Condensing | Step Modulating |  | 0.5 | Premium |  | 60000 | 47000 |  |  | 58100 | 167 | 80 | 78 | [8 empty] | Federally-Regulated Consumer Product | 11/06/2017 |  | 10/09/2018
Johnson Controls, Inc. | FRASER-JOHNSTON | TM8V100C20MP12 | Natural Gas | Induced Draft | True | False | 1 | False | Down |  | None | Non-Condensing | Two-Stage Modulating |  | 1 | Premium |  | 100000 | 80000 |  |  | 95200 | 380 | 80 | 78 | [8 empty] | Federally-Regulated Consumer Product | 11/06/2017 |  | 10/09/2018
Johnson Controls, Inc. | FRASER-JOHNSTON | TM8V100C20MP12 | Natural Gas | Induced Draft | True | False | 1 | False | Horizontal |  | None | Non-Condensing | Two-Stage Modulating |  | 1 | Premium |  | 100000 | 80000 |  |  | 95200 | 380 | 80 | 78 | [8 empty] | Federally-Regulated Consumer Product | 11/06/2017 |  | 10/09/2018
Johnson Controls, Inc. | FRASER-JOHNSTON | TM8V100C20MP12 | Natural Gas | Induced Draft | True | False | 1 | False | Up |  | None | Non-Condensing | Two-Stage Modulating |  | 1 | Premium |  | 100000 | 80000 |  |  | 95200 | 380 | 80 | 78 | [8 empty] | Federally-Regulated Consumer Product | 11/06/2017 |  | 10/09/2018
Johnson Controls, Inc. | FRASER-JOHNSTON | TM8V100C20MP12 | LPG | Induced Draft | True | False | 1 | False | Down |  | None | Non-Condensing | Two-Stage Modulating |  | 1 | Premium |  | 100000 | 80000 |  |  | 95200 | 380 | 80 | 78 | [8 empty] | Federally-Regulated Consumer Product | 11/06/2017 |  | 10/09/2018
Johnson Controls, Inc. | FRASER-JOHNSTON | TM8V100C20MP12 | LPG | Induced Draft | True | False | 1 | False | Horizontal |  | None | Non-Condensing | Two-Stage Modulating |  | 1 | Premium |  | 100000 | 80000 |  |  | 95200 | 380 | 80 | 78 | [8 empty] | Federally-Regulated Consumer Product | 11/06/2017 |  | 10/09/2018
Johnson Controls, Inc. | FRASER-JOHNSTON | TM8V100C20MP12 | LPG | Induced Draft | True | False | 1 | False | Up |  | None | Non-Condensing | Two-Stage Modulating |  | 1 | Premium |  | 100000 | 80000 |  |  | 95200 | 380 | 80 | 78 | [8 empty] | Federally-Regulated Consumer Product | 11/06/2017 |  | 10/09/2018
Johnson Controls, Inc. | FRASER-JOHNSTON | TP9C080C16MP13 | Natural Gas | Induced Draft | True | False | 1 | False | Down |  | None | Condensing | Step Modulating |  | 0.75 | Premium |  | 80000 | 78000 |  |  | 80600 | 460 | 97.7 | 78 | [8 empty] | Federally-Regulated Consumer Product | 11/06/2017 |  | 10/09/2018
Johnson Controls, Inc. | FRASER-JOHNSTON | TP9C080C16MP13 | Natural Gas | Induced Draft | True | False | 1 | False | Horizontal |  | None | Condensing | Step Modulating |  | 0.75 | Premium |  | 80000 | 78000 |  |  | 80600 | 460 | 97.7 | 78 | [8 empty] | Federally-Regulated Consumer Product | 11/06/2017 |  | 10/09/2018
Johnson Controls, Inc. | FRASER-JOHNSTON | TP9C080C16MP13 | Natural Gas | Induced Draft | True | False | 1 | False | Up |  | None | Condensing | Step Modulating |  | 0.75 | Premium |  | 80000 | 78000 |  |  | 80600 | 460 | 97.7 | 78 | [8 empty] | Federally-Regulated Consumer Product | 11/06/2017 |  | 10/09/2018
Johnson Controls, Inc. | FRASER-JOHNSTON | TP9C080C16MP13 | LPG | Induced Draft | True | False | 1 | False | Down |  | None | Condensing | Step Modulating |  | 0.75 | Premium |  | 80000 | 78000 |  |  | 80600 | 460 | 97.7 | 78 | [8 empty] | Federally-Regulated Consumer Product | 11/06/2017 |  | 10/09/2018
Johnson Controls, Inc. | FRASER-JOHNSTON | TP9C080C16MP13 | LPG | Induced Draft | True | False | 1 | False | Horizontal |  | None | Condensing | Step Modulating |  | 0.75 | Premium |  | 80000 | 78000 |  |  | 80600 | 460 | 97.7 | 78 | [8 empty] | Federally-Regulated Consumer Product | 11/06/2017 |  | 10/09/2018
Johnson Controls, Inc. | FRASER-JOHNSTON | TP9C080C16MP13 | LPG | Induced Draft | True | False | 1 | False | Up |  | None | Condensing | Step Modulating |  | 0.75 | Premium |  | 80000 | 78000 |  |  | 80600 | 460 | 97.7 | 78 | [8 empty] | Federally-Regulated Consumer Product | 11/06/2017 |  | 10/09/2018
Johnson Controls, Inc. | FRASER-JOHNSTON | PHG6B480652X1 | Natural Gas | Induced Draft | True | True | 1 | False | Down |  | None | Non-Condensing | Two-Stage Modulating |  | 0.75 | Premium |  | 65000 | 53000 |  |  | 57500 | 181 | 81 | 78 | [8 empty] | Federally-Regulated Consumer Product | 06/08/2017 |  | 10/09/2018
Johnson Controls, Inc. | FRASER-JOHNSTON | PHG6B480652X1 | Natural Gas | Induced Draft | True | True | 1 | False | Horizontal |  | None | Non-Condensing | Two-Stage Modulating |  | 0.75 | Premium |  | 65000 | 53000 |  |  | 57500 | 181 | 81 | 78 | [8 empty] | Federally-Regulated Consumer Product | 06/08/2017 |  | 10/09/2018
Johnson Controls, Inc. | FRASER-JOHNSTON | PHG6B480652X1 | LPG | Induced Draft | True | True | 1 | False | Down |  | None | Non-Condensing | Two-Stage Modulating |  | 0.75 | Premium |  | 65000 | 53000 |  |  | 57500 | 181 | 81 | 78 | [8 empty] | Federally-Regulated Consumer Product | 06/08/2017 |  | 10/09/2018
Johnson Controls, Inc. | FRASER-JOHNSTON | PHG6B480652X1 | LPG | Induced Draft | True | True | 1 | False | Horizontal |  | None | Non-Condensing | Two-Stage Modulating |  | 0.75 | Premium |  | 65000 | 53000 |  |  | 57500 | 181 | 81 | 78 | [8 empty] | Federally-Regulated Consumer Product | 06/08/2017 |  | 10/09/2018
Johnson Controls, Inc. | FRASER-JOHNSTON | TP9C120D20MP13 | Natural Gas | Induced Draft | True | False | 1 | False | Down |  | None | Condensing | Step Modulating |  | 1 | Premium |  | 120000 | 116000 |  |  | 112400 | 597 | 98 | 78 | [8 empty] | Federally-Regulated Consumer Product | 11/06/2017 |  | 10/09/2018
Johnson Controls, Inc. | FRASER-JOHNSTON | TP9C120D20MP13 | Natural Gas | Induced Draft | True | False | 1 | False | Horizontal |  | None | Condensing | Step Modulating |  | 1 | Premium |  | 120000 | 116000 |  |  | 112400 | 597 | 98 | 78 | [8 empty] | Federally-Regulated Consumer Product | 11/06/2017 |  | 10/09/2018
Johnson Controls, Inc. | FRASER-JOHNSTON | TP9C120D20MP13 | Natural Gas | Induced Draft | True | False | 1 | False | Up |  | None | Condensing | Step Modulating |  | 1 | Premium |  | 120000 | 116000 |  |  | 112400 | 597 | 98 | 78 | [8 empty] | Federally-Regulated Consumer Product | 11/06/2017 |  | 10/09/2018
Johnson Controls, Inc. | FRASER-JOHNSTON | TP9C120D20MP13 | LPG | Induced Draft | True | False | 1 | False | Down |  | None | Condensing | Step Modulating |  | 1 | Premium |  | 120000 | 116000 |  |  | 112400 | 597 | 98 | 78 | [8 empty] | Federally-Regulated Consumer Product | 11/06/2017 |  | 10/09/2018
Johnson Controls, Inc. | FRASER-JOHNSTON | TP9C120D20MP13 | LPG | Induced Draft | True | False | 1 | False | Horizontal |  | None | Condensing | Step Modulating |  | 1 | Premium |  | 120000 | 116000 |  |  | 112400 | 597 | 98 | 78 | [8 empty] | Federally-Regulated Consumer Product | 11/06/2017 |  | 10/09/2018
Johnson Controls, Inc. | FRASER-JOHNSTON | TP9C120D20MP13 | LPG | Induced Draft | True | False | 1 | False | Up |  | None | Condensing | Step Modulating |  | 1 | Premium |  | 120000 | 116000 |  |  | 112400 | 597 | 98 | 78 | [8 empty] | Federally-Regulated Consumer Product | 11/06/2017 |  | 10/09/2018
Johnson Controls, Inc. | FRASER-JOHNSTON | TM9V080B12MP12 | Natural Gas | Induced Draft | True | False | 1 | False | Down |  | None | Condensing | Two-Stage Modulating |  | 0.5 | Premium |  | 80000 | 77000 |  |  | 79500 | 339 | 96 | 78 | [8 empty] | Federally-Regulated Consumer Product | 11/06/2017 |  | 10/09/2018
Johnson Controls, Inc. | FRASER-JOHNSTON | TM9V080B12MP12 | Natural Gas | Induced Draft | True | False | 1 | False | Horizontal |  | None | Condensing | Two-Stage Modulating |  | 0.5 | Premium |  | 80000 | 77000 |  |  | 79500 | 339 | 96 | 78 | [8 empty] | Federally-Regulated Consumer Product | 11/06/2017 |  | 10/09/2018
Johnson Controls, Inc. | FRASER-JOHNSTON | TM9V080B12MP12 | Natural Gas | Induced Draft | True | False | 1 | False | Up |  | None | Condensing | Two-Stage Modulating |  | 0.5 | Premium |  | 80000 | 77000 |  |  | 79500 | 339 | 96 | 78 | [8 empty] | Federally-Regulated Consumer Product | 11/06/2017 |  | 10/09/2018
Johnson Controls, Inc. | FRASER-JOHNSTON | TM9V080B12MP12 | LPG | Induced Draft | True | False | 1 | False | Down |  | None | Condensing | Two-Stage Modulating |  | 0.5 | Premium |  | 80000 | 77000 |  |  | 79500 | 339 | 96 | 78 | [8 empty] | Federally-Regulated Consumer Product | 11/06/2017 |  | 10/09/2018
Johnson Controls, Inc. | FRASER-JOHNSTON | TM9V080B12MP12 | LPG | Induced Draft | True | False | 1 | False | Horizontal |  | None | Condensing | Two-Stage Modulating |  | 0.5 | Premium |  | 80000 | 77000 |  |  | 79500 | 339 | 96 | 78 | [8 empty] | Federally-Regulated Consumer Product | 11/06/2017 |  | 10/09/2018
Johnson Controls, Inc. | FRASER-JOHNSTON | TM9V080B12MP12 | LPG | Induced Draft | True | False | 1 | False | Up |  | None | Condensing | Two-Stage Modulating |  | 0.5 | Premium |  | 80000 | 77000 |  |  | 79500 | 339 | 96 | 78 | [8 empty] | Federally-Regulated Consumer Product | 11/06/2017 |  | 10/09/2018
Johnson Controls, Inc. | FRASER-JOHNSTON | PHG6B361002X1 | Natural Gas | Induced Draft | True | True | 1 | False | Down |  | None | Non-Condensing | Two-Stage Modulating |  | 0.75 | Premium |  | 100000 | 81000 |  |  | 95500 | 413 | 81 | 78 | [8 empty] | Federally-Regulated Consumer Product | 06/08/2017 |  | 10/09/2018
Johnson Controls, Inc. | FRASER-JOHNSTON | PHG6B361002X1 | Natural Gas | Induced Draft | True | True | 1 | False | Horizontal |  | None | Non-Condensing | Two-Stage Modulating |  | 0.75 | Premium |  | 100000 | 81000 |  |  | 95500 | 413 | 81 | 78 | [8 empty] | Federally-Regulated Consumer Product | 06/08/2017 |  | 10/09/2018
Johnson Controls, Inc. | FRASER-JOHNSTON | PHG6B361002X1 | LPG | Induced Draft | True | True | 1 | False | Down |  | None | Non-Condensing | Two-Stage Modulating |  | 0.75 | Premium |  | 100000 | 81000 |  |  | 95500 | 413 | 81 | 78 | [8 empty] | Federally-Regulated Consumer Product | 06/08/2017 |  | 10/09/2018
Johnson Controls, Inc. | FRASER-JOHNSTON | PHG6B361002X1 | LPG | Induced Draft | True | True | 1 | False | Horizontal |  | None | Non-Condensing | Two-Stage Modulating |  | 0.75 | Premium |  | 100000 | 81000 |  |  | 95500 | 413 | 81 | 78 | [8 empty] | Federally-Regulated Consumer Product | 06/08/2017 |  | 10/09/2018
Johnson Controls, Inc. | FRASER-JOHNSTON | TPLC080B12MP13 | Natural Gas | Induced Draft | True | False | 1 | False | Down |  | None | Non-Condensing | Step Modulating |  | 0.5 | Premium |  | 80000 | 62000 |  |  | 77900 | 235 | 80 | 78 | [8 empty] | Federally-Regulated Consumer Product | 11/06/2017 |  | 10/09/2018
Johnson Controls, Inc. | FRASER-JOHNSTON | TPLC080B12MP13 | Natural Gas | Induced Draft | True | False | 1 | False | Horizontal |  | None | Non-Condensing | Step Modulating |  | 0.5 | Premium |  | 80000 | 62000 |  |  | 77900 | 235 | 80 | 78 | [8 empty] | Federally-Regulated Consumer Product | 11/06/2017 |  | 10/09/2018
Johnson Controls, Inc. | FRASER-JOHNSTON | TPLC080B12MP13 | Natural Gas | Induced Draft | True | False | 1 | False | Up |  | None | Non-Condensing | Step Modulating |  | 0.5 | Premium |  | 80000 | 62000 |  |  | 77900 | 235 | 80 | 78 | [8 empty] | Federally-Regulated Consumer Product | 11/06/2017 |  | 10/09/2018
Johnson Controls, Inc. | FRASER-JOHNSTON | TPLC080B12MP13 | LPG | Induced Draft | True | False | 1 | False | Down |  | None | Non-Condensing | Step Modulating |  | 0.5 | Premium |  | 80000 | 62000 |  |  | 77900 | 235 | 80 | 78 | [8 empty] | Federally-Regulated Consumer Product | 11/06/2017 |  | 10/09/2018
Johnson Controls, Inc. | FRASER-JOHNSTON | TPLC080B12MP13 | LPG | Induced Draft | True | False | 1 | False | Horizontal |  | None | Non-Condensing | Step Modulating |  | 0.5 | Premium |  | 80000 | 62000 |  |  | 77900 | 235 | 80 | 78 | [8 empty] | Federally-Regulated Consumer Product | 11/06/2017 |  | 10/09/2018
Johnson Controls, Inc. | FRASER-JOHNSTON | TPLC080B12MP13 | LPG | Induced Draft | True | False | 1 | False | Up |  | None | Non-Condensing | Step Modulating |  | 0.5 | Premium |  | 80000 | 62000 |  |  | 77900 | 235 | 80 | 78 | [8 empty] | Federally-Regulated Consumer Product | 11/06/2017 |  | 10/09/2018
Johnson Controls, Inc. | FRASER-JOHNSTON | PHG6B481252X1 | Natural Gas | Induced Draft | True | True | 1 | False | Down |  | None | Non-Condensing | Two-Stage Modulating |  | 0.75 | Premium |  | 125000 | 101000 |  |  | 111300 | 596 | 81 | 78 | [8 empty] | Federally-Regulated Consumer Product | 06/08/2017 |  | 10/09/2018
Johnson Controls, Inc. | FRASER-JOHNSTON | PHG6B481252X1 | Natural Gas | Induced Draft | True | True | 1 | False | Horizontal |  | None | Non-Condensing | Two-Stage Modulating |  | 0.75 | Premium |  | 125000 | 101000 |  |  | 111300 | 596 | 81 | 78 | [8 empty] | Federally-Regulated Consumer Product | 06/08/2017 |  | 10/09/2018
Johnson Controls, Inc. | FRASER-JOHNSTON | PHG6B481252X1 | LPG | Induced Draft | True | True | 1 | False | Down |  | None | Non-Condensing | Two-Stage Modulating |  | 0.75 | Premium |  | 125000 | 101000 |  |  | 111300 | 596 | 81 | 78 | [8 empty] | Federally-Regulated Consumer Product | 06/08/2017 |  | 10/09/2018
Johnson Controls, Inc. | FRASER-JOHNSTON | PHG6B481252X1 | LPG | Induced Draft | True | True | 1 | False | Horizontal |  | None | Non-Condensing | Two-Stage Modulating |  | 0.75 | Premium |  | 125000 | 101000 |  |  | 111300 | 596 | 81 | 78 | [8 empty] | Federally-Regulated Consumer Product | 06/08/2017 |  | 10/09/2018
Johnson Controls, Inc. | FRASER-JOHNSTON | TP9C080B12MP13 | Natural Gas | Induced Draft | True | False | 1 | False | Down |  | None | Condensing | Step Modulating |  | 0.5 | Premium |  | 80000 | 77000 |  |  | 80800 | 435 | 97.5 | 78 | [8 empty] | Federally-Regulated Consumer Product | 11/06/2017 |  | 10/09/2018
Johnson Controls, Inc. | FRASER-JOHNSTON | TP9C080B12MP13 | Natural Gas | Induced Draft | True | False | 1 | False | Horizontal |  | None | Condensing | Step Modulating |  | 0.5 | Premium |  | 80000 | 77000 |  |  | 80800 | 435 | 97.5 | 78 | [8 empty] | Federally-Regulated Consumer Product | 11/06/2017 |  | 10/09/2018
Johnson Controls, Inc. | FRASER-JOHNSTON | TP9C080B12MP13 | Natural Gas | Induced Draft | True | False | 1 | False | Up |  | None | Condensing | Step Modulating |  | 0.5 | Premium |  | 80000 | 77000 |  |  | 80800 | 435 | 97.5 | 78 | [8 empty] | Federally-Regulated Consumer Product | 11/06/2017 |  | 10/09/2018
Johnson Controls, Inc. | FRASER-JOHNSTON | TP9C080B12MP13 | LPG | Induced Draft | True | False | 1 | False | Down |  | None | Condensing | Step Modulating |  | 0.5 | Premium |  | 80000 | 77000 |  |  | 80800 | 435 | 97.5 | 78 | [8 empty] | Federally-Regulated Consumer Product | 11/06/2017 |  | 10/09/2018
Johnson Controls, Inc. | FRASER-JOHNSTON | TP9C080B12MP13 | LPG | Induced Draft | True | False | 1 | False | Horizontal |  | None | Condensing | Step Modulating |  | 0.5 | Premium |  | 80000 | 77000 |  |  | 80800 | 435 | 97.5 | 78 | [8 empty] | Federally-Regulated Consumer Product | 11/06/2017 |  | 10/09/2018
Johnson Controls, Inc. | FRASER-JOHNSTON | TP9C080B12MP13 | LPG | Induced Draft | True | False | 1 | False | Up |  | None | Condensing | Step Modulating |  | 0.5 | Premium |  | 80000 | 77000 |  |  | 80800 | 435 | 97.5 | 78 | [8 empty] | Federally-Regulated Consumer Product | 11/06/2017 |  | 10/09/2018
Johnson Controls, Inc. | FRASER-JOHNSTON | PHG6A240752X1 | Natural Gas | Induced Draft | True | True | 1 | False | Down |  | None | Non-Condensing | Two-Stage Modulating |  | 0.5 | Premium |  | 75000 | 60000 |  |  | 76300 | 253 | 81 | 78 | [8 empty] | Federally-Regulated Consumer Product | 06/08/2017 |  | 10/09/2018
Johnson Controls, Inc. | FRASER-JOHNSTON | PHG6A240752X1 | Natural Gas | Induced Draft | True | True | 1 | False | Horizontal |  | None | Non-Condensing | Two-Stage Modulating |  | 0.5 | Premium |  | 75000 | 60000 |  |  | 76300 | 253 | 81 | 78 | [8 empty] | Federally-Regulated Consumer Product | 06/08/2017 |  | 10/09/2018
Johnson Controls, Inc. | FRASER-JOHNSTON | PHG6A240752X1 | LPG | Induced Draft | True | True | 1 | False | Down |  | None | Non-Condensing | Two-Stage Modulating |  | 0.5 | Premium |  | 75000 | 60000 |  |  | 76300 | 253 | 81 | 78 | [8 empty] | Federally-Regulated Consumer Product | 06/08/2017 |  | 10/09/2018
Johnson Controls, Inc. | FRASER-JOHNSTON | PHG6A240752X1 | LPG | Induced Draft | True | True | 1 | False | Horizontal |  | None | Non-Condensing | Two-Stage Modulating |  | 0.5 | Premium |  | 75000 | 60000 |  |  | 76300 | 253 | 81 | 78 | [8 empty] | Federally-Regulated Consumer Product | 06/08/2017 |  | 10/09/2018
Johnson Controls, Inc. | FRASER-JOHNSTON | TM8V060A12MP12 | Natural Gas | Induced Draft | True | False | 1 | False | Down |  | None | Non-Condensing | Two-Stage Modulating |  | 0.5 | Premium |  | 60000 | 47000 |  |  | 57000 | 259 | 80 | 78 | [8 empty] | Federally-Regulated Consumer Product | 11/06/2017 |  | 10/09/2018
Johnson Controls, Inc. | FRASER-JOHNSTON | TM8V060A12MP12 | Natural Gas | Induced Draft | True | False | 1 | False | Horizontal |  | None | Non-Condensing | Two-Stage Modulating |  | 0.5 | Premium |  | 60000 | 47000 |  |  | 57000 | 259 | 80 | 78 | [8 empty] | Federally-Regulated Consumer Product | 11/06/2017 |  | 10/09/2018
Johnson Controls, Inc. | FRASER-JOHNSTON | TM8V060A12MP12 | Natural Gas | Induced Draft | True | False | 1 | False | Up |  | None | Non-Condensing | Two-Stage Modulating |  | 0.5 | Premium |  | 60000 | 47000 |  |  | 57000 | 259 | 80 | 78 | [8 empty] | Federally-Regulated Consumer Product | 11/06/2017 |  | 10/09/2018
Johnson Controls, Inc. | FRASER-JOHNSTON | TM8V060A12MP12 | LPG | Induced Draft | True | False | 1 | False | Down |  | None | Non-Condensing | Two-Stage Modulating |  | 0.5 | Premium |  | 60000 | 47000 |  |  | 57000 | 259 | 80 | 78 | [8 empty] | Federally-Regulated Consumer Product | 11/06/2017 |  | 10/09/2018
Johnson Controls, Inc. | FRASER-JOHNSTON | TM8V060A12MP12 | LPG | Induced Draft | True | False | 1 | False | Horizontal |  | None | Non-Condensing | Two-Stage Modulating |  | 0.5 | Premium |  | 60000 | 47000 |  |  | 57000 | 259 | 80 | 78 | [8 empty] | Federally-Regulated Consumer Product | 11/06/2017 |  | 10/09/2018
Johnson Controls, Inc. | FRASER-JOHNSTON | TM8V060A12MP12 | LPG | Induced Draft | True | False | 1 | False | Up |  | None | Non-Condensing | Two-Stage Modulating |  | 0.5 | Premium |  | 60000 | 47000 |  |  | 57000 | 259 | 80 | 78 | [8 empty] | Federally-Regulated Consumer Product | 11/06/2017 |  | 10/09/2018
Johnson Controls, Inc. | FRASER-JOHNSTON | TP9C100C20MP13 | Natural Gas | Induced Draft | True | False | 1 | False | Down |  | None | Condensing | Step Modulating |  | 1 | Premium |  | 100000 | 97000 |  |  | 96400 | 558 | 97.7 | 78 | [8 empty] | Federally-Regulated Consumer Product | 11/06/2017 |  | 10/09/2018
Johnson Controls, Inc. | FRASER-JOHNSTON | TP9C100C20MP13 | Natural Gas | Induced Draft | True | False | 1 | False | Horizontal |  | None | Condensing | Step Modulating |  | 1 | Premium |  | 100000 | 97000 |  |  | 96400 | 558 | 97.7 | 78 | [8 empty] | Federally-Regulated Consumer Product | 11/06/2017 |  | 10/09/2018
Johnson Controls, Inc. | FRASER-JOHNSTON | TP9C100C20MP13 | Natural Gas | Induced Draft | True | False | 1 | False | Up |  | None | Condensing | Step Modulating |  | 1 | Premium |  | 100000 | 97000 |  |  | 96400 | 558 | 97.7 | 78 | [8 empty] | Federally-Regulated Consumer Product | 11/06/2017 |  | 10/09/2018
Johnson Controls, Inc. | FRASER-JOHNSTON | TP9C100C20MP13 | LPG | Induced Draft | True | False | 1 | False | Down |  | None | Condensing | Step Modulating |  | 1 | Premium |  | 100000 | 97000 |  |  | 96400 | 558 | 97.7 | 78 | [8 empty] | Federally-Regulated Consumer Product | 11/06/2017 |  | 10/09/2018
Johnson Controls, Inc. | FRASER-JOHNSTON | TP9C100C20MP13 | LPG | Induced Draft | True | False | 1 | False | Horizontal |  | None | Condensing | Step Modulating |  | 1 | Premium |  | 100000 | 97000 |  |  | 96400 | 558 | 97.7 | 78 | [8 empty] | Federally-Regulated Consumer Product | 11/06/2017 |  | 10/09/2018
Johnson Controls, Inc. | FRASER-JOHNSTON | TP9C100C20MP13 | LPG | Induced Draft | True | False | 1 | False | Up |  | None | Condensing | Step Modulating |  | 1 | Premium |  | 100000 | 97000 |  |  | 96400 | 558 | 97.7 | 78 | [8 empty] | Federally-Regulated Consumer Product | 11/06/2017 |  | 10/09/2018
Johnson Controls, Inc. | FRASER-JOHNSTON | TP9C060B12MP13 | Natural Gas | Induced Draft | True | False | 1 | False | Down |  | None | Condensing | Step Modulating |  | 0.5 | Premium |  | 60000 | 58000 |  |  | 48400 | 241 | 97.5 | 78 | [8 empty] | Federally-Regulated Consumer Product | 11/06/2017 |  | 10/09/2018
Johnson Controls, Inc. | FRASER-JOHNSTON | TP9C060B12MP13 | Natural Gas | Induced Draft | True | False | 1 | False | Horizontal |  | None | Condensing | Step Modulating |  | 0.5 | Premium |  | 60000 | 58000 |  |  | 48400 | 241 | 97.5 | 78 | [8 empty] | Federally-Regulated Consumer Product | 11/06/2017 |  | 10/09/2018
Johnson Controls, Inc. | FRASER-JOHNSTON | TP9C060B12MP13 | Natural Gas | Induced Draft | True | False | 1 | False | Up |  | None | Condensing | Step Modulating |  | 0.5 | Premium |  | 60000 | 58000 |  |  | 48400 | 241 | 97.5 | 78 | [8 empty] | Federally-Regulated Consumer Product | 11/06/2017 |  | 10/09/2018
Johnson Controls, Inc. | FRASER-JOHNSTON | TP9C060B12MP13 | LPG | Induced Draft | True | False | 1 | False | Down |  | None | Condensing | Step Modulating |  | 0.5 | Premium |  | 60000 | 58000 |  |  | 48400 | 241 | 97.5 | 78 | [8 empty] | Federally-Regulated Consumer Product | 11/06/2017 |  | 10/09/2018
Johnson Controls, Inc. | FRASER-JOHNSTON | TP9C060B12MP13 | LPG | Induced Draft | True | False | 1 | False | Horizontal |  | None | Condensing | Step Modulating |  | 0.5 | Premium |  | 60000 | 58000 |  |  | 48400 | 241 | 97.5 | 78 | [8 empty] | Federally-Regulated Consumer Product | 11/06/2017 |  | 10/09/2018
Johnson Controls, Inc. | FRASER-JOHNSTON | TP9C060B12MP13 | LPG | Induced Draft | True | False | 1 | False | Up |  | None | Condensing | Step Modulating |  | 0.5 | Premium |  | 60000 | 58000 |  |  | 48400 | 241 | 97.5 | 78 | [8 empty] | Federally-Regulated Consumer Product | 11/06/2017 |  | 10/09/2018
Johnson Controls, Inc. | FRASER-JOHNSTON | TM8V080B12MP12 | Natural Gas | Induced Draft | True | False | 1 | False | Down |  | None | Non-Condensing | Two-Stage Modulating |  | 0.5 | Premium |  | 80000 | 63000 |  |  | 75800 | 315 | 80 | 78 | [8 empty] | Federally-Regulated Consumer Product | 11/06/2017 |  | 10/09/2018
Johnson Controls, Inc. | FRASER-JOHNSTON | TM8V080B12MP12 | Natural Gas | Induced Draft | True | False | 1 | False | Horizontal |  | None | Non-Condensing | Two-Stage Modulating |  | 0.5 | Premium |  | 80000 | 63000 |  |  | 75800 | 315 | 80 | 78 | [8 empty] | Federally-Regulated Consumer Product | 11/06/2017 |  | 10/09/2018
Johnson Controls, Inc. | FRASER-JOHNSTON | TM8V080B12MP12 | Natural Gas | Induced Draft | True | False | 1 | False | Up |  | None | Non-Condensing | Two-Stage Modulating |  | 0.5 | Premium |  | 80000 | 63000 |  |  | 75800 | 315 | 80 | 78 | [8 empty] | Federally-Regulated Consumer Product | 11/06/2017 |  | 10/09/2018
Johnson Controls, Inc. | FRASER-JOHNSTON | TM8V080B12MP12 | LPG | Induced Draft | True | False | 1 | False | Down |  | None | Non-Condensing | Two-Stage Modulating |  | 0.5 | Premium |  | 80000 | 63000 |  |  | 75800 | 315 | 80 | 78 | [8 empty] | Federally-Regulated Consumer Product | 11/06/2017 |  | 10/09/2018
Johnson Controls, Inc. | FRASER-JOHNSTON | TM8V080B12MP12 | LPG | Induced Draft | True | False | 1 | False | Horizontal |  | None | Non-Condensing | Two-Stage Modulating |  | 0.5 | Premium |  | 80000 | 63000 |  |  | 75800 | 315 | 80 | 78 | [8 empty] | Federally-Regulated Consumer Product | 11/06/2017 |  | 10/09/2018
Johnson Controls, Inc. | FRASER-JOHNSTON | TM8V080B12MP12 | LPG | Induced Draft | True | False | 1 | False | Up |  | None | Non-Condensing | Two-Stage Modulating |  | 0.5 | Premium |  | 80000 | 63000 |  |  | 75800 | 315 | 80 | 78 | [8 empty] | Federally-Regulated Consumer Product | 11/06/2017 |  | 10/09/2018
Johnson Controls, Inc. | FRASER-JOHNSTON | PHG6A300502X1 | Natural Gas | Induced Draft | True | True | 1 | False | Down |  | None | Non-Condensing | Two-Stage Modulating |  | 0.33 | Premium |  | 50000 | 40000 |  |  | 38400 | 134 | 81 | 78 | [8 empty] | Federally-Regulated Consumer Product | 06/08/2017 |  | 10/09/2018
Johnson Controls, Inc. | FRASER-JOHNSTON | PHG6A300502X1 | Natural Gas | Induced Draft | True | True | 1 | False | Horizontal |  | None | Non-Condensing | Two-Stage Modulating |  | 0.33 | Premium |  | 50000 | 40000 |  |  | 38400 | 134 | 81 | 78 | [8 empty] | Federally-Regulated Consumer Product | 06/08/2017 |  | 10/09/2018
Johnson Controls, Inc. | FRASER-JOHNSTON | PHG6A300502X1 | LPG | Induced Draft | True | True | 1 | False | Down |  | None | Non-Condensing | Two-Stage Modulating |  | 0.33 | Premium |  | 50000 | 40000 |  |  | 38400 | 134 | 81 | 78 | [8 empty] | Federally-Regulated Consumer Product | 06/08/2017 |  | 10/09/2018
Johnson Controls, Inc. | FRASER-JOHNSTON | PHG6A300502X1 | LPG | Induced Draft | True | True | 1 | False | Horizontal |  | None | Non-Condensing | Two-Stage Modulating |  | 0.33 | Premium |  | 50000 | 40000 |  |  | 38400 | 134 | 81 | 78 | [8 empty] | Federally-Regulated Consumer Product | 06/08/2017 |  | 10/09/2018
Johnson Controls, Inc. | FRASER-JOHNSTON | TMLV100C16MP12 | Natural Gas | Induced Draft | True | False | 1 | False | Down |  | None | Non-Condensing | Two-Stage Modulating |  | 0.75 | Premium |  | 100000 | 80000 |  |  | 94700 | 368 | 80 | 78 | [8 empty] | Federally-Regulated Consumer Product | 11/06/2017 |  | 10/09/2018
Johnson Controls, Inc. | FRASER-JOHNSTON | TMLV100C16MP12 | Natural Gas | Induced Draft | True | False | 1 | False | Horizontal |  | None | Non-Condensing | Two-Stage Modulating |  | 0.75 | Premium |  | 100000 | 80000 |  |  | 94700 | 368 | 80 | 78 | [8 empty] | Federally-Regulated Consumer Product | 11/06/2017 |  | 10/09/2018
Johnson Controls, Inc. | FRASER-JOHNSTON | TMLV100C16MP12 | Natural Gas | Induced Draft | True | False | 1 | False | Up |  | None | Non-Condensing | Two-Stage Modulating |  | 0.75 | Premium |  | 100000 | 80000 |  |  | 94700 | 368 | 80 | 78 | [8 empty] | Federally-Regulated Consumer Product | 11/06/2017 |  | 10/09/2018
Johnson Controls, Inc. | FRASER-JOHNSTON | TMLV100C16MP12 | LPG | Induced Draft | True | False | 1 | False | Down |  | None | Non-Condensing | Two-Stage Modulating |  | 0.75 | Premium |  | 100000 | 80000 |  |  | 94700 | 368 | 80 | 78 | [8 empty] | Federally-Regulated Consumer Product | 11/06/2017 |  | 10/09/2018
Johnson Controls, Inc. | FRASER-JOHNSTON | TMLV100C16MP12 | LPG | Induced Draft | True | False | 1 | False | Horizontal |  | None | Non-Condensing | Two-Stage Modulating |  | 0.75 | Premium |  | 100000 | 80000 |  |  | 94700 | 368 | 80 | 78 | [8 empty] | Federally-Regulated Consumer Product | 11/06/2017 |  | 10/09/2018
Johnson Controls, Inc. | FRASER-JOHNSTON | TMLV100C16MP12 | LPG | Induced Draft | True | False | 1 | False | Up |  | None | Non-Condensing | Two-Stage Modulating |  | 0.75 | Premium |  | 100000 | 80000 |  |  | 94700 | 368 | 80 | 78 | [8 empty] | Federally-Regulated Consumer Product | 11/06/2017 |  | 10/09/2018
Johnson Controls, Inc. | FRASER-JOHNSTON | TMLV080B12MP12 | Natural Gas | Induced Draft | True | False | 1 | False | Down |  | None | Non-Condensing | Two-Stage Modulating |  | 0.5 | Premium |  | 80000 | 63000 |  |  | 75800 | 315 | 80 | 78 | [8 empty] | Federally-Regulated Consumer Product | 11/06/2017 |  | 10/09/2018
Johnson Controls, Inc. | FRASER-JOHNSTON | TMLV080B12MP12 | Natural Gas | Induced Draft | True | False | 1 | False | Horizontal |  | None | Non-Condensing | Two-Stage Modulating |  | 0.5 | Premium |  | 80000 | 63000 |  |  | 75800 | 315 | 80 | 78 | [8 empty] | Federally-Regulated Consumer Product | 11/06/2017 |  | 10/09/2018
Johnson Controls, Inc. | FRASER-JOHNSTON | TMLV080B12MP12 | Natural Gas | Induced Draft | True | False | 1 | False | Up |  | None | Non-Condensing | Two-Stage Modulating |  | 0.5 | Premium |  | 80000 | 63000 |  |  | 75800 | 315 | 80 | 78 | [8 empty] | Federally-Regulated Consumer Product | 11/06/2017 |  | 10/09/2018
Johnson Controls, Inc. | FRASER-JOHNSTON | TMLV080B12MP12 | LPG | Induced Draft | True | False | 1 | False | Down |  | None | Non-Condensing | Two-Stage Modulating |  | 0.5 | Premium |  | 80000 | 63000 |  |  | 75800 | 315 | 80 | 78 | [8 empty] | Federally-Regulated Consumer Product | 11/06/2017 |  | 10/09/2018
Johnson Controls, Inc. | FRASER-JOHNSTON | TMLV080B12MP12 | LPG | Induced Draft | True | False | 1 | False | Horizontal |  | None | Non-Condensing | Two-Stage Modulating |  | 0.5 | Premium |  | 80000 | 63000 |  |  | 75800 | 315 | 80 | 78 | [8 empty] | Federally-Regulated Consumer Product | 11/06/2017 |  | 10/09/2018
Johnson Controls, Inc. | FRASER-JOHNSTON | TMLV080B12MP12 | LPG | Induced Draft | True | False | 1 | False | Up |  | None | Non-Condensing | Two-Stage Modulating |  | 0.5 | Premium |  | 80000 | 63000 |  |  | 75800 | 315 | 80 | 78 | [8 empty] | Federally-Regulated Consumer Product | 11/06/2017 |  | 10/09/2018
Johnson Controls, Inc. | FRASER-JOHNSTON | PHG6B421002X1 | Natural Gas | Induced Draft | True | True | 1 | False | Down |  | None | Non-Condensing | Two-Stage Modulating |  | 0.75 | Premium |  | 100000 | 81000 |  |  | 95500 | 413 | 81 | 78 | [8 empty] | Federally-Regulated Consumer Product | 06/08/2017 |  | 10/09/2018
Johnson Controls, Inc. | FRASER-JOHNSTON | PHG6B421002X1 | Natural Gas | Induced Draft | True | True | 1 | False | Horizontal |  | None | Non-Condensing | Two-Stage Modulating |  | 0.75 | Premium |  | 100000 | 81000 |  |  | 95500 | 413 | 81 | 78 | [8 empty] | Federally-Regulated Consumer Product | 06/08/2017 |  | 10/09/2018
Johnson Controls, Inc. | FRASER-JOHNSTON | PHG6B421002X1 | LPG | Induced Draft | True | True | 1 | False | Down |  | None | Non-Condensing | Two-Stage Modulating |  | 0.75 | Premium |  | 100000 | 81000 |  |  | 95500 | 413 | 81 | 78 | [8 empty] | Federally-Regulated Consumer Product | 06/08/2017 |  | 10/09/2018
Johnson Controls, Inc. | FRASER-JOHNSTON | PHG6B421002X1 | LPG | Induced Draft | True | True | 1 | False | Horizontal |  | None | Non-Condensing | Two-Stage Modulating |  | 0.75 | Premium |  | 100000 | 81000 |  |  | 95500 | 413 | 81 | 78 | [8 empty] | Federally-Regulated Consumer Product | 06/08/2017 |  | 10/09/2018
Johnson Controls, Inc. | FRASER-JOHNSTON | TM9V100C16MP12 | Natural Gas | Induced Draft | True | False | 1 | False | Down |  | None | Condensing | Two-Stage Modulating |  | 0.75 | Premium |  | 100000 | 96000 |  |  | 95600 | 364 | 96 | 78 | [8 empty] | Federally-Regulated Consumer Product | 11/06/2017 |  | 10/09/2018
Johnson Controls, Inc. | FRASER-JOHNSTON | TM9V100C16MP12 | Natural Gas | Induced Draft | True | False | 1 | False | Horizontal |  | None | Condensing | Two-Stage Modulating |  | 0.75 | Premium |  | 100000 | 96000 |  |  | 95600 | 364 | 96 | 78 | [8 empty] | Federally-Regulated Consumer Product | 11/06/2017 |  | 10/09/2018
Johnson Controls, Inc. | FRASER-JOHNSTON | TM9V100C16MP12 | Natural Gas | Induced Draft | True | False | 1 | False | Up |  | None | Condensing | Two-Stage Modulating |  | 0.75 | Premium |  | 100000 | 96000 |  |  | 95600 | 364 | 96 | 78 | [8 empty] | Federally-Regulated Consumer Product | 11/06/2017 |  | 10/09/2018
Johnson Controls, Inc. | FRASER-JOHNSTON | TM9V100C16MP12 | LPG | Induced Draft | True | False | 1 | False | Down |  | None | Condensing | Two-Stage Modulating |  | 0.75 | Premium |  | 100000 | 96000 |  |  | 95600 | 364 | 96 | 78 | [8 empty] | Federally-Regulated Consumer Product | 11/06/2017 |  | 10/09/2018
Johnson Controls, Inc. | FRASER-JOHNSTON | TM9V100C16MP12 | LPG | Induced Draft | True | False | 1 | False | Horizontal |  | None | Condensing | Two-Stage Modulating |  | 0.75 | Premium |  | 100000 | 96000 |  |  | 95600 | 364 | 96 | 78 | [8 empty] | Federally-Regulated Consumer Product | 11/06/2017 |  | 10/09/2018
Johnson Controls, Inc. | FRASER-JOHNSTON | TM9V100C16MP12 | LPG | Induced Draft | True | False | 1 | False | Up |  | None | Condensing | Two-Stage Modulating |  | 0.75 | Premium |  | 100000 | 96000 |  |  | 95600 | 364 | 96 | 78 | [8 empty] | Federally-Regulated Consumer Product | 11/06/2017 |  | 10/09/2018
Johnson Controls, Inc. | FRASER-JOHNSTON | TP9C100C16MP13 | Natural Gas | Induced Draft | True | False | 1 | False | Down |  | None | Condensing | Step Modulating |  | 0.75 | Premium |  | 100000 | 97000 |  |  | 96500 | 536 | 97.7 | 78 | [8 empty] | Federally-Regulated Consumer Product | 11/06/2017 |  | 10/09/2018
Johnson Controls, Inc. | FRASER-JOHNSTON | TP9C100C16MP13 | Natural Gas | Induced Draft | True | False | 1 | False | Horizontal |  | None | Condensing | Step Modulating |  | 0.75 | Premium |  | 100000 | 97000 |  |  | 96500 | 536 | 97.7 | 78 | [8 empty] | Federally-Regulated Consumer Product | 11/06/2017 |  | 10/09/2018
Johnson Controls, Inc. | FRASER-JOHNSTON | TP9C100C16MP13 | Natural Gas | Induced Draft | True | False | 1 | False | Up |  | None | Condensing | Step Modulating |  | 0.75 | Premium |  | 100000 | 97000 |  |  | 96500 | 536 | 97.7 | 78 | [8 empty] | Federally-Regulated Consumer Product | 11/06/2017 |  | 10/09/2018
Johnson Controls, Inc. | FRASER-JOHNSTON | TP9C100C16MP13 | LPG | Induced Draft | True | False | 1 | False | Down |  | None | Condensing | Step Modulating |  | 0.75 | Premium |  | 100000 | 97000 |  |  | 96500 | 536 | 97.7 | 78 | [8 empty] | Federally-Regulated Consumer Product | 11/06/2017 |  | 10/09/2018
Johnson Controls, Inc. | FRASER-JOHNSTON | TP9C100C16MP13 | LPG | Induced Draft | True | False | 1 | False | Horizontal |  | None | Condensing | Step Modulating |  | 0.75 | Premium |  | 100000 | 97000 |  |  | 96500 | 536 | 97.7 | 78 | [8 empty] | Federally-Regulated Consumer Product | 11/06/2017 |  | 10/09/2018
Johnson Controls, Inc. | FRASER-JOHNSTON | TP9C100C16MP13 | LPG | Induced Draft | True | False | 1 | False | Up |  | None | Condensing | Step Modulating |  | 0.75 | Premium |  | 100000 | 97000 |  |  | 96500 | 536 | 97.7 | 78 | [8 empty] | Federally-Regulated Consumer Product | 11/06/2017 |  | 10/09/2018
Johnson Controls, Inc. | FRASER-JOHNSTON | TMLV120C20MP12 | Natural Gas | Induced Draft | True | False | 1 | False | Down |  | None | Non-Condensing | Two-Stage Modulating |  | 1 | Premium |  | 120000 | 96000 |  |  | 111300 | 456 | 80 | 78 | [8 empty] | Federally-Regulated Consumer Product | 11/06/2017 |  | 10/09/2018
Johnson Controls, Inc. | FRASER-JOHNSTON | TMLV120C20MP12 | Natural Gas | Induced Draft | True | False | 1 | False | Horizontal |  | None | Non-Condensing | Two-Stage Modulating |  | 1 | Premium |  | 120000 | 96000 |  |  | 111300 | 456 | 80 | 78 | [8 empty] | Federally-Regulated Consumer Product | 11/06/2017 |  | 10/09/2018
Johnson Controls, Inc. | FRASER-JOHNSTON | TMLV120C20MP12 | Natural Gas | Induced Draft | True | False | 1 | False | Up |  | None | Non-Condensing | Two-Stage Modulating |  | 1 | Premium |  | 120000 | 96000 |  |  | 111300 | 456 | 80 | 78 | [8 empty] | Federally-Regulated Consumer Product | 11/06/2017 |  | 10/09/2018
Johnson Controls, Inc. | FRASER-JOHNSTON | TMLV120C20MP12 | LPG | Induced Draft | True | False | 1 | False | Down |  | None | Non-Condensing | Two-Stage Modulating |  | 1 | Premium |  | 120000 | 96000 |  |  | 111300 | 456 | 80 | 78 | [8 empty] | Federally-Regulated Consumer Product | 11/06/2017 |  | 10/09/2018
Johnson Controls, Inc. | FRASER-JOHNSTON | TMLV120C20MP12 | LPG | Induced Draft | True | False | 1 | False | Horizontal |  | None | Non-Condensing | Two-Stage Modulating |  | 1 | Premium |  | 120000 | 96000 |  |  | 111300 | 456 | 80 | 78 | [8 empty] | Federally-Regulated Consumer Product | 11/06/2017 |  | 10/09/2018
Johnson Controls, Inc. | FRASER-JOHNSTON | TMLV120C20MP12 | LPG | Induced Draft | True | False | 1 | False | Up |  | None | Non-Condensing | Two-Stage Modulating |  | 1 | Premium |  | 120000 | 96000 |  |  | 111300 | 456 | 80 | 78 | [8 empty] | Federally-Regulated Consumer Product | 11/06/2017 |  | 10/09/2018
Johnson Controls, Inc. | FRASER-JOHNSTON | TMLV100C20MP12 | Natural Gas | Induced Draft | True | False | 1 | False | Down |  | None | Non-Condensing | Two-Stage Modulating |  | 1 | Premium |  | 100000 | 80000 |  |  | 95200 | 380 | 80 | 78 | [8 empty] | Federally-Regulated Consumer Product | 11/06/2017 |  | 10/09/2018
Johnson Controls, Inc. | FRASER-JOHNSTON | TMLV100C20MP12 | Natural Gas | Induced Draft | True | False | 1 | False | Horizontal |  | None | Non-Condensing | Two-Stage Modulating |  | 1 | Premium |  | 100000 | 80000 |  |  | 95200 | 380 | 80 | 78 | [8 empty] | Federally-Regulated Consumer Product | 11/06/2017 |  | 10/09/2018
Johnson Controls, Inc. | FRASER-JOHNSTON | TMLV100C20MP12 | Natural Gas | Induced Draft | True | False | 1 | False | Up |  | None | Non-Condensing | Two-Stage Modulating |  | 1 | Premium |  | 100000 | 80000 |  |  | 95200 | 380 | 80 | 78 | [8 empty] | Federally-Regulated Consumer Product | 11/06/2017 |  | 10/09/2018
Johnson Controls, Inc. | FRASER-JOHNSTON | TMLV100C20MP12 | LPG | Induced Draft | True | False | 1 | False | Down |  | None | Non-Condensing | Two-Stage Modulating |  | 1 | Premium |  | 100000 | 80000 |  |  | 95200 | 380 | 80 | 78 | [8 empty] | Federally-Regulated Consumer Product | 11/06/2017 |  | 10/09/2018
Johnson Controls, Inc. | FRASER-JOHNSTON | TMLV100C20MP12 | LPG | Induced Draft | True | False | 1 | False | Horizontal |  | None | Non-Condensing | Two-Stage Modulating |  | 1 | Premium |  | 100000 | 80000 |  |  | 95200 | 380 | 80 | 78 | [8 empty] | Federally-Regulated Consumer Product | 11/06/2017 |  | 10/09/2018
Johnson Controls, Inc. | FRASER-JOHNSTON | TMLV100C20MP12 | LPG | Induced Draft | True | False | 1 | False | Up |  | None | Non-Condensing | Two-Stage Modulating |  | 1 | Premium |  | 100000 | 80000 |  |  | 95200 | 380 | 80 | 78 | [8 empty] | Federally-Regulated Consumer Product | 11/06/2017 |  | 10/09/2018
Johnson Controls, Inc. | FRASER-JOHNSTON BY JOHNSON CONTROLS | PCG4A240502X1 | LPG | Induced Draft | True | True | 1 | False | Horizontal |  | None | Non-Condensing | Single-Stage |  | 0.33 | Premium |  | 50000 | 40000 |  |  | 38000 | 147 | 81 | 78 | [8 empty] | Federally-Regulated Consumer Product | 10/09/2018 |  | 10/09/2018
Johnson Controls, Inc. | FRASER-JOHNSTON BY JOHNSON CONTROLS | PCG6B601252X1 | Natural Gas | Induced Draft | True | True | 1 | False | Down |  | None | Non-Condensing | Two-Stage Modulating |  | 1 | Premium |  | 125000 | 101000 |  |  | 111000 | 596 | 81 | 78 | [8 empty] | Federally-Regulated Consumer Product | 06/08/2018 |  | 10/09/2018
Johnson Controls, Inc. | FRASER-JOHNSTON BY JOHNSON CONTROLS | PCG6B601252X1 | Natural Gas | Induced Draft | True | True | 1 | False | Horizontal |  | None | Non-Condensing | Two-Stage Modulating |  | 1 | Premium |  | 125000 | 101000 |  |  | 111000 | 596 | 81 | 78 | [8 empty] | Federally-Regulated Consumer Product | 06/08/2018 |  | 10/09/2018
Johnson Controls, Inc. | FRASER-JOHNSTON BY JOHNSON CONTROLS | PCG6B601252X1 | LPG | Induced Draft | True | True | 1 | False | Down |  | None | Non-Condensing | Two-Stage Modulating |  | 1 | Premium |  | 125000 | 101000 |  |  | 111000 | 596 | 81 | 78 | [8 empty] | Federally-Regulated Consumer Product | 06/08/2018 |  | 10/09/2018
Johnson Controls, Inc. | FRASER-JOHNSTON BY JOHNSON CONTROLS | PCG6B601252X1 | LPG | Induced Draft | True | True | 1 | False | Horizontal |  | None | Non-Condensing | Two-Stage Modulating |  | 1 | Premium |  | 125000 | 101000 |  |  | 111000 | 596 | 81 | 78 | [8 empty] | Federally-Regulated Consumer Product | 06/08/2018 |  | 10/09/2018
Johnson Controls, Inc. | FRASER-JOHNSTON BY JOHNSON CONTROLS | TPLC080C16MP12 | Natural Gas | Induced Draft | True | False | 1 | False | Down |  | None | Non-Condensing | Step Modulating |  | 0.75 | Premium |  | 80000 | 62000 |  |  | 77000 | 199 | 80 | 78 | [8 empty] | Federally-Regulated Consumer Product | 06/08/2018 |  | 10/09/2018
Johnson Controls, Inc. | FRASER-JOHNSTON BY JOHNSON CONTROLS | TPLC080C16MP12 | Natural Gas | Induced Draft | True | False | 1 | False | Horizontal |  | None | Non-Condensing | Step Modulating |  | 0.75 | Premium |  | 80000 | 62000 |  |  | 77000 | 199 | 80 | 78 | [8 empty] | Federally-Regulated Consumer Product | 06/08/2018 |  | 10/09/2018
Johnson Controls, Inc. | FRASER-JOHNSTON BY JOHNSON CONTROLS | TPLC080C16MP12 | Natural Gas | Induced Draft | True | False | 1 | False | Up |  | None | Non-Condensing | Step Modulating |  | 0.75 | Premium |  | 80000 | 62000 |  |  | 77000 | 199 | 80 | 78 | [8 empty] | Federally-Regulated Consumer Product | 06/08/2018 |  | 10/09/2018
Johnson Controls, Inc. | FRASER-JOHNSTON BY JOHNSON CONTROLS | TPLC080C16MP12 | LPG | Induced Draft | True | False | 1 | False | Down |  | None | Non-Condensing | Step Modulating |  | 0.75 | Premium |  | 80000 | 62000 |  |  | 77000 | 199 | 80 | 78 | [8 empty] | Federally-Regulated Consumer Product | 06/08/2018 |  | 10/09/2018
Johnson Controls, Inc. | FRASER-JOHNSTON BY JOHNSON CONTROLS | TPLC080C16MP12 | LPG | Induced Draft | True | False | 1 | False | Horizontal |  | None | Non-Condensing | Step Modulating |  | 0.75 | Premium |  | 80000 | 62000 |  |  | 77000 | 199 | 80 | 78 | [8 empty] | Federally-Regulated Consumer Product | 06/08/2018 |  | 10/09/2018
Johnson Controls, Inc. | FRASER-JOHNSTON BY JOHNSON CONTROLS | TPLC080C16MP12 | LPG | Induced Draft | True | False | 1 | False | Up |  | None | Non-Condensing | Step Modulating |  | 0.75 | Premium |  | 80000 | 62000 |  |  | 77000 | 199 | 80 | 78 | [8 empty] | Federally-Regulated Consumer Product | 06/08/2018 |  | 10/09/2018
Johnson Controls, Inc. | FRASER-JOHNSTON BY JOHNSON CONTROLS | TP9C080B12MP12 | Natural Gas | Induced Draft | True | False | 1 | False | Down |  | None | Condensing | Step Modulating |  | 0.5 | Premium |  | 80000 | 77000 |  |  | 80000 | 435 | 97.5 | 78 | [8 empty] | Federally-Regulated Consumer Product | 06/08/2018 |  | 10/09/2018
Johnson Controls, Inc. | FRASER-JOHNSTON BY JOHNSON CONTROLS | TP9C080B12MP12 | Natural Gas | Induced Draft | True | False | 1 | False | Horizontal |  | None | Condensing | Step Modulating |  | 0.5 | Premium |  | 80000 | 77000 |  |  | 80000 | 435 | 97.5 | 78 | [8 empty] | Federally-Regulated Consumer Product | 06/08/2018 |  | 10/09/2018
Johnson Controls, Inc. | FRASER-JOHNSTON BY JOHNSON CONTROLS | TP9C080B12MP12 | Natural Gas | Induced Draft | True | False | 1 | False | Up |  | None | Condensing | Step Modulating |  | 0.5 | Premium |  | 80000 | 77000 |  |  | 80000 | 435 | 97.5 | 78 | [8 empty] | Federally-Regulated Consumer Product | 06/08/2018 |  | 10/09/2018
Johnson Controls, Inc. | FRASER-JOHNSTON BY JOHNSON CONTROLS | TP9C080B12MP12 | LPG | Induced Draft | True | False | 1 | False | Down |  | None | Condensing | Step Modulating |  | 0.5 | Premium |  | 80000 | 77000 |  |  | 80000 | 435 | 97.5 | 78 | [8 empty] | Federally-Regulated Consumer Product | 06/08/2018 |  | 10/09/2018
Johnson Controls, Inc. | FRASER-JOHNSTON BY JOHNSON CONTROLS | TP9C080B12MP12 | LPG | Induced Draft | True | False | 1 | False | Horizontal |  | None | Condensing | Step Modulating |  | 0.5 | Premium |  | 80000 | 77000 |  |  | 80000 | 435 | 97.5 | 78 | [8 empty] | Federally-Regulated Consumer Product | 06/08/2018 |  | 10/09/2018
Johnson Controls, Inc. | FRASER-JOHNSTON BY JOHNSON CONTROLS | TP9C080B12MP12 | LPG | Induced Draft | True | False | 1 | False | Up |  | None | Condensing | Step Modulating |  | 0.5 | Premium |  | 80000 | 77000 |  |  | 80000 | 435 | 97.5 | 78 | [8 empty] | Federally-Regulated Consumer Product | 06/08/2018 |  | 10/09/2018
Johnson Controls, Inc. | FRASER-JOHNSTON BY JOHNSON CONTROLS | PCG6B600652X1 | Natural Gas | Induced Draft | True | True | 1 | False | Down |  | None | Non-Condensing | Two-Stage Modulating |  | 1 | Premium |  | 65000 | 53000 |  |  | 57000 | 181 | 81 | 78 | [8 empty] | Federally-Regulated Consumer Product | 06/08/2018 |  | 10/09/2018
Johnson Controls, Inc. | FRASER-JOHNSTON BY JOHNSON CONTROLS | PCG6B600652X1 | Natural Gas | Induced Draft | True | True | 1 | False | Horizontal |  | None | Non-Condensing | Two-Stage Modulating |  | 1 | Premium |  | 65000 | 53000 |  |  | 57000 | 181 | 81 | 78 | [8 empty] | Federally-Regulated Consumer Product | 06/08/2018 |  | 10/09/2018
Johnson Controls, Inc. | FRASER-JOHNSTON BY JOHNSON CONTROLS | PCG6B600652X1 | LPG | Induced Draft | True | True | 1 | False | Down |  | None | Non-Condensing | Two-Stage Modulating |  | 1 | Premium |  | 65000 | 53000 |  |  | 57000 | 181 | 81 | 78 | [8 empty] | Federally-Regulated Consumer Product | 06/08/2018 |  | 10/09/2018
Johnson Controls, Inc. | FRASER-JOHNSTON BY JOHNSON CONTROLS | PCG6B600652X1 | LPG | Induced Draft | True | True | 1 | False | Horizontal |  | None | Non-Condensing | Two-Stage Modulating |  | 1 | Premium |  | 65000 | 53000 |  |  | 57000 | 181 | 81 | 78 | [8 empty] | Federally-Regulated Consumer Product | 06/08/2018 |  | 10/09/2018
Johnson Controls, Inc. | FRASER-JOHNSTON BY JOHNSON CONTROLS | TM9E080B12MP11 | Natural Gas | Induced Draft | True | False | 1 | False | Down |  | None | Condensing | Single-Stage |  | 0.5 | Premium |  | 80000 | 77000 |  |  | 83000 | 382 | 95 | 78 | [8 empty] | Federally-Regulated Consumer Product | 10/09/2018 |  | 10/09/2018
Johnson Controls, Inc. | FRASER-JOHNSTON BY JOHNSON CONTROLS | TM9E080B12MP11 | Natural Gas | Induced Draft | True | False | 1 | False | Horizontal |  | None | Condensing | Single-Stage |  | 0.5 | Premium |  | 80000 | 77000 |  |  | 83000 | 382 | 95 | 78 | [8 empty] | Federally-Regulated Consumer Product | 10/09/2018 |  | 10/09/2018
Johnson Controls, Inc. | FRASER-JOHNSTON BY JOHNSON CONTROLS | TM9E080B12MP11 | Natural Gas | Induced Draft | True | False | 1 | False | Up |  | None | Condensing | Single-Stage |  | 0.5 | Premium |  | 80000 | 77000 |  |  | 83000 | 382 | 95 | 78 | [8 empty] | Federally-Regulated Consumer Product | 10/09/2018 |  | 10/09/2018
Johnson Controls, Inc. | FRASER-JOHNSTON BY JOHNSON CONTROLS | TM9E080B12MP11 | LPG | Induced Draft | True | False | 1 | False | Down |  | None | Condensing | Single-Stage |  | 0.5 | Premium |  | 80000 | 77000 |  |  | 83000 | 382 | 95 | 78 | [8 empty] | Federally-Regulated Consumer Product | 10/09/2018 |  | 10/09/2018
Johnson Controls, Inc. | FRASER-JOHNSTON BY JOHNSON CONTROLS | TM9E080B12MP11 | LPG | Induced Draft | True | False | 1 | False | Horizontal |  | None | Condensing | Single-Stage |  | 0.5 | Premium |  | 80000 | 77000 |  |  | 83000 | 382 | 95 | 78 | [8 empty] | Federally-Regulated Consumer Product | 10/09/2018 |  | 10/09/2018
Johnson Controls, Inc. | FRASER-JOHNSTON BY JOHNSON CONTROLS | TM9E080B12MP11 | LPG | Induced Draft | True | False | 1 | False | Up |  | None | Condensing | Single-Stage |  | 0.5 | Premium |  | 80000 | 77000 |  |  | 83000 | 382 | 95 | 78 | [8 empty] | Federally-Regulated Consumer Product | 10/09/2018 |  | 10/09/2018
Johnson Controls, Inc. | FRASER-JOHNSTON BY JOHNSON CONTROLS | PCG4A360502X1 | Natural Gas | Induced Draft | True | True | 1 | False | Down |  | None | Non-Condensing | Single-Stage |  | 0.5 | Premium |  | 50000 | 40000 |  |  | 38000 | 160 | 81 | 78 | [8 empty] | Federally-Regulated Consumer Product | 06/08/2018 |  | 10/09/2018
Johnson Controls, Inc. | FRASER-JOHNSTON BY JOHNSON CONTROLS | PCG4A360502X1 | Natural Gas | Induced Draft | True | True | 1 | False | Horizontal |  | None | Non-Condensing | Single-Stage |  | 0.5 | Premium |  | 50000 | 40000 |  |  | 38000 | 160 | 81 | 78 | [8 empty] | Federally-Regulated Consumer Product | 06/08/2018 |  | 10/09/2018
Johnson Controls, Inc. | FRASER-JOHNSTON BY JOHNSON CONTROLS | PCG4A360502X1 | LPG | Induced Draft | True | True | 1 | False | Down |  | None | Non-Condensing | Single-Stage |  | 0.5 | Premium |  | 50000 | 40000 |  |  | 38000 | 160 | 81 | 78 | [8 empty] | Federally-Regulated Consumer Product | 06/08/2018 |  | 10/09/2018
Johnson Controls, Inc. | FRASER-JOHNSTON BY JOHNSON CONTROLS | PCG4A360502X1 | LPG | Induced Draft | True | True | 1 | False | Horizontal |  | None | Non-Condensing | Single-Stage |  | 0.5 | Premium |  | 50000 | 40000 |  |  | 38000 | 160 | 81 | 78 | [8 empty] | Federally-Regulated Consumer Product | 06/08/2018 |  | 10/09/2018
Johnson Controls, Inc. | FRASER-JOHNSTON BY JOHNSON CONTROLS | TM9V100C20MP11 | Natural Gas | Induced Draft | True | False | 1 | False | Down |  | None | Condensing | Two-Stage Modulating |  | 1 | Premium |  | 100000 | 96000 |  |  | 94000 | 386 | 96 | 78 | [8 empty] | Federally-Regulated Consumer Product | 06/08/2018 |  | 10/09/2018
Johnson Controls, Inc. | FRASER-JOHNSTON BY JOHNSON CONTROLS | TM9V100C20MP11 | Natural Gas | Induced Draft | True | False | 1 | False | Horizontal |  | None | Condensing | Two-Stage Modulating |  | 1 | Premium |  | 100000 | 96000 |  |  | 94000 | 386 | 96 | 78 | [8 empty] | Federally-Regulated Consumer Product | 06/08/2018 |  | 10/09/2018
Johnson Controls, Inc. | FRASER-JOHNSTON BY JOHNSON CONTROLS | TM9V100C20MP11 | Natural Gas | Induced Draft | True | False | 1 | False | Up |  | None | Condensing | Two-Stage Modulating |  | 1 | Premium |  | 100000 | 96000 |  |  | 94000 | 386 | 96 | 78 | [8 empty] | Federally-Regulated Consumer Product | 06/08/2018 |  | 10/09/2018
Johnson Controls, Inc. | FRASER-JOHNSTON BY JOHNSON CONTROLS | TM9V100C20MP11 | LPG | Induced Draft | True | False | 1 | False | Down |  | None | Condensing | Two-Stage Modulating |  | 1 | Premium |  | 100000 | 96000 |  |  | 94000 | 386 | 96 | 78 | [8 empty] | Federally-Regulated Consumer Product | 06/08/2018 |  | 10/09/2018
Johnson Controls, Inc. | FRASER-JOHNSTON BY JOHNSON CONTROLS | TM9V100C20MP11 | LPG | Induced Draft | True | False | 1 | False | Horizontal |  | None | Condensing | Two-Stage Modulating |  | 1 | Premium |  | 100000 | 96000 |  |  | 94000 | 386 | 96 | 78 | [8 empty] | Federally-Regulated Consumer Product | 06/08/2018 |  | 10/09/2018
Johnson Controls, Inc. | FRASER-JOHNSTON BY JOHNSON CONTROLS | TM9V100C20MP11 | LPG | Induced Draft | True | False | 1 | False | Up |  | None | Condensing | Two-Stage Modulating |  | 1 | Premium |  | 100000 | 96000 |  |  | 94000 | 386 | 96 | 78 | [8 empty] | Federally-Regulated Consumer Product | 06/08/2018 |  | 10/09/2018
Johnson Controls, Inc. | FRASER-JOHNSTON BY JOHNSON CONTROLS | TM9T080B12MP11 | Natural Gas | Induced Draft | True | False | 1 | False | Down |  | None | Condensing | Two-Stage Modulating |  | 0.5 | Standard |  | 80000 | 77000 |  |  | 76000 | 823 | 96 | 78 | [8 empty] | Federally-Regulated Consumer Product | 06/08/2018 |  | 10/09/2018
Johnson Controls, Inc. | FRASER-JOHNSTON BY JOHNSON CONTROLS | TM9T080B12MP11 | Natural Gas | Induced Draft | True | False | 1 | False | Horizontal |  | None | Condensing | Two-Stage Modulating |  | 0.5 | Standard |  | 80000 | 77000 |  |  | 76000 | 823 | 96 | 78 | [8 empty] | Federally-Regulated Consumer Product | 06/08/2018 |  | 10/09/2018
Johnson Controls, Inc. | FRASER-JOHNSTON BY JOHNSON CONTROLS | TM9T080B12MP11 | Natural Gas | Induced Draft | True | False | 1 | False | Up |  | None | Condensing | Two-Stage Modulating |  | 0.5 | Standard |  | 80000 | 77000 |  |  | 76000 | 823 | 96 | 78 | [8 empty] | Federally-Regulated Consumer Product | 06/08/2018 |  | 10/09/2018
Johnson Controls, Inc. | FRASER-JOHNSTON BY JOHNSON CONTROLS | TM9T080B12MP11 | LPG | Induced Draft | True | False | 1 | False | Down |  | None | Condensing | Two-Stage Modulating |  | 0.5 | Standard |  | 80000 | 77000 |  |  | 76000 | 823 | 96 | 78 | [8 empty] | Federally-Regulated Consumer Product | 06/08/2018 |  | 10/09/2018
Johnson Controls, Inc. | FRASER-JOHNSTON BY JOHNSON CONTROLS | TM9T080B12MP11 | LPG | Induced Draft | True | False | 1 | False | Horizontal |  | None | Condensing | Two-Stage Modulating |  | 0.5 | Standard |  | 80000 | 77000 |  |  | 76000 | 823 | 96 | 78 | [8 empty] | Federally-Regulated Consumer Product | 06/08/2018 |  | 10/09/2018
Johnson Controls, Inc. | FRASER-JOHNSTON BY JOHNSON CONTROLS | TM9T080B12MP11 | LPG | Induced Draft | True | False | 1 | False | Up |  | None | Condensing | Two-Stage Modulating |  | 0.5 | Standard |  | 80000 | 77000 |  |  | 76000 | 823 | 96 | 78 | [8 empty] | Federally-Regulated Consumer Product | 06/08/2018 |  | 10/09/2018
Johnson Controls, Inc. | FRASER-JOHNSTON BY JOHNSON CONTROLS | TM9M080C16MP12 | Natural Gas | Induced Draft | True | False | 1 | False | Down |  | None | Condensing | Step Modulating |  | 0.75 | Standard |  | 80000 | 78000 |  |  | 76300 | 1530 | 97 | 78 | [8 empty] | Federally-Regulated Consumer Product | 06/08/2017 |  | 10/09/2018
Johnson Controls, Inc. | FRASER-JOHNSTON BY JOHNSON CONTROLS | TM9M080C16MP12 | Natural Gas | Induced Draft | True | False | 1 | False | Horizontal |  | None | Condensing | Step Modulating |  | 0.75 | Standard |  | 80000 | 78000 |  |  | 76300 | 1530 | 97 | 78 | [8 empty] | Federally-Regulated Consumer Product | 06/08/2017 |  | 10/09/2018
Johnson Controls, Inc. | FRASER-JOHNSTON BY JOHNSON CONTROLS | TM9M080C16MP12 | Natural Gas | Induced Draft | True | False | 1 | False | Up |  | None | Condensing | Step Modulating |  | 0.75 | Standard |  | 80000 | 78000 |  |  | 76300 | 1530 | 97 | 78 | [8 empty] | Federally-Regulated Consumer Product | 06/08/2017 |  | 10/09/2018
Johnson Controls, Inc. | FRASER-JOHNSTON BY JOHNSON CONTROLS | TM9M080C16MP12 | LPG | Induced Draft | True | False | 1 | False | Down |  | None | Condensing | Step Modulating |  | 0.75 | Standard |  | 80000 | 78000 |  |  | 76300 | 1530 | 97 | 78 | [8 empty] | Federally-Regulated Consumer Product | 06/08/2017 |  | 10/09/2018
Johnson Controls, Inc. | FRASER-JOHNSTON BY JOHNSON CONTROLS | TM9M080C16MP12 | LPG | Induced Draft | True | False | 1 | False | Horizontal |  | None | Condensing | Step Modulating |  | 0.75 | Standard |  | 80000 | 78000 |  |  | 76300 | 1530 | 97 | 78 | [8 empty] | Federally-Regulated Consumer Product | 06/08/2017 |  | 10/09/2018
Johnson Controls, Inc. | FRASER-JOHNSTON BY JOHNSON CONTROLS | TM9M080C16MP12 | LPG | Induced Draft | True | False | 1 | False | Up |  | None | Condensing | Step Modulating |  | 0.75 | Standard |  | 80000 | 78000 |  |  | 76300 | 1530 | 97 | 78 | [8 empty] | Federally-Regulated Consumer Product | 06/08/2017 |  | 10/09/2018
Johnson Controls, Inc. | FRASER-JOHNSTON BY JOHNSON CONTROLS | TM8T060A12MP11 | Natural Gas | Induced Draft | True | False | 1 | False | Down |  | None | Non-Condensing | Two-Stage Modulating |  | 0.33 | Standard |  | 60000 | 47000 |  |  | 54000 | 636 | 80 | 78 | [8 empty] | Federally-Regulated Consumer Product | 06/08/2018 |  | 10/09/2018
Johnson Controls, Inc. | FRASER-JOHNSTON BY JOHNSON CONTROLS | TM8T060A12MP11 | Natural Gas | Induced Draft | True | False | 1 | False | Horizontal |  | None | Non-Condensing | Two-Stage Modulating |  | 0.33 | Standard |  | 60000 | 47000 |  |  | 54000 | 636 | 80 | 78 | [8 empty] | Federally-Regulated Consumer Product | 06/08/2018 |  | 10/09/2018
Johnson Controls, Inc. | FRASER-JOHNSTON BY JOHNSON CONTROLS | TM8T060A12MP11 | Natural Gas | Induced Draft | True | False | 1 | False | Up |  | None | Non-Condensing | Two-Stage Modulating |  | 0.33 | Standard |  | 60000 | 47000 |  |  | 54000 | 636 | 80 | 78 | [8 empty] | Federally-Regulated Consumer Product | 06/08/2018 |  | 10/09/2018
Johnson Controls, Inc. | FRASER-JOHNSTON BY JOHNSON CONTROLS | TM8T060A12MP11 | LPG | Induced Draft | True | False | 1 | False | Down |  | None | Non-Condensing | Two-Stage Modulating |  | 0.33 | Standard |  | 60000 | 47000 |  |  | 54000 | 636 | 80 | 78 | [8 empty] | Federally-Regulated Consumer Product | 06/08/2018 |  | 10/09/2018
Johnson Controls, Inc. | FRASER-JOHNSTON BY JOHNSON CONTROLS | TM8T060A12MP11 | LPG | Induced Draft | True | False | 1 | False | Horizontal |  | None | Non-Condensing | Two-Stage Modulating |  | 0.33 | Standard |  | 60000 | 47000 |  |  | 54000 | 636 | 80 | 78 | [8 empty] | Federally-Regulated Consumer Product | 06/08/2018 |  | 10/09/2018
Johnson Controls, Inc. | FRASER-JOHNSTON BY JOHNSON CONTROLS | TM8T060A12MP11 | LPG | Induced Draft | True | False | 1 | False | Up |  | None | Non-Condensing | Two-Stage Modulating |  | 0.33 | Standard |  | 60000 | 47000 |  |  | 54000 | 636 | 80 | 78 | [8 empty] | Federally-Regulated Consumer Product | 06/08/2018 |  | 10/09/2018
Johnson Controls, Inc. | FRASER-JOHNSTON BY JOHNSON CONTROLS | TP9C080C16MP12 | Natural Gas | Induced Draft | True | False | 1 | False | Down |  | None | Condensing | Step Modulating |  | 0.75 | Premium |  | 80000 | 78000 |  |  | 80000 | 460 | 97.7 | 78 | [8 empty] | Federally-Regulated Consumer Product | 06/08/2018 |  | 10/09/2018
Johnson Controls, Inc. | FRASER-JOHNSTON BY JOHNSON CONTROLS | TP9C080C16MP12 | Natural Gas | Induced Draft | True | False | 1 | False | Horizontal |  | None | Condensing | Step Modulating |  | 0.75 | Premium |  | 80000 | 78000 |  |  | 80000 | 460 | 97.7 | 78 | [8 empty] | Federally-Regulated Consumer Product | 06/08/2018 |  | 10/09/2018
Johnson Controls, Inc. | FRASER-JOHNSTON BY JOHNSON CONTROLS | TP9C080C16MP12 | Natural Gas | Induced Draft | True | False | 1 | False | Up |  | None | Condensing | Step Modulating |  | 0.75 | Premium |  | 80000 | 78000 |  |  | 80000 | 460 | 97.7 | 78 | [8 empty] | Federally-Regulated Consumer Product | 06/08/2018 |  | 10/09/2018
Johnson Controls, Inc. | FRASER-JOHNSTON BY JOHNSON CONTROLS | TP9C080C16MP12 | LPG | Induced Draft | True | False | 1 | False | Down |  | None | Condensing | Step Modulating |  | 0.75 | Premium |  | 80000 | 78000 |  |  | 80000 | 460 | 97.7 | 78 | [8 empty] | Federally-Regulated Consumer Product | 06/08/2018 |  | 10/09/2018
Johnson Controls, Inc. | FRASER-JOHNSTON BY JOHNSON CONTROLS | TP9C080C16MP12 | LPG | Induced Draft | True | False | 1 | False | Horizontal |  | None | Condensing | Step Modulating |  | 0.75 | Premium |  | 80000 | 78000 |  |  | 80000 | 460 | 97.7 | 78 | [8 empty] | Federally-Regulated Consumer Product | 06/08/2018 |  | 10/09/2018
Johnson Controls, Inc. | FRASER-JOHNSTON BY JOHNSON CONTROLS | TP9C080C16MP12 | LPG | Induced Draft | True | False | 1 | False | Up |  | None | Condensing | Step Modulating |  | 0.75 | Premium |  | 80000 | 78000 |  |  | 80000 | 460 | 97.7 | 78 | [8 empty] | Federally-Regulated Consumer Product | 06/08/2018 |  | 10/09/2018
Johnson Controls, Inc. | FRASER-JOHNSTON BY JOHNSON CONTROLS | PCG6B421002X1 | Natural Gas | Induced Draft | True | True | 1 | False | Down |  | None | Non-Condensing | Two-Stage Modulating |  | 0.75 | Premium |  | 100000 | 81000 |  |  | 95000 | 413 | 81 | 78 | [8 empty] | Federally-Regulated Consumer Product | 06/08/2018 |  | 10/09/2018
Johnson Controls, Inc. | FRASER-JOHNSTON BY JOHNSON CONTROLS | PCG6B421002X1 | Natural Gas | Induced Draft | True | True | 1 | False | Horizontal |  | None | Non-Condensing | Two-Stage Modulating |  | 0.75 | Premium |  | 100000 | 81000 |  |  | 95000 | 413 | 81 | 78 | [8 empty] | Federally-Regulated Consumer Product | 06/08/2018 |  | 10/09/2018
Johnson Controls, Inc. | FRASER-JOHNSTON BY JOHNSON CONTROLS | PCG6B421002X1 | LPG | Induced Draft | True | True | 1 | False | Down |  | None | Non-Condensing | Two-Stage Modulating |  | 0.75 | Premium |  | 100000 | 81000 |  |  | 95000 | 413 | 81 | 78 | [8 empty] | Federally-Regulated Consumer Product | 06/08/2018 |  | 10/09/2018
Johnson Controls, Inc. | FRASER-JOHNSTON BY JOHNSON CONTROLS | PCG6B421002X1 | LPG | Induced Draft | True | True | 1 | False | Horizontal |  | None | Non-Condensing | Two-Stage Modulating |  | 0.75 | Premium |  | 100000 | 81000 |  |  | 95000 | 413 | 81 | 78 | [8 empty] | Federally-Regulated Consumer Product | 06/08/2018 |  | 10/09/2018
Johnson Controls, Inc. | FRASER-JOHNSTON BY JOHNSON CONTROLS | TMLV080C16MP11 | Natural Gas | Induced Draft | True | False | 1 | False | Down |  | None | Non-Condensing | Two-Stage Modulating |  | 0.75 | Premium |  | 80000 | 63000 |  |  | 76000 | 323 | 80 | 78 | [8 empty] | Federally-Regulated Consumer Product | 06/08/2018 |  | 10/09/2018
Johnson Controls, Inc. | FRASER-JOHNSTON BY JOHNSON CONTROLS | TMLV080C16MP11 | Natural Gas | Induced Draft | True | False | 1 | False | Horizontal |  | None | Non-Condensing | Two-Stage Modulating |  | 0.75 | Premium |  | 80000 | 63000 |  |  | 76000 | 323 | 80 | 78 | [8 empty] | Federally-Regulated Consumer Product | 06/08/2018 |  | 10/09/2018
Johnson Controls, Inc. | FRASER-JOHNSTON BY JOHNSON CONTROLS | TMLV080C16MP11 | Natural Gas | Induced Draft | True | False | 1 | False | Up |  | None | Non-Condensing | Two-Stage Modulating |  | 0.75 | Premium |  | 80000 | 63000 |  |  | 76000 | 323 | 80 | 78 | [8 empty] | Federally-Regulated Consumer Product | 06/08/2018 |  | 10/09/2018
Johnson Controls, Inc. | FRASER-JOHNSTON BY JOHNSON CONTROLS | TMLV080C16MP11 | LPG | Induced Draft | True | False | 1 | False | Down |  | None | Non-Condensing | Two-Stage Modulating |  | 0.75 | Premium |  | 80000 | 63000 |  |  | 76000 | 323 | 80 | 78 | [8 empty] | Federally-Regulated Consumer Product | 06/08/2018 |  | 10/09/2018
Johnson Controls, Inc. | FRASER-JOHNSTON BY JOHNSON CONTROLS | TMLV080C16MP11 | LPG | Induced Draft | True | False | 1 | False | Horizontal |  | None | Non-Condensing | Two-Stage Modulating |  | 0.75 | Premium |  | 80000 | 63000 |  |  | 76000 | 323 | 80 | 78 | [8 empty] | Federally-Regulated Consumer Product | 06/08/2018 |  | 10/09/2018
Johnson Controls, Inc. | FRASER-JOHNSTON BY JOHNSON CONTROLS | TMLV080C16MP11 | LPG | Induced Draft | True | False | 1 | False | Up |  | None | Non-Condensing | Two-Stage Modulating |  | 0.75 | Premium |  | 80000 | 63000 |  |  | 76000 | 323 | 80 | 78 | [8 empty] | Federally-Regulated Consumer Product | 06/08/2018 |  | 10/09/2018
Johnson Controls, Inc. | FRASER-JOHNSTON BY JOHNSON CONTROLS | TG9S130D20MP11 | Natural Gas | Induced Draft | True | False | 1 | False | Down |  | None | Condensing | Single-Stage |  | 1 | Standard |  | 130000 | 125000 |  |  | 112000 | 1351 | 95.5 | 78 | [8 empty] | Federally-Regulated Consumer Product | 06/08/2018 |  | 10/09/2018
Johnson Controls, Inc. | FRASER-JOHNSTON BY JOHNSON CONTROLS | TG9S130D20MP11 | Natural Gas | Induced Draft | True | False | 1 | False | Horizontal |  | None | Condensing | Single-Stage |  | 1 | Standard |  | 130000 | 125000 |  |  | 112000 | 1351 | 95.5 | 78 | [8 empty] | Federally-Regulated Consumer Product | 06/08/2018 |  | 10/09/2018
Johnson Controls, Inc. | FRASER-JOHNSTON BY JOHNSON CONTROLS | TG9S130D20MP11 | Natural Gas | Induced Draft | True | False | 1 | False | Up |  | None | Condensing | Single-Stage |  | 1 | Standard |  | 130000 | 125000 |  |  | 112000 | 1351 | 95.5 | 78 | [8 empty] | Federally-Regulated Consumer Product | 06/08/2018 |  | 10/09/2018
Johnson Controls, Inc. | FRASER-JOHNSTON BY JOHNSON CONTROLS | TG9S130D20MP11 | LPG | Induced Draft | True | False | 1 | False | Down |  | None | Condensing | Single-Stage |  | 1 | Standard |  | 130000 | 125000 |  |  | 112000 | 1351 | 95.5 | 78 | [8 empty] | Federally-Regulated Consumer Product | 06/08/2018 |  | 10/09/2018
Johnson Controls, Inc. | FRASER-JOHNSTON BY JOHNSON CONTROLS | TG9S130D20MP11 | LPG | Induced Draft | True | False | 1 | False | Horizontal |  | None | Condensing | Single-Stage |  | 1 | Standard |  | 130000 | 125000 |  |  | 112000 | 1351 | 95.5 | 78 | [8 empty] | Federally-Regulated Consumer Product | 06/08/2018 |  | 10/09/2018
Johnson Controls, Inc. | FRASER-JOHNSTON BY JOHNSON CONTROLS | TG9S130D20MP11 | LPG | Induced Draft | True | False | 1 | False | Up |  | None | Condensing | Single-Stage |  | 1 | Standard |  | 130000 | 125000 |  |  | 112000 | 1351 | 95.5 | 78 | [8 empty] | Federally-Regulated Consumer Product | 06/08/2018 |  | 10/09/2018
Johnson Controls, Inc. | FRASER-JOHNSTON | TM9V040A10MP12 | Natural Gas | Induced Draft | True | False | 1 | False | Down |  | None | Condensing | Two-Stage Modulating |  | 0.5 | Premium |  | 40000 | 38000 |  |  | 30000 | 180 | 96 | 78 | [8 empty] | Federally-Regulated Consumer Product | 06/11/2018 |  | 10/09/2018
Johnson Controls, Inc. | FRASER-JOHNSTON | TM9V040A10MP12 | Natural Gas | Induced Draft | True | False | 1 | False | Horizontal |  | None | Condensing | Two-Stage Modulating |  | 0.5 | Premium |  | 40000 | 38000 |  |  | 30000 | 180 | 96 | 78 | [8 empty] | Federally-Regulated Consumer Product | 06/11/2018 |  | 10/09/2018
Johnson Controls, Inc. | FRASER-JOHNSTON | TM9V040A10MP12 | Natural Gas | Induced Draft | True | False | 1 | False | Up |  | None | Condensing | Two-Stage Modulating |  | 0.5 | Premium |  | 40000 | 38000 |  |  | 30000 | 180 | 96 | 78 | [8 empty] | Federally-Regulated Consumer Product | 06/11/2018 |  | 10/09/2018
Johnson Controls, Inc. | FRASER-JOHNSTON | TM9V040A10MP12 | LPG | Induced Draft | True | False | 1 | False | Down |  | None | Condensing | Two-Stage Modulating |  | 0.5 | Premium |  | 40000 | 38000 |  |  | 30000 | 180 | 96 | 78 | [8 empty] | Federally-Regulated Consumer Product | 06/11/2018 |  | 10/09/2018
Johnson Controls, Inc. | FRASER-JOHNSTON | TM9V040A10MP12 | LPG | Induced Draft | True | False | 1 | False | Horizontal |  | None | Condensing | Two-Stage Modulating |  | 0.5 | Premium |  | 40000 | 38000 |  |  | 30000 | 180 | 96 | 78 | [8 empty] | Federally-Regulated Consumer Product | 06/11/2018 |  | 10/09/2018
Johnson Controls, Inc. | FRASER-JOHNSTON | TM9V040A10MP12 | LPG | Induced Draft | True | False | 1 | False | Up |  | None | Condensing | Two-Stage Modulating |  | 0.5 | Premium |  | 40000 | 38000 |  |  | 30000 | 180 | 96 | 78 | [8 empty] | Federally-Regulated Consumer Product | 06/11/2018 |  | 10/09/2018
Johnson Controls, Inc. | FRASER-JOHNSTON | TPLC120C20MP13 | Natural Gas | Induced Draft | True | False | 1 | False | Down |  | None | Non-Condensing | Step Modulating |  | 1 | Premium |  | 120000 | 95000 |  |  | 115000 | 484 | 80 | 78 | [8 empty] | Federally-Regulated Consumer Product | 06/11/2018 |  | 10/09/2018
Johnson Controls, Inc. | FRASER-JOHNSTON | TPLC120C20MP13 | Natural Gas | Induced Draft | True | False | 1 | False | Horizontal |  | None | Non-Condensing | Step Modulating |  | 1 | Premium |  | 120000 | 95000 |  |  | 115000 | 484 | 80 | 78 | [8 empty] | Federally-Regulated Consumer Product | 06/11/2018 |  | 10/09/2018
Johnson Controls, Inc. | FRASER-JOHNSTON | TPLC120C20MP13 | Natural Gas | Induced Draft | True | False | 1 | False | Up |  | None | Non-Condensing | Step Modulating |  | 1 | Premium |  | 120000 | 95000 |  |  | 115000 | 484 | 80 | 78 | [8 empty] | Federally-Regulated Consumer Product | 06/11/2018 |  | 10/09/2018
Johnson Controls, Inc. | FRASER-JOHNSTON | TPLC120C20MP13 | LPG | Induced Draft | True | False | 1 | False | Down |  | None | Non-Condensing | Step Modulating |  | 1 | Premium |  | 120000 | 95000 |  |  | 115000 | 484 | 80 | 78 | [8 empty] | Federally-Regulated Consumer Product | 06/11/2018 |  | 10/09/2018
Johnson Controls, Inc. | FRASER-JOHNSTON | TPLC120C20MP13 | LPG | Induced Draft | True | False | 1 | False | Horizontal |  | None | Non-Condensing | Step Modulating |  | 1 | Premium |  | 120000 | 95000 |  |  | 115000 | 484 | 80 | 78 | [8 empty] | Federally-Regulated Consumer Product | 06/11/2018 |  | 10/09/2018
Johnson Controls, Inc. | FRASER-JOHNSTON | TPLC120C20MP13 | LPG | Induced Draft | True | False | 1 | False | Up |  | None | Non-Condensing | Step Modulating |  | 1 | Premium |  | 120000 | 95000 |  |  | 115000 | 484 | 80 | 78 | [8 empty] | Federally-Regulated Consumer Product | 06/11/2018 |  | 10/09/2018
Johnson Controls, Inc. | FRASER-JOHNSTON | TM9V080C16MP12 | Natural Gas | Induced Draft | True | False | 1 | False | Down |  | None | Condensing | Two-Stage Modulating |  | 0.75 | Premium |  | 80000 | 77000 |  |  | 79000 | 273 | 96 | 78 | [8 empty] | Federally-Regulated Consumer Product | 06/11/2018 |  | 10/09/2018
Johnson Controls, Inc. | FRASER-JOHNSTON | TM9V080C16MP12 | Natural Gas | Induced Draft | True | False | 1 | False | Horizontal |  | None | Condensing | Two-Stage Modulating |  | 0.75 | Premium |  | 80000 | 77000 |  |  | 79000 | 273 | 96 | 78 | [8 empty] | Federally-Regulated Consumer Product | 06/11/2018 |  | 10/09/2018
Johnson Controls, Inc. | FRASER-JOHNSTON | TM9V080C16MP12 | Natural Gas | Induced Draft | True | False | 1 | False | Up |  | None | Condensing | Two-Stage Modulating |  | 0.75 | Premium |  | 80000 | 77000 |  |  | 79000 | 273 | 96 | 78 | [8 empty] | Federally-Regulated Consumer Product | 06/11/2018 |  | 10/09/2018
Johnson Controls, Inc. | FRASER-JOHNSTON | TM9V080C16MP12 | LPG | Induced Draft | True | False | 1 | False | Down |  | None | Condensing | Two-Stage Modulating |  | 0.75 | Premium |  | 80000 | 77000 |  |  | 79000 | 273 | 96 | 78 | [8 empty] | Federally-Regulated Consumer Product | 06/11/2018 |  | 10/09/2018
Johnson Controls, Inc. | FRASER-JOHNSTON | TM9V080C16MP12 | LPG | Induced Draft | True | False | 1 | False | Horizontal |  | None | Condensing | Two-Stage Modulating |  | 0.75 | Premium |  | 80000 | 77000 |  |  | 79000 | 273 | 96 | 78 | [8 empty] | Federally-Regulated Consumer Product | 06/11/2018 |  | 10/09/2018
Johnson Controls, Inc. | FRASER-JOHNSTON | TM9V080C16MP12 | LPG | Induced Draft | True | False | 1 | False | Up |  | None | Condensing | Two-Stage Modulating |  | 0.75 | Premium |  | 80000 | 77000 |  |  | 79000 | 273 | 96 | 78 | [8 empty] | Federally-Regulated Consumer Product | 06/11/2018 |  | 10/09/2018
Johnson Controls, Inc. | FRASER-JOHNSTON | TPLC100C16MP13 | Natural Gas | Induced Draft | True | False | 1 | False | Down |  | None | Non-Condensing | Step Modulating |  | 0.75 | Premium |  | 100000 | 78000 |  |  | 97000 | 253 | 80 | 78 | [8 empty] | Federally-Regulated Consumer Product | 06/11/2018 |  | 10/09/2018
Johnson Controls, Inc. | FRASER-JOHNSTON | TPLC100C16MP13 | Natural Gas | Induced Draft | True | False | 1 | False | Horizontal |  | None | Non-Condensing | Step Modulating |  | 0.75 | Premium |  | 100000 | 78000 |  |  | 97000 | 253 | 80 | 78 | [8 empty] | Federally-Regulated Consumer Product | 06/11/2018 |  | 10/09/2018
Johnson Controls, Inc. | FRASER-JOHNSTON | TPLC100C16MP13 | Natural Gas | Induced Draft | True | False | 1 | False | Up |  | None | Non-Condensing | Step Modulating |  | 0.75 | Premium |  | 100000 | 78000 |  |  | 97000 | 253 | 80 | 78 | [8 empty] | Federally-Regulated Consumer Product | 06/11/2018 |  | 10/09/2018
Johnson Controls, Inc. | FRASER-JOHNSTON | TPLC100C16MP13 | LPG | Induced Draft | True | False | 1 | False | Down |  | None | Non-Condensing | Step Modulating |  | 0.75 | Premium |  | 100000 | 78000 |  |  | 97000 | 253 | 80 | 78 | [8 empty] | Federally-Regulated Consumer Product | 06/11/2018 |  | 10/09/2018
Johnson Controls, Inc. | FRASER-JOHNSTON | TPLC100C16MP13 | LPG | Induced Draft | True | False | 1 | False | Horizontal |  | None | Non-Condensing | Step Modulating |  | 0.75 | Premium |  | 100000 | 78000 |  |  | 97000 | 253 | 80 | 78 | [8 empty] | Federally-Regulated Consumer Product | 06/11/2018 |  | 10/09/2018
Johnson Controls, Inc. | FRASER-JOHNSTON | TPLC100C16MP13 | LPG | Induced Draft | True | False | 1 | False | Up |  | None | Non-Condensing | Step Modulating |  | 0.75 | Premium |  | 100000 | 78000 |  |  | 97000 | 253 | 80 | 78 | [8 empty] | Federally-Regulated Consumer Product | 06/11/2018 |  | 10/09/2018
Johnson Controls, Inc. | FRASER-JOHNSTON | TM9V060B12MP12 | Natural Gas | Induced Draft | True | False | 1 | False | Down |  | None | Condensing | Two-Stage Modulating |  | 0.5 | Premium |  | 60000 | 58000 |  |  | 47000 | 284 | 96 | 78 | [8 empty] | Federally-Regulated Consumer Product | 06/11/2018 |  | 10/09/2018
Johnson Controls, Inc. | FRASER-JOHNSTON | TM9V060B12MP12 | Natural Gas | Induced Draft | True | False | 1 | False | Horizontal |  | None | Condensing | Two-Stage Modulating |  | 0.5 | Premium |  | 60000 | 58000 |  |  | 47000 | 284 | 96 | 78 | [8 empty] | Federally-Regulated Consumer Product | 06/11/2018 |  | 10/09/2018
Johnson Controls, Inc. | FRASER-JOHNSTON | TM9V060B12MP12 | Natural Gas | Induced Draft | True | False | 1 | False | Up |  | None | Condensing | Two-Stage Modulating |  | 0.5 | Premium |  | 60000 | 58000 |  |  | 47000 | 284 | 96 | 78 | [8 empty] | Federally-Regulated Consumer Product | 06/11/2018 |  | 10/09/2018
Johnson Controls, Inc. | FRASER-JOHNSTON | TM9V060B12MP12 | LPG | Induced Draft | True | False | 1 | False | Down |  | None | Condensing | Two-Stage Modulating |  | 0.5 | Premium |  | 60000 | 58000 |  |  | 47000 | 284 | 96 | 78 | [8 empty] | Federally-Regulated Consumer Product | 06/11/2018 |  | 10/09/2018
Johnson Controls, Inc. | FRASER-JOHNSTON | TM9V060B12MP12 | LPG | Induced Draft | True | False | 1 | False | Horizontal |  | None | Condensing | Two-Stage Modulating |  | 0.5 | Premium |  | 60000 | 58000 |  |  | 47000 | 284 | 96 | 78 | [8 empty] | Federally-Regulated Consumer Product | 06/11/2018 |  | 10/09/2018
Johnson Controls, Inc. | FRASER-JOHNSTON | TM9V060B12MP12 | LPG | Induced Draft | True | False | 1 | False | Up |  | None | Condensing | Two-Stage Modulating |  | 0.5 | Premium |  | 60000 | 58000 |  |  | 47000 | 284 | 96 | 78 | [8 empty] | Federally-Regulated Consumer Product | 06/11/2018 |  | 10/09/2018
Johnson Controls, Inc. | FRASER-JOHNSTON | TMLV060A12MP12 | Natural Gas | Induced Draft | True | False | 1 | False | Down |  | None | Non-Condensing | Two-Stage Modulating |  | 0.5 | Premium |  | 60000 | 47000 |  |  | 57000 | 259 | 80 | 78 | [8 empty] | Federally-Regulated Consumer Product | 11/06/2017 |  | 10/09/2018
Johnson Controls, Inc. | FRASER-JOHNSTON | TMLV060A12MP12 | Natural Gas | Induced Draft | True | False | 1 | False | Horizontal |  | None | Non-Condensing | Two-Stage Modulating |  | 0.5 | Premium |  | 60000 | 47000 |  |  | 57000 | 259 | 80 | 78 | [8 empty] | Federally-Regulated Consumer Product | 11/06/2017 |  | 10/09/2018
Johnson Controls, Inc. | FRASER-JOHNSTON | TMLV060A12MP12 | Natural Gas | Induced Draft | True | False | 1 | False | Up |  | None | Non-Condensing | Two-Stage Modulating |  | 0.5 | Premium |  | 60000 | 47000 |  |  | 57000 | 259 | 80 | 78 | [8 empty] | Federally-Regulated Consumer Product | 11/06/2017 |  | 10/09/2018
Johnson Controls, Inc. | FRASER-JOHNSTON | TMLV060A12MP12 | LPG | Induced Draft | True | False | 1 | False | Down |  | None | Non-Condensing | Two-Stage Modulating |  | 0.5 | Premium |  | 60000 | 47000 |  |  | 57000 | 259 | 80 | 78 | [8 empty] | Federally-Regulated Consumer Product | 11/06/2017 |  | 10/09/2018
Johnson Controls, Inc. | FRASER-JOHNSTON | TMLV060A12MP12 | LPG | Induced Draft | True | False | 1 | False | Horizontal |  | None | Non-Condensing | Two-Stage Modulating |  | 0.5 | Premium |  | 60000 | 47000 |  |  | 57000 | 259 | 80 | 78 | [8 empty] | Federally-Regulated Consumer Product | 11/06/2017 |  | 10/09/2018
Johnson Controls, Inc. | FRASER-JOHNSTON | TMLV060A12MP12 | LPG | Induced Draft | True | False | 1 | False | Up |  | None | Non-Condensing | Two-Stage Modulating |  | 0.5 | Premium |  | 60000 | 47000 |  |  | 57000 | 259 | 80 | 78 | [8 empty] | Federally-Regulated Consumer Product | 11/06/2017 |  | 10/09/2018
Johnson Controls, Inc. | FRASER-JOHNSTON | PHG6B481002X1 | Natural Gas | Induced Draft | True | True | 1 | False | Down |  | None | Non-Condensing | Two-Stage Modulating |  | 0.75 | Premium |  | 100000 | 81000 |  |  | 95500 | 413 | 81 | 78 | [8 empty] | Federally-Regulated Consumer Product | 06/08/2017 |  | 10/09/2018
Johnson Controls, Inc. | FRASER-JOHNSTON | PHG6B481002X1 | Natural Gas | Induced Draft | True | True | 1 | False | Horizontal |  | None | Non-Condensing | Two-Stage Modulating |  | 0.75 | Premium |  | 100000 | 81000 |  |  | 95500 | 413 | 81 | 78 | [8 empty] | Federally-Regulated Consumer Product | 06/08/2017 |  | 10/09/2018
Johnson Controls, Inc. | FRASER-JOHNSTON | PHG6B481002X1 | LPG | Induced Draft | True | True | 1 | False | Down |  | None | Non-Condensing | Two-Stage Modulating |  | 0.75 | Premium |  | 100000 | 81000 |  |  | 95500 | 413 | 81 | 78 | [8 empty] | Federally-Regulated Consumer Product | 06/08/2017 |  | 10/09/2018
Johnson Controls, Inc. | FRASER-JOHNSTON | PHG6B481002X1 | LPG | Induced Draft | True | True | 1 | False | Horizontal |  | None | Non-Condensing | Two-Stage Modulating |  | 0.75 | Premium |  | 100000 | 81000 |  |  | 95500 | 413 | 81 | 78 | [8 empty] | Federally-Regulated Consumer Product | 06/08/2017 |  | 10/09/2018
Johnson Controls, Inc. | FRASER-JOHNSTON | TPLC080C16MP13 | Natural Gas | Induced Draft | True | False | 1 | False | Down |  | None | Non-Condensing | Step Modulating |  | 0.75 | Premium |  | 80000 | 62000 |  |  | 77700 | 199 | 80 | 78 | [8 empty] | Federally-Regulated Consumer Product | 11/06/2017 |  | 10/09/2018
Johnson Controls, Inc. | FRASER-JOHNSTON | TPLC080C16MP13 | Natural Gas | Induced Draft | True | False | 1 | False | Horizontal |  | None | Non-Condensing | Step Modulating |  | 0.75 | Premium |  | 80000 | 62000 |  |  | 77700 | 199 | 80 | 78 | [8 empty] | Federally-Regulated Consumer Product | 11/06/2017 |  | 10/09/2018
Johnson Controls, Inc. | FRASER-JOHNSTON | TPLC080C16MP13 | Natural Gas | Induced Draft | True | False | 1 | False | Up |  | None | Non-Condensing | Step Modulating |  | 0.75 | Premium |  | 80000 | 62000 |  |  | 77700 | 199 | 80 | 78 | [8 empty] | Federally-Regulated Consumer Product | 11/06/2017 |  | 10/09/2018
Johnson Controls, Inc. | FRASER-JOHNSTON | TPLC080C16MP13 | LPG | Induced Draft | True | False | 1 | False | Down |  | None | Non-Condensing | Step Modulating |  | 0.75 | Premium |  | 80000 | 62000 |  |  | 77700 | 199 | 80 | 78 | [8 empty] | Federally-Regulated Consumer Product | 11/06/2017 |  | 10/09/2018
Johnson Controls, Inc. | FRASER-JOHNSTON | TPLC080C16MP13 | LPG | Induced Draft | True | False | 1 | False | Horizontal |  | None | Non-Condensing | Step Modulating |  | 0.75 | Premium |  | 80000 | 62000 |  |  | 77700 | 199 | 80 | 78 | [8 empty] | Federally-Regulated Consumer Product | 11/06/2017 |  | 10/09/2018
Johnson Controls, Inc. | FRASER-JOHNSTON | TPLC080C16MP13 | LPG | Induced Draft | True | False | 1 | False | Up |  | None | Non-Condensing | Step Modulating |  | 0.75 | Premium |  | 80000 | 62000 |  |  | 77700 | 199 | 80 | 78 | [8 empty] | Federally-Regulated Consumer Product | 11/06/2017 |  | 10/09/2018
Johnson Controls, Inc. | FRASER-JOHNSTON | TPLC100C20MP13 | Natural Gas | Induced Draft | True | False | 1 | False | Down |  | None | Non-Condensing | Step Modulating |  | 1 | Premium |  | 100000 | 78000 |  |  | 97500 | 238 | 80 | 78 | [8 empty] | Federally-Regulated Consumer Product | 11/06/2017 |  | 10/09/2018
Johnson Controls, Inc. | FRASER-JOHNSTON | TPLC100C20MP13 | Natural Gas | Induced Draft | True | False | 1 | False | Horizontal |  | None | Non-Condensing | Step Modulating |  | 1 | Premium |  | 100000 | 78000 |  |  | 97500 | 238 | 80 | 78 | [8 empty] | Federally-Regulated Consumer Product | 11/06/2017 |  | 10/09/2018
Johnson Controls, Inc. | FRASER-JOHNSTON | TPLC100C20MP13 | Natural Gas | Induced Draft | True | False | 1 | False | Up |  | None | Non-Condensing | Step Modulating |  | 1 | Premium |  | 100000 | 78000 |  |  | 97500 | 238 | 80 | 78 | [8 empty] | Federally-Regulated Consumer Product | 11/06/2017 |  | 10/09/2018
Johnson Controls, Inc. | FRASER-JOHNSTON | TPLC100C20MP13 | LPG | Induced Draft | True | False | 1 | False | Down |  | None | Non-Condensing | Step Modulating |  | 1 | Premium |  | 100000 | 78000 |  |  | 97500 | 238 | 80 | 78 | [8 empty] | Federally-Regulated Consumer Product | 11/06/2017 |  | 10/09/2018
Johnson Controls, Inc. | FRASER-JOHNSTON | TPLC100C20MP13 | LPG | Induced Draft | True | False | 1 | False | Horizontal |  | None | Non-Condensing | Step Modulating |  | 1 | Premium |  | 100000 | 78000 |  |  | 97500 | 238 | 80 | 78 | [8 empty] | Federally-Regulated Consumer Product | 11/06/2017 |  | 10/09/2018
Johnson Controls, Inc. | FRASER-JOHNSTON | TPLC100C20MP13 | LPG | Induced Draft | True | False | 1 | False | Up |  | None | Non-Condensing | Step Modulating |  | 1 | Premium |  | 100000 | 78000 |  |  | 97500 | 238 | 80 | 78 | [8 empty] | Federally-Regulated Consumer Product | 11/06/2017 |  | 10/09/2018
Johnson Controls, Inc. | FRASER-JOHNSTON | PHG6B360652X1 | Natural Gas | Induced Draft | True | True | 1 | False | Down |  | None | Non-Condensing | Two-Stage Modulating |  | 0.5 | Premium |  | 65000 | 53000 |  |  | 57500 | 181 | 81 | 78 | [8 empty] | Federally-Regulated Consumer Product | 06/08/2017 |  | 10/09/2018
Johnson Controls, Inc. | FRASER-JOHNSTON | PHG6B360652X1 | Natural Gas | Induced Draft | True | True | 1 | False | Horizontal |  | None | Non-Condensing | Two-Stage Modulating |  | 0.5 | Premium |  | 65000 | 53000 |  |  | 57500 | 181 | 81 | 78 | [8 empty] | Federally-Regulated Consumer Product | 06/08/2017 |  | 10/09/2018
Johnson Controls, Inc. | FRASER-JOHNSTON | PHG6B360652X1 | LPG | Induced Draft | True | True | 1 | False | Down |  | None | Non-Condensing | Two-Stage Modulating |  | 0.5 | Premium |  | 65000 | 53000 |  |  | 57500 | 181 | 81 | 78 | [8 empty] | Federally-Regulated Consumer Product | 06/08/2017 |  | 10/09/2018
Johnson Controls, Inc. | FRASER-JOHNSTON | PHG6B360652X1 | LPG | Induced Draft | True | True | 1 | False | Horizontal |  | None | Non-Condensing | Two-Stage Modulating |  | 0.5 | Premium |  | 65000 | 53000 |  |  | 57500 | 181 | 81 | 78 | [8 empty] | Federally-Regulated Consumer Product | 06/08/2017 |  | 10/09/2018
Johnson Controls, Inc. | FRASER-JOHNSTON | PHG6A300752X1 | Natural Gas | Induced Draft | True | True | 1 | False | Down |  | None | Non-Condensing | Two-Stage Modulating |  | 0.5 | Premium |  | 75000 | 60000 |  |  | 76300 | 253 | 81 | 78 | [8 empty] | Federally-Regulated Consumer Product | 06/08/2017 |  | 10/09/2018
Johnson Controls, Inc. | FRASER-JOHNSTON | PHG6A300752X1 | Natural Gas | Induced Draft | True | True | 1 | False | Horizontal |  | None | Non-Condensing | Two-Stage Modulating |  | 0.5 | Premium |  | 75000 | 60000 |  |  | 76300 | 253 | 81 | 78 | [8 empty] | Federally-Regulated Consumer Product | 06/08/2017 |  | 10/09/2018
Johnson Controls, Inc. | FRASER-JOHNSTON | PHG6A300752X1 | LPG | Induced Draft | True | True | 1 | False | Down |  | None | Non-Condensing | Two-Stage Modulating |  | 0.5 | Premium |  | 75000 | 60000 |  |  | 76300 | 253 | 81 | 78 | [8 empty] | Federally-Regulated Consumer Product | 06/08/2017 |  | 10/09/2018
Johnson Controls, Inc. | FRASER-JOHNSTON | PHG6A300752X1 | LPG | Induced Draft | True | True | 1 | False | Horizontal |  | None | Non-Condensing | Two-Stage Modulating |  | 0.5 | Premium |  | 75000 | 60000 |  |  | 76300 | 253 | 81 | 78 | [8 empty] | Federally-Regulated Consumer Product | 06/08/2017 |  | 10/09/2018
Johnson Controls, Inc. | FRASER-JOHNSTON | TM9V100C20MP12 | Natural Gas | Induced Draft | True | False | 1 | False | Down |  | None | Condensing | Two-Stage Modulating |  | 1 | Premium |  | 100000 | 96000 |  |  | 94300 | 386 | 96 | 78 | [8 empty] | Federally-Regulated Consumer Product | 11/06/2017 |  | 10/09/2018
Johnson Controls, Inc. | FRASER-JOHNSTON | TM9V100C20MP12 | Natural Gas | Induced Draft | True | False | 1 | False | Horizontal |  | None | Condensing | Two-Stage Modulating |  | 1 | Premium |  | 100000 | 96000 |  |  | 94300 | 386 | 96 | 78 | [8 empty] | Federally-Regulated Consumer Product | 11/06/2017 |  | 10/09/2018
Johnson Controls, Inc. | FRASER-JOHNSTON | TM9V100C20MP12 | Natural Gas | Induced Draft | True | False | 1 | False | Up |  | None | Condensing | Two-Stage Modulating |  | 1 | Premium |  | 100000 | 96000 |  |  | 94300 | 386 | 96 | 78 | [8 empty] | Federally-Regulated Consumer Product | 11/06/2017 |  | 10/09/2018
Johnson Controls, Inc. | FRASER-JOHNSTON | TM9V100C20MP12 | LPG | Induced Draft | True | False | 1 | False | Down |  | None | Condensing | Two-Stage Modulating |  | 1 | Premium |  | 100000 | 96000 |  |  | 94300 | 386 | 96 | 78 | [8 empty] | Federally-Regulated Consumer Product | 11/06/2017 |  | 10/09/2018
Johnson Controls, Inc. | FRASER-JOHNSTON | TM9V100C20MP12 | LPG | Induced Draft | True | False | 1 | False | Horizontal |  | None | Condensing | Two-Stage Modulating |  | 1 | Premium |  | 100000 | 96000 |  |  | 94300 | 386 | 96 | 78 | [8 empty] | Federally-Regulated Consumer Product | 11/06/2017 |  | 10/09/2018
Johnson Controls, Inc. | FRASER-JOHNSTON | TM9V100C20MP12 | LPG | Induced Draft | True | False | 1 | False | Up |  | None | Condensing | Two-Stage Modulating |  | 1 | Premium |  | 100000 | 96000 |  |  | 94300 | 386 | 96 | 78 | [8 empty] | Federally-Regulated Consumer Product | 11/06/2017 |  | 10/09/2018
Johnson Controls, Inc. | FRASER-JOHNSTON | TM8V120C20MP12 | Natural Gas | Induced Draft | True | False | 1 | False | Down |  | None | Non-Condensing | Two-Stage Modulating |  | 1 | Premium |  | 120000 | 96000 |  |  | 111300 | 456 | 80 | 78 | [8 empty] | Federally-Regulated Consumer Product | 11/06/2017 |  | 10/09/2018
Johnson Controls, Inc. | FRASER-JOHNSTON | TM8V120C20MP12 | Natural Gas | Induced Draft | True | False | 1 | False | Horizontal |  | None | Non-Condensing | Two-Stage Modulating |  | 1 | Premium |  | 120000 | 96000 |  |  | 111300 | 456 | 80 | 78 | [8 empty] | Federally-Regulated Consumer Product | 11/06/2017 |  | 10/09/2018
Johnson Controls, Inc. | FRASER-JOHNSTON | TM8V120C20MP12 | Natural Gas | Induced Draft | True | False | 1 | False | Up |  | None | Non-Condensing | Two-Stage Modulating |  | 1 | Premium |  | 120000 | 96000 |  |  | 111300 | 456 | 80 | 78 | [8 empty] | Federally-Regulated Consumer Product | 11/06/2017 |  | 10/09/2018
Johnson Controls, Inc. | FRASER-JOHNSTON | TM8V120C20MP12 | LPG | Induced Draft | True | False | 1 | False | Down |  | None | Non-Condensing | Two-Stage Modulating |  | 1 | Premium |  | 120000 | 96000 |  |  | 111300 | 456 | 80 | 78 | [8 empty] | Federally-Regulated Consumer Product | 11/06/2017 |  | 10/09/2018
Johnson Controls, Inc. | FRASER-JOHNSTON | TM8V120C20MP12 | LPG | Induced Draft | True | False | 1 | False | Horizontal |  | None | Non-Condensing | Two-Stage Modulating |  | 1 | Premium |  | 120000 | 96000 |  |  | 111300 | 456 | 80 | 78 | [8 empty] | Federally-Regulated Consumer Product | 11/06/2017 |  | 10/09/2018
Johnson Controls, Inc. | FRASER-JOHNSTON | TM8V120C20MP12 | LPG | Induced Draft | True | False | 1 | False | Up |  | None | Non-Condensing | Two-Stage Modulating |  | 1 | Premium |  | 120000 | 96000 |  |  | 111300 | 456 | 80 | 78 | [8 empty] | Federally-Regulated Consumer Product | 11/06/2017 |  | 10/09/2018
Johnson Controls, Inc. | FRASER-JOHNSTON | PHG6B600652X1 | Natural Gas | Induced Draft | True | True | 1 | False | Down |  | None | Non-Condensing | Two-Stage Modulating |  | 1 | Premium |  | 65000 | 53000 |  |  | 57500 | 181 | 81 | 78 | [8 empty] | Federally-Regulated Consumer Product | 06/08/2017 |  | 10/09/2018
Johnson Controls, Inc. | FRASER-JOHNSTON | PHG6B600652X1 | Natural Gas | Induced Draft | True | True | 1 | False | Horizontal |  | None | Non-Condensing | Two-Stage Modulating |  | 1 | Premium |  | 65000 | 53000 |  |  | 57500 | 181 | 81 | 78 | [8 empty] | Federally-Regulated Consumer Product | 06/08/2017 |  | 10/09/2018
Johnson Controls, Inc. | FRASER-JOHNSTON | PHG6B600652X1 | LPG | Induced Draft | True | True | 1 | False | Down |  | None | Non-Condensing | Two-Stage Modulating |  | 1 | Premium |  | 65000 | 53000 |  |  | 57500 | 181 | 81 | 78 | [8 empty] | Federally-Regulated Consumer Product | 06/08/2017 |  | 10/09/2018
Johnson Controls, Inc. | FRASER-JOHNSTON | PHG6B600652X1 | LPG | Induced Draft | True | True | 1 | False | Horizontal |  | None | Non-Condensing | Two-Stage Modulating |  | 1 | Premium |  | 65000 | 53000 |  |  | 57500 | 181 | 81 | 78 | [8 empty] | Federally-Regulated Consumer Product | 06/08/2017 |  | 10/09/2018
Johnson Controls, Inc. | FRASER-JOHNSTON | TM9V120D20MP12 | Natural Gas | Induced Draft | True | False | 1 | False | Down |  | None | Condensing | Two-Stage Modulating |  | 1 | Premium |  | 120000 | 115000 |  |  | 109300 | 407 | 96 | 78 | [8 empty] | Federally-Regulated Consumer Product | 11/06/2017 |  | 10/09/2018
Johnson Controls, Inc. | FRASER-JOHNSTON | TM9V120D20MP12 | Natural Gas | Induced Draft | True | False | 1 | False | Horizontal |  | None | Condensing | Two-Stage Modulating |  | 1 | Premium |  | 120000 | 115000 |  |  | 109300 | 407 | 96 | 78 | [8 empty] | Federally-Regulated Consumer Product | 11/06/2017 |  | 10/09/2018
Johnson Controls, Inc. | FRASER-JOHNSTON | TM9V120D20MP12 | Natural Gas | Induced Draft | True | False | 1 | False | Up |  | None | Condensing | Two-Stage Modulating |  | 1 | Premium |  | 120000 | 115000 |  |  | 109300 | 407 | 96 | 78 | [8 empty] | Federally-Regulated Consumer Product | 11/06/2017 |  | 10/09/2018
Johnson Controls, Inc. | FRASER-JOHNSTON | TM9V120D20MP12 | LPG | Induced Draft | True | False | 1 | False | Down |  | None | Condensing | Two-Stage Modulating |  | 1 | Premium |  | 120000 | 115000 |  |  | 109300 | 407 | 96 | 78 | [8 empty] | Federally-Regulated Consumer Product | 11/06/2017 |  | 10/09/2018
Johnson Controls, Inc. | FRASER-JOHNSTON | TM9V120D20MP12 | LPG | Induced Draft | True | False | 1 | False | Horizontal |  | None | Condensing | Two-Stage Modulating |  | 1 | Premium |  | 120000 | 115000 |  |  | 109300 | 407 | 96 | 78 | [8 empty] | Federally-Regulated Consumer Product | 11/06/2017 |  | 10/09/2018
Johnson Controls, Inc. | FRASER-JOHNSTON | TM9V120D20MP12 | LPG | Induced Draft | True | False | 1 | False | Up |  | None | Condensing | Two-Stage Modulating |  | 1 | Premium |  | 120000 | 115000 |  |  | 109300 | 407 | 96 | 78 | [8 empty] | Federally-Regulated Consumer Product | 11/06/2017 |  | 10/09/2018
Johnson Controls, Inc. | FRASER-JOHNSTON | PHG6B601002X1 | Natural Gas | Induced Draft | True | True | 1 | False | Down |  | None | Non-Condensing | Two-Stage Modulating |  | 1 | Premium |  | 100000 | 81000 |  |  | 95500 | 413 | 81 | 78 | [8 empty] | Federally-Regulated Consumer Product | 06/08/2017 |  | 10/09/2018
Johnson Controls, Inc. | FRASER-JOHNSTON | PHG6B601002X1 | Natural Gas | Induced Draft | True | True | 1 | False | Horizontal |  | None | Non-Condensing | Two-Stage Modulating |  | 1 | Premium |  | 100000 | 81000 |  |  | 95500 | 413 | 81 | 78 | [8 empty] | Federally-Regulated Consumer Product | 06/08/2017 |  | 10/09/2018
Johnson Controls, Inc. | FRASER-JOHNSTON | PHG6B601002X1 | LPG | Induced Draft | True | True | 1 | False | Down |  | None | Non-Condensing | Two-Stage Modulating |  | 1 | Premium |  | 100000 | 81000 |  |  | 95500 | 413 | 81 | 78 | [8 empty] | Federally-Regulated Consumer Product | 06/08/2017 |  | 10/09/2018
Johnson Controls, Inc. | FRASER-JOHNSTON | PHG6B601002X1 | LPG | Induced Draft | True | True | 1 | False | Horizontal |  | None | Non-Condensing | Two-Stage Modulating |  | 1 | Premium |  | 100000 | 81000 |  |  | 95500 | 413 | 81 | 78 | [8 empty] | Federally-Regulated Consumer Product | 06/08/2017 |  | 10/09/2018
Johnson Controls, Inc. | FRASER-JOHNSTON | TM8V080C16MP12 | Natural Gas | Induced Draft | True | False | 1 | False | Down |  | None | Non-Condensing | Two-Stage Modulating |  | 0.75 | Premium |  | 80000 | 63000 |  |  | 76900 | 323 | 80 | 78 | [8 empty] | Federally-Regulated Consumer Product | 11/06/2017 |  | 10/09/2018
Johnson Controls, Inc. | FRASER-JOHNSTON | TM8V080C16MP12 | Natural Gas | Induced Draft | True | False | 1 | False | Horizontal |  | None | Non-Condensing | Two-Stage Modulating |  | 0.75 | Premium |  | 80000 | 63000 |  |  | 76900 | 323 | 80 | 78 | [8 empty] | Federally-Regulated Consumer Product | 11/06/2017 |  | 10/09/2018
Johnson Controls, Inc. | FRASER-JOHNSTON | TM8V080C16MP12 | Natural Gas | Induced Draft | True | False | 1 | False | Up |  | None | Non-Condensing | Two-Stage Modulating |  | 0.75 | Premium |  | 80000 | 63000 |  |  | 76900 | 323 | 80 | 78 | [8 empty] | Federally-Regulated Consumer Product | 11/06/2017 |  | 10/09/2018
Johnson Controls, Inc. | FRASER-JOHNSTON | TM8V080C16MP12 | LPG | Induced Draft | True | False | 1 | False | Down |  | None | Non-Condensing | Two-Stage Modulating |  | 0.75 | Premium |  | 80000 | 63000 |  |  | 76900 | 323 | 80 | 78 | [8 empty] | Federally-Regulated Consumer Product | 11/06/2017 |  | 10/09/2018
Johnson Controls, Inc. | FRASER-JOHNSTON | TM8V080C16MP12 | LPG | Induced Draft | True | False | 1 | False | Horizontal |  | None | Non-Condensing | Two-Stage Modulating |  | 0.75 | Premium |  | 80000 | 63000 |  |  | 76900 | 323 | 80 | 78 | [8 empty] | Federally-Regulated Consumer Product | 11/06/2017 |  | 10/09/2018
Johnson Controls, Inc. | FRASER-JOHNSTON | TM8V080C16MP12 | LPG | Induced Draft | True | False | 1 | False | Up |  | None | Non-Condensing | Two-Stage Modulating |  | 0.75 | Premium |  | 80000 | 63000 |  |  | 76900 | 323 | 80 | 78 | [8 empty] | Federally-Regulated Consumer Product | 11/06/2017 |  | 10/09/2018
Johnson Controls, Inc. | FRASER-JOHNSTON | PHG6B601252X1 | Natural Gas | Induced Draft | True | True | 1 | False | Down |  | None | Non-Condensing | Two-Stage Modulating |  | 1 | Premium |  | 125000 | 101000 |  |  | 111300 | 596 | 81 | 78 | [8 empty] | Federally-Regulated Consumer Product | 06/08/2017 |  | 10/09/2018
Johnson Controls, Inc. | FRASER-JOHNSTON | PHG6B601252X1 | Natural Gas | Induced Draft | True | True | 1 | False | Horizontal |  | None | Non-Condensing | Two-Stage Modulating |  | 1 | Premium |  | 125000 | 101000 |  |  | 111300 | 596 | 81 | 78 | [8 empty] | Federally-Regulated Consumer Product | 06/08/2017 |  | 10/09/2018
Johnson Controls, Inc. | FRASER-JOHNSTON | PHG6B601252X1 | LPG | Induced Draft | True | True | 1 | False | Down |  | None | Non-Condensing | Two-Stage Modulating |  | 1 | Premium |  | 125000 | 101000 |  |  | 111300 | 596 | 81 | 78 | [8 empty] | Federally-Regulated Consumer Product | 06/08/2017 |  | 10/09/2018
Johnson Controls, Inc. | FRASER-JOHNSTON | PHG6B601252X1 | LPG | Induced Draft | True | True | 1 | False | Horizontal |  | None | Non-Condensing | Two-Stage Modulating |  | 1 | Premium |  | 125000 | 101000 |  |  | 111300 | 596 | 81 | 78 | [8 empty] | Federally-Regulated Consumer Product | 06/08/2017 |  | 10/09/2018
Johnson Controls, Inc. | FRASER-JOHNSTON | TM8V100C16MP12 | Natural Gas | Induced Draft | True | False | 1 | False | Down |  | None | Non-Condensing | Two-Stage Modulating |  | 0.75 | Premium |  | 100000 | 80000 |  |  | 94700 | 368 | 80 | 78 | [8 empty] | Federally-Regulated Consumer Product | 11/06/2017 |  | 10/09/2018
Johnson Controls, Inc. | FRASER-JOHNSTON | TM8V100C16MP12 | Natural Gas | Induced Draft | True | False | 1 | False | Horizontal |  | None | Non-Condensing | Two-Stage Modulating |  | 0.75 | Premium |  | 100000 | 80000 |  |  | 94700 | 368 | 80 | 78 | [8 empty] | Federally-Regulated Consumer Product | 11/06/2017 |  | 10/09/2018
Johnson Controls, Inc. | FRASER-JOHNSTON | TM8V100C16MP12 | Natural Gas | Induced Draft | True | False | 1 | False | Up |  | None | Non-Condensing | Two-Stage Modulating |  | 0.75 | Premium |  | 100000 | 80000 |  |  | 94700 | 368 | 80 | 78 | [8 empty] | Federally-Regulated Consumer Product | 11/06/2017 |  | 10/09/2018
Johnson Controls, Inc. | FRASER-JOHNSTON | TM8V100C16MP12 | LPG | Induced Draft | True | False | 1 | False | Down |  | None | Non-Condensing | Two-Stage Modulating |  | 0.75 | Premium |  | 100000 | 80000 |  |  | 94700 | 368 | 80 | 78 | [8 empty] | Federally-Regulated Consumer Product | 11/06/2017 |  | 10/09/2018
Johnson Controls, Inc. | FRASER-JOHNSTON | TM8V100C16MP12 | LPG | Induced Draft | True | False | 1 | False | Horizontal |  | None | Non-Condensing | Two-Stage Modulating |  | 0.75 | Premium |  | 100000 | 80000 |  |  | 94700 | 368 | 80 | 78 | [8 empty] | Federally-Regulated Consumer Product | 11/06/2017 |  | 10/09/2018
Johnson Controls, Inc. | FRASER-JOHNSTON | TM8V100C16MP12 | LPG | Induced Draft | True | False | 1 | False | Up |  | None | Non-Condensing | Two-Stage Modulating |  | 0.75 | Premium |  | 100000 | 80000 |  |  | 94700 | 368 | 80 | 78 | [8 empty] | Federally-Regulated Consumer Product | 11/06/2017 |  | 10/09/2018
Johnson Controls, Inc. | FRASER-JOHNSTON | PHG6B420652X1 | Natural Gas | Induced Draft | True | True | 1 | False | Down |  | None | Non-Condensing | Two-Stage Modulating |  | 0.75 | Premium |  | 65000 | 53000 |  |  | 57500 | 181 | 81 | 78 | [8 empty] | Federally-Regulated Consumer Product | 06/08/2017 |  | 10/09/2018
Johnson Controls, Inc. | FRASER-JOHNSTON | PHG6B420652X1 | Natural Gas | Induced Draft | True | True | 1 | False | Horizontal |  | None | Non-Condensing | Two-Stage Modulating |  | 0.75 | Premium |  | 65000 | 53000 |  |  | 57500 | 181 | 81 | 78 | [8 empty] | Federally-Regulated Consumer Product | 06/08/2017 |  | 10/09/2018
Johnson Controls, Inc. | FRASER-JOHNSTON | PHG6B420652X1 | LPG | Induced Draft | True | True | 1 | False | Down |  | None | Non-Condensing | Two-Stage Modulating |  | 0.75 | Premium |  | 65000 | 53000 |  |  | 57500 | 181 | 81 | 78 | [8 empty] | Federally-Regulated Consumer Product | 06/08/2017 |  | 10/09/2018
Johnson Controls, Inc. | FRASER-JOHNSTON | PHG6B420652X1 | LPG | Induced Draft | True | True | 1 | False | Horizontal |  | None | Non-Condensing | Two-Stage Modulating |  | 0.75 | Premium |  | 65000 | 53000 |  |  | 57500 | 181 | 81 | 78 | [8 empty] | Federally-Regulated Consumer Product | 06/08/2017 |  | 10/09/2018
Johnson Controls, Inc. | FRASER-JOHNSTON | PHG6A240502X1 | Natural Gas | Induced Draft | True | True | 1 | False | Down |  | None | Non-Condensing | Two-Stage Modulating |  | 0.33 | Premium |  | 50000 | 40000 |  |  | 38400 | 134 | 81 | 78 | [8 empty] | Federally-Regulated Consumer Product | 06/08/2017 |  | 10/09/2018
Johnson Controls, Inc. | FRASER-JOHNSTON | PHG6A240502X1 | Natural Gas | Induced Draft | True | True | 1 | False | Horizontal |  | None | Non-Condensing | Two-Stage Modulating |  | 0.33 | Premium |  | 50000 | 40000 |  |  | 38400 | 134 | 81 | 78 | [8 empty] | Federally-Regulated Consumer Product | 06/08/2017 |  | 10/09/2018
Johnson Controls, Inc. | FRASER-JOHNSTON | PHG6A240502X1 | LPG | Induced Draft | True | True | 1 | False | Down |  | None | Non-Condensing | Two-Stage Modulating |  | 0.33 | Premium |  | 50000 | 40000 |  |  | 38400 | 134 | 81 | 78 | [8 empty] | Federally-Regulated Consumer Product | 06/08/2017 |  | 10/09/2018
Johnson Controls, Inc. | FRASER-JOHNSTON | PHG6A240502X1 | LPG | Induced Draft | True | True | 1 | False | Horizontal |  | None | Non-Condensing | Two-Stage Modulating |  | 0.33 | Premium |  | 50000 | 40000 |  |  | 38400 | 134 | 81 | 78 | [8 empty] | Federally-Regulated Consumer Product | 06/08/2017 |  | 10/09/2018
Johnson Controls, Inc. | FRASER-JOHNSTON | TMLV080C16MP12 | Natural Gas | Induced Draft | True | False | 1 | False | Down |  | None | Non-Condensing | Two-Stage Modulating |  | 0.75 | Premium |  | 80000 | 63000 |  |  | 76900 | 323 | 80 | 78 | [8 empty] | Federally-Regulated Consumer Product | 11/06/2017 |  | 10/09/2018
Johnson Controls, Inc. | FRASER-JOHNSTON | TMLV080C16MP12 | Natural Gas | Induced Draft | True | False | 1 | False | Horizontal |  | None | Non-Condensing | Two-Stage Modulating |  | 0.75 | Premium |  | 80000 | 63000 |  |  | 76900 | 323 | 80 | 78 | [8 empty] | Federally-Regulated Consumer Product | 11/06/2017 |  | 10/09/2018
Johnson Controls, Inc. | FRASER-JOHNSTON | TMLV080C16MP12 | Natural Gas | Induced Draft | True | False | 1 | False | Up |  | None | Non-Condensing | Two-Stage Modulating |  | 0.75 | Premium |  | 80000 | 63000 |  |  | 76900 | 323 | 80 | 78 | [8 empty] | Federally-Regulated Consumer Product | 11/06/2017 |  | 10/09/2018
Johnson Controls, Inc. | FRASER-JOHNSTON | TMLV080C16MP12 | LPG | Induced Draft | True | False | 1 | False | Down |  | None | Non-Condensing | Two-Stage Modulating |  | 0.75 | Premium |  | 80000 | 63000 |  |  | 76900 | 323 | 80 | 78 | [8 empty] | Federally-Regulated Consumer Product | 11/06/2017 |  | 10/09/2018
Johnson Controls, Inc. | FRASER-JOHNSTON | TMLV080C16MP12 | LPG | Induced Draft | True | False | 1 | False | Horizontal |  | None | Non-Condensing | Two-Stage Modulating |  | 0.75 | Premium |  | 80000 | 63000 |  |  | 76900 | 323 | 80 | 78 | [8 empty] | Federally-Regulated Consumer Product | 11/06/2017 |  | 10/09/2018
Johnson Controls, Inc. | FRASER-JOHNSTON | TMLV080C16MP12 | LPG | Induced Draft | True | False | 1 | False | Up |  | None | Non-Condensing | Two-Stage Modulating |  | 0.75 | Premium |  | 80000 | 63000 |  |  | 76900 | 323 | 80 | 78 | [8 empty] | Federally-Regulated Consumer Product | 11/06/2017 |  | 10/09/2018
Johnson Controls, Inc. | FRASER-JOHNSTON | TPLC060A12MP13 | Natural Gas | Induced Draft | True | False | 1 | False | Down |  | None | Non-Condensing | Step Modulating |  | 0.5 | Premium |  | 60000 | 47000 |  |  | 58100 | 167 | 80 | 78 | [8 empty] | Federally-Regulated Consumer Product | 11/06/2017 |  | 10/09/2018
Johnson Controls, Inc. | FRASER-JOHNSTON | TPLC060A12MP13 | Natural Gas | Induced Draft | True | False | 1 | False | Horizontal |  | None | Non-Condensing | Step Modulating |  | 0.5 | Premium |  | 60000 | 47000 |  |  | 58100 | 167 | 80 | 78 | [8 empty] | Federally-Regulated Consumer Product | 11/06/2017 |  | 10/09/2018
Johnson Controls, Inc. | FRASER-JOHNSTON | TPLC060A12MP13 | Natural Gas | Induced Draft | True | False | 1 | False | Up |  | None | Non-Condensing | Step Modulating |  | 0.5 | Premium |  | 60000 | 47000 |  |  | 58100 | 167 | 80 | 78 | [8 empty] | Federally-Regulated Consumer Product | 11/06/2017 |  | 10/09/2018
Trane U.S. Inc. | Trane | YSC120F(3, 4, W)*(H,Z)* | Natural Gas | Induced Draft | False | True | 3 | False | Down |  | None | Non-Condensing | Two-Stage Modulating |  | 3.75 | Standard |  | 250000 | 200000 | [6 empty] | 81 | 80 | [6 empty] | Federally-Regulated Commercial & Industrial Equipment | 07/10/2018 |  | 10/10/2018
Trane U.S. Inc. | Trane | YSC120F(3, 4, W)*(H,Z)* | Natural Gas | Induced Draft | False | True | 3 | False | Horizontal |  | None | Non-Condensing | Two-Stage Modulating |  | 3.75 | Standard |  | 250000 | 200000 | [6 empty] | 81 | 80 | [6 empty] | Federally-Regulated Commercial & Industrial Equipment | 07/10/2018 |  | 10/10/2018
Trane U.S. Inc. | Trane | YS(D,H)240F(3,4,W)R(H,Z)* | Natural Gas | Power | False | True | 3 | False | Down |  | None | Non-Condensing | Two-Stage Modulating |  | 5 | Standard |  | 400000 | 324000 | [6 empty] | 81 | 80 | [6 empty] | Federally-Regulated Commercial & Industrial Equipment | 07/10/2018 |  | 10/10/2018
Trane U.S. Inc. | Trane | YS(D,H)240F(3,4,W)R(H,Z)* | Natural Gas | Power | False | True | 3 | False | Horizontal |  | None | Non-Condensing | Two-Stage Modulating |  | 5 | Standard |  | 400000 | 324000 | [6 empty] | 81 | 80 | [6 empty] | Federally-Regulated Commercial & Industrial Equipment | 07/10/2018 |  | 10/10/2018
Trane U.S. Inc. | Trane | YS(D,H)180F(3,4,W)R(L,X)* | Natural Gas | Power | False | True | 3 | False | Down |  | None | Non-Condensing | Two-Stage Modulating |  | 3 | Standard |  | 250000 | 203000 | [6 empty] | 81 | 80 | [6 empty] | Federally-Regulated Commercial & Industrial Equipment | 07/10/2018 |  | 10/10/2018
Trane U.S. Inc. | Trane | YS(D,H)180F(3,4,W)R(L,X)* | Natural Gas | Power | False | True | 3 | False | Horizontal |  | None | Non-Condensing | Two-Stage Modulating |  | 3 | Standard |  | 250000 | 203000 | [6 empty] | 81 | 80 | [6 empty] | Federally-Regulated Commercial & Industrial Equipment | 07/10/2018 |  | 10/10/2018
Trane U.S. Inc. | Trane | YZ(D,H)150F(3,4)RV* | Natural Gas | Power | False | True | 3 | False | Down |  | None | Non-Condensing | Step Modulating |  | 3 | Standard |  | 350000 | 283000 | [6 empty] | 81 | 80 | [6 empty] | Federally-Regulated Commercial & Industrial Equipment | 07/10/2018 |  | 10/10/2018
Trane U.S. Inc. | Trane | YZ(D,H)150F(3,4)RV* | Natural Gas | Power | False | True | 3 | False | Horizontal |  | None | Non-Condensing | Step Modulating |  | 3 | Standard |  | 350000 | 283000 | [6 empty] | 81 | 80 | [6 empty] | Federally-Regulated Commercial & Industrial Equipment | 07/10/2018 |  | 10/10/2018
Trane U.S. Inc. | Trane | YZ(D,H)180F(3,4)R(H,Z)* | Natural Gas | Power | False | True | 3 | False | Down |  | None | Non-Condensing | Two-Stage Modulating |  | 3 | Standard |  | 350000 | 284000 | [6 empty] | 81 | 80 | [6 empty] | Federally-Regulated Commercial & Industrial Equipment | 07/10/2018 |  | 10/10/2018
Trane U.S. Inc. | Trane | YZ(D,H)180F(3,4)R(H,Z)* | Natural Gas | Power | False | True | 3 | False | Horizontal |  | None | Non-Condensing | Two-Stage Modulating |  | 3 | Standard |  | 350000 | 284000 | [6 empty] | 81 | 80 | [6 empty] | Federally-Regulated Commercial & Industrial Equipment | 07/10/2018 |  | 10/10/2018
Trane U.S. Inc. | Trane | YH(D,H)150G(3,4,W)R(H,Z)* | Natural Gas | Power | False | True | 3 | False | Down |  | None | Non-Condensing | Two-Stage Modulating |  | 3 | Standard |  | 250000 | 203000 | [6 empty] | 81 | 80 | [6 empty] | Federally-Regulated Commercial & Industrial Equipment | 07/10/2018 |  | 10/10/2018
Trane U.S. Inc. | Trane | YH(D,H)150G(3,4,W)R(H,Z)* | Natural Gas | Power | False | True | 3 | False | Horizontal |  | None | Non-Condensing | Two-Stage Modulating |  | 3 | Standard |  | 250000 | 203000 | [6 empty] | 81 | 80 | [6 empty] | Federally-Regulated Commercial & Industrial Equipment | 07/10/2018 |  | 10/10/2018
Trane U.S. Inc. | Trane | YH(D,H)180G(3,4,W)R(L,X)* | Natural Gas | Power | False | True | 3 | False | Down |  | None | Non-Condensing | Two-Stage Modulating |  | 3 | Standard |  | 250000 | 203000 | [6 empty] | 81 | 80 | [6 empty] | Federally-Regulated Commercial & Industrial Equipment | 07/10/2018 |  | 10/10/2018
Trane U.S. Inc. | Trane | YH(D,H)180G(3,4,W)R(L,X)* | Natural Gas | Power | False | True | 3 | False | Horizontal |  | None | Non-Condensing | Two-Stage Modulating |  | 3 | Standard |  | 250000 | 203000 | [6 empty] | 81 | 80 | [6 empty] | Federally-Regulated Commercial & Industrial Equipment | 07/10/2018 |  | 10/10/2018
Trane U.S. Inc. | Trane | YH(D,H)180G(3,4,W)R(L,X)* | LPG | Power | False | True | 3 | False | Down |  | None | Non-Condensing | Two-Stage Modulating |  | 3 | Standard |  | 250000 | 203000 | [6 empty] | 81 | 80 | [6 empty] | Federally-Regulated Commercial & Industrial Equipment | 07/10/2018 |  | 10/10/2018
Trane U.S. Inc. | Trane | YH(D,H)180G(3,4,W)R(L,X)* | LPG | Power | False | True | 3 | False | Horizontal |  | None | Non-Condensing | Two-Stage Modulating |  | 3 | Standard |  | 250000 | 203000 | [6 empty] | 81 | 80 | [6 empty] | Federally-Regulated Commercial & Industrial Equipment | 07/10/2018 |  | 10/10/2018
Trane U.S. Inc. | Trane | YH(D,H)180G(3,4,W)R(H,Z)* | Natural Gas | Power | False | True | 3 | False | Down |  | None | Non-Condensing | Two-Stage Modulating |  | 3 | Standard |  | 350000 | 284000 | [6 empty] | 81 | 80 | [6 empty] | Federally-Regulated Commercial & Industrial Equipment | 05/24/2016 |  | 10/10/2018
Trane U.S. Inc. | Trane | YH(D,H)180G(3,4,W)R(H,Z)* | Natural Gas | Power | False | True | 3 | False | Horizontal |  | None | Non-Condensing | Two-Stage Modulating |  | 3 | Standard |  | 350000 | 284000 | [6 empty] | 81 | 80 | [6 empty] | Federally-Regulated Commercial & Industrial Equipment | 05/24/2016 |  | 10/10/2018
Trane U.S. Inc. | Trane | YH(D,H)180G(3,4,W)R(H,Z)* | LPG | Power | False | True | 3 | False | Down |  | None | Non-Condensing | Two-Stage Modulating |  | 3 | Standard |  | 350000 | 284000 | [6 empty] | 81 | 80 | [6 empty] | Federally-Regulated Commercial & Industrial Equipment | 05/24/2016 |  | 10/10/2018
Trane U.S. Inc. | Trane | YH(D,H)180G(3,4,W)R(H,Z)* | LPG | Power | False | True | 3 | False | Horizontal |  | None | Non-Condensing | Two-Stage Modulating |  | 3 | Standard |  | 350000 | 284000 | [6 empty] | 81 | 80 | [6 empty] | Federally-Regulated Commercial & Industrial Equipment | 05/24/2016 |  | 10/10/2018
Trane U.S. Inc. | Trane | YH(D,H)180G(3,4,W)RV* | Natural Gas | Power | False | True | 3 | False | Down |  | None | Non-Condensing | Step Modulating |  | 3 | Standard |  | 350000 | 283000 | [6 empty] | 81 | 80 | [6 empty] | Federally-Regulated Commercial & Industrial Equipment | 05/24/2016 |  | 10/10/2018
Trane U.S. Inc. | Trane | YH(D,H)180G(3,4,W)RV* | Natural Gas | Power | False | True | 3 | False | Horizontal |  | None | Non-Condensing | Step Modulating |  | 3 | Standard |  | 350000 | 283000 | [6 empty] | 81 | 80 | [6 empty] | Federally-Regulated Commercial & Industrial Equipment | 05/24/2016 |  | 10/10/2018
Trane U.S. Inc. | Trane | YH(D,H)180G(3,4,W)RV* | LPG | Power | False | True | 3 | False | Down |  | None | Non-Condensing | Step Modulating |  | 3 | Standard |  | 350000 | 283000 | [6 empty] | 81 | 80 | [6 empty] | Federally-Regulated Commercial & Industrial Equipment | 05/24/2016 |  | 10/10/2018
Trane U.S. Inc. | Trane | YH(D,H)180G(3,4,W)RV* | LPG | Power | False | True | 3 | False | Horizontal |  | None | Non-Condensing | Step Modulating |  | 3 | Standard |  | 350000 | 283000 | [6 empty] | 81 | 80 | [6 empty] | Federally-Regulated Commercial & Industrial Equipment | 05/24/2016 |  | 10/10/2018
Daikin Comfort Technologies Manufacturing, L.P. | Goodman | GCEC960403BN | LPG | Induced Draft | True | False | 1 | False | Down |  | None | Condensing | Two-Stage Modulating |  | 0.5 | Premium |  | 40000 | 38000 |  |  | 32000 | 163 | 96.1 | 78 | [8 empty] | Federally-Regulated Consumer Product | 06/11/2018 |  | 10/10/2018
Daikin Comfort Technologies Manufacturing, L.P. | Goodman | GCEC960403BN | LPG | Induced Draft | True | False | 1 | False | Horizontal |  | None | Condensing | Two-Stage Modulating |  | 0.5 | Premium |  | 40000 | 38000 |  |  | 32000 | 163 | 96.1 | 78 | [8 empty] | Federally-Regulated Consumer Product | 06/11/2018 |  | 10/10/2018
Daikin Comfort Technologies Manufacturing, L.P. | Goodman | GCEC960603BN | LPG | Induced Draft | True | False | 1 | False | Down |  | None | Condensing | Two-Stage Modulating |  | 0.5 | Premium |  | 60000 | 58000 |  |  | 48000 | 253 | 96.1 | 78 | [8 empty] | Federally-Regulated Consumer Product | 06/11/2018 |  | 10/10/2018
Daikin Comfort Technologies Manufacturing, L.P. | Goodman | GCEC960603BN | LPG | Induced Draft | True | False | 1 | False | Horizontal |  | None | Condensing | Two-Stage Modulating |  | 0.5 | Premium |  | 60000 | 58000 |  |  | 48000 | 253 | 96.1 | 78 | [8 empty] | Federally-Regulated Consumer Product | 06/11/2018 |  | 10/10/2018
Daikin Comfort Technologies Manufacturing, L.P. | Goodman | GCEC960803BN | LPG | Induced Draft | True | False | 1 | False | Down |  | None | Condensing | Two-Stage Modulating |  | 0.5 | Premium |  | 80000 | 77000 |  |  | 80000 | 366 | 96.1 | 78 | [8 empty] | Federally-Regulated Consumer Product | 06/11/2018 |  | 10/10/2018
Daikin Comfort Technologies Manufacturing, L.P. | Goodman | GCEC960803BN | LPG | Induced Draft | True | False | 1 | False | Horizontal |  | None | Condensing | Two-Stage Modulating |  | 0.5 | Premium |  | 80000 | 77000 |  |  | 80000 | 366 | 96.1 | 78 | [8 empty] | Federally-Regulated Consumer Product | 06/11/2018 |  | 10/10/2018
Daikin Comfort Technologies Manufacturing, L.P. | Goodman | GCEC961005CN | LPG | Induced Draft | True | False | 1 | False | Down |  | None | Condensing | Two-Stage Modulating |  | 1 | Premium |  | 100000 | 96000 |  |  | 95000 | 514 | 96.1 | 78 | [8 empty] | Federally-Regulated Consumer Product | 06/11/2018 |  | 10/10/2018
Daikin Comfort Technologies Manufacturing, L.P. | Goodman | GCEC961005CN | LPG | Induced Draft | True | False | 1 | False | Horizontal |  | None | Condensing | Two-Stage Modulating |  | 1 | Premium |  | 100000 | 96000 |  |  | 95000 | 514 | 96.1 | 78 | [8 empty] | Federally-Regulated Consumer Product | 06/11/2018 |  | 10/10/2018
Daikin Comfort Technologies Manufacturing, L.P. | Goodman | GCSS920402BN | LPG | Induced Draft | True | False | 1 | False | Down |  | None | Condensing | Single-Stage |  | 0.33 | Standard |  | 40000 | 37000 |  |  | 32000 | 382 | 92.1 | 78 | [8 empty] | Federally-Regulated Consumer Product | 04/26/2018 |  | 10/10/2018
Daikin Comfort Technologies Manufacturing, L.P. | Goodman | GCSS920402BN | LPG | Induced Draft | True | False | 1 | False | Horizontal |  | None | Condensing | Single-Stage |  | 0.33 | Standard |  | 40000 | 37000 |  |  | 32000 | 382 | 92.1 | 78 | [8 empty] | Federally-Regulated Consumer Product | 04/26/2018 |  | 10/10/2018
Daikin Comfort Technologies Manufacturing, L.P. | Goodman | GCSS920804CN | LPG | Induced Draft | True | False | 1 | False | Down |  | None | Condensing | Single-Stage |  | 0.5 | Standard |  | 80000 | 74000 |  |  | 67000 | 464 | 92.1 | 78 | [8 empty] | Federally-Regulated Consumer Product | 06/11/2018 |  | 10/10/2018
Daikin Comfort Technologies Manufacturing, L.P. | Goodman | GCSS920804CN | LPG | Induced Draft | True | False | 1 | False | Horizontal |  | None | Condensing | Single-Stage |  | 0.5 | Standard |  | 80000 | 74000 |  |  | 67000 | 464 | 92.1 | 78 | [8 empty] | Federally-Regulated Consumer Product | 06/11/2018 |  | 10/10/2018
Daikin Comfort Technologies Manufacturing, L.P. | Goodman | GCSS921005CN | LPG | Induced Draft | True | False | 1 | False | Down |  | None | Condensing | Single-Stage |  | 0.75 | Standard |  | 100000 | 92000 |  |  | 83000 | 952 | 92.1 | 78 | [8 empty] | Federally-Regulated Consumer Product | 04/26/2018 |  | 10/10/2018
Daikin Comfort Technologies Manufacturing, L.P. | Goodman | GCSS921005CN | LPG | Induced Draft | True | False | 1 | False | Horizontal |  | None | Condensing | Single-Stage |  | 0.75 | Standard |  | 100000 | 92000 |  |  | 83000 | 952 | 92.1 | 78 | [8 empty] | Federally-Regulated Consumer Product | 04/26/2018 |  | 10/10/2018
Daikin Comfort Technologies Manufacturing, L.P. | Goodman | GCSS960603BN | LPG | Induced Draft | True | False | 1 | False | Down |  | None | Condensing | Single-Stage |  | 0.33 | Standard |  | 60000 | 58000 |  |  | 50000 | 518 | 96.1 | 78 | [8 empty] | Federally-Regulated Consumer Product | 04/26/2018 |  | 10/10/2018
Daikin Comfort Technologies Manufacturing, L.P. | Goodman | GCSS960603BN | LPG | Induced Draft | True | False | 1 | False | Horizontal |  | None | Condensing | Single-Stage |  | 0.33 | Standard |  | 60000 | 58000 |  |  | 50000 | 518 | 96.1 | 78 | [8 empty] | Federally-Regulated Consumer Product | 04/26/2018 |  | 10/10/2018
Daikin Comfort Technologies Manufacturing, L.P. | Goodman | GCSS960804CN | LPG | Induced Draft | True | False | 1 | False | Down |  | None | Condensing | Single-Stage |  | 0.5 | Standard |  | 80000 | 77000 |  |  | 79000 | 832 | 96.1 | 78 | [8 empty] | Federally-Regulated Consumer Product | 04/26/2018 |  | 10/10/2018
Daikin Comfort Technologies Manufacturing, L.P. | Goodman | GCSS960804CN | LPG | Induced Draft | True | False | 1 | False | Horizontal |  | None | Condensing | Single-Stage |  | 0.5 | Standard |  | 80000 | 77000 |  |  | 79000 | 832 | 96.1 | 78 | [8 empty] | Federally-Regulated Consumer Product | 04/26/2018 |  | 10/10/2018
Daikin Comfort Technologies Manufacturing, L.P. | Goodman | GCVC960403BN | LPG | Induced Draft | True | False | 1 | False | Down |  | None | Condensing | Two-Stage Modulating |  | 0.5 | Premium |  | 40000 | 38000 |  |  | 32000 | 124 | 96.1 | 78 | [8 empty] | Federally-Regulated Consumer Product | 06/11/2018 |  | 10/10/2018
Daikin Comfort Technologies Manufacturing, L.P. | Goodman | GCVC960403BN | LPG | Induced Draft | True | False | 1 | False | Horizontal |  | None | Condensing | Two-Stage Modulating |  | 0.5 | Premium |  | 40000 | 38000 |  |  | 32000 | 124 | 96.1 | 78 | [8 empty] | Federally-Regulated Consumer Product | 06/11/2018 |  | 10/10/2018
Daikin Comfort Technologies Manufacturing, L.P. | Goodman | GCVC960603BN | LPG | Induced Draft | True | False | 1 | False | Down |  | None | Condensing | Two-Stage Modulating |  | 0.5 | Premium |  | 60000 | 58000 |  |  | 48000 | 170 | 96.1 | 78 | [8 empty] | Federally-Regulated Consumer Product | 06/11/2018 |  | 10/10/2018
Daikin Comfort Technologies Manufacturing, L.P. | Goodman | GCVC960603BN | LPG | Induced Draft | True | False | 1 | False | Horizontal |  | None | Condensing | Two-Stage Modulating |  | 0.5 | Premium |  | 60000 | 58000 |  |  | 48000 | 170 | 96.1 | 78 | [8 empty] | Federally-Regulated Consumer Product | 06/11/2018 |  | 10/10/2018
Daikin Comfort Technologies Manufacturing, L.P. | Goodman | GCVC960804CN | LPG | Induced Draft | True | False | 1 | False | Down |  | None | Condensing | Two-Stage Modulating |  | 0.75 | Premium |  | 80000 | 77000 |  |  | 80000 | 415 | 96.1 | 78 | [8 empty] | Federally-Regulated Consumer Product | 06/11/2018 |  | 10/10/2018
Daikin Comfort Technologies Manufacturing, L.P. | Goodman | GCVC960804CN | LPG | Induced Draft | True | False | 1 | False | Horizontal |  | None | Condensing | Two-Stage Modulating |  | 0.75 | Premium |  | 80000 | 77000 |  |  | 80000 | 415 | 96.1 | 78 | [8 empty] | Federally-Regulated Consumer Product | 06/11/2018 |  | 10/10/2018
Daikin Comfort Technologies Manufacturing, L.P. | Goodman | GCVC961005CN | LPG | Induced Draft | True | False | 1 | False | Down |  | None | Condensing | Two-Stage Modulating |  | 1 | Premium |  | 100000 | 96000 |  |  | 97000 | 465 | 96.1 | 78 | [8 empty] | Federally-Regulated Consumer Product | 06/11/2018 |  | 10/10/2018
Daikin Comfort Technologies Manufacturing, L.P. | Goodman | GCVC961005CN | LPG | Induced Draft | True | False | 1 | False | Horizontal |  | None | Condensing | Two-Stage Modulating |  | 1 | Premium |  | 100000 | 96000 |  |  | 97000 | 465 | 96.1 | 78 | [8 empty] | Federally-Regulated Consumer Product | 06/11/2018 |  | 10/10/2018
Daikin Comfort Technologies Manufacturing, L.P. | Goodman | GCVC961205DN | LPG | Induced Draft | True | False | 1 | False | Down |  | None | Condensing | Two-Stage Modulating |  | 1 | Premium |  | 120000 | 115000 |  |  | 112000 | 566 | 96.1 | 78 | [8 empty] | Federally-Regulated Consumer Product | 06/11/2018 |  | 10/10/2018
Daikin Comfort Technologies Manufacturing, L.P. | Goodman | GCVC961205DN | LPG | Induced Draft | True | False | 1 | False | Horizontal |  | None | Condensing | Two-Stage Modulating |  | 1 | Premium |  | 120000 | 115000 |  |  | 112000 | 566 | 96.1 | 78 | [8 empty] | Federally-Regulated Consumer Product | 06/11/2018 |  | 10/10/2018
Daikin Comfort Technologies Manufacturing, L.P. | Goodman | GCVM970803BN | LPG | Induced Draft | True | False | 1 | False | Down |  | None | Condensing | Step Modulating |  | 0.5 | Premium |  | 80000 | 78000 |  |  | 79000 | 458 | 97 | 78 | [8 empty] | Federally-Regulated Consumer Product | 06/11/2018 |  | 10/10/2018
Daikin Comfort Technologies Manufacturing, L.P. | Goodman | GCVM970803BN | LPG | Induced Draft | True | False | 1 | False | Horizontal |  | None | Condensing | Step Modulating |  | 0.5 | Premium |  | 80000 | 78000 |  |  | 79000 | 458 | 97 | 78 | [8 empty] | Federally-Regulated Consumer Product | 06/11/2018 |  | 10/10/2018
Daikin Comfort Technologies Manufacturing, L.P. | Goodman | GCVM970804CN | LPG | Induced Draft | True | False | 1 | False | Down |  | None | Condensing | Step Modulating |  | 0.75 | Premium |  | 80000 | 78000 |  |  | 80000 | 328 | 97 | 78 | [8 empty] | Federally-Regulated Consumer Product | 06/11/2018 |  | 10/10/2018
Daikin Comfort Technologies Manufacturing, L.P. | Goodman | GCVM970804CN | LPG | Induced Draft | True | False | 1 | False | Horizontal |  | None | Condensing | Step Modulating |  | 0.75 | Premium |  | 80000 | 78000 |  |  | 80000 | 328 | 97 | 78 | [8 empty] | Federally-Regulated Consumer Product | 06/11/2018 |  | 10/10/2018
Daikin Comfort Technologies Manufacturing, L.P. | Goodman | GCVM971005CN | LPG | Induced Draft | True | False | 1 | False | Down |  | None | Condensing | Step Modulating |  | 1 | Premium |  | 100000 | 97000 |  |  | 96000 | 266 | 97 | 78 | [8 empty] | Federally-Regulated Consumer Product | 06/11/2018 |  | 10/10/2018
Daikin Comfort Technologies Manufacturing, L.P. | Goodman | GCVM971005CN | LPG | Induced Draft | True | False | 1 | False | Horizontal |  | None | Condensing | Step Modulating |  | 1 | Premium |  | 100000 | 97000 |  |  | 96000 | 266 | 97 | 78 | [8 empty] | Federally-Regulated Consumer Product | 06/11/2018 |  | 10/10/2018
Daikin Comfort Technologies Manufacturing, L.P. | Goodman | GDH80603AXB* | LPG | Induced Draft | True | False | 1 | False | Down |  | None | Non-Condensing | Single-Stage |  | 0.5 | Standard |  | 60000 | 48000 |  |  | 57000 | 694 | 80 | 78 | [8 empty] | Federally-Regulated Consumer Product | 06/11/2018 |  | 10/10/2018
Daikin Comfort Technologies Manufacturing, L.P. | Goodman | GDS80603AXB* | LPG | Induced Draft | True | False | 1 | False | Down |  | None | Non-Condensing | Single-Stage |  | 0.5 | Standard |  | 60000 | 48000 |  |  | 57000 | 694 | 80 | 78 | [8 empty] | Federally-Regulated Consumer Product | 04/26/2018 |  | 10/10/2018
Daikin Comfort Technologies Manufacturing, L.P. | Goodman | GHS80604BXB* | LPG | Induced Draft | True | False | 1 | False | Horizontal |  | None | Non-Condensing | Single-Stage |  | 0.5 | Standard |  | 60000 | 48000 |  |  | 56000 | 927 | 80 | 78 | [8 empty] | Federally-Regulated Consumer Product | 06/11/2018 |  | 10/10/2018
Daikin Comfort Technologies Manufacturing, L.P. | Goodman | GHS80604BXB* | LPG | Induced Draft | True | False | 1 | False | Up |  | None | Non-Condensing | Single-Stage |  | 0.5 | Standard |  | 60000 | 48000 |  |  | 56000 | 927 | 80 | 78 | [8 empty] | Federally-Regulated Consumer Product | 06/11/2018 |  | 10/10/2018
Daikin Comfort Technologies Manufacturing, L.P. | Goodman | GHS80805CXB* | LPG | Induced Draft | True | False | 1 | False | Horizontal |  | None | Non-Condensing | Single-Stage |  | 0.5 | Standard |  | 80000 | 64000 |  |  | 76000 | 764 | 80 | 78 | [8 empty] | Federally-Regulated Consumer Product | 04/26/2018 |  | 10/10/2018
Daikin Comfort Technologies Manufacturing, L.P. | Goodman | GHS80805CXB* | LPG | Induced Draft | True | False | 1 | False | Up |  | None | Non-Condensing | Single-Stage |  | 0.5 | Standard |  | 80000 | 64000 |  |  | 76000 | 764 | 80 | 78 | [8 empty] | Federally-Regulated Consumer Product | 04/26/2018 |  | 10/10/2018
Daikin Comfort Technologies Manufacturing, L.P. | Goodman | GME81005CXB* | LPG | Induced Draft | True | False | 1 | False | Horizontal |  | None | Non-Condensing | Single-Stage |  | 1 | Premium |  | 100000 | 80000 |  |  | 97000 | 514 | 80 | 78 | [8 empty] | Federally-Regulated Consumer Product | 04/26/2018 |  | 10/10/2018
Daikin Comfort Technologies Manufacturing, L.P. | Goodman | GME81005CXB* | LPG | Induced Draft | True | False | 1 | False | Up |  | None | Non-Condensing | Single-Stage |  | 1 | Premium |  | 100000 | 80000 |  |  | 97000 | 514 | 80 | 78 | [8 empty] | Federally-Regulated Consumer Product | 04/26/2018 |  | 10/10/2018
Daikin Comfort Technologies Manufacturing, L.P. | Goodman | GMEC960303AN | LPG | Induced Draft | True | False | 1 | False | Horizontal |  | None | Condensing | Two-Stage Modulating |  | 0.5 | Premium |  | 30000 | 29000 |  |  | 24000 | 118 | 96.1 | 78 | [8 empty] | Federally-Regulated Consumer Product | 06/11/2018 |  | 10/10/2018
Daikin Comfort Technologies Manufacturing, L.P. | Goodman | GMEC960303AN | LPG | Induced Draft | True | False | 1 | False | Up |  | None | Condensing | Two-Stage Modulating |  | 0.5 | Premium |  | 30000 | 29000 |  |  | 24000 | 118 | 96.1 | 78 | [8 empty] | Federally-Regulated Consumer Product | 06/11/2018 |  | 10/10/2018
Daikin Comfort Technologies Manufacturing, L.P. | Goodman | GMEC960402BN | LPG | Induced Draft | True | False | 1 | False | Horizontal |  | None | Condensing | Two-Stage Modulating |  | 0.5 | Premium |  | 40000 | 38000 |  |  | 32000 | 93 | 96.1 | 78 | [8 empty] | Federally-Regulated Consumer Product | 06/11/2018 |  | 10/10/2018
Daikin Comfort Technologies Manufacturing, L.P. | Goodman | GMEC960402BN | LPG | Induced Draft | True | False | 1 | False | Up |  | None | Condensing | Two-Stage Modulating |  | 0.5 | Premium |  | 40000 | 38000 |  |  | 32000 | 93 | 96.1 | 78 | [8 empty] | Federally-Regulated Consumer Product | 06/11/2018 |  | 10/10/2018
Daikin Comfort Technologies Manufacturing, L.P. | Goodman | GMEC960403AN | LPG | Induced Draft | True | False | 1 | False | Horizontal |  | None | Condensing | Two-Stage Modulating |  | 0.5 | Premium |  | 40000 | 38000 |  |  | 32000 | 181 | 96.1 | 78 | [8 empty] | Federally-Regulated Consumer Product | 06/11/2018 |  | 10/10/2018
Daikin Comfort Technologies Manufacturing, L.P. | Goodman | GMEC960403AN | LPG | Induced Draft | True | False | 1 | False | Up |  | None | Condensing | Two-Stage Modulating |  | 0.5 | Premium |  | 40000 | 38000 |  |  | 32000 | 181 | 96.1 | 78 | [8 empty] | Federally-Regulated Consumer Product | 06/11/2018 |  | 10/10/2018
Daikin Comfort Technologies Manufacturing, L.P. | Goodman | GMEC960603AN | LPG | Induced Draft | True | False | 1 | False | Horizontal |  | None | Condensing | Two-Stage Modulating |  | 0.5 | Premium |  | 60000 | 58000 |  |  | 31000 | 393 | 96.1 | 78 | [8 empty] | Federally-Regulated Consumer Product | 06/11/2018 |  | 10/10/2018
Daikin Comfort Technologies Manufacturing, L.P. | Goodman | GMEC960603AN | LPG | Induced Draft | True | False | 1 | False | Up |  | None | Condensing | Two-Stage Modulating |  | 0.5 | Premium |  | 60000 | 58000 |  |  | 31000 | 393 | 96.1 | 78 | [8 empty] | Federally-Regulated Consumer Product | 06/11/2018 |  | 10/10/2018
Daikin Comfort Technologies Manufacturing, L.P. | Goodman | GMEC960603BN | LPG | Induced Draft | True | False | 1 | False | Horizontal |  | None | Condensing | Two-Stage Modulating |  | 0.5 | Premium |  | 60000 | 58000 |  |  | 48000 | 213 | 96.1 | 78 | [8 empty] | Federally-Regulated Consumer Product | 06/11/2018 |  | 10/10/2018
Daikin Comfort Technologies Manufacturing, L.P. | Goodman | GMEC960603BN | LPG | Induced Draft | True | False | 1 | False | Up |  | None | Condensing | Two-Stage Modulating |  | 0.5 | Premium |  | 60000 | 58000 |  |  | 48000 | 213 | 96.1 | 78 | [8 empty] | Federally-Regulated Consumer Product | 06/11/2018 |  | 10/10/2018
Daikin Comfort Technologies Manufacturing, L.P. | Goodman | GMEC960803BN | LPG | Induced Draft | True | False | 1 | False | Horizontal |  | None | Condensing | Two-Stage Modulating |  | 0.5 | Premium |  | 80000 | 77000 |  |  | 80000 | 433 | 96.1 | 78 | [8 empty] | Federally-Regulated Consumer Product | 06/11/2018 |  | 10/10/2018
Daikin Comfort Technologies Manufacturing, L.P. | Goodman | GMEC960803BN | LPG | Induced Draft | True | False | 1 | False | Up |  | None | Condensing | Two-Stage Modulating |  | 0.5 | Premium |  | 80000 | 77000 |  |  | 80000 | 433 | 96.1 | 78 | [8 empty] | Federally-Regulated Consumer Product | 06/11/2018 |  | 10/10/2018
Daikin Comfort Technologies Manufacturing, L.P. | Goodman | GMEC961004CN | LPG | Induced Draft | True | False | 1 | False | Horizontal |  | None | Condensing | Two-Stage Modulating |  | 1 | Premium |  | 100000 | 96000 |  |  | 96000 | 513 | 96.1 | 78 | [8 empty] | Federally-Regulated Consumer Product | 06/11/2018 |  | 10/10/2018
Daikin Comfort Technologies Manufacturing, L.P. | Goodman | GMEC961004CN | LPG | Induced Draft | True | False | 1 | False | Up |  | None | Condensing | Two-Stage Modulating |  | 1 | Premium |  | 100000 | 96000 |  |  | 96000 | 513 | 96.1 | 78 | [8 empty] | Federally-Regulated Consumer Product | 06/11/2018 |  | 10/10/2018
Daikin Comfort Technologies Manufacturing, L.P. | Goodman | GMEC961205DN | LPG | Induced Draft | True | False | 1 | False | Horizontal |  | None | Condensing | Two-Stage Modulating |  | 1 | Premium |  | 120000 | 115000 |  |  | 113000 | 468 | 96.1 | 78 | [8 empty] | Federally-Regulated Consumer Product | 06/11/2018 |  | 10/10/2018
Daikin Comfort Technologies Manufacturing, L.P. | Goodman | GMEC961205DN | LPG | Induced Draft | True | False | 1 | False | Up |  | None | Condensing | Two-Stage Modulating |  | 1 | Premium |  | 120000 | 115000 |  |  | 113000 | 468 | 96.1 | 78 | [8 empty] | Federally-Regulated Consumer Product | 06/11/2018 |  | 10/10/2018
Daikin Comfort Technologies Manufacturing, L.P. | Goodman | GMH80403AXB* | LPG | Induced Draft | True | False | 1 | False | Horizontal |  | None | Non-Condensing | Single-Stage |  | 0.33 | Standard |  | 40000 | 32000 |  |  | 37000 | 547 | 80 | 78 | [8 empty] | Federally-Regulated Consumer Product | 04/26/2018 |  | 10/10/2018
Daikin Comfort Technologies Manufacturing, L.P. | Goodman | GMH80403AXB* | LPG | Induced Draft | True | False | 1 | False | Up |  | None | Non-Condensing | Single-Stage |  | 0.33 | Standard |  | 40000 | 32000 |  |  | 37000 | 547 | 80 | 78 | [8 empty] | Federally-Regulated Consumer Product | 04/26/2018 |  | 10/10/2018
Daikin Comfort Technologies Manufacturing, L.P. | Goodman | GMH80603AXB* | LPG | Induced Draft | True | False | 1 | False | Horizontal |  | None | Non-Condensing | Single-Stage |  | 0.33 | Standard |  | 60000 | 48000 |  |  | 56000 | 911 | 80 | 78 | [8 empty] | Federally-Regulated Consumer Product | 04/26/2018 |  | 10/10/2018
Daikin Comfort Technologies Manufacturing, L.P. | Goodman | GMH80603AXB* | LPG | Induced Draft | True | False | 1 | False | Up |  | None | Non-Condensing | Single-Stage |  | 0.33 | Standard |  | 60000 | 48000 |  |  | 56000 | 911 | 80 | 78 | [8 empty] | Federally-Regulated Consumer Product | 04/26/2018 |  | 10/10/2018
Daikin Comfort Technologies Manufacturing, L.P. | Goodman | GMH80604BXB* | LPG | Induced Draft | True | False | 1 | False | Horizontal |  | None | Non-Condensing | Single-Stage |  | 0.5 | Standard |  | 60000 | 48000 |  |  | 56000 | 895 | 80 | 78 | [8 empty] | Federally-Regulated Consumer Product | 04/26/2018 |  | 10/10/2018
Daikin Comfort Technologies Manufacturing, L.P. | Goodman | GMH80604BXB* | LPG | Induced Draft | True | False | 1 | False | Up |  | None | Non-Condensing | Single-Stage |  | 0.5 | Standard |  | 60000 | 48000 |  |  | 56000 | 895 | 80 | 78 | [8 empty] | Federally-Regulated Consumer Product | 04/26/2018 |  | 10/10/2018
Daikin Comfort Technologies Manufacturing, L.P. | Goodman | GMH80803BXB* | LPG | Induced Draft | True | False | 1 | False | Horizontal |  | None | Non-Condensing | Single-Stage |  | 0.33 | Standard |  | 80000 | 64000 |  |  | 76000 | 897 | 80 | 78 | [8 empty] | Federally-Regulated Consumer Product | 04/26/2018 |  | 10/10/2018
Daikin Comfort Technologies Manufacturing, L.P. | Goodman | GMH80803BXB* | LPG | Induced Draft | True | False | 1 | False | Up |  | None | Non-Condensing | Single-Stage |  | 0.33 | Standard |  | 80000 | 64000 |  |  | 76000 | 897 | 80 | 78 | [8 empty] | Federally-Regulated Consumer Product | 04/26/2018 |  | 10/10/2018
Daikin Comfort Technologies Manufacturing, L.P. | Goodman | GMH80805CXB* | LPG | Induced Draft | True | False | 1 | False | Horizontal |  | None | Non-Condensing | Single-Stage |  | 0.5 | Standard |  | 80000 | 64000 |  |  | 76000 | 761 | 80 | 78 | [8 empty] | Federally-Regulated Consumer Product | 04/26/2018 |  | 10/10/2018
Daikin Comfort Technologies Manufacturing, L.P. | Goodman | GMH80805CXB* | LPG | Induced Draft | True | False | 1 | False | Up |  | None | Non-Condensing | Single-Stage |  | 0.5 | Standard |  | 80000 | 64000 |  |  | 76000 | 761 | 80 | 78 | [8 empty] | Federally-Regulated Consumer Product | 04/26/2018 |  | 10/10/2018
Daikin Comfort Technologies Manufacturing, L.P. | Goodman | GMH81005CXB* | LPG | Induced Draft | True | False | 1 | False | Horizontal |  | None | Non-Condensing | Single-Stage |  | 0.5 | Standard |  | 100000 | 80000 |  |  | 96000 | 788 | 80 | 78 | [8 empty] | Federally-Regulated Consumer Product | 04/26/2018 |  | 10/10/2018
Daikin Comfort Technologies Manufacturing, L.P. | Goodman | GMH81005CXB* | LPG | Induced Draft | True | False | 1 | False | Up |  | None | Non-Condensing | Single-Stage |  | 0.5 | Standard |  | 100000 | 80000 |  |  | 96000 | 788 | 80 | 78 | [8 empty] | Federally-Regulated Consumer Product | 04/26/2018 |  | 10/10/2018
Daikin Comfort Technologies Manufacturing, L.P. | Goodman | GMH81205DXB* | LPG | Induced Draft | True | False | 1 | False | Horizontal |  | None | Non-Condensing | Single-Stage |  | 0.75 | Standard |  | 120000 | 96000 |  |  | 115000 | 1133 | 80 | 78 | [8 empty] | Federally-Regulated Consumer Product | 04/26/2018 |  | 10/10/2018
Daikin Comfort Technologies Manufacturing, L.P. | Goodman | GMH81205DXB* | LPG | Induced Draft | True | False | 1 | False | Up |  | None | Non-Condensing | Single-Stage |  | 0.75 | Standard |  | 120000 | 96000 |  |  | 115000 | 1133 | 80 | 78 | [8 empty] | Federally-Regulated Consumer Product | 04/26/2018 |  | 10/10/2018
Daikin Comfort Technologies Manufacturing, L.P. | Goodman | GMH81405DN | LPG | Induced Draft | True | False | 1 | False | Horizontal |  | None | Non-Condensing | Single-Stage |  | 0.75 | Standard |  | 140000 | 112000 |  |  | 133000 | 1468 | 80 | 78 | [8 empty] | Federally-Regulated Consumer Product | 04/26/2018 |  | 10/10/2018
Daikin Comfort Technologies Manufacturing, L.P. | Goodman | GMH81405DN | LPG | Induced Draft | True | False | 1 | False | Up |  | None | Non-Condensing | Single-Stage |  | 0.75 | Standard |  | 140000 | 112000 |  |  | 133000 | 1468 | 80 | 78 | [8 empty] | Federally-Regulated Consumer Product | 04/26/2018 |  | 10/10/2018
Daikin Comfort Technologies Manufacturing, L.P. | Goodman | GMS80403AXB* | LPG | Induced Draft | True | False | 1 | False | Horizontal |  | None | Non-Condensing | Single-Stage |  | 0.33 | Standard |  | 40000 | 32000 |  |  | 37000 | 547 | 80 | 78 | [8 empty] | Federally-Regulated Consumer Product | 06/11/2018 |  | 10/10/2018
Daikin Comfort Technologies Manufacturing, L.P. | Goodman | GMS80403AXB* | LPG | Induced Draft | True | False | 1 | False | Up |  | None | Non-Condensing | Single-Stage |  | 0.33 | Standard |  | 40000 | 32000 |  |  | 37000 | 547 | 80 | 78 | [8 empty] | Federally-Regulated Consumer Product | 06/11/2018 |  | 10/10/2018
Daikin Comfort Technologies Manufacturing, L.P. | Goodman | GMS80603AXB* | LPG | Induced Draft | True | False | 1 | False | Horizontal |  | None | Non-Condensing | Single-Stage |  | 0.33 | Standard |  | 60000 | 48000 |  |  | 56000 | 911 | 80 | 78 | [8 empty] | Federally-Regulated Consumer Product | 04/26/2018 |  | 10/10/2018
Daikin Comfort Technologies Manufacturing, L.P. | Goodman | GMS80603AXB* | LPG | Induced Draft | True | False | 1 | False | Up |  | None | Non-Condensing | Single-Stage |  | 0.33 | Standard |  | 60000 | 48000 |  |  | 56000 | 911 | 80 | 78 | [8 empty] | Federally-Regulated Consumer Product | 04/26/2018 |  | 10/10/2018
Daikin Comfort Technologies Manufacturing, L.P. | Goodman | GMS80604BXB* | LPG | Induced Draft | True | False | 1 | False | Horizontal |  | None | Non-Condensing | Single-Stage |  | 0.5 | Standard |  | 60000 | 48000 |  |  | 56000 | 895 | 80 | 78 | [8 empty] | Federally-Regulated Consumer Product | 04/26/2018 |  | 10/10/2018
Daikin Comfort Technologies Manufacturing, L.P. | Goodman | GMS80604BXB* | LPG | Induced Draft | True | False | 1 | False | Up |  | None | Non-Condensing | Single-Stage |  | 0.5 | Standard |  | 60000 | 48000 |  |  | 56000 | 895 | 80 | 78 | [8 empty] | Federally-Regulated Consumer Product | 04/26/2018 |  | 10/10/2018
Daikin Comfort Technologies Manufacturing, L.P. | Goodman | GMS81005CXB* | LPG | Induced Draft | True | False | 1 | False | Horizontal |  | None | Non-Condensing | Single-Stage |  | 0.5 | Standard |  | 100000 | 80000 |  |  | 96000 | 788 | 80 | 78 | [8 empty] | Federally-Regulated Consumer Product | 04/26/2018 |  | 10/10/2018
Daikin Comfort Technologies Manufacturing, L.P. | Goodman | GMS81005CXB* | LPG | Induced Draft | True | False | 1 | False | Up |  | None | Non-Condensing | Single-Stage |  | 0.5 | Standard |  | 100000 | 80000 |  |  | 96000 | 788 | 80 | 78 | [8 empty] | Federally-Regulated Consumer Product | 04/26/2018 |  | 10/10/2018
Daikin Comfort Technologies Manufacturing, L.P. | Goodman | GMS81205DXB* | LPG | Induced Draft | True | False | 1 | False | Horizontal |  | None | Non-Condensing | Single-Stage |  | 0.75 | Standard |  | 120000 | 96000 |  |  | 115000 | 1133 | 80 | 78 | [8 empty] | Federally-Regulated Consumer Product | 04/26/2018 |  | 10/10/2018
Daikin Comfort Technologies Manufacturing, L.P. | Goodman | GMS81205DXB* | LPG | Induced Draft | True | False | 1 | False | Up |  | None | Non-Condensing | Single-Stage |  | 0.75 | Standard |  | 120000 | 96000 |  |  | 115000 | 1133 | 80 | 78 | [8 empty] | Federally-Regulated Consumer Product | 04/26/2018 |  | 10/10/2018
Daikin Comfort Technologies Manufacturing, L.P. | Goodman | GMSS960805CN | LPG | Induced Draft | True | False | 1 | False | Horizontal |  | None | Condensing | Single-Stage |  | 0.75 | Standard |  | 80000 | 77000 |  |  | 78000 | 1108 | 96.1 | 78 | [8 empty] | Federally-Regulated Consumer Product | 04/26/2018 |  | 10/10/2018
Daikin Comfort Technologies Manufacturing, L.P. | Goodman | GMSS960805CN | LPG | Induced Draft | True | False | 1 | False | Up |  | None | Condensing | Single-Stage |  | 0.75 | Standard |  | 80000 | 77000 |  |  | 78000 | 1108 | 96.1 | 78 | [8 empty] | Federally-Regulated Consumer Product | 04/26/2018 |  | 10/10/2018
Daikin Comfort Technologies Manufacturing, L.P. | Goodman | GMSS961005CN | LPG | Induced Draft | True | False | 1 | False | Horizontal |  | None | Condensing | Single-Stage |  | 0.75 | Standard |  | 100000 | 96000 |  |  | 96000 | 1030 | 96.1 | 78 | [8 empty] | Federally-Regulated Consumer Product | 04/26/2018 |  | 10/10/2018
Daikin Comfort Technologies Manufacturing, L.P. | Goodman | GMSS961005CN | LPG | Induced Draft | True | False | 1 | False | Up |  | None | Condensing | Single-Stage |  | 0.75 | Standard |  | 100000 | 96000 |  |  | 96000 | 1030 | 96.1 | 78 | [8 empty] | Federally-Regulated Consumer Product | 04/26/2018 |  | 10/10/2018
Daikin Comfort Technologies Manufacturing, L.P. | Goodman | GMVC81005CXB* | LPG | Induced Draft | True | False | 1 | False | Horizontal |  | None | Non-Condensing | Two-Stage Modulating |  | 0.75 | Premium |  | 100000 | 80000 |  |  | 95000 | 330 | 80 | 78 | [8 empty] | Federally-Regulated Consumer Product | 04/26/2018 |  | 10/10/2018
Daikin Comfort Technologies Manufacturing, L.P. | Goodman | GMVC81005CXB* | LPG | Induced Draft | True | False | 1 | False | Up |  | None | Non-Condensing | Two-Stage Modulating |  | 0.75 | Premium |  | 100000 | 80000 |  |  | 95000 | 330 | 80 | 78 | [8 empty] | Federally-Regulated Consumer Product | 04/26/2018 |  | 10/10/2018
Daikin Comfort Technologies Manufacturing, L.P. | Goodman | GMVC960403BN | LPG | Induced Draft | True | False | 1 | False | Horizontal |  | None | Condensing | Two-Stage Modulating |  | 0.5 | Premium |  | 40000 | 38000 |  |  | 32000 | 192 | 96.1 | 78 | [8 empty] | Federally-Regulated Consumer Product | 06/11/2018 |  | 10/10/2018
Daikin Comfort Technologies Manufacturing, L.P. | Goodman | GMVC960403BN | LPG | Induced Draft | True | False | 1 | False | Up |  | None | Condensing | Two-Stage Modulating |  | 0.5 | Premium |  | 40000 | 38000 |  |  | 32000 | 192 | 96.1 | 78 | [8 empty] | Federally-Regulated Consumer Product | 06/11/2018 |  | 10/10/2018
Daikin Comfort Technologies Manufacturing, L.P. | Goodman | GMVC960603BN | LPG | Induced Draft | True | False | 1 | False | Horizontal |  | None | Condensing | Two-Stage Modulating |  | 0.5 | Premium |  | 60000 | 58000 |  |  | 48000 | 229 | 96.1 | 78 | [8 empty] | Federally-Regulated Consumer Product | 06/11/2018 |  | 10/10/2018
Daikin Comfort Technologies Manufacturing, L.P. | Goodman | GMVC960603BN | LPG | Induced Draft | True | False | 1 | False | Up |  | None | Condensing | Two-Stage Modulating |  | 0.5 | Premium |  | 60000 | 58000 |  |  | 48000 | 229 | 96.1 | 78 | [8 empty] | Federally-Regulated Consumer Product | 06/11/2018 |  | 10/10/2018
Daikin Comfort Technologies Manufacturing, L.P. | Goodman | GMVC960803BN | LPG | Induced Draft | True | False | 1 | False | Horizontal |  | None | Condensing | Two-Stage Modulating |  | 0.5 | Premium |  | 80000 | 77000 |  |  | 65000 | 257 | 96.1 | 78 | [8 empty] | Federally-Regulated Consumer Product | 06/11/2018 |  | 10/10/2018
Daikin Comfort Technologies Manufacturing, L.P. | Goodman | GMVC960803BN | LPG | Induced Draft | True | False | 1 | False | Up |  | None | Condensing | Two-Stage Modulating |  | 0.5 | Premium |  | 80000 | 77000 |  |  | 65000 | 257 | 96.1 | 78 | [8 empty] | Federally-Regulated Consumer Product | 06/11/2018 |  | 10/10/2018
Daikin Comfort Technologies Manufacturing, L.P. | Goodman | GMVC960804CN | LPG | Induced Draft | True | False | 1 | False | Horizontal |  | None | Condensing | Two-Stage Modulating |  | 0.75 | Premium |  | 80000 | 77000 |  |  | 65000 | 319 | 96.1 | 78 | [8 empty] | Federally-Regulated Consumer Product | 06/11/2018 |  | 10/10/2018
Daikin Comfort Technologies Manufacturing, L.P. | Goodman | GMVC960804CN | LPG | Induced Draft | True | False | 1 | False | Up |  | None | Condensing | Two-Stage Modulating |  | 0.75 | Premium |  | 80000 | 77000 |  |  | 65000 | 319 | 96.1 | 78 | [8 empty] | Federally-Regulated Consumer Product | 06/11/2018 |  | 10/10/2018
Daikin Comfort Technologies Manufacturing, L.P. | Goodman | GMVC961005CN | LPG | Induced Draft | True | False | 1 | False | Horizontal |  | None | Condensing | Two-Stage Modulating |  | 1 | Premium |  | 100000 | 96000 |  |  | 97000 | 418 | 96.1 | 78 | [8 empty] | Federally-Regulated Consumer Product | 06/11/2018 |  | 10/10/2018
Daikin Comfort Technologies Manufacturing, L.P. | Goodman | GMVC961005CN | LPG | Induced Draft | True | False | 1 | False | Up |  | None | Condensing | Two-Stage Modulating |  | 1 | Premium |  | 100000 | 96000 |  |  | 97000 | 418 | 96.1 | 78 | [8 empty] | Federally-Regulated Consumer Product | 06/11/2018 |  | 10/10/2018
Daikin Comfort Technologies Manufacturing, L.P. | Goodman | GMVC961005DN | LPG | Induced Draft | True | False | 1 | False | Horizontal |  | None | Condensing | Two-Stage Modulating |  | 1 | Premium |  | 100000 | 96000 |  |  | 97000 | 330 | 96.1 | 78 | [8 empty] | Federally-Regulated Consumer Product | 06/11/2018 |  | 10/10/2018
Daikin Comfort Technologies Manufacturing, L.P. | Goodman | GMVC961005DN | LPG | Induced Draft | True | False | 1 | False | Up |  | None | Condensing | Two-Stage Modulating |  | 1 | Premium |  | 100000 | 96000 |  |  | 97000 | 330 | 96.1 | 78 | [8 empty] | Federally-Regulated Consumer Product | 06/11/2018 |  | 10/10/2018
Daikin Comfort Technologies Manufacturing, L.P. | Goodman | GMVC961205DN | LPG | Induced Draft | True | False | 1 | False | Horizontal |  | None | Condensing | Two-Stage Modulating |  | 1 | Premium |  | 120000 | 115000 |  |  | 112000 | 459 | 96.1 | 78 | [8 empty] | Federally-Regulated Consumer Product | 06/11/2018 |  | 10/10/2018
Daikin Comfort Technologies Manufacturing, L.P. | Goodman | GMVC961205DN | LPG | Induced Draft | True | False | 1 | False | Up |  | None | Condensing | Two-Stage Modulating |  | 1 | Premium |  | 120000 | 115000 |  |  | 112000 | 459 | 96.1 | 78 | [8 empty] | Federally-Regulated Consumer Product | 06/11/2018 |  | 10/10/2018
Daikin Comfort Technologies Manufacturing, L.P. | Goodman | GMVM970603BN | LPG | Induced Draft | True | False | 1 | False | Horizontal |  | None | Condensing | Step Modulating |  | 0.5 | Premium |  | 60000 | 59000 |  |  | 47000 | 191 | 98 | 78 | [8 empty] | Federally-Regulated Consumer Product | 06/11/2018 |  | 10/10/2018
Daikin Comfort Technologies Manufacturing, L.P. | Goodman | GMVM970603BN | LPG | Induced Draft | True | False | 1 | False | Up |  | None | Condensing | Step Modulating |  | 0.5 | Premium |  | 60000 | 59000 |  |  | 47000 | 191 | 98 | 78 | [8 empty] | Federally-Regulated Consumer Product | 06/11/2018 |  | 10/10/2018
Daikin Comfort Technologies Manufacturing, L.P. | Goodman | GMVM970804CN | LPG | Induced Draft | True | False | 1 | False | Horizontal |  | None | Condensing | Step Modulating |  | 0.75 | Premium |  | 80000 | 78000 |  |  | 79000 | 340 | 98 | 78 | [8 empty] | Federally-Regulated Consumer Product | 06/11/2018 |  | 10/10/2018
Daikin Comfort Technologies Manufacturing, L.P. | Goodman | GMVM970804CN | LPG | Induced Draft | True | False | 1 | False | Up |  | None | Condensing | Step Modulating |  | 0.75 | Premium |  | 80000 | 78000 |  |  | 79000 | 340 | 98 | 78 | [8 empty] | Federally-Regulated Consumer Product | 06/11/2018 |  | 10/10/2018
Daikin Comfort Technologies Manufacturing, L.P. | Goodman | GMVM971005CN | LPG | Induced Draft | True | False | 1 | False | Horizontal |  | None | Condensing | Step Modulating |  | 1 | Premium |  | 100000 | 97000 |  |  | 97000 | 254 | 97 | 78 | [8 empty] | Federally-Regulated Consumer Product | 06/11/2018 |  | 10/10/2018
Daikin Comfort Technologies Manufacturing, L.P. | Goodman | GMVM971005CN | LPG | Induced Draft | True | False | 1 | False | Up |  | None | Condensing | Step Modulating |  | 1 | Premium |  | 100000 | 97000 |  |  | 97000 | 254 | 97 | 78 | [8 empty] | Federally-Regulated Consumer Product | 06/11/2018 |  | 10/10/2018
Daikin Comfort Technologies Manufacturing, L.P. | Goodman | GMVM971205DN | LPG | Induced Draft | True | False | 1 | False | Horizontal |  | None | Condensing | Step Modulating |  | 1 | Premium |  | 120000 | 116000 |  |  | 112000 | 284 | 97 | 78 | [8 empty] | Federally-Regulated Consumer Product | 06/11/2018 |  | 10/10/2018
Daikin Comfort Technologies Manufacturing, L.P. | Goodman | GMVM971205DN | LPG | Induced Draft | True | False | 1 | False | Up |  | None | Condensing | Step Modulating |  | 1 | Premium |  | 120000 | 116000 |  |  | 112000 | 284 | 97 | 78 | [8 empty] | Federally-Regulated Consumer Product | 06/11/2018 |  | 10/10/2018
Daikin Comfort Technologies Manufacturing, L.P. | Goodman | GPG1424040M41 | LPG | Induced Draft | True | True | 1 | False | Down |  | None | Non-Condensing | Single-Stage |  | 0.5 | Premium |  | 40000 | 31000 |  |  | 35000 | 179 | 81 | 78 | [8 empty] | Federally-Regulated Consumer Product | 04/26/2018 |  | 10/10/2018
Daikin Comfort Technologies Manufacturing, L.P. | Goodman | GPG1424040M41 | LPG | Induced Draft | True | True | 1 | False | Horizontal |  | None | Non-Condensing | Single-Stage |  | 0.5 | Premium |  | 40000 | 31000 |  |  | 35000 | 179 | 81 | 78 | [8 empty] | Federally-Regulated Consumer Product | 04/26/2018 |  | 10/10/2018
Daikin Comfort Technologies Manufacturing, L.P. | Goodman | GPG1424060M41 | LPG | Induced Draft | True | True | 1 | False | Down |  | None | Non-Condensing | Single-Stage |  | 0.5 | Premium |  | 60000 | 48000 |  |  | 54000 | 295 | 81 | 78 | [8 empty] | Federally-Regulated Consumer Product | 04/26/2018 |  | 10/10/2018
Daikin Comfort Technologies Manufacturing, L.P. | Goodman | GPG1424060M41 | LPG | Induced Draft | True | True | 1 | False | Horizontal |  | None | Non-Condensing | Single-Stage |  | 0.5 | Premium |  | 60000 | 48000 |  |  | 54000 | 295 | 81 | 78 | [8 empty] | Federally-Regulated Consumer Product | 04/26/2018 |  | 10/10/2018
Daikin Comfort Technologies Manufacturing, L.P. | Goodman | GPG1430040M41 | LPG | Induced Draft | True | True | 1 | False | Down |  | None | Non-Condensing | Single-Stage |  | 0.5 | Premium |  | 40000 | 31000 |  |  | 35000 | 179 | 81 | 78 | [8 empty] | Federally-Regulated Consumer Product | 04/26/2018 |  | 10/10/2018
Daikin Comfort Technologies Manufacturing, L.P. | Goodman | GPG1430040M41 | LPG | Induced Draft | True | True | 1 | False | Horizontal |  | None | Non-Condensing | Single-Stage |  | 0.5 | Premium |  | 40000 | 31000 |  |  | 35000 | 179 | 81 | 78 | [8 empty] | Federally-Regulated Consumer Product | 04/26/2018 |  | 10/10/2018
Daikin Comfort Technologies Manufacturing, L.P. | Goodman | GPG1430060M41 | LPG | Induced Draft | True | True | 1 | False | Down |  | None | Non-Condensing | Single-Stage |  | 0.5 | Premium |  | 60000 | 48000 |  |  | 54000 | 295 | 81 | 78 | [8 empty] | Federally-Regulated Consumer Product | 04/26/2018 |  | 10/10/2018
Daikin Comfort Technologies Manufacturing, L.P. | Goodman | GPG1430060M41 | LPG | Induced Draft | True | True | 1 | False | Horizontal |  | None | Non-Condensing | Single-Stage |  | 0.5 | Premium |  | 60000 | 48000 |  |  | 54000 | 295 | 81 | 78 | [8 empty] | Federally-Regulated Consumer Product | 04/26/2018 |  | 10/10/2018
Daikin Comfort Technologies Manufacturing, L.P. | Goodman | GPG1436040M41 | LPG | Induced Draft | True | True | 1 | False | Down |  | None | Non-Condensing | Single-Stage |  | 0.5 | Premium |  | 40000 | 31000 |  |  | 35000 | 179 | 81 | 78 | [8 empty] | Federally-Regulated Consumer Product | 04/26/2018 |  | 10/10/2018
Daikin Comfort Technologies Manufacturing, L.P. | Goodman | GPG1436040M41 | LPG | Induced Draft | True | True | 1 | False | Horizontal |  | None | Non-Condensing | Single-Stage |  | 0.5 | Premium |  | 40000 | 31000 |  |  | 35000 | 179 | 81 | 78 | [8 empty] | Federally-Regulated Consumer Product | 04/26/2018 |  | 10/10/2018
Daikin Comfort Technologies Manufacturing, L.P. | Goodman | GPG1436060M41 | LPG | Induced Draft | True | True | 1 | False | Down |  | None | Non-Condensing | Single-Stage |  | 0.5 | Premium |  | 60000 | 48000 |  |  | 54000 | 295 | 81 | 78 | [8 empty] | Federally-Regulated Consumer Product | 04/26/2018 |  | 10/10/2018
Daikin Comfort Technologies Manufacturing, L.P. | Goodman | GPG1436060M41 | LPG | Induced Draft | True | True | 1 | False | Horizontal |  | None | Non-Condensing | Single-Stage |  | 0.5 | Premium |  | 60000 | 48000 |  |  | 54000 | 295 | 81 | 78 | [8 empty] | Federally-Regulated Consumer Product | 04/26/2018 |  | 10/10/2018
Daikin Comfort Technologies Manufacturing, L.P. | Goodman | GPG1436080M41 | LPG | Induced Draft | True | True | 1 | False | Down |  | None | Non-Condensing | Single-Stage |  | 0.5 | Premium |  | 80000 | 64000 |  |  | 72000 | 399 | 81 | 78 | [8 empty] | Federally-Regulated Consumer Product | 04/26/2018 |  | 10/10/2018
Daikin Comfort Technologies Manufacturing, L.P. | Goodman | GPG1436080M41 | LPG | Induced Draft | True | True | 1 | False | Horizontal |  | None | Non-Condensing | Single-Stage |  | 0.5 | Premium |  | 80000 | 64000 |  |  | 72000 | 399 | 81 | 78 | [8 empty] | Federally-Regulated Consumer Product | 04/26/2018 |  | 10/10/2018
Daikin Comfort Technologies Manufacturing, L.P. | Goodman | GPG1442080M41 | LPG | Induced Draft | True | True | 1 | False | Down |  | None | Non-Condensing | Single-Stage |  | 0.75 | Premium |  | 80000 | 64000 |  |  | 72000 | 436 | 81 | 78 | [8 empty] | Federally-Regulated Consumer Product | 04/26/2018 |  | 10/10/2018
Daikin Comfort Technologies Manufacturing, L.P. | Goodman | GPG1442080M41 | LPG | Induced Draft | True | True | 1 | False | Horizontal |  | None | Non-Condensing | Single-Stage |  | 0.75 | Premium |  | 80000 | 64000 |  |  | 72000 | 436 | 81 | 78 | [8 empty] | Federally-Regulated Consumer Product | 04/26/2018 |  | 10/10/2018
Daikin Comfort Technologies Manufacturing, L.P. | Goodman | GPG1448080M41 | LPG | Induced Draft | True | True | 1 | False | Down |  | None | Non-Condensing | Single-Stage |  | 0.75 | Premium |  | 80000 | 64000 |  |  | 72000 | 424 | 81 | 78 | [8 empty] | Federally-Regulated Consumer Product | 04/26/2018 |  | 10/10/2018
Daikin Comfort Technologies Manufacturing, L.P. | Goodman | GPG1448080M41 | LPG | Induced Draft | True | True | 1 | False | Horizontal |  | None | Non-Condensing | Single-Stage |  | 0.75 | Premium |  | 80000 | 64000 |  |  | 72000 | 424 | 81 | 78 | [8 empty] | Federally-Regulated Consumer Product | 04/26/2018 |  | 10/10/2018
Daikin Comfort Technologies Manufacturing, L.P. | Goodman | GPG1448100M41 | LPG | Induced Draft | True | True | 1 | False | Down |  | None | Non-Condensing | Single-Stage |  | 0.75 | Premium |  | 100000 | 80000 |  |  | 90000 | 514 | 81 | 78 | [8 empty] | Federally-Regulated Consumer Product | 04/26/2018 |  | 10/10/2018
Daikin Comfort Technologies Manufacturing, L.P. | Goodman | GPG1448100M41 | LPG | Induced Draft | True | True | 1 | False | Horizontal |  | None | Non-Condensing | Single-Stage |  | 0.75 | Premium |  | 100000 | 80000 |  |  | 90000 | 514 | 81 | 78 | [8 empty] | Federally-Regulated Consumer Product | 04/26/2018 |  | 10/10/2018
Daikin Comfort Technologies Manufacturing, L.P. | Goodman | GPG1460120M41 | LPG | Induced Draft | True | True | 1 | False | Down |  | None | Non-Condensing | Two-Stage Modulating |  | 1 | Premium |  | 120000 | 94000 |  |  | 106000 | 623 | 81 | 78 | [8 empty] | Federally-Regulated Consumer Product | 04/26/2018 |  | 10/10/2018
Daikin Comfort Technologies Manufacturing, L.P. | Goodman | GPG1460120M41 | LPG | Induced Draft | True | True | 1 | False | Horizontal |  | None | Non-Condensing | Two-Stage Modulating |  | 1 | Premium |  | 120000 | 94000 |  |  | 106000 | 623 | 81 | 78 | [8 empty] | Federally-Regulated Consumer Product | 04/26/2018 |  | 10/10/2018
Daikin Comfort Technologies Manufacturing, L.P. | Goodman | GPG1636080M41 | LPG | Induced Draft | True | True | 1 | False | Down |  | None | Non-Condensing | Two-Stage Modulating |  | 0.5 | Premium |  | 80000 | 62000 |  |  | 72400 | 264 | 81 | 78 | [8 empty] | Federally-Regulated Consumer Product | 09/30/2015 |  | 10/10/2018
Daikin Comfort Technologies Manufacturing, L.P. | Goodman | GPG1636080M41 | LPG | Induced Draft | True | True | 1 | False | Horizontal |  | None | Non-Condensing | Two-Stage Modulating |  | 0.5 | Premium |  | 80000 | 62000 |  |  | 72400 | 264 | 81 | 78 | [8 empty] | Federally-Regulated Consumer Product | 09/30/2015 |  | 10/10/2018
Daikin Comfort Technologies Manufacturing, L.P. | Goodman | VCSS960603BN | LPG | Induced Draft | True | False | 1 | False | Down |  | None | Condensing | Single-Stage |  | 0.33 | Standard |  | 60000 | 58000 |  |  | 50000 | 518 | 96.1 | 78 | [8 empty] | Federally-Regulated Consumer Product | 04/26/2018 |  | 10/10/2018
Daikin Comfort Technologies Manufacturing, L.P. | Goodman | VCSS960603BN | LPG | Induced Draft | True | False | 1 | False | Horizontal |  | None | Condensing | Single-Stage |  | 0.33 | Standard |  | 60000 | 58000 |  |  | 50000 | 518 | 96.1 | 78 | [8 empty] | Federally-Regulated Consumer Product | 04/26/2018 |  | 10/10/2018
Daikin Comfort Technologies Manufacturing, L.P. | Goodman | VCSS960804CN | LPG | Induced Draft | True | False | 1 | False | Down |  | None | Condensing | Single-Stage |  | 0.5 | Standard |  | 80000 | 77000 |  |  | 79600 | 832 | 96.1 | 78 | [8 empty] | Federally-Regulated Consumer Product | 07/27/2017 |  | 10/10/2018
Daikin Comfort Technologies Manufacturing, L.P. | Goodman | VCSS960804CN | LPG | Induced Draft | True | False | 1 | False | Horizontal |  | None | Condensing | Single-Stage |  | 0.5 | Standard |  | 80000 | 77000 |  |  | 79600 | 832 | 96.1 | 78 | [8 empty] | Federally-Regulated Consumer Product | 07/27/2017 |  | 10/10/2018
Daikin Comfort Technologies Manufacturing, L.P. | Goodman | VMSS960603BN | LPG | Induced Draft | True | False | 1 | False | Horizontal |  | None | Condensing | Single-Stage |  | 0.33 | Standard |  | 60000 | 58000 |  |  | 47800 | 526 | 96.1 | 78 | [8 empty] | Federally-Regulated Consumer Product | 07/27/2017 |  | 10/10/2018
Daikin Comfort Technologies Manufacturing, L.P. | Goodman | VMSS960603BN | LPG | Induced Draft | True | False | 1 | False | Up |  | None | Condensing | Single-Stage |  | 0.33 | Standard |  | 60000 | 58000 |  |  | 47800 | 526 | 96.1 | 78 | [8 empty] | Federally-Regulated Consumer Product | 07/27/2017 |  | 10/10/2018
Daikin Comfort Technologies Manufacturing, L.P. | Goodman | VMSS960804CN | LPG | Induced Draft | True | False | 1 | False | Horizontal |  | None | Condensing | Single-Stage |  | 0.5 | Standard |  | 80000 | 77000 |  |  | 79200 | 896 | 96.1 | 78 | [8 empty] | Federally-Regulated Consumer Product | 07/27/2017 |  | 10/10/2018
Daikin Comfort Technologies Manufacturing, L.P. | Goodman | VMSS960804CN | LPG | Induced Draft | True | False | 1 | False | Up |  | None | Condensing | Single-Stage |  | 0.5 | Standard |  | 80000 | 77000 |  |  | 79200 | 896 | 96.1 | 78 | [8 empty] | Federally-Regulated Consumer Product | 07/27/2017 |  | 10/10/2018
Daikin Comfort Technologies Manufacturing, L.P. | Goodman | VMSS961005CN | LPG | Induced Draft | True | False | 1 | False | Horizontal |  | None | Condensing | Single-Stage |  | 0.75 | Standard |  | 100000 | 96000 |  |  | 96000 | 1030 | 96.1 | 78 | [8 empty] | Federally-Regulated Consumer Product | 06/11/2018 |  | 10/10/2018
Daikin Comfort Technologies Manufacturing, L.P. | Goodman | VMSS961005CN | LPG | Induced Draft | True | False | 1 | False | Up |  | None | Condensing | Single-Stage |  | 0.75 | Standard |  | 100000 | 96000 |  |  | 96000 | 1030 | 96.1 | 78 | [8 empty] | Federally-Regulated Consumer Product | 06/11/2018 |  | 10/10/2018
International Comfort Products | Airquest | G9MAE0801714A | Natural Gas | Induced Draft | True | False | 1 | False | Horizontal |  | None | Condensing | Step Modulating |  | 0.5 | Standard |  | 80000 | 78000 |  |  | 77000 | 458 | 97 | 78 | [8 empty] | Federally-Regulated Consumer Product | 10/09/2018 |  | 10/10/2018
International Comfort Products | Airquest | G9MAE0801714A | Natural Gas | Induced Draft | True | False | 1 | False | Up |  | None | Condensing | Step Modulating |  | 0.5 | Standard |  | 80000 | 78000 |  |  | 77000 | 458 | 97 | 78 | [8 empty] | Federally-Regulated Consumer Product | 10/09/2018 |  | 10/10/2018
International Comfort Products | Airquest | G9MAE0801714A | LPG | Induced Draft | True | False | 1 | False | Horizontal |  | None | Condensing | Step Modulating |  | 0.5 | Standard |  | 80000 | 78000 |  |  | 77000 | 458 | 97 | 78 | [8 empty] | Federally-Regulated Consumer Product | 10/09/2018 |  | 10/10/2018
International Comfort Products | Airquest | G9MAE0801714A | LPG | Induced Draft | True | False | 1 | False | Up |  | None | Condensing | Step Modulating |  | 0.5 | Standard |  | 80000 | 78000 |  |  | 77000 | 458 | 97 | 78 | [8 empty] | Federally-Regulated Consumer Product | 10/09/2018 |  | 10/10/2018
International Comfort Products | Airquest | PGS442090K**0E* | Natural Gas | Induced Draft | True | True | 1 | False | Down |  | None | Non-Condensing | Single-Stage |  | 0.5 | Standard |  | 90000 | 74000 |  |  | 77000 | 514 | 81 | 78 | [8 empty] | Federally-Regulated Consumer Product | 05/01/2018 |  | 10/10/2018
International Comfort Products | Airquest | PGS442090K**0E* | Natural Gas | Induced Draft | True | True | 1 | False | Horizontal |  | None | Non-Condensing | Single-Stage |  | 0.5 | Standard |  | 90000 | 74000 |  |  | 77000 | 514 | 81 | 78 | [8 empty] | Federally-Regulated Consumer Product | 05/01/2018 |  | 10/10/2018
International Comfort Products | Airquest | PGS442090K**0E* | LPG | Induced Draft | True | True | 1 | False | Down |  | None | Non-Condensing | Single-Stage |  | 0.5 | Standard |  | 90000 | 74000 |  |  | 77000 | 514 | 81 | 78 | [8 empty] | Federally-Regulated Consumer Product | 05/01/2018 |  | 10/10/2018
International Comfort Products | Airquest | PGS442090K**0E* | LPG | Induced Draft | True | True | 1 | False | Horizontal |  | None | Non-Condensing | Single-Stage |  | 0.5 | Standard |  | 90000 | 74000 |  |  | 77000 | 514 | 81 | 78 | [8 empty] | Federally-Regulated Consumer Product | 05/01/2018 |  | 10/10/2018
International Comfort Products | Airquest | G9MVE0802120A | Natural Gas | Induced Draft | True | False | 1 | False | Horizontal |  | None | Condensing | Two-Stage Modulating |  | 1 | Standard |  | 80000 | 78000 |  |  | 80000 | 342 | 96 | 78 | [8 empty] | Federally-Regulated Consumer Product | 10/09/2018 |  | 10/10/2018
International Comfort Products | Airquest | G9MVE0802120A | Natural Gas | Induced Draft | True | False | 1 | False | Up |  | None | Condensing | Two-Stage Modulating |  | 1 | Standard |  | 80000 | 78000 |  |  | 80000 | 342 | 96 | 78 | [8 empty] | Federally-Regulated Consumer Product | 10/09/2018 |  | 10/10/2018
International Comfort Products | Airquest | N8MSN0451408 | Natural Gas | Induced Draft | True | False | 1 | False | Down |  | None | Non-Condensing | Single-Stage |  | 0.2 | Standard |  | 44000 | 35000 |  |  | 38000 | 372 | 80 | 78 | [8 empty] | Federally-Regulated Consumer Product | 05/01/2018 |  | 10/10/2018
International Comfort Products | Airquest | N8MSN0451408 | Natural Gas | Induced Draft | True | False | 1 | False | Horizontal |  | None | Non-Condensing | Single-Stage |  | 0.2 | Standard |  | 44000 | 35000 |  |  | 38000 | 372 | 80 | 78 | [8 empty] | Federally-Regulated Consumer Product | 05/01/2018 |  | 10/10/2018
International Comfort Products | Airquest | N8MSN0451408 | Natural Gas | Induced Draft | True | False | 1 | False | Up |  | None | Non-Condensing | Single-Stage |  | 0.2 | Standard |  | 44000 | 35000 |  |  | 38000 | 372 | 80 | 78 | [8 empty] | Federally-Regulated Consumer Product | 05/01/2018 |  | 10/10/2018
International Comfort Products | Airquest | N8MSN0451408 | LPG | Induced Draft | True | False | 1 | False | Down |  | None | Non-Condensing | Single-Stage |  | 0.2 | Standard |  | 44000 | 35000 |  |  | 38000 | 372 | 80 | 78 | [8 empty] | Federally-Regulated Consumer Product | 05/01/2018 |  | 10/10/2018
International Comfort Products | Airquest | N8MSN0451408 | LPG | Induced Draft | True | False | 1 | False | Horizontal |  | None | Non-Condensing | Single-Stage |  | 0.2 | Standard |  | 44000 | 35000 |  |  | 38000 | 372 | 80 | 78 | [8 empty] | Federally-Regulated Consumer Product | 05/01/2018 |  | 10/10/2018
International Comfort Products | Airquest | N8MSN0451408 | LPG | Induced Draft | True | False | 1 | False | Up |  | None | Non-Condensing | Single-Stage |  | 0.2 | Standard |  | 44000 | 35000 |  |  | 38000 | 372 | 80 | 78 | [8 empty] | Federally-Regulated Consumer Product | 05/01/2018 |  | 10/10/2018
International Comfort Products | Airquest | PDS430060K**1E* | Natural Gas | Induced Draft | True | True | 1 | False | Down |  | None | Non-Condensing | Single-Stage |  | 0.5 | Standard |  | 60000 | 49000 |  |  | 57000 | 464 | 81 | 78 | [8 empty] | Federally-Regulated Consumer Product | 05/01/2018 |  | 10/10/2018
International Comfort Products | Airquest | PDS430060K**1E* | Natural Gas | Induced Draft | True | True | 1 | False | Horizontal |  | None | Non-Condensing | Single-Stage |  | 0.5 | Standard |  | 60000 | 49000 |  |  | 57000 | 464 | 81 | 78 | [8 empty] | Federally-Regulated Consumer Product | 05/01/2018 |  | 10/10/2018
International Comfort Products | Airquest | PDS430060K**1E* | LPG | Induced Draft | True | True | 1 | False | Down |  | None | Non-Condensing | Single-Stage |  | 0.5 | Standard |  | 60000 | 49000 |  |  | 57000 | 464 | 81 | 78 | [8 empty] | Federally-Regulated Consumer Product | 05/01/2018 |  | 10/10/2018
International Comfort Products | Airquest | PDS430060K**1E* | LPG | Induced Draft | True | True | 1 | False | Horizontal |  | None | Non-Condensing | Single-Stage |  | 0.5 | Standard |  | 60000 | 49000 |  |  | 57000 | 464 | 81 | 78 | [8 empty] | Federally-Regulated Consumer Product | 05/01/2018 |  | 10/10/2018
International Comfort Products | Airquest | G8MTL0901714A | Natural Gas | Induced Draft | True | False | 1 | False | Up |  | None | Non-Condensing | Two-Stage Modulating |  | 0.33 | Standard |  | 88000 | 71000 |  |  | 75000 | 639 | 80 | 78 | [8 empty] | Federally-Regulated Consumer Product | 05/01/2018 |  | 10/10/2018
International Comfort Products | Airquest | G8MTL0901714A | LPG | Induced Draft | True | False | 1 | False | Up |  | None | Non-Condensing | Two-Stage Modulating |  | 0.33 | Standard |  | 88000 | 71000 |  |  | 75000 | 639 | 80 | 78 | [8 empty] | Federally-Regulated Consumer Product | 05/01/2018 |  | 10/10/2018
International Comfort Products | Airquest | RGX036KE* | Natural Gas | Induced Draft | True | True | 1 | False | Down |  | None | Non-Condensing | Single-Stage |  | 1.2 | Standard |  | 90000 | 73000 |  |  | 79000 | 448 | 81.2 | 78 | [8 empty] | Federally-Regulated Consumer Product | 05/01/2018 |  | 10/10/2018
International Comfort Products | Airquest | RGX036KE* | Natural Gas | Induced Draft | True | True | 1 | False | Horizontal |  | None | Non-Condensing | Single-Stage |  | 1.2 | Standard |  | 90000 | 73000 |  |  | 79000 | 448 | 81.2 | 78 | [8 empty] | Federally-Regulated Consumer Product | 05/01/2018 |  | 10/10/2018
International Comfort Products | Airquest | RGX036KE* | LPG | Induced Draft | True | True | 1 | False | Down |  | None | Non-Condensing | Single-Stage |  | 1.2 | Standard |  | 90000 | 73000 |  |  | 79000 | 448 | 81.2 | 78 | [8 empty] | Federally-Regulated Consumer Product | 05/01/2018 |  | 10/10/2018
International Comfort Products | Airquest | RGX036KE* | LPG | Induced Draft | True | True | 1 | False | Horizontal |  | None | Non-Condensing | Single-Stage |  | 1.2 | Standard |  | 90000 | 73000 |  |  | 79000 | 448 | 81.2 | 78 | [8 empty] | Federally-Regulated Consumer Product | 05/01/2018 |  | 10/10/2018
International Comfort Products | Airquest | RGH048KS* | Natural Gas | Induced Draft | True | True | 1 | False | Down |  | None | Non-Condensing | Single-Stage |  | 1.2 | Standard |  | 65000 | 53000 |  |  | 79000 | 448 | 81 | 78 | [8 empty] | Federally-Regulated Consumer Product | 05/01/2018 |  | 10/10/2018
International Comfort Products | Airquest | RGH048KS* | Natural Gas | Induced Draft | True | True | 1 | False | Horizontal |  | None | Non-Condensing | Single-Stage |  | 1.2 | Standard |  | 65000 | 53000 |  |  | 79000 | 448 | 81 | 78 | [8 empty] | Federally-Regulated Consumer Product | 05/01/2018 |  | 10/10/2018
International Comfort Products | Airquest | RGH048KS* | LPG | Induced Draft | True | True | 1 | False | Down |  | None | Non-Condensing | Single-Stage |  | 1.2 | Standard |  | 65000 | 53000 |  |  | 79000 | 448 | 81 | 78 | [8 empty] | Federally-Regulated Consumer Product | 05/01/2018 |  | 10/10/2018
International Comfort Products | Airquest | RGH048KS* | LPG | Induced Draft | True | True | 1 | False | Horizontal |  | None | Non-Condensing | Single-Stage |  | 1.2 | Standard |  | 65000 | 53000 |  |  | 79000 | 448 | 81 | 78 | [8 empty] | Federally-Regulated Consumer Product | 05/01/2018 |  | 10/10/2018
International Comfort Products | Airquest | PDS430040K**0E* | Natural Gas | Induced Draft | True | True | 1 | False | Down |  | None | Non-Condensing | Single-Stage |  | 0.5 | Standard |  | 40000 | 33000 |  |  | 39000 | 223 | 81 | 78 | [8 empty] | Federally-Regulated Consumer Product | 05/01/2018 |  | 10/10/2018
International Comfort Products | Airquest | PDS430040K**0E* | Natural Gas | Induced Draft | True | True | 1 | False | Horizontal |  | None | Non-Condensing | Single-Stage |  | 0.5 | Standard |  | 40000 | 33000 |  |  | 39000 | 223 | 81 | 78 | [8 empty] | Federally-Regulated Consumer Product | 05/01/2018 |  | 10/10/2018
International Comfort Products | Airquest | PDS430040K**0E* | LPG | Induced Draft | True | True | 1 | False | Down |  | None | Non-Condensing | Single-Stage |  | 0.5 | Standard |  | 40000 | 33000 |  |  | 39000 | 223 | 81 | 78 | [8 empty] | Federally-Regulated Consumer Product | 05/01/2018 |  | 10/10/2018
International Comfort Products | Airquest | PDS430040K**0E* | LPG | Induced Draft | True | True | 1 | False | Horizontal |  | None | Non-Condensing | Single-Stage |  | 0.5 | Standard |  | 40000 | 33000 |  |  | 39000 | 223 | 81 | 78 | [8 empty] | Federally-Regulated Consumer Product | 05/01/2018 |  | 10/10/2018
International Comfort Products | Airquest | PGS436090K**0E* | Natural Gas | Induced Draft | True | True | 1 | False | Down |  | None | Non-Condensing | Single-Stage |  | 0.75 | Standard |  | 90000 | 73000 |  |  | 76000 | 666 | 81 | 78 | [8 empty] | Federally-Regulated Consumer Product | 05/01/2018 |  | 10/10/2018
International Comfort Products | Airquest | PGS436090K**0E* | Natural Gas | Induced Draft | True | True | 1 | False | Horizontal |  | None | Non-Condensing | Single-Stage |  | 0.75 | Standard |  | 90000 | 73000 |  |  | 76000 | 666 | 81 | 78 | [8 empty] | Federally-Regulated Consumer Product | 05/01/2018 |  | 10/10/2018
International Comfort Products | Airquest | PGS436090K**0E* | LPG | Induced Draft | True | True | 1 | False | Down |  | None | Non-Condensing | Single-Stage |  | 0.75 | Standard |  | 90000 | 73000 |  |  | 76000 | 666 | 81 | 78 | [8 empty] | Federally-Regulated Consumer Product | 05/01/2018 |  | 10/10/2018
International Comfort Products | Airquest | PGS436090K**0E* | LPG | Induced Draft | True | True | 1 | False | Horizontal |  | None | Non-Condensing | Single-Stage |  | 0.75 | Standard |  | 90000 | 73000 |  |  | 76000 | 666 | 81 | 78 | [8 empty] | Federally-Regulated Consumer Product | 05/01/2018 |  | 10/10/2018
International Comfort Products | Airquest | G9MXE1202422A*D | Natural Gas | Induced Draft | True | False | 1 | False | Down |  | None | Condensing | Single-Stage |  | 1 | Standard |  | 120000 | 116000 |  |  | 114000 | 1047 | 95 | 78 | [8 empty] | Federally-Regulated Consumer Product | 10/09/2018 |  | 10/10/2018
International Comfort Products | Airquest | G9MXE1202422A*D | LPG | Induced Draft | True | False | 1 | False | Down |  | None | Condensing | Single-Stage |  | 1 | Standard |  | 120000 | 116000 |  |  | 114000 | 1047 | 95 | 78 | [8 empty] | Federally-Regulated Consumer Product | 10/09/2018 |  | 10/10/2018
International Comfort Products | Airquest | N9MSE1002120A*D | Natural Gas | Induced Draft | True | False | 1 | False | Down |  | None | Condensing | Single-Stage |  | 0.75 | Standard |  | 100000 | 97000 |  |  | 97200 | 1175 | 95 | 78 | [8 empty] | Federally-Regulated Consumer Product | 10/18/2017 |  | 10/10/2018
International Comfort Products | Airquest | N9MSE1002120A*D | LPG | Induced Draft | True | False | 1 | False | Down |  | None | Condensing | Single-Stage |  | 0.75 | Standard |  | 100000 | 97000 |  |  | 97200 | 1175 | 95 | 78 | [8 empty] | Federally-Regulated Consumer Product | 10/18/2017 |  | 10/10/2018
International Comfort Products | Airquest | G9MXT1202422A*D | Natural Gas | Induced Draft | True | False | 1 | False | Down |  | None | Condensing | Two-Stage Modulating |  | 1 | Standard |  | 120000 | 116000 |  |  | 111000 | 628 | 95 | 78 | [8 empty] | Federally-Regulated Consumer Product | 10/09/2018 |  | 10/10/2018
International Comfort Products | Airquest | G9MXT1202422A*D | LPG | Induced Draft | True | False | 1 | False | Down |  | None | Condensing | Two-Stage Modulating |  | 1 | Standard |  | 120000 | 116000 |  |  | 111000 | 628 | 95 | 78 | [8 empty] | Federally-Regulated Consumer Product | 10/09/2018 |  | 10/10/2018
Trane U.S. Inc. | Trane | GAC210A(3,4,W)E(M,Y) | Natural Gas | Induced Draft | False | True | 3 | False | Down |  | None | Non-Condensing | Two-Stage Modulating |  | 5 | Standard |  | 320000 | 256000 | [6 empty] | 80 | 80 | [6 empty] | Federally-Regulated Commercial & Industrial Equipment | 07/10/2018 |  | 10/10/2018
Trane U.S. Inc. | Trane | GAC210A(3,4,W)E(M,Y) | Natural Gas | Induced Draft | False | True | 3 | False | Horizontal |  | None | Non-Condensing | Two-Stage Modulating |  | 5 | Standard |  | 320000 | 256000 | [6 empty] | 80 | 80 | [6 empty] | Federally-Regulated Commercial & Industrial Equipment | 07/10/2018 |  | 10/10/2018
Trane U.S. Inc. | Trane | GAC180A(3,4,W)E(M,Y) | Natural Gas | Induced Draft | False | True | 3 | False | Down |  | None | Non-Condensing | Two-Stage Modulating |  | 3 | Standard |  | 320000 | 256000 | [6 empty] | 80 | 80 | [6 empty] | Federally-Regulated Commercial & Industrial Equipment | 07/10/2018 |  | 10/10/2018
Trane U.S. Inc. | Trane | GAC180A(3,4,W)E(M,Y) | Natural Gas | Induced Draft | False | True | 3 | False | Horizontal |  | None | Non-Condensing | Two-Stage Modulating |  | 3 | Standard |  | 320000 | 256000 | [6 empty] | 80 | 80 | [6 empty] | Federally-Regulated Commercial & Industrial Equipment | 07/10/2018 |  | 10/10/2018
Trane U.S. Inc. | Trane | GAC180A(3,4,W)E(L,X) | Natural Gas | Induced Draft | False | True | 3 | False | Down |  | None | Non-Condensing | Two-Stage Modulating |  | 3 | Standard |  | 240000 | 192000 | [6 empty] | 80 | 80 | [6 empty] | Federally-Regulated Commercial & Industrial Equipment | 07/10/2018 |  | 10/10/2018
Trane U.S. Inc. | Trane | GAC180A(3,4,W)E(L,X) | Natural Gas | Induced Draft | False | True | 3 | False | Horizontal |  | None | Non-Condensing | Two-Stage Modulating |  | 3 | Standard |  | 240000 | 192000 | [6 empty] | 80 | 80 | [6 empty] | Federally-Regulated Commercial & Industrial Equipment | 07/10/2018 |  | 10/10/2018
Trane U.S. Inc. | Trane | GAC240A(3,4,W)E(M,Y) | Natural Gas | Induced Draft | False | True | 3 | False | Down |  | None | Non-Condensing | Two-Stage Modulating |  | 5 | Standard |  | 320000 | 256000 | [6 empty] | 80 | 80 | [6 empty] | Federally-Regulated Commercial & Industrial Equipment | 07/10/2018 |  | 10/10/2018
Trane U.S. Inc. | Trane | GAC240A(3,4,W)E(M,Y) | Natural Gas | Induced Draft | False | True | 3 | False | Horizontal |  | None | Non-Condensing | Two-Stage Modulating |  | 5 | Standard |  | 320000 | 256000 | [6 empty] | 80 | 80 | [6 empty] | Federally-Regulated Commercial & Industrial Equipment | 07/10/2018 |  | 10/10/2018
Trane U.S. Inc. | Trane | GAC300A(3,4,W)E(M,Y) | Natural Gas | Induced Draft | False | True | 3 | False | Down |  | None | Non-Condensing | Two-Stage Modulating |  | 7.5 | Standard |  | 320000 | 256000 | [6 empty] | 80 | 80 | [6 empty] | Federally-Regulated Commercial & Industrial Equipment | 07/10/2018 |  | 10/10/2018
Trane U.S. Inc. | Trane | GAC300A(3,4,W)E(M,Y) | Natural Gas | Induced Draft | False | True | 3 | False | Horizontal |  | None | Non-Condensing | Two-Stage Modulating |  | 7.5 | Standard |  | 320000 | 256000 | [6 empty] | 80 | 80 | [6 empty] | Federally-Regulated Commercial & Industrial Equipment | 07/10/2018 |  | 10/10/2018
Johnson Controls, Inc. | GUARDIAN BY JOHNSON CONTROLS | PCG4A240502X1 | Natural Gas | Induced Draft | True | True | 1 | False | Down |  | None | Non-Condensing | Single-Stage |  | 0.33 | Premium |  | 50000 | 40000 |  |  | 38000 | 147 | 81 | 78 | [8 empty] | Federally-Regulated Consumer Product | 06/11/2018 |  | 10/10/2018
Johnson Controls, Inc. | GUARDIAN BY JOHNSON CONTROLS | PCG4A240502X1 | Natural Gas | Induced Draft | True | True | 1 | False | Horizontal |  | None | Non-Condensing | Single-Stage |  | 0.33 | Premium |  | 50000 | 40000 |  |  | 38000 | 147 | 81 | 78 | [8 empty] | Federally-Regulated Consumer Product | 06/11/2018 |  | 10/10/2018
Johnson Controls, Inc. | GUARDIAN BY JOHNSON CONTROLS | PCG4A300502X1 | Natural Gas | Induced Draft | True | True | 1 | False | Down |  | None | Non-Condensing | Single-Stage |  | 0.33 | Premium |  | 50000 | 40000 |  |  | 38000 | 147 | 81 | 78 | [8 empty] | Federally-Regulated Consumer Product | 06/11/2018 |  | 10/10/2018
Johnson Controls, Inc. | GUARDIAN BY JOHNSON CONTROLS | PCG4A300502X1 | Natural Gas | Induced Draft | True | True | 1 | False | Horizontal |  | None | Non-Condensing | Single-Stage |  | 0.33 | Premium |  | 50000 | 40000 |  |  | 38000 | 147 | 81 | 78 | [8 empty] | Federally-Regulated Consumer Product | 06/11/2018 |  | 10/10/2018
Johnson Controls, Inc. | GUARDIAN BY JOHNSON CONTROLS | PCG4B481252X1 | Natural Gas | Induced Draft | True | True | 1 | False | Down |  | None | Non-Condensing | Single-Stage |  | 0.75 | Premium |  | 125000 | 100000 |  |  | 114000 | 925 | 81 | 78 | [8 empty] | Federally-Regulated Consumer Product | 06/11/2018 |  | 10/10/2018
Johnson Controls, Inc. | GUARDIAN BY JOHNSON CONTROLS | PCG4B481252X1 | Natural Gas | Induced Draft | True | True | 1 | False | Horizontal |  | None | Non-Condensing | Single-Stage |  | 0.75 | Premium |  | 125000 | 100000 |  |  | 114000 | 925 | 81 | 78 | [8 empty] | Federally-Regulated Consumer Product | 06/11/2018 |  | 10/10/2018
Johnson Controls, Inc. | GUARDIAN BY JOHNSON CONTROLS | PCG4B600652X1 | Natural Gas | Induced Draft | True | True | 1 | False | Down |  | None | Non-Condensing | Single-Stage |  | 1 | Premium |  | 65000 | 52000 |  |  | 58000 | 302 | 81 | 78 | [8 empty] | Federally-Regulated Consumer Product | 06/11/2018 |  | 10/10/2018
Johnson Controls, Inc. | GUARDIAN BY JOHNSON CONTROLS | PCG4B600652X1 | Natural Gas | Induced Draft | True | True | 1 | False | Horizontal |  | None | Non-Condensing | Single-Stage |  | 1 | Premium |  | 65000 | 52000 |  |  | 58000 | 302 | 81 | 78 | [8 empty] | Federally-Regulated Consumer Product | 06/11/2018 |  | 10/10/2018
Johnson Controls, Inc. | GUARDIAN BY JOHNSON CONTROLS | PHG4A240502X1 | Natural Gas | Induced Draft | True | True | 1 | False | Down |  | None | Non-Condensing | Single-Stage |  | 0.33 | Premium |  | 50000 | 40000 |  |  | 38000 | 147 | 81 | 78 | [8 empty] | Federally-Regulated Consumer Product | 06/11/2018 |  | 10/10/2018
Johnson Controls, Inc. | GUARDIAN BY JOHNSON CONTROLS | PHG4A240502X1 | Natural Gas | Induced Draft | True | True | 1 | False | Horizontal |  | None | Non-Condensing | Single-Stage |  | 0.33 | Premium |  | 50000 | 40000 |  |  | 38000 | 147 | 81 | 78 | [8 empty] | Federally-Regulated Consumer Product | 06/11/2018 |  | 10/10/2018
Johnson Controls, Inc. | GUARDIAN BY JOHNSON CONTROLS | PHG4A300502X1 | Natural Gas | Induced Draft | True | True | 1 | False | Down |  | None | Non-Condensing | Single-Stage |  | 0.33 | Premium |  | 50000 | 40000 |  |  | 38000 | 147 | 81 | 78 | [8 empty] | Federally-Regulated Consumer Product | 06/11/2018 |  | 10/10/2018
Johnson Controls, Inc. | GUARDIAN BY JOHNSON CONTROLS | PHG4A300502X1 | Natural Gas | Induced Draft | True | True | 1 | False | Horizontal |  | None | Non-Condensing | Single-Stage |  | 0.33 | Premium |  | 50000 | 40000 |  |  | 38000 | 147 | 81 | 78 | [8 empty] | Federally-Regulated Consumer Product | 06/11/2018 |  | 10/10/2018
Johnson Controls, Inc. | GUARDIAN BY JOHNSON CONTROLS | PHG4B481252X1 | Natural Gas | Induced Draft | True | True | 1 | False | Down |  | None | Non-Condensing | Single-Stage |  | 0.75 | Premium |  | 125000 | 100000 |  |  | 114000 | 925 | 81 | 78 | [8 empty] | Federally-Regulated Consumer Product | 06/11/2018 |  | 10/10/2018
Johnson Controls, Inc. | GUARDIAN BY JOHNSON CONTROLS | PHG4B481252X1 | Natural Gas | Induced Draft | True | True | 1 | False | Horizontal |  | None | Non-Condensing | Single-Stage |  | 0.75 | Premium |  | 125000 | 100000 |  |  | 114000 | 925 | 81 | 78 | [8 empty] | Federally-Regulated Consumer Product | 06/11/2018 |  | 10/10/2018
Johnson Controls, Inc. | GUARDIAN BY JOHNSON CONTROLS | PHG4B600652X1 | Natural Gas | Induced Draft | True | True | 1 | False | Down |  | None | Non-Condensing | Single-Stage |  | 1 | Premium |  | 65000 | 52000 |  |  | 58000 | 302 | 81 | 78 | [8 empty] | Federally-Regulated Consumer Product | 06/11/2018 |  | 10/10/2018
Johnson Controls, Inc. | GUARDIAN BY JOHNSON CONTROLS | PHG4B600652X1 | Natural Gas | Induced Draft | True | True | 1 | False | Horizontal |  | None | Non-Condensing | Single-Stage |  | 1 | Premium |  | 65000 | 52000 |  |  | 58000 | 302 | 81 | 78 | [8 empty] | Federally-Regulated Consumer Product | 06/11/2018 |  | 10/10/2018
Johnson Controls, Inc. | GUARDIAN BY JOHNSON CONTROLS | RGF19060BE12MP12 | Natural Gas | Induced Draft | True | False | 1 | False | Down |  | None | Condensing | Single-Stage |  | 0.5 | Premium |  | 60000 | 57000 |  |  | 49000 | 284 | 95 | 78 | [8 empty] | Federally-Regulated Consumer Product | 06/11/2018 |  | 10/10/2018
Johnson Controls, Inc. | GUARDIAN BY JOHNSON CONTROLS | RGF19060BE12MP12 | Natural Gas | Induced Draft | True | False | 1 | False | Horizontal |  | None | Condensing | Single-Stage |  | 0.5 | Premium |  | 60000 | 57000 |  |  | 49000 | 284 | 95 | 78 | [8 empty] | Federally-Regulated Consumer Product | 06/11/2018 |  | 10/10/2018
Johnson Controls, Inc. | GUARDIAN BY JOHNSON CONTROLS | RGF19060BE12MP12 | Natural Gas | Induced Draft | True | False | 1 | False | Up |  | None | Condensing | Single-Stage |  | 0.5 | Premium |  | 60000 | 57000 |  |  | 49000 | 284 | 95 | 78 | [8 empty] | Federally-Regulated Consumer Product | 06/11/2018 |  | 10/10/2018
Johnson Controls, Inc. | GUARDIAN BY JOHNSON CONTROLS | RGF19080CP16MP11 | Natural Gas | Induced Draft | True | False | 1 | False | Down |  | None | Condensing | Single-Stage |  | 0.75 | Standard |  | 80000 | 78000 |  |  | 80000 | 968 | 95.5 | 78 | [8 empty] | Federally-Regulated Consumer Product | 06/11/2018 |  | 10/10/2018
Johnson Controls, Inc. | GUARDIAN BY JOHNSON CONTROLS | RGF19080CP16MP11 | Natural Gas | Induced Draft | True | False | 1 | False | Horizontal |  | None | Condensing | Single-Stage |  | 0.75 | Standard |  | 80000 | 78000 |  |  | 80000 | 968 | 95.5 | 78 | [8 empty] | Federally-Regulated Consumer Product | 06/11/2018 |  | 10/10/2018
Johnson Controls, Inc. | GUARDIAN BY JOHNSON CONTROLS | RGF19080CP16MP11 | Natural Gas | Induced Draft | True | False | 1 | False | Up |  | None | Condensing | Single-Stage |  | 0.75 | Standard |  | 80000 | 78000 |  |  | 80000 | 968 | 95.5 | 78 | [8 empty] | Federally-Regulated Consumer Product | 06/11/2018 |  | 10/10/2018
Johnson Controls, Inc. | GUARDIAN BY JOHNSON CONTROLS | RGF19100CP16MP11 | Natural Gas | Induced Draft | True | False | 1 | False | Down |  | None | Condensing | Single-Stage |  | 0.75 | Standard |  | 100000 | 97000 |  |  | 96000 | 1200 | 95.5 | 78 | [8 empty] | Federally-Regulated Consumer Product | 06/11/2018 |  | 10/10/2018
Johnson Controls, Inc. | GUARDIAN BY JOHNSON CONTROLS | RGF19100CP16MP11 | Natural Gas | Induced Draft | True | False | 1 | False | Horizontal |  | None | Condensing | Single-Stage |  | 0.75 | Standard |  | 100000 | 97000 |  |  | 96000 | 1200 | 95.5 | 78 | [8 empty] | Federally-Regulated Consumer Product | 06/11/2018 |  | 10/10/2018
Johnson Controls, Inc. | GUARDIAN BY JOHNSON CONTROLS | RGF19100CP16MP11 | Natural Gas | Induced Draft | True | False | 1 | False | Up |  | None | Condensing | Single-Stage |  | 0.75 | Standard |  | 100000 | 97000 |  |  | 96000 | 1200 | 95.5 | 78 | [8 empty] | Federally-Regulated Consumer Product | 06/11/2018 |  | 10/10/2018
Johnson Controls, Inc. | GUARDIAN BY JOHNSON CONTROLS | RGF19120DP20MP11 | Natural Gas | Induced Draft | True | False | 1 | False | Down |  | None | Condensing | Single-Stage |  | 1 | Standard |  | 120000 | 116000 |  |  | 112000 | 1359 | 95.5 | 78 | [8 empty] | Federally-Regulated Consumer Product | 06/11/2018 |  | 10/10/2018
Johnson Controls, Inc. | GUARDIAN BY JOHNSON CONTROLS | RGF19120DP20MP11 | Natural Gas | Induced Draft | True | False | 1 | False | Horizontal |  | None | Condensing | Single-Stage |  | 1 | Standard |  | 120000 | 116000 |  |  | 112000 | 1359 | 95.5 | 78 | [8 empty] | Federally-Regulated Consumer Product | 06/11/2018 |  | 10/10/2018
Johnson Controls, Inc. | GUARDIAN BY JOHNSON CONTROLS | RGF19120DP20MP11 | Natural Gas | Induced Draft | True | False | 1 | False | Up |  | None | Condensing | Single-Stage |  | 1 | Standard |  | 120000 | 116000 |  |  | 112000 | 1359 | 95.5 | 78 | [8 empty] | Federally-Regulated Consumer Product | 06/11/2018 |  | 10/10/2018
Johnson Controls, Inc. | GUARDIAN BY JOHNSON CONTROLS | RGF1L060AE12MP11 | Natural Gas | Induced Draft | True | False | 1 | False | Down |  | None | Non-Condensing | Single-Stage |  | 0.5 | Premium |  | 60000 | 48000 |  |  | 59000 | 243 | 80 | 78 | [8 empty] | Federally-Regulated Consumer Product | 06/11/2018 |  | 10/10/2018
Johnson Controls, Inc. | GUARDIAN BY JOHNSON CONTROLS | RGF1L060AE12MP11 | Natural Gas | Induced Draft | True | False | 1 | False | Horizontal |  | None | Non-Condensing | Single-Stage |  | 0.5 | Premium |  | 60000 | 48000 |  |  | 59000 | 243 | 80 | 78 | [8 empty] | Federally-Regulated Consumer Product | 06/11/2018 |  | 10/10/2018
Johnson Controls, Inc. | GUARDIAN BY JOHNSON CONTROLS | RGF1L060AE12MP11 | Natural Gas | Induced Draft | True | False | 1 | False | Up |  | None | Non-Condensing | Single-Stage |  | 0.5 | Premium |  | 60000 | 48000 |  |  | 59000 | 243 | 80 | 78 | [8 empty] | Federally-Regulated Consumer Product | 06/11/2018 |  | 10/10/2018
Johnson Controls, Inc. | GUARDIAN BY JOHNSON CONTROLS | RGF1L060AP12MP11 | Natural Gas | Induced Draft | True | False | 1 | False | Down |  | None | Non-Condensing | Single-Stage |  | 0.33 | Standard |  | 60000 | 48000 |  |  | 57000 | 656 | 80 | 78 | [8 empty] | Federally-Regulated Consumer Product | 06/11/2018 |  | 10/10/2018
Johnson Controls, Inc. | GUARDIAN BY JOHNSON CONTROLS | RGF1L060AP12MP11 | Natural Gas | Induced Draft | True | False | 1 | False | Horizontal |  | None | Non-Condensing | Single-Stage |  | 0.33 | Standard |  | 60000 | 48000 |  |  | 57000 | 656 | 80 | 78 | [8 empty] | Federally-Regulated Consumer Product | 06/11/2018 |  | 10/10/2018
Johnson Controls, Inc. | GUARDIAN BY JOHNSON CONTROLS | RGF1L060AP12MP11 | Natural Gas | Induced Draft | True | False | 1 | False | Up |  | None | Non-Condensing | Single-Stage |  | 0.33 | Standard |  | 60000 | 48000 |  |  | 57000 | 656 | 80 | 78 | [8 empty] | Federally-Regulated Consumer Product | 06/11/2018 |  | 10/10/2018
Johnson Controls, Inc. | GUARDIAN BY JOHNSON CONTROLS | RGF1L080CE16MP11 | Natural Gas | Induced Draft | True | False | 1 | False | Down |  | None | Non-Condensing | Single-Stage |  | 0.5 | Premium |  | 80000 | 64000 |  |  | 78000 | 444 | 80 | 78 | [8 empty] | Federally-Regulated Consumer Product | 06/11/2018 |  | 10/10/2018
Johnson Controls, Inc. | GUARDIAN BY JOHNSON CONTROLS | RGF1L080CE16MP11 | Natural Gas | Induced Draft | True | False | 1 | False | Horizontal |  | None | Non-Condensing | Single-Stage |  | 0.5 | Premium |  | 80000 | 64000 |  |  | 78000 | 444 | 80 | 78 | [8 empty] | Federally-Regulated Consumer Product | 06/11/2018 |  | 10/10/2018
Johnson Controls, Inc. | GUARDIAN BY JOHNSON CONTROLS | RGF1L080CE16MP11 | Natural Gas | Induced Draft | True | False | 1 | False | Up |  | None | Non-Condensing | Single-Stage |  | 0.5 | Premium |  | 80000 | 64000 |  |  | 78000 | 444 | 80 | 78 | [8 empty] | Federally-Regulated Consumer Product | 06/11/2018 |  | 10/10/2018
Johnson Controls, Inc. | GUARDIAN BY JOHNSON CONTROLS | RGF1L100CE16MP11 | Natural Gas | Induced Draft | True | False | 1 | False | Down |  | None | Non-Condensing | Single-Stage |  | 0.5 | Premium |  | 100000 | 80000 |  |  | 98000 | 431 | 80 | 78 | [8 empty] | Federally-Regulated Consumer Product | 06/11/2018 |  | 10/10/2018
Johnson Controls, Inc. | GUARDIAN BY JOHNSON CONTROLS | RGF1L100CE16MP11 | Natural Gas | Induced Draft | True | False | 1 | False | Horizontal |  | None | Non-Condensing | Single-Stage |  | 0.5 | Premium |  | 100000 | 80000 |  |  | 98000 | 431 | 80 | 78 | [8 empty] | Federally-Regulated Consumer Product | 06/11/2018 |  | 10/10/2018
Johnson Controls, Inc. | GUARDIAN BY JOHNSON CONTROLS | RGF1L100CE16MP11 | Natural Gas | Induced Draft | True | False | 1 | False | Up |  | None | Non-Condensing | Single-Stage |  | 0.5 | Premium |  | 100000 | 80000 |  |  | 98000 | 431 | 80 | 78 | [8 empty] | Federally-Regulated Consumer Product | 06/11/2018 |  | 10/10/2018
Johnson Controls, Inc. | GUARDIAN BY JOHNSON CONTROLS | RGF1L100CE20MP11 | Natural Gas | Induced Draft | True | False | 1 | False | Down |  | None | Non-Condensing | Single-Stage |  | 0.75 | Premium |  | 100000 | 80000 |  |  | 97000 | 568 | 80 | 78 | [8 empty] | Federally-Regulated Consumer Product | 06/11/2018 |  | 10/10/2018
Johnson Controls, Inc. | GUARDIAN BY JOHNSON CONTROLS | RGF1L100CE20MP11 | Natural Gas | Induced Draft | True | False | 1 | False | Horizontal |  | None | Non-Condensing | Single-Stage |  | 0.75 | Premium |  | 100000 | 80000 |  |  | 97000 | 568 | 80 | 78 | [8 empty] | Federally-Regulated Consumer Product | 06/11/2018 |  | 10/10/2018
Johnson Controls, Inc. | GUARDIAN BY JOHNSON CONTROLS | RGF1L100CE20MP11 | Natural Gas | Induced Draft | True | False | 1 | False | Up |  | None | Non-Condensing | Single-Stage |  | 0.75 | Premium |  | 100000 | 80000 |  |  | 97000 | 568 | 80 | 78 | [8 empty] | Federally-Regulated Consumer Product | 06/11/2018 |  | 10/10/2018
Johnson Controls, Inc. | GUARDIAN BY JOHNSON CONTROLS | RGF1L100CP20MP11 | Natural Gas | Induced Draft | True | False | 1 | False | Down |  | None | Non-Condensing | Single-Stage |  | 1 | Standard |  | 100000 | 80000 |  |  | 95000 | 1226 | 80 | 78 | [8 empty] | Federally-Regulated Consumer Product | 06/11/2018 |  | 10/10/2018
Johnson Controls, Inc. | GUARDIAN BY JOHNSON CONTROLS | RGF1L100CP20MP11 | Natural Gas | Induced Draft | True | False | 1 | False | Horizontal |  | None | Non-Condensing | Single-Stage |  | 1 | Standard |  | 100000 | 80000 |  |  | 95000 | 1226 | 80 | 78 | [8 empty] | Federally-Regulated Consumer Product | 06/11/2018 |  | 10/10/2018
Johnson Controls, Inc. | GUARDIAN BY JOHNSON CONTROLS | RGF1L100CP20MP11 | Natural Gas | Induced Draft | True | False | 1 | False | Up |  | None | Non-Condensing | Single-Stage |  | 1 | Standard |  | 100000 | 80000 |  |  | 95000 | 1226 | 80 | 78 | [8 empty] | Federally-Regulated Consumer Product | 06/11/2018 |  | 10/10/2018
Johnson Controls, Inc. | GUARDIAN BY JOHNSON CONTROLS | RGF1L120CP20MP11 | Natural Gas | Induced Draft | True | False | 1 | False | Down |  | None | Non-Condensing | Single-Stage |  | 1 | Standard |  | 120000 | 96000 |  |  | 115000 | 1197 | 80 | 78 | [8 empty] | Federally-Regulated Consumer Product | 06/11/2018 |  | 10/10/2018
Johnson Controls, Inc. | GUARDIAN BY JOHNSON CONTROLS | RGF1L120CP20MP11 | Natural Gas | Induced Draft | True | False | 1 | False | Horizontal |  | None | Non-Condensing | Single-Stage |  | 1 | Standard |  | 120000 | 96000 |  |  | 115000 | 1197 | 80 | 78 | [8 empty] | Federally-Regulated Consumer Product | 06/11/2018 |  | 10/10/2018
Johnson Controls, Inc. | GUARDIAN BY JOHNSON CONTROLS | RGF1L120CP20MP11 | Natural Gas | Induced Draft | True | False | 1 | False | Up |  | None | Non-Condensing | Single-Stage |  | 1 | Standard |  | 120000 | 96000 |  |  | 115000 | 1197 | 80 | 78 | [8 empty] | Federally-Regulated Consumer Product | 06/11/2018 |  | 10/10/2018
Johnson Controls, Inc. | GUARDIAN BY JOHNSON CONTROLS | RGF29040AE10MP11 | Natural Gas | Induced Draft | True | False | 1 | False | Down |  | None | Condensing | Two-Stage Modulating |  | 0.5 | Premium |  | 40000 | 38000 |  |  | 30000 | 180 | 96 | 78 | [8 empty] | Federally-Regulated Consumer Product | 06/11/2018 |  | 10/10/2018
Johnson Controls, Inc. | GUARDIAN BY JOHNSON CONTROLS | RGF29040AE10MP11 | Natural Gas | Induced Draft | True | False | 1 | False | Horizontal |  | None | Condensing | Two-Stage Modulating |  | 0.5 | Premium |  | 40000 | 38000 |  |  | 30000 | 180 | 96 | 78 | [8 empty] | Federally-Regulated Consumer Product | 06/11/2018 |  | 10/10/2018
Johnson Controls, Inc. | GUARDIAN BY JOHNSON CONTROLS | RGF29040AE10MP11 | Natural Gas | Induced Draft | True | False | 1 | False | Up |  | None | Condensing | Two-Stage Modulating |  | 0.5 | Premium |  | 40000 | 38000 |  |  | 30000 | 180 | 96 | 78 | [8 empty] | Federally-Regulated Consumer Product | 06/11/2018 |  | 10/10/2018
Johnson Controls, Inc. | GUARDIAN BY JOHNSON CONTROLS | RGF29060BE12MP11 | Natural Gas | Induced Draft | True | False | 1 | False | Down |  | None | Condensing | Two-Stage Modulating |  | 0.5 | Premium |  | 60000 | 58000 |  |  | 47000 | 284 | 96 | 78 | [8 empty] | Federally-Regulated Consumer Product | 10/03/2018 |  | 10/10/2018
Johnson Controls, Inc. | GUARDIAN BY JOHNSON CONTROLS | RGF29060BE12MP11 | Natural Gas | Induced Draft | True | False | 1 | False | Horizontal |  | None | Condensing | Two-Stage Modulating |  | 0.5 | Premium |  | 60000 | 58000 |  |  | 47000 | 284 | 96 | 78 | [8 empty] | Federally-Regulated Consumer Product | 10/03/2018 |  | 10/10/2018
Johnson Controls, Inc. | GUARDIAN BY JOHNSON CONTROLS | RGF29060BE12MP11 | Natural Gas | Induced Draft | True | False | 1 | False | Up |  | None | Condensing | Two-Stage Modulating |  | 0.5 | Premium |  | 60000 | 58000 |  |  | 47000 | 284 | 96 | 78 | [8 empty] | Federally-Regulated Consumer Product | 10/03/2018 |  | 10/10/2018
Johnson Controls, Inc. | GUARDIAN BY JOHNSON CONTROLS | RGF29080CE16MP11 | Natural Gas | Induced Draft | True | False | 1 | False | Down |  | None | Condensing | Two-Stage Modulating |  | 0.75 | Premium |  | 80000 | 77000 |  |  | 79000 | 273 | 96 | 78 | [8 empty] | Federally-Regulated Consumer Product | 06/11/2018 |  | 10/10/2018
Johnson Controls, Inc. | GUARDIAN BY JOHNSON CONTROLS | RGF29080CE16MP11 | Natural Gas | Induced Draft | True | False | 1 | False | Horizontal |  | None | Condensing | Two-Stage Modulating |  | 0.75 | Premium |  | 80000 | 77000 |  |  | 79000 | 273 | 96 | 78 | [8 empty] | Federally-Regulated Consumer Product | 06/11/2018 |  | 10/10/2018
Johnson Controls, Inc. | GUARDIAN BY JOHNSON CONTROLS | RGF29080CE16MP11 | Natural Gas | Induced Draft | True | False | 1 | False | Up |  | None | Condensing | Two-Stage Modulating |  | 0.75 | Premium |  | 80000 | 77000 |  |  | 79000 | 273 | 96 | 78 | [8 empty] | Federally-Regulated Consumer Product | 06/11/2018 |  | 10/10/2018
International Comfort Products | Airquest | N9MSE1002120A**D | Natural Gas | Induced Draft | True | False | 1 | True | Down |  | None | Condensing | Single-Stage |  | 0.75 | Standard |  | 100000 | 97000 |  |  | 97000 | 1175 | 95 | 75 | [8 empty] | Federally-Regulated Consumer Product | 05/01/2018 |  | 10/10/2018
International Comfort Products | Airquest | N9MSE1002120A**D | LPG | Induced Draft | True | False | 1 | True | Down |  | None | Condensing | Single-Stage |  | 0.75 | Standard |  | 100000 | 97000 |  |  | 97000 | 1175 | 95 | 75 | [8 empty] | Federally-Regulated Consumer Product | 05/01/2018 |  | 10/10/2018
International Comfort Products | Airquest | PGS436090K**1E* | Natural Gas | Induced Draft | True | True | 1 | False | Down |  | None | Non-Condensing | Single-Stage |  | 0.75 | Standard |  | 90000 | 73000 |  |  | 76000 | 666 | 81 | 78 | [8 empty] | Federally-Regulated Consumer Product | 05/01/2018 |  | 10/10/2018
International Comfort Products | Airquest | PGS436090K**1E* | Natural Gas | Induced Draft | True | True | 1 | False | Horizontal |  | None | Non-Condensing | Single-Stage |  | 0.75 | Standard |  | 90000 | 73000 |  |  | 76000 | 666 | 81 | 78 | [8 empty] | Federally-Regulated Consumer Product | 05/01/2018 |  | 10/10/2018
International Comfort Products | Airquest | PGS436090K**1E* | LPG | Induced Draft | True | True | 1 | False | Down |  | None | Non-Condensing | Single-Stage |  | 0.75 | Standard |  | 90000 | 73000 |  |  | 76000 | 666 | 81 | 78 | [8 empty] | Federally-Regulated Consumer Product | 05/01/2018 |  | 10/10/2018
International Comfort Products | Airquest | PGS436090K**1E* | LPG | Induced Draft | True | True | 1 | False | Horizontal |  | None | Non-Condensing | Single-Stage |  | 0.75 | Standard |  | 90000 | 73000 |  |  | 76000 | 666 | 81 | 78 | [8 empty] | Federally-Regulated Consumer Product | 05/01/2018 |  | 10/10/2018
International Comfort Products | Airquest | G9MXE1202422A**D | Natural Gas | Induced Draft | True | False | 1 | True | Down |  | None | Condensing | Single-Stage |  | 1 | Standard |  | 120000 | 116000 |  |  | 114000 | 1047 | 95 | 75 | [8 empty] | Federally-Regulated Consumer Product | 05/01/2018 |  | 10/10/2018
International Comfort Products | Airquest | G9MXE1202422A**D | LPG | Induced Draft | True | False | 1 | True | Down |  | None | Condensing | Single-Stage |  | 1 | Standard |  | 120000 | 116000 |  |  | 114000 | 1047 | 95 | 75 | [8 empty] | Federally-Regulated Consumer Product | 05/01/2018 |  | 10/10/2018
International Comfort Products | Airquest | N9MSE0601410A** | Natural Gas | Induced Draft | True | False | 1 | True | Horizontal |  | None | Condensing | Single-Stage |  | 0.5 | Standard |  | 60000 | 58000 |  |  | 48700 | 513 | 95.5 | 75 | [8 empty] | Federally-Regulated Consumer Product | 10/18/2017 |  | 10/10/2018
International Comfort Products | Airquest | N9MSE0601410A** | Natural Gas | Induced Draft | True | False | 1 | True | Up |  | None | Condensing | Single-Stage |  | 0.5 | Standard |  | 60000 | 58000 |  |  | 48700 | 513 | 95.5 | 75 | [8 empty] | Federally-Regulated Consumer Product | 10/18/2017 |  | 10/10/2018
International Comfort Products | Airquest | N9MSE0601410A** | LPG | Induced Draft | True | False | 1 | True | Horizontal |  | None | Condensing | Single-Stage |  | 0.5 | Standard |  | 60000 | 58000 |  |  | 48700 | 513 | 95.5 | 75 | [8 empty] | Federally-Regulated Consumer Product | 10/18/2017 |  | 10/10/2018
International Comfort Products | Airquest | N9MSE0601410A** | LPG | Induced Draft | True | False | 1 | True | Up |  | None | Condensing | Single-Stage |  | 0.5 | Standard |  | 60000 | 58000 |  |  | 48700 | 513 | 95.5 | 75 | [8 empty] | Federally-Regulated Consumer Product | 10/18/2017 |  | 10/10/2018
International Comfort Products | Airquest | G9MVE0801716A*D | Natural Gas | Induced Draft | True | False | 1 | False | Down |  | None | Condensing | Two-Stage Modulating |  | 0.75 | Standard |  | 80000 | 77000 |  |  | 80000 | 410 | 95 | 78 | [8 empty] | Federally-Regulated Consumer Product | 10/09/2018 |  | 10/10/2018
International Comfort Products | Airquest | G9MVE0801716A*D | LPG | Induced Draft | True | False | 1 | False | Down |  | None | Condensing | Two-Stage Modulating |  | 0.75 | Standard |  | 80000 | 77000 |  |  | 80000 | 410 | 95 | 78 | [8 empty] | Federally-Regulated Consumer Product | 10/09/2018 |  | 10/10/2018
International Comfort Products | Airquest | G9MXT1202422A | Natural Gas | Induced Draft | True | False | 1 | False | Horizontal |  | None | Condensing | Two-Stage Modulating |  | 1 | Standard |  | 120000 | 117000 |  |  | 110000 | 599 | 96 | 78 | [8 empty] | Federally-Regulated Consumer Product | 10/09/2018 |  | 10/10/2018
International Comfort Products | Airquest | G9MXT1202422A | Natural Gas | Induced Draft | True | False | 1 | False | Up |  | None | Condensing | Two-Stage Modulating |  | 1 | Standard |  | 120000 | 117000 |  |  | 110000 | 599 | 96 | 78 | [8 empty] | Federally-Regulated Consumer Product | 10/09/2018 |  | 10/10/2018
International Comfort Products | Airquest | G9MXT1202422A | LPG | Induced Draft | True | False | 1 | False | Horizontal |  | None | Condensing | Two-Stage Modulating |  | 1 | Standard |  | 120000 | 117000 |  |  | 110000 | 599 | 96 | 78 | [8 empty] | Federally-Regulated Consumer Product | 10/09/2018 |  | 10/10/2018
International Comfort Products | Airquest | G9MXT1202422A | LPG | Induced Draft | True | False | 1 | False | Up |  | None | Condensing | Two-Stage Modulating |  | 1 | Standard |  | 120000 | 117000 |  |  | 110000 | 599 | 96 | 78 | [8 empty] | Federally-Regulated Consumer Product | 10/09/2018 |  | 10/10/2018
International Comfort Products | Airquest | PGS430040K**1E* | Natural Gas | Induced Draft | True | True | 1 | False | Down |  | None | Non-Condensing | Single-Stage |  | 0.5 | Standard |  | 40000 | 33000 |  |  | 39000 | 221 | 81 | 78 | [8 empty] | Federally-Regulated Consumer Product | 05/01/2018 |  | 10/10/2018
International Comfort Products | Airquest | PGS430040K**1E* | Natural Gas | Induced Draft | True | True | 1 | False | Horizontal |  | None | Non-Condensing | Single-Stage |  | 0.5 | Standard |  | 40000 | 33000 |  |  | 39000 | 221 | 81 | 78 | [8 empty] | Federally-Regulated Consumer Product | 05/01/2018 |  | 10/10/2018
International Comfort Products | Airquest | PGS430040K**1E* | LPG | Induced Draft | True | True | 1 | False | Down |  | None | Non-Condensing | Single-Stage |  | 0.5 | Standard |  | 40000 | 33000 |  |  | 39000 | 221 | 81 | 78 | [8 empty] | Federally-Regulated Consumer Product | 05/01/2018 |  | 10/10/2018
International Comfort Products | Airquest | PGS430040K**1E* | LPG | Induced Draft | True | True | 1 | False | Horizontal |  | None | Non-Condensing | Single-Stage |  | 0.5 | Standard |  | 40000 | 33000 |  |  | 39000 | 221 | 81 | 78 | [8 empty] | Federally-Regulated Consumer Product | 05/01/2018 |  | 10/10/2018
International Comfort Products | Airquest | PGS460115K**1E* | Natural Gas | Induced Draft | True | True | 1 | False | Down |  | None | Non-Condensing | Single-Stage |  | 1 | Standard |  | 115000 | 94000 |  |  | 114000 | 1184 | 81 | 78 | [8 empty] | Federally-Regulated Consumer Product | 05/01/2018 |  | 10/10/2018
International Comfort Products | Airquest | PGS460115K**1E* | Natural Gas | Induced Draft | True | True | 1 | False | Horizontal |  | None | Non-Condensing | Single-Stage |  | 1 | Standard |  | 115000 | 94000 |  |  | 114000 | 1184 | 81 | 78 | [8 empty] | Federally-Regulated Consumer Product | 05/01/2018 |  | 10/10/2018
International Comfort Products | Airquest | PGS460115K**1E* | LPG | Induced Draft | True | True | 1 | False | Down |  | None | Non-Condensing | Single-Stage |  | 1 | Standard |  | 115000 | 94000 |  |  | 114000 | 1184 | 81 | 78 | [8 empty] | Federally-Regulated Consumer Product | 05/01/2018 |  | 10/10/2018
International Comfort Products | Airquest | PGS460115K**1E* | LPG | Induced Draft | True | True | 1 | False | Horizontal |  | None | Non-Condensing | Single-Stage |  | 1 | Standard |  | 115000 | 94000 |  |  | 114000 | 1184 | 81 | 78 | [8 empty] | Federally-Regulated Consumer Product | 05/01/2018 |  | 10/10/2018
International Comfort Products | Airquest | G9MXT0801716A*D | Natural Gas | Induced Draft | True | False | 1 | False | Down |  | None | Condensing | Two-Stage Modulating |  | 0.75 | Standard |  | 80000 | 77000 |  |  | 80000 | 410 | 95 | 78 | [8 empty] | Federally-Regulated Consumer Product | 10/09/2018 |  | 10/10/2018
International Comfort Products | Airquest | G9MXT0801716A*D | LPG | Induced Draft | True | False | 1 | False | Down |  | None | Condensing | Two-Stage Modulating |  | 0.75 | Standard |  | 80000 | 77000 |  |  | 80000 | 410 | 95 | 78 | [8 empty] | Federally-Regulated Consumer Product | 10/09/2018 |  | 10/10/2018
International Comfort Products | Airquest | G9MAE0601714A | Natural Gas | Induced Draft | True | False | 1 | False | Horizontal |  | None | Condensing | Step Modulating |  | 0.5 | Standard |  | 60000 | 59000 |  |  | 47000 | 153 | 97 | 78 | [8 empty] | Federally-Regulated Consumer Product | 10/09/2018 |  | 10/10/2018
International Comfort Products | Airquest | G9MAE0601714A | Natural Gas | Induced Draft | True | False | 1 | False | Up |  | None | Condensing | Step Modulating |  | 0.5 | Standard |  | 60000 | 59000 |  |  | 47000 | 153 | 97 | 78 | [8 empty] | Federally-Regulated Consumer Product | 10/09/2018 |  | 10/10/2018
International Comfort Products | Airquest | G9MAE0601714A | LPG | Induced Draft | True | False | 1 | False | Horizontal |  | None | Condensing | Step Modulating |  | 0.5 | Standard |  | 60000 | 59000 |  |  | 47000 | 153 | 97 | 78 | [8 empty] | Federally-Regulated Consumer Product | 10/09/2018 |  | 10/10/2018
International Comfort Products | Airquest | G9MAE0601714A | LPG | Induced Draft | True | False | 1 | False | Up |  | None | Condensing | Step Modulating |  | 0.5 | Standard |  | 60000 | 59000 |  |  | 47000 | 153 | 97 | 78 | [8 empty] | Federally-Regulated Consumer Product | 10/09/2018 |  | 10/10/2018
International Comfort Products | Airquest | G9MAE0602120A*D | Natural Gas | Induced Draft | True | False | 1 | False | Down |  | None | Condensing | Step Modulating |  | 1 | Standard |  | 61000 | 59000 |  |  | 47000 | 229 | 96.7 | 78 | [8 empty] | Federally-Regulated Consumer Product | 10/09/2018 |  | 10/10/2018
International Comfort Products | Airquest | G9MAE0602120A*D | LPG | Induced Draft | True | False | 1 | False | Down |  | None | Condensing | Step Modulating |  | 1 | Standard |  | 61000 | 59000 |  |  | 47000 | 229 | 96.7 | 78 | [8 empty] | Federally-Regulated Consumer Product | 10/09/2018 |  | 10/10/2018
International Comfort Products | Airquest | PDS424040K**0E* | Natural Gas | Induced Draft | True | True | 1 | False | Down |  | None | Non-Condensing | Single-Stage |  | 0.5 | Standard |  | 40000 | 33000 |  |  | 39000 | 223 | 81 | 78 | [8 empty] | Federally-Regulated Consumer Product | 05/01/2018 |  | 10/10/2018
International Comfort Products | Airquest | PDS424040K**0E* | Natural Gas | Induced Draft | True | True | 1 | False | Horizontal |  | None | Non-Condensing | Single-Stage |  | 0.5 | Standard |  | 40000 | 33000 |  |  | 39000 | 223 | 81 | 78 | [8 empty] | Federally-Regulated Consumer Product | 05/01/2018 |  | 10/10/2018
International Comfort Products | Airquest | PDS424040K**0E* | LPG | Induced Draft | True | True | 1 | False | Down |  | None | Non-Condensing | Single-Stage |  | 0.5 | Standard |  | 40000 | 33000 |  |  | 39000 | 223 | 81 | 78 | [8 empty] | Federally-Regulated Consumer Product | 05/01/2018 |  | 10/10/2018
International Comfort Products | Airquest | PDS424040K**0E* | LPG | Induced Draft | True | True | 1 | False | Horizontal |  | None | Non-Condensing | Single-Stage |  | 0.5 | Standard |  | 40000 | 33000 |  |  | 39000 | 223 | 81 | 78 | [8 empty] | Federally-Regulated Consumer Product | 05/01/2018 |  | 10/10/2018
Johnson Controls, Inc. | LUXAIRE BY JOHNSON CONTROLS | TM9Y100C20MP11 | LPG | Induced Draft | True | False | 1 | False | Horizontal |  | None | Condensing | Two-Stage Modulating |  | 1 | Premium |  | 100000 | 96000 |  |  | 94000 | 386 | 96 | 78 | [8 empty] | Federally-Regulated Consumer Product | 06/11/2018 |  | 10/10/2018
Johnson Controls, Inc. | LUXAIRE BY JOHNSON CONTROLS | TM9Y100C20MP11 | LPG | Induced Draft | True | False | 1 | False | Up |  | None | Condensing | Two-Stage Modulating |  | 1 | Premium |  | 100000 | 96000 |  |  | 94000 | 386 | 96 | 78 | [8 empty] | Federally-Regulated Consumer Product | 06/11/2018 |  | 10/10/2018
Johnson Controls, Inc. | LUXAIRE BY JOHNSON CONTROLS | PHG4B481252X1 | Natural Gas | Induced Draft | True | True | 1 | False | Down |  | None | Non-Condensing | Single-Stage |  | 0.75 | Premium |  | 125000 | 100000 |  |  | 114000 | 925 | 81 | 78 | [8 empty] | Federally-Regulated Consumer Product | 06/11/2018 |  | 10/10/2018
Johnson Controls, Inc. | LUXAIRE BY JOHNSON CONTROLS | PHG4B481252X1 | Natural Gas | Induced Draft | True | True | 1 | False | Horizontal |  | None | Non-Condensing | Single-Stage |  | 0.75 | Premium |  | 125000 | 100000 |  |  | 114000 | 925 | 81 | 78 | [8 empty] | Federally-Regulated Consumer Product | 06/11/2018 |  | 10/10/2018
Johnson Controls, Inc. | LUXAIRE BY JOHNSON CONTROLS | PHG4B481252X1 | LPG | Induced Draft | True | True | 1 | False | Down |  | None | Non-Condensing | Single-Stage |  | 0.75 | Premium |  | 125000 | 100000 |  |  | 114000 | 925 | 81 | 78 | [8 empty] | Federally-Regulated Consumer Product | 06/11/2018 |  | 10/10/2018
Johnson Controls, Inc. | LUXAIRE BY JOHNSON CONTROLS | PHG4B481252X1 | LPG | Induced Draft | True | True | 1 | False | Horizontal |  | None | Non-Condensing | Single-Stage |  | 0.75 | Premium |  | 125000 | 100000 |  |  | 114000 | 925 | 81 | 78 | [8 empty] | Federally-Regulated Consumer Product | 06/11/2018 |  | 10/10/2018
Johnson Controls, Inc. | LUXAIRE BY JOHNSON CONTROLS | PCG4B600652X1 | Natural Gas | Induced Draft | True | True | 1 | False | Down |  | None | Non-Condensing | Single-Stage |  | 1 | Premium |  | 65000 | 52000 |  |  | 58000 | 302 | 81 | 78 | [8 empty] | Federally-Regulated Consumer Product | 06/11/2018 |  | 10/10/2018
Johnson Controls, Inc. | LUXAIRE BY JOHNSON CONTROLS | PCG4B600652X1 | Natural Gas | Induced Draft | True | True | 1 | False | Horizontal |  | None | Non-Condensing | Single-Stage |  | 1 | Premium |  | 65000 | 52000 |  |  | 58000 | 302 | 81 | 78 | [8 empty] | Federally-Regulated Consumer Product | 06/11/2018 |  | 10/10/2018
Johnson Controls, Inc. | LUXAIRE BY JOHNSON CONTROLS | PCG4B600652X1 | LPG | Induced Draft | True | True | 1 | False | Down |  | None | Non-Condensing | Single-Stage |  | 1 | Premium |  | 65000 | 52000 |  |  | 58000 | 302 | 81 | 78 | [8 empty] | Federally-Regulated Consumer Product | 06/11/2018 |  | 10/10/2018
Johnson Controls, Inc. | LUXAIRE BY JOHNSON CONTROLS | PCG4B600652X1 | LPG | Induced Draft | True | True | 1 | False | Horizontal |  | None | Non-Condensing | Single-Stage |  | 1 | Premium |  | 65000 | 52000 |  |  | 58000 | 302 | 81 | 78 | [8 empty] | Federally-Regulated Consumer Product | 06/11/2018 |  | 10/10/2018
Johnson Controls, Inc. | LUXAIRE BY JOHNSON CONTROLS | TM8X100C16MP11 | Natural Gas | Induced Draft | True | False | 1 | False | Down |  | None | Non-Condensing | Single-Stage |  | 0.5 | Premium |  | 100000 | 80000 |  |  | 98000 | 431 | 80 | 78 | [8 empty] | Federally-Regulated Consumer Product | 06/11/2018 |  | 10/10/2018
Johnson Controls, Inc. | LUXAIRE BY JOHNSON CONTROLS | TM8X100C16MP11 | Natural Gas | Induced Draft | True | False | 1 | False | Horizontal |  | None | Non-Condensing | Single-Stage |  | 0.5 | Premium |  | 100000 | 80000 |  |  | 98000 | 431 | 80 | 78 | [8 empty] | Federally-Regulated Consumer Product | 06/11/2018 |  | 10/10/2018
Johnson Controls, Inc. | LUXAIRE BY JOHNSON CONTROLS | TM8X100C16MP11 | Natural Gas | Induced Draft | True | False | 1 | False | Up |  | None | Non-Condensing | Single-Stage |  | 0.5 | Premium |  | 100000 | 80000 |  |  | 98000 | 431 | 80 | 78 | [8 empty] | Federally-Regulated Consumer Product | 06/11/2018 |  | 10/10/2018
Johnson Controls, Inc. | LUXAIRE BY JOHNSON CONTROLS | TM8X100C16MP11 | LPG | Induced Draft | True | False | 1 | False | Down |  | None | Non-Condensing | Single-Stage |  | 0.5 | Premium |  | 100000 | 80000 |  |  | 98000 | 431 | 80 | 78 | [8 empty] | Federally-Regulated Consumer Product | 06/11/2018 |  | 10/10/2018
Johnson Controls, Inc. | LUXAIRE BY JOHNSON CONTROLS | TM8X100C16MP11 | LPG | Induced Draft | True | False | 1 | False | Horizontal |  | None | Non-Condensing | Single-Stage |  | 0.5 | Premium |  | 100000 | 80000 |  |  | 98000 | 431 | 80 | 78 | [8 empty] | Federally-Regulated Consumer Product | 06/11/2018 |  | 10/10/2018
Johnson Controls, Inc. | LUXAIRE BY JOHNSON CONTROLS | TM8X100C16MP11 | LPG | Induced Draft | True | False | 1 | False | Up |  | None | Non-Condensing | Single-Stage |  | 0.5 | Premium |  | 100000 | 80000 |  |  | 98000 | 431 | 80 | 78 | [8 empty] | Federally-Regulated Consumer Product | 06/11/2018 |  | 10/10/2018
Johnson Controls, Inc. | LUXAIRE BY JOHNSON CONTROLS | PHG4A300502X1 | Natural Gas | Induced Draft | True | True | 1 | False | Down |  | None | Non-Condensing | Single-Stage |  | 0.33 | Premium |  | 50000 | 40000 |  |  | 38000 | 147 | 81 | 78 | [8 empty] | Federally-Regulated Consumer Product | 06/11/2018 |  | 10/10/2018
Johnson Controls, Inc. | LUXAIRE BY JOHNSON CONTROLS | PHG4A300502X1 | Natural Gas | Induced Draft | True | True | 1 | False | Horizontal |  | None | Non-Condensing | Single-Stage |  | 0.33 | Premium |  | 50000 | 40000 |  |  | 38000 | 147 | 81 | 78 | [8 empty] | Federally-Regulated Consumer Product | 06/11/2018 |  | 10/10/2018
Johnson Controls, Inc. | LUXAIRE BY JOHNSON CONTROLS | PHG4A300502X1 | LPG | Induced Draft | True | True | 1 | False | Down |  | None | Non-Condensing | Single-Stage |  | 0.33 | Premium |  | 50000 | 40000 |  |  | 38000 | 147 | 81 | 78 | [8 empty] | Federally-Regulated Consumer Product | 06/11/2018 |  | 10/10/2018
Johnson Controls, Inc. | LUXAIRE BY JOHNSON CONTROLS | PHG4A300502X1 | LPG | Induced Draft | True | True | 1 | False | Horizontal |  | None | Non-Condensing | Single-Stage |  | 0.33 | Premium |  | 50000 | 40000 |  |  | 38000 | 147 | 81 | 78 | [8 empty] | Federally-Regulated Consumer Product | 06/11/2018 |  | 10/10/2018
Johnson Controls, Inc. | LUXAIRE BY JOHNSON CONTROLS | TM9Y080B12MP11 | Natural Gas | Induced Draft | True | False | 1 | False | Down |  | None | Condensing | Two-Stage Modulating |  | 0.5 | Premium |  | 80000 | 77000 |  |  | 79000 | 339 | 96 | 78 | [8 empty] | Federally-Regulated Consumer Product | 06/11/2018 |  | 10/10/2018
Johnson Controls, Inc. | LUXAIRE BY JOHNSON CONTROLS | TM9Y080B12MP11 | Natural Gas | Induced Draft | True | False | 1 | False | Horizontal |  | None | Condensing | Two-Stage Modulating |  | 0.5 | Premium |  | 80000 | 77000 |  |  | 79000 | 339 | 96 | 78 | [8 empty] | Federally-Regulated Consumer Product | 06/11/2018 |  | 10/10/2018
Johnson Controls, Inc. | LUXAIRE BY JOHNSON CONTROLS | TM9Y080B12MP11 | Natural Gas | Induced Draft | True | False | 1 | False | Up |  | None | Condensing | Two-Stage Modulating |  | 0.5 | Premium |  | 80000 | 77000 |  |  | 79000 | 339 | 96 | 78 | [8 empty] | Federally-Regulated Consumer Product | 06/11/2018 |  | 10/10/2018
Johnson Controls, Inc. | LUXAIRE BY JOHNSON CONTROLS | TM9Y080B12MP11 | LPG | Induced Draft | True | False | 1 | False | Down |  | None | Condensing | Two-Stage Modulating |  | 0.5 | Premium |  | 80000 | 77000 |  |  | 79000 | 339 | 96 | 78 | [8 empty] | Federally-Regulated Consumer Product | 06/11/2018 |  | 10/10/2018
Johnson Controls, Inc. | LUXAIRE BY JOHNSON CONTROLS | TM9Y080B12MP11 | LPG | Induced Draft | True | False | 1 | False | Horizontal |  | None | Condensing | Two-Stage Modulating |  | 0.5 | Premium |  | 80000 | 77000 |  |  | 79000 | 339 | 96 | 78 | [8 empty] | Federally-Regulated Consumer Product | 06/11/2018 |  | 10/10/2018
Johnson Controls, Inc. | LUXAIRE BY JOHNSON CONTROLS | TM9Y080B12MP11 | LPG | Induced Draft | True | False | 1 | False | Up |  | None | Condensing | Two-Stage Modulating |  | 0.5 | Premium |  | 80000 | 77000 |  |  | 79000 | 339 | 96 | 78 | [8 empty] | Federally-Regulated Consumer Product | 06/11/2018 |  | 10/10/2018
Johnson Controls, Inc. | LUXAIRE BY JOHNSON CONTROLS | TG8S120C20MP11 | Natural Gas | Induced Draft | True | False | 1 | False | Down |  | None | Non-Condensing | Single-Stage |  | 1 | Standard |  | 120000 | 96000 |  |  | 115000 | 1197 | 80 | 78 | [8 empty] | Federally-Regulated Consumer Product | 06/11/2018 |  | 10/10/2018
Johnson Controls, Inc. | LUXAIRE BY JOHNSON CONTROLS | TG8S120C20MP11 | Natural Gas | Induced Draft | True | False | 1 | False | Horizontal |  | None | Non-Condensing | Single-Stage |  | 1 | Standard |  | 120000 | 96000 |  |  | 115000 | 1197 | 80 | 78 | [8 empty] | Federally-Regulated Consumer Product | 06/11/2018 |  | 10/10/2018
Johnson Controls, Inc. | LUXAIRE BY JOHNSON CONTROLS | TG8S120C20MP11 | Natural Gas | Induced Draft | True | False | 1 | False | Up |  | None | Non-Condensing | Single-Stage |  | 1 | Standard |  | 120000 | 96000 |  |  | 115000 | 1197 | 80 | 78 | [8 empty] | Federally-Regulated Consumer Product | 06/11/2018 |  | 10/10/2018
Johnson Controls, Inc. | LUXAIRE BY JOHNSON CONTROLS | TG8S120C20MP11 | LPG | Induced Draft | True | False | 1 | False | Down |  | None | Non-Condensing | Single-Stage |  | 1 | Standard |  | 120000 | 96000 |  |  | 115000 | 1197 | 80 | 78 | [8 empty] | Federally-Regulated Consumer Product | 06/11/2018 |  | 10/10/2018
Johnson Controls, Inc. | LUXAIRE BY JOHNSON CONTROLS | TG8S120C20MP11 | LPG | Induced Draft | True | False | 1 | False | Horizontal |  | None | Non-Condensing | Single-Stage |  | 1 | Standard |  | 120000 | 96000 |  |  | 115000 | 1197 | 80 | 78 | [8 empty] | Federally-Regulated Consumer Product | 06/11/2018 |  | 10/10/2018
Johnson Controls, Inc. | LUXAIRE BY JOHNSON CONTROLS | TG8S120C20MP11 | LPG | Induced Draft | True | False | 1 | False | Up |  | None | Non-Condensing | Single-Stage |  | 1 | Standard |  | 120000 | 96000 |  |  | 115000 | 1197 | 80 | 78 | [8 empty] | Federally-Regulated Consumer Product | 06/11/2018 |  | 10/10/2018
Johnson Controls, Inc. | LUXAIRE BY JOHNSON CONTROLS | TM8X100C20MP11 | Natural Gas | Induced Draft | True | False | 1 | False | Down |  | None | Non-Condensing | Single-Stage |  | 0.75 | Premium |  | 100000 | 80000 |  |  | 97000 | 568 | 80 | 78 | [8 empty] | Federally-Regulated Consumer Product | 06/11/2018 |  | 10/10/2018
Johnson Controls, Inc. | LUXAIRE BY JOHNSON CONTROLS | TM8X100C20MP11 | Natural Gas | Induced Draft | True | False | 1 | False | Horizontal |  | None | Non-Condensing | Single-Stage |  | 0.75 | Premium |  | 100000 | 80000 |  |  | 97000 | 568 | 80 | 78 | [8 empty] | Federally-Regulated Consumer Product | 06/11/2018 |  | 10/10/2018
Johnson Controls, Inc. | LUXAIRE BY JOHNSON CONTROLS | TM8X100C20MP11 | Natural Gas | Induced Draft | True | False | 1 | False | Up |  | None | Non-Condensing | Single-Stage |  | 0.75 | Premium |  | 100000 | 80000 |  |  | 97000 | 568 | 80 | 78 | [8 empty] | Federally-Regulated Consumer Product | 06/11/2018 |  | 10/10/2018
Johnson Controls, Inc. | LUXAIRE BY JOHNSON CONTROLS | TM8X100C20MP11 | LPG | Induced Draft | True | False | 1 | False | Down |  | None | Non-Condensing | Single-Stage |  | 0.75 | Premium |  | 100000 | 80000 |  |  | 97000 | 568 | 80 | 78 | [8 empty] | Federally-Regulated Consumer Product | 06/11/2018 |  | 10/10/2018
Johnson Controls, Inc. | LUXAIRE BY JOHNSON CONTROLS | TM8X100C20MP11 | LPG | Induced Draft | True | False | 1 | False | Horizontal |  | None | Non-Condensing | Single-Stage |  | 0.75 | Premium |  | 100000 | 80000 |  |  | 97000 | 568 | 80 | 78 | [8 empty] | Federally-Regulated Consumer Product | 06/11/2018 |  | 10/10/2018
Johnson Controls, Inc. | LUXAIRE BY JOHNSON CONTROLS | TM8X100C20MP11 | LPG | Induced Draft | True | False | 1 | False | Up |  | None | Non-Condensing | Single-Stage |  | 0.75 | Premium |  | 100000 | 80000 |  |  | 97000 | 568 | 80 | 78 | [8 empty] | Federally-Regulated Consumer Product | 06/11/2018 |  | 10/10/2018
Johnson Controls, Inc. | LUXAIRE BY JOHNSON CONTROLS | TM9E120D20MP11 | Natural Gas | Induced Draft | True | False | 1 | False | Down |  | None | Condensing | Single-Stage |  | 0.75 | Premium |  | 120000 | 114000 |  |  | 115000 | 624 | 95 | 78 | [8 empty] | Federally-Regulated Consumer Product | 06/11/2018 |  | 10/10/2018
Johnson Controls, Inc. | LUXAIRE BY JOHNSON CONTROLS | TM9E120D20MP11 | Natural Gas | Induced Draft | True | False | 1 | False | Horizontal |  | None | Condensing | Single-Stage |  | 0.75 | Premium |  | 120000 | 114000 |  |  | 115000 | 624 | 95 | 78 | [8 empty] | Federally-Regulated Consumer Product | 06/11/2018 |  | 10/10/2018
Johnson Controls, Inc. | LUXAIRE BY JOHNSON CONTROLS | TM9E120D20MP11 | Natural Gas | Induced Draft | True | False | 1 | False | Up |  | None | Condensing | Single-Stage |  | 0.75 | Premium |  | 120000 | 114000 |  |  | 115000 | 624 | 95 | 78 | [8 empty] | Federally-Regulated Consumer Product | 06/11/2018 |  | 10/10/2018
Johnson Controls, Inc. | LUXAIRE BY JOHNSON CONTROLS | TM9E120D20MP11 | LPG | Induced Draft | True | False | 1 | False | Down |  | None | Condensing | Single-Stage |  | 0.75 | Premium |  | 120000 | 114000 |  |  | 115000 | 624 | 95 | 78 | [8 empty] | Federally-Regulated Consumer Product | 06/11/2018 |  | 10/10/2018
Johnson Controls, Inc. | LUXAIRE BY JOHNSON CONTROLS | TM9E120D20MP11 | LPG | Induced Draft | True | False | 1 | False | Horizontal |  | None | Condensing | Single-Stage |  | 0.75 | Premium |  | 120000 | 114000 |  |  | 115000 | 624 | 95 | 78 | [8 empty] | Federally-Regulated Consumer Product | 06/11/2018 |  | 10/10/2018
Johnson Controls, Inc. | LUXAIRE BY JOHNSON CONTROLS | TM9E120D20MP11 | LPG | Induced Draft | True | False | 1 | False | Up |  | None | Condensing | Single-Stage |  | 0.75 | Premium |  | 120000 | 114000 |  |  | 115000 | 624 | 95 | 78 | [8 empty] | Federally-Regulated Consumer Product | 06/11/2018 |  | 10/10/2018
Johnson Controls, Inc. | LUXAIRE BY JOHNSON CONTROLS | LPLC120C20MP12 | Natural Gas | Induced Draft | True | False | 1 | False | Down |  | None | Non-Condensing | Step Modulating |  | 1 | Premium |  | 120000 | 95000 |  |  | 115000 | 484 | 80 | 78 | [8 empty] | Federally-Regulated Consumer Product | 06/11/2018 |  | 10/10/2018
Johnson Controls, Inc. | LUXAIRE BY JOHNSON CONTROLS | LPLC120C20MP12 | Natural Gas | Induced Draft | True | False | 1 | False | Horizontal |  | None | Non-Condensing | Step Modulating |  | 1 | Premium |  | 120000 | 95000 |  |  | 115000 | 484 | 80 | 78 | [8 empty] | Federally-Regulated Consumer Product | 06/11/2018 |  | 10/10/2018
Johnson Controls, Inc. | LUXAIRE BY JOHNSON CONTROLS | LPLC120C20MP12 | Natural Gas | Induced Draft | True | False | 1 | False | Up |  | None | Non-Condensing | Step Modulating |  | 1 | Premium |  | 120000 | 95000 |  |  | 115000 | 484 | 80 | 78 | [8 empty] | Federally-Regulated Consumer Product | 06/11/2018 |  | 10/10/2018
Johnson Controls, Inc. | LUXAIRE BY JOHNSON CONTROLS | LPLC120C20MP12 | LPG | Induced Draft | True | False | 1 | False | Down |  | None | Non-Condensing | Step Modulating |  | 1 | Premium |  | 120000 | 95000 |  |  | 115000 | 484 | 80 | 78 | [8 empty] | Federally-Regulated Consumer Product | 06/11/2018 |  | 10/10/2018
Johnson Controls, Inc. | LUXAIRE BY JOHNSON CONTROLS | LPLC120C20MP12 | LPG | Induced Draft | True | False | 1 | False | Horizontal |  | None | Non-Condensing | Step Modulating |  | 1 | Premium |  | 120000 | 95000 |  |  | 115000 | 484 | 80 | 78 | [8 empty] | Federally-Regulated Consumer Product | 06/11/2018 |  | 10/10/2018
Johnson Controls, Inc. | LUXAIRE BY JOHNSON CONTROLS | LPLC120C20MP12 | LPG | Induced Draft | True | False | 1 | False | Up |  | None | Non-Condensing | Step Modulating |  | 1 | Premium |  | 120000 | 95000 |  |  | 115000 | 484 | 80 | 78 | [8 empty] | Federally-Regulated Consumer Product | 06/11/2018 |  | 10/10/2018
Johnson Controls, Inc. | LUXAIRE BY JOHNSON CONTROLS | TM9Y080C16MP11 | Natural Gas | Induced Draft | True | False | 1 | False | Down |  | None | Condensing | Two-Stage Modulating |  | 0.75 | Premium |  | 80000 | 77000 |  |  | 79000 | 273 | 96 | 78 | [8 empty] | Federally-Regulated Consumer Product | 06/11/2018 |  | 10/10/2018
Johnson Controls, Inc. | LUXAIRE BY JOHNSON CONTROLS | TM9Y080C16MP11 | Natural Gas | Induced Draft | True | False | 1 | False | Horizontal |  | None | Condensing | Two-Stage Modulating |  | 0.75 | Premium |  | 80000 | 77000 |  |  | 79000 | 273 | 96 | 78 | [8 empty] | Federally-Regulated Consumer Product | 06/11/2018 |  | 10/10/2018
Johnson Controls, Inc. | LUXAIRE BY JOHNSON CONTROLS | TM9Y080C16MP11 | Natural Gas | Induced Draft | True | False | 1 | False | Up |  | None | Condensing | Two-Stage Modulating |  | 0.75 | Premium |  | 80000 | 77000 |  |  | 79000 | 273 | 96 | 78 | [8 empty] | Federally-Regulated Consumer Product | 06/11/2018 |  | 10/10/2018
Johnson Controls, Inc. | LUXAIRE BY JOHNSON CONTROLS | TM9Y080C16MP11 | LPG | Induced Draft | True | False | 1 | False | Down |  | None | Condensing | Two-Stage Modulating |  | 0.75 | Premium |  | 80000 | 77000 |  |  | 79000 | 273 | 96 | 78 | [8 empty] | Federally-Regulated Consumer Product | 06/11/2018 |  | 10/10/2018
Johnson Controls, Inc. | LUXAIRE BY JOHNSON CONTROLS | TM9Y080C16MP11 | LPG | Induced Draft | True | False | 1 | False | Horizontal |  | None | Condensing | Two-Stage Modulating |  | 0.75 | Premium |  | 80000 | 77000 |  |  | 79000 | 273 | 96 | 78 | [8 empty] | Federally-Regulated Consumer Product | 06/11/2018 |  | 10/10/2018
Johnson Controls, Inc. | LUXAIRE BY JOHNSON CONTROLS | TM9Y080C16MP11 | LPG | Induced Draft | True | False | 1 | False | Up |  | None | Condensing | Two-Stage Modulating |  | 0.75 | Premium |  | 80000 | 77000 |  |  | 79000 | 273 | 96 | 78 | [8 empty] | Federally-Regulated Consumer Product | 06/11/2018 |  | 10/10/2018
Johnson Controls, Inc. | LUXAIRE BY JOHNSON CONTROLS | PHG4B600652X1 | Natural Gas | Induced Draft | True | True | 1 | False | Down |  | None | Non-Condensing | Single-Stage |  | 1 | Premium |  | 65000 | 52000 |  |  | 58000 | 302 | 81 | 78 | [8 empty] | Federally-Regulated Consumer Product | 06/11/2018 |  | 10/10/2018
Johnson Controls, Inc. | LUXAIRE BY JOHNSON CONTROLS | PHG4B600652X1 | Natural Gas | Induced Draft | True | True | 1 | False | Horizontal |  | None | Non-Condensing | Single-Stage |  | 1 | Premium |  | 65000 | 52000 |  |  | 58000 | 302 | 81 | 78 | [8 empty] | Federally-Regulated Consumer Product | 06/11/2018 |  | 10/10/2018
Johnson Controls, Inc. | LUXAIRE BY JOHNSON CONTROLS | PHG4B600652X1 | LPG | Induced Draft | True | True | 1 | False | Down |  | None | Non-Condensing | Single-Stage |  | 1 | Premium |  | 65000 | 52000 |  |  | 58000 | 302 | 81 | 78 | [8 empty] | Federally-Regulated Consumer Product | 06/11/2018 |  | 10/10/2018
Johnson Controls, Inc. | LUXAIRE BY JOHNSON CONTROLS | PHG4B600652X1 | LPG | Induced Draft | True | True | 1 | False | Horizontal |  | None | Non-Condensing | Single-Stage |  | 1 | Premium |  | 65000 | 52000 |  |  | 58000 | 302 | 81 | 78 | [8 empty] | Federally-Regulated Consumer Product | 06/11/2018 |  | 10/10/2018
Johnson Controls, Inc. | LUXAIRE BY JOHNSON CONTROLS | TM8X060A12MP11 | Natural Gas | Induced Draft | True | False | 1 | False | Down |  | None | Non-Condensing | Single-Stage |  | 0.5 | Premium |  | 60000 | 48000 |  |  | 59000 | 243 | 80 | 78 | [8 empty] | Federally-Regulated Consumer Product | 06/11/2018 |  | 10/10/2018
Johnson Controls, Inc. | LUXAIRE BY JOHNSON CONTROLS | TM8X060A12MP11 | Natural Gas | Induced Draft | True | False | 1 | False | Horizontal |  | None | Non-Condensing | Single-Stage |  | 0.5 | Premium |  | 60000 | 48000 |  |  | 59000 | 243 | 80 | 78 | [8 empty] | Federally-Regulated Consumer Product | 06/11/2018 |  | 10/10/2018
Johnson Controls, Inc. | LUXAIRE BY JOHNSON CONTROLS | TM8X060A12MP11 | Natural Gas | Induced Draft | True | False | 1 | False | Up |  | None | Non-Condensing | Single-Stage |  | 0.5 | Premium |  | 60000 | 48000 |  |  | 59000 | 243 | 80 | 78 | [8 empty] | Federally-Regulated Consumer Product | 06/11/2018 |  | 10/10/2018
Johnson Controls, Inc. | LUXAIRE BY JOHNSON CONTROLS | TM8X060A12MP11 | LPG | Induced Draft | True | False | 1 | False | Down |  | None | Non-Condensing | Single-Stage |  | 0.5 | Premium |  | 60000 | 48000 |  |  | 59000 | 243 | 80 | 78 | [8 empty] | Federally-Regulated Consumer Product | 06/11/2018 |  | 10/10/2018
Johnson Controls, Inc. | LUXAIRE BY JOHNSON CONTROLS | TM8X060A12MP11 | LPG | Induced Draft | True | False | 1 | False | Horizontal |  | None | Non-Condensing | Single-Stage |  | 0.5 | Premium |  | 60000 | 48000 |  |  | 59000 | 243 | 80 | 78 | [8 empty] | Federally-Regulated Consumer Product | 06/11/2018 |  | 10/10/2018
Johnson Controls, Inc. | LUXAIRE BY JOHNSON CONTROLS | TM8X060A12MP11 | LPG | Induced Draft | True | False | 1 | False | Up |  | None | Non-Condensing | Single-Stage |  | 0.5 | Premium |  | 60000 | 48000 |  |  | 59000 | 243 | 80 | 78 | [8 empty] | Federally-Regulated Consumer Product | 06/11/2018 |  | 10/10/2018
Johnson Controls, Inc. | LUXAIRE BY JOHNSON CONTROLS | TM9V060B12MP11 | Natural Gas | Induced Draft | True | False | 1 | False | Down |  | None | Condensing | Two-Stage Modulating |  | 0.5 | Premium |  | 60000 | 58000 |  |  | 47000 | 284 | 96 | 78 | [8 empty] | Federally-Regulated Consumer Product | 06/11/2018 |  | 10/10/2018
Johnson Controls, Inc. | LUXAIRE BY JOHNSON CONTROLS | TM9V060B12MP11 | Natural Gas | Induced Draft | True | False | 1 | False | Horizontal |  | None | Condensing | Two-Stage Modulating |  | 0.5 | Premium |  | 60000 | 58000 |  |  | 47000 | 284 | 96 | 78 | [8 empty] | Federally-Regulated Consumer Product | 06/11/2018 |  | 10/10/2018
Johnson Controls, Inc. | LUXAIRE BY JOHNSON CONTROLS | TM9V060B12MP11 | Natural Gas | Induced Draft | True | False | 1 | False | Up |  | None | Condensing | Two-Stage Modulating |  | 0.5 | Premium |  | 60000 | 58000 |  |  | 47000 | 284 | 96 | 78 | [8 empty] | Federally-Regulated Consumer Product | 06/11/2018 |  | 10/10/2018
Johnson Controls, Inc. | LUXAIRE BY JOHNSON CONTROLS | TM9V060B12MP11 | LPG | Induced Draft | True | False | 1 | False | Down |  | None | Condensing | Two-Stage Modulating |  | 0.5 | Premium |  | 60000 | 58000 |  |  | 47000 | 284 | 96 | 78 | [8 empty] | Federally-Regulated Consumer Product | 06/11/2018 |  | 10/10/2018
Johnson Controls, Inc. | LUXAIRE BY JOHNSON CONTROLS | TM9V060B12MP11 | LPG | Induced Draft | True | False | 1 | False | Horizontal |  | None | Condensing | Two-Stage Modulating |  | 0.5 | Premium |  | 60000 | 58000 |  |  | 47000 | 284 | 96 | 78 | [8 empty] | Federally-Regulated Consumer Product | 06/11/2018 |  | 10/10/2018
Johnson Controls, Inc. | LUXAIRE BY JOHNSON CONTROLS | TM9V060B12MP11 | LPG | Induced Draft | True | False | 1 | False | Up |  | None | Condensing | Two-Stage Modulating |  | 0.5 | Premium |  | 60000 | 58000 |  |  | 47000 | 284 | 96 | 78 | [8 empty] | Federally-Regulated Consumer Product | 06/11/2018 |  | 10/10/2018
Johnson Controls, Inc. | GUARDIAN BY JOHNSON CONTROLS | PHG4A300502X1 | Natural Gas | Induced Draft | True | True | 1 | False | Down |  | None | Non-Condensing | Single-Stage |  | 0.33 | Premium |  | 50000 | 40000 |  |  | 38000 | 147 | 81 | 78 | [8 empty] | Federally-Regulated Consumer Product | 10/10/2018 |  | 10/10/2018
Johnson Controls, Inc. | GUARDIAN BY JOHNSON CONTROLS | PHG4A300502X1 | Natural Gas | Induced Draft | True | True | 1 | False | Horizontal |  | None | Non-Condensing | Single-Stage |  | 0.33 | Premium |  | 50000 | 40000 |  |  | 38000 | 147 | 81 | 78 | [8 empty] | Federally-Regulated Consumer Product | 10/10/2018 |  | 10/10/2018
Johnson Controls, Inc. | GUARDIAN BY JOHNSON CONTROLS | PHG4A300502X1 | LPG | Induced Draft | True | True | 1 | False | Down |  | None | Non-Condensing | Single-Stage |  | 0.33 | Premium |  | 50000 | 40000 |  |  | 38000 | 147 | 81 | 78 | [8 empty] | Federally-Regulated Consumer Product | 06/11/2018 |  | 10/10/2018
Johnson Controls, Inc. | GUARDIAN BY JOHNSON CONTROLS | PHG4A300502X1 | LPG | Induced Draft | True | True | 1 | False | Horizontal |  | None | Non-Condensing | Single-Stage |  | 0.33 | Premium |  | 50000 | 40000 |  |  | 38000 | 147 | 81 | 78 | [8 empty] | Federally-Regulated Consumer Product | 06/11/2018 |  | 10/10/2018
Johnson Controls, Inc. | GUARDIAN BY JOHNSON CONTROLS | PCG4B600652X1 | Natural Gas | Induced Draft | True | True | 1 | False | Down |  | None | Non-Condensing | Single-Stage |  | 1 | Premium |  | 65000 | 52000 |  |  | 58000 | 302 | 81 | 78 | [8 empty] | Federally-Regulated Consumer Product | 10/10/2018 |  | 10/10/2018
Johnson Controls, Inc. | GUARDIAN BY JOHNSON CONTROLS | PCG4B600652X1 | Natural Gas | Induced Draft | True | True | 1 | False | Horizontal |  | None | Non-Condensing | Single-Stage |  | 1 | Premium |  | 65000 | 52000 |  |  | 58000 | 302 | 81 | 78 | [8 empty] | Federally-Regulated Consumer Product | 10/10/2018 |  | 10/10/2018
Johnson Controls, Inc. | GUARDIAN BY JOHNSON CONTROLS | PCG4B600652X1 | LPG | Induced Draft | True | True | 1 | False | Down |  | None | Non-Condensing | Single-Stage |  | 1 | Premium |  | 65000 | 52000 |  |  | 58000 | 302 | 81 | 78 | [8 empty] | Federally-Regulated Consumer Product | 06/11/2018 |  | 10/10/2018
Johnson Controls, Inc. | GUARDIAN BY JOHNSON CONTROLS | PCG4B600652X1 | LPG | Induced Draft | True | True | 1 | False | Horizontal |  | None | Non-Condensing | Single-Stage |  | 1 | Premium |  | 65000 | 52000 |  |  | 58000 | 302 | 81 | 78 | [8 empty] | Federally-Regulated Consumer Product | 06/11/2018 |  | 10/10/2018
Johnson Controls, Inc. | GUARDIAN BY JOHNSON CONTROLS | RGF19120DP20MP11 | Natural Gas | Induced Draft | True | False | 1 | False | Down |  | None | Condensing | Single-Stage |  | 1 | Standard |  | 120000 | 116000 |  |  | 112000 | 1359 | 95.5 | 78 | [8 empty] | Federally-Regulated Consumer Product | 10/10/2018 |  | 10/10/2018
Johnson Controls, Inc. | GUARDIAN BY JOHNSON CONTROLS | RGF19120DP20MP11 | Natural Gas | Induced Draft | True | False | 1 | False | Horizontal |  | None | Condensing | Single-Stage |  | 1 | Standard |  | 120000 | 116000 |  |  | 112000 | 1359 | 95.5 | 78 | [8 empty] | Federally-Regulated Consumer Product | 10/10/2018 |  | 10/10/2018
Johnson Controls, Inc. | GUARDIAN BY JOHNSON CONTROLS | RGF19120DP20MP11 | Natural Gas | Induced Draft | True | False | 1 | False | Up |  | None | Condensing | Single-Stage |  | 1 | Standard |  | 120000 | 116000 |  |  | 112000 | 1359 | 95.5 | 78 | [8 empty] | Federally-Regulated Consumer Product | 10/10/2018 |  | 10/10/2018
Johnson Controls, Inc. | GUARDIAN BY JOHNSON CONTROLS | RGF19120DP20MP11 | LPG | Induced Draft | True | False | 1 | False | Down |  | None | Condensing | Single-Stage |  | 1 | Standard |  | 120000 | 116000 |  |  | 112000 | 1359 | 95.5 | 78 | [8 empty] | Federally-Regulated Consumer Product | 06/11/2018 |  | 10/10/2018
Johnson Controls, Inc. | GUARDIAN BY JOHNSON CONTROLS | RGF19120DP20MP11 | LPG | Induced Draft | True | False | 1 | False | Horizontal |  | None | Condensing | Single-Stage |  | 1 | Standard |  | 120000 | 116000 |  |  | 112000 | 1359 | 95.5 | 78 | [8 empty] | Federally-Regulated Consumer Product | 06/11/2018 |  | 10/10/2018
Johnson Controls, Inc. | GUARDIAN BY JOHNSON CONTROLS | RGF19120DP20MP11 | LPG | Induced Draft | True | False | 1 | False | Up |  | None | Condensing | Single-Stage |  | 1 | Standard |  | 120000 | 116000 |  |  | 112000 | 1359 | 95.5 | 78 | [8 empty] | Federally-Regulated Consumer Product | 06/11/2018 |  | 10/10/2018
Johnson Controls, Inc. | GUARDIAN BY JOHNSON CONTROLS | PHG4B481252X1 | Natural Gas | Induced Draft | True | True | 1 | False | Down |  | None | Non-Condensing | Single-Stage |  | 0.75 | Premium |  | 125000 | 100000 |  |  | 114000 | 925 | 81 | 78 | [8 empty] | Federally-Regulated Consumer Product | 10/10/2018 |  | 10/10/2018
Johnson Controls, Inc. | GUARDIAN BY JOHNSON CONTROLS | PHG4B481252X1 | Natural Gas | Induced Draft | True | True | 1 | False | Horizontal |  | None | Non-Condensing | Single-Stage |  | 0.75 | Premium |  | 125000 | 100000 |  |  | 114000 | 925 | 81 | 78 | [8 empty] | Federally-Regulated Consumer Product | 10/10/2018 |  | 10/10/2018
Johnson Controls, Inc. | GUARDIAN BY JOHNSON CONTROLS | PHG4B481252X1 | LPG | Induced Draft | True | True | 1 | False | Down |  | None | Non-Condensing | Single-Stage |  | 0.75 | Premium |  | 125000 | 100000 |  |  | 114000 | 925 | 81 | 78 | [8 empty] | Federally-Regulated Consumer Product | 06/11/2018 |  | 10/10/2018
Johnson Controls, Inc. | GUARDIAN BY JOHNSON CONTROLS | PHG4B481252X1 | LPG | Induced Draft | True | True | 1 | False | Horizontal |  | None | Non-Condensing | Single-Stage |  | 0.75 | Premium |  | 125000 | 100000 |  |  | 114000 | 925 | 81 | 78 | [8 empty] | Federally-Regulated Consumer Product | 06/11/2018 |  | 10/10/2018
Johnson Controls, Inc. | GUARDIAN BY JOHNSON CONTROLS | RGF19080CP16MP11 | Natural Gas | Induced Draft | True | False | 1 | False | Down |  | None | Condensing | Single-Stage |  | 0.75 | Standard |  | 80000 | 78000 |  |  | 80000 | 968 | 95.5 | 78 | [8 empty] | Federally-Regulated Consumer Product | 10/10/2018 |  | 10/10/2018
Johnson Controls, Inc. | GUARDIAN BY JOHNSON CONTROLS | RGF19080CP16MP11 | Natural Gas | Induced Draft | True | False | 1 | False | Horizontal |  | None | Condensing | Single-Stage |  | 0.75 | Standard |  | 80000 | 78000 |  |  | 80000 | 968 | 95.5 | 78 | [8 empty] | Federally-Regulated Consumer Product | 10/10/2018 |  | 10/10/2018
Johnson Controls, Inc. | GUARDIAN BY JOHNSON CONTROLS | RGF19080CP16MP11 | Natural Gas | Induced Draft | True | False | 1 | False | Up |  | None | Condensing | Single-Stage |  | 0.75 | Standard |  | 80000 | 78000 |  |  | 80000 | 968 | 95.5 | 78 | [8 empty] | Federally-Regulated Consumer Product | 10/10/2018 |  | 10/10/2018
Johnson Controls, Inc. | GUARDIAN BY JOHNSON CONTROLS | RGF19080CP16MP11 | LPG | Induced Draft | True | False | 1 | False | Down |  | None | Condensing | Single-Stage |  | 0.75 | Standard |  | 80000 | 78000 |  |  | 80000 | 968 | 95.5 | 78 | [8 empty] | Federally-Regulated Consumer Product | 06/11/2018 |  | 10/10/2018
Johnson Controls, Inc. | GUARDIAN BY JOHNSON CONTROLS | RGF19080CP16MP11 | LPG | Induced Draft | True | False | 1 | False | Horizontal |  | None | Condensing | Single-Stage |  | 0.75 | Standard |  | 80000 | 78000 |  |  | 80000 | 968 | 95.5 | 78 | [8 empty] | Federally-Regulated Consumer Product | 06/11/2018 |  | 10/10/2018
Johnson Controls, Inc. | GUARDIAN BY JOHNSON CONTROLS | RGF19080CP16MP11 | LPG | Induced Draft | True | False | 1 | False | Up |  | None | Condensing | Single-Stage |  | 0.75 | Standard |  | 80000 | 78000 |  |  | 80000 | 968 | 95.5 | 78 | [8 empty] | Federally-Regulated Consumer Product | 06/11/2018 |  | 10/10/2018
Johnson Controls, Inc. | GUARDIAN BY JOHNSON CONTROLS | RGF19100CP16MP11 | Natural Gas | Induced Draft | True | False | 1 | False | Down |  | None | Condensing | Single-Stage |  | 0.75 | Standard |  | 100000 | 97000 |  |  | 96000 | 1200 | 95.5 | 78 | [8 empty] | Federally-Regulated Consumer Product | 10/10/2018 |  | 10/10/2018
Johnson Controls, Inc. | GUARDIAN BY JOHNSON CONTROLS | RGF19100CP16MP11 | Natural Gas | Induced Draft | True | False | 1 | False | Horizontal |  | None | Condensing | Single-Stage |  | 0.75 | Standard |  | 100000 | 97000 |  |  | 96000 | 1200 | 95.5 | 78 | [8 empty] | Federally-Regulated Consumer Product | 10/10/2018 |  | 10/10/2018
Johnson Controls, Inc. | GUARDIAN BY JOHNSON CONTROLS | RGF19100CP16MP11 | Natural Gas | Induced Draft | True | False | 1 | False | Up |  | None | Condensing | Single-Stage |  | 0.75 | Standard |  | 100000 | 97000 |  |  | 96000 | 1200 | 95.5 | 78 | [8 empty] | Federally-Regulated Consumer Product | 10/10/2018 |  | 10/10/2018
Johnson Controls, Inc. | GUARDIAN BY JOHNSON CONTROLS | RGF19100CP16MP11 | LPG | Induced Draft | True | False | 1 | False | Down |  | None | Condensing | Single-Stage |  | 0.75 | Standard |  | 100000 | 97000 |  |  | 96000 | 1200 | 95.5 | 78 | [8 empty] | Federally-Regulated Consumer Product | 06/11/2018 |  | 10/10/2018
Johnson Controls, Inc. | GUARDIAN BY JOHNSON CONTROLS | RGF19100CP16MP11 | LPG | Induced Draft | True | False | 1 | False | Horizontal |  | None | Condensing | Single-Stage |  | 0.75 | Standard |  | 100000 | 97000 |  |  | 96000 | 1200 | 95.5 | 78 | [8 empty] | Federally-Regulated Consumer Product | 06/11/2018 |  | 10/10/2018
Johnson Controls, Inc. | GUARDIAN BY JOHNSON CONTROLS | RGF19100CP16MP11 | LPG | Induced Draft | True | False | 1 | False | Up |  | None | Condensing | Single-Stage |  | 0.75 | Standard |  | 100000 | 97000 |  |  | 96000 | 1200 | 95.5 | 78 | [8 empty] | Federally-Regulated Consumer Product | 06/11/2018 |  | 10/10/2018
Johnson Controls, Inc. | GUARDIAN BY JOHNSON CONTROLS | RGF29080CE16MP11 | Natural Gas | Induced Draft | True | False | 1 | False | Down |  | None | Condensing | Two-Stage Modulating |  | 0.75 | Premium |  | 80000 | 77000 |  |  | 79000 | 273 | 96 | 78 | [8 empty] | Federally-Regulated Consumer Product | 10/10/2018 |  | 10/10/2018
Johnson Controls, Inc. | GUARDIAN BY JOHNSON CONTROLS | RGF29080CE16MP11 | Natural Gas | Induced Draft | True | False | 1 | False | Horizontal |  | None | Condensing | Two-Stage Modulating |  | 0.75 | Premium |  | 80000 | 77000 |  |  | 79000 | 273 | 96 | 78 | [8 empty] | Federally-Regulated Consumer Product | 10/10/2018 |  | 10/10/2018
Johnson Controls, Inc. | GUARDIAN BY JOHNSON CONTROLS | RGF29080CE16MP11 | Natural Gas | Induced Draft | True | False | 1 | False | Up |  | None | Condensing | Two-Stage Modulating |  | 0.75 | Premium |  | 80000 | 77000 |  |  | 79000 | 273 | 96 | 78 | [8 empty] | Federally-Regulated Consumer Product | 10/10/2018 |  | 10/10/2018
Johnson Controls, Inc. | GUARDIAN BY JOHNSON CONTROLS | RGF29080CE16MP11 | LPG | Induced Draft | True | False | 1 | False | Down |  | None | Condensing | Two-Stage Modulating |  | 0.75 | Premium |  | 80000 | 77000 |  |  | 79000 | 273 | 96 | 78 | [8 empty] | Federally-Regulated Consumer Product | 06/11/2018 |  | 10/10/2018
Johnson Controls, Inc. | GUARDIAN BY JOHNSON CONTROLS | RGF29080CE16MP11 | LPG | Induced Draft | True | False | 1 | False | Horizontal |  | None | Condensing | Two-Stage Modulating |  | 0.75 | Premium |  | 80000 | 77000 |  |  | 79000 | 273 | 96 | 78 | [8 empty] | Federally-Regulated Consumer Product | 06/11/2018 |  | 10/10/2018
Johnson Controls, Inc. | GUARDIAN BY JOHNSON CONTROLS | RGF29080CE16MP11 | LPG | Induced Draft | True | False | 1 | False | Up |  | None | Condensing | Two-Stage Modulating |  | 0.75 | Premium |  | 80000 | 77000 |  |  | 79000 | 273 | 96 | 78 | [8 empty] | Federally-Regulated Consumer Product | 06/11/2018 |  | 10/10/2018
Johnson Controls, Inc. | GUARDIAN BY JOHNSON CONTROLS | PCG4B481252X1 | Natural Gas | Induced Draft | True | True | 1 | False | Down |  | None | Non-Condensing | Single-Stage |  | 0.75 | Premium |  | 125000 | 100000 |  |  | 114000 | 925 | 81 | 78 | [8 empty] | Federally-Regulated Consumer Product | 10/10/2018 |  | 10/10/2018
Johnson Controls, Inc. | GUARDIAN BY JOHNSON CONTROLS | PCG4B481252X1 | Natural Gas | Induced Draft | True | True | 1 | False | Horizontal |  | None | Non-Condensing | Single-Stage |  | 0.75 | Premium |  | 125000 | 100000 |  |  | 114000 | 925 | 81 | 78 | [8 empty] | Federally-Regulated Consumer Product | 10/10/2018 |  | 10/10/2018
Johnson Controls, Inc. | GUARDIAN BY JOHNSON CONTROLS | PCG4B481252X1 | LPG | Induced Draft | True | True | 1 | False | Down |  | None | Non-Condensing | Single-Stage |  | 0.75 | Premium |  | 125000 | 100000 |  |  | 114000 | 925 | 81 | 78 | [8 empty] | Federally-Regulated Consumer Product | 06/11/2018 |  | 10/10/2018
Johnson Controls, Inc. | GUARDIAN BY JOHNSON CONTROLS | PCG4B481252X1 | LPG | Induced Draft | True | True | 1 | False | Horizontal |  | None | Non-Condensing | Single-Stage |  | 0.75 | Premium |  | 125000 | 100000 |  |  | 114000 | 925 | 81 | 78 | [8 empty] | Federally-Regulated Consumer Product | 06/11/2018 |  | 10/10/2018
Johnson Controls, Inc. | GUARDIAN BY JOHNSON CONTROLS | PHG4B600652X1 | Natural Gas | Induced Draft | True | True | 1 | False | Down |  | None | Non-Condensing | Single-Stage |  | 1 | Premium |  | 65000 | 52000 |  |  | 58000 | 302 | 81 | 78 | [8 empty] | Federally-Regulated Consumer Product | 10/10/2018 |  | 10/10/2018
Johnson Controls, Inc. | GUARDIAN BY JOHNSON CONTROLS | PHG4B600652X1 | Natural Gas | Induced Draft | True | True | 1 | False | Horizontal |  | None | Non-Condensing | Single-Stage |  | 1 | Premium |  | 65000 | 52000 |  |  | 58000 | 302 | 81 | 78 | [8 empty] | Federally-Regulated Consumer Product | 10/10/2018 |  | 10/10/2018
Johnson Controls, Inc. | GUARDIAN BY JOHNSON CONTROLS | PHG4B600652X1 | LPG | Induced Draft | True | True | 1 | False | Down |  | None | Non-Condensing | Single-Stage |  | 1 | Premium |  | 65000 | 52000 |  |  | 58000 | 302 | 81 | 78 | [8 empty] | Federally-Regulated Consumer Product | 06/11/2018 |  | 10/10/2018
Johnson Controls, Inc. | GUARDIAN BY JOHNSON CONTROLS | PHG4B600652X1 | LPG | Induced Draft | True | True | 1 | False | Horizontal |  | None | Non-Condensing | Single-Stage |  | 1 | Premium |  | 65000 | 52000 |  |  | 58000 | 302 | 81 | 78 | [8 empty] | Federally-Regulated Consumer Product | 06/11/2018 |  | 10/10/2018
Johnson Controls, Inc. | GUARDIAN BY JOHNSON CONTROLS | RGF1L100CP20MP11 | Natural Gas | Induced Draft | True | False | 1 | False | Down |  | None | Non-Condensing | Single-Stage |  | 1 | Standard |  | 100000 | 80000 |  |  | 95000 | 1226 | 80 | 78 | [8 empty] | Federally-Regulated Consumer Product | 10/10/2018 |  | 10/10/2018
Johnson Controls, Inc. | GUARDIAN BY JOHNSON CONTROLS | RGF1L100CP20MP11 | Natural Gas | Induced Draft | True | False | 1 | False | Horizontal |  | None | Non-Condensing | Single-Stage |  | 1 | Standard |  | 100000 | 80000 |  |  | 95000 | 1226 | 80 | 78 | [8 empty] | Federally-Regulated Consumer Product | 10/10/2018 |  | 10/10/2018
Johnson Controls, Inc. | GUARDIAN BY JOHNSON CONTROLS | RGF1L100CP20MP11 | Natural Gas | Induced Draft | True | False | 1 | False | Up |  | None | Non-Condensing | Single-Stage |  | 1 | Standard |  | 100000 | 80000 |  |  | 95000 | 1226 | 80 | 78 | [8 empty] | Federally-Regulated Consumer Product | 10/10/2018 |  | 10/10/2018
Johnson Controls, Inc. | GUARDIAN BY JOHNSON CONTROLS | RGF1L100CP20MP11 | LPG | Induced Draft | True | False | 1 | False | Down |  | None | Non-Condensing | Single-Stage |  | 1 | Standard |  | 100000 | 80000 |  |  | 95000 | 1226 | 80 | 78 | [8 empty] | Federally-Regulated Consumer Product | 06/11/2018 |  | 10/10/2018
Johnson Controls, Inc. | GUARDIAN BY JOHNSON CONTROLS | RGF1L100CP20MP11 | LPG | Induced Draft | True | False | 1 | False | Horizontal |  | None | Non-Condensing | Single-Stage |  | 1 | Standard |  | 100000 | 80000 |  |  | 95000 | 1226 | 80 | 78 | [8 empty] | Federally-Regulated Consumer Product | 06/11/2018 |  | 10/10/2018
Johnson Controls, Inc. | GUARDIAN BY JOHNSON CONTROLS | RGF1L100CP20MP11 | LPG | Induced Draft | True | False | 1 | False | Up |  | None | Non-Condensing | Single-Stage |  | 1 | Standard |  | 100000 | 80000 |  |  | 95000 | 1226 | 80 | 78 | [8 empty] | Federally-Regulated Consumer Product | 06/11/2018 |  | 10/10/2018
Johnson Controls, Inc. | GUARDIAN BY JOHNSON CONTROLS | RGF1L060AP12MP11 | Natural Gas | Induced Draft | True | False | 1 | False | Down |  | None | Non-Condensing | Single-Stage |  | 0.33 | Standard |  | 60000 | 48000 |  |  | 57000 | 656 | 80 | 78 | [8 empty] | Federally-Regulated Consumer Product | 10/10/2018 |  | 10/10/2018
Johnson Controls, Inc. | GUARDIAN BY JOHNSON CONTROLS | RGF1L060AP12MP11 | Natural Gas | Induced Draft | True | False | 1 | False | Horizontal |  | None | Non-Condensing | Single-Stage |  | 0.33 | Standard |  | 60000 | 48000 |  |  | 57000 | 656 | 80 | 78 | [8 empty] | Federally-Regulated Consumer Product | 10/10/2018 |  | 10/10/2018
Johnson Controls, Inc. | GUARDIAN BY JOHNSON CONTROLS | RGF1L060AP12MP11 | Natural Gas | Induced Draft | True | False | 1 | False | Up |  | None | Non-Condensing | Single-Stage |  | 0.33 | Standard |  | 60000 | 48000 |  |  | 57000 | 656 | 80 | 78 | [8 empty] | Federally-Regulated Consumer Product | 10/10/2018 |  | 10/10/2018
Johnson Controls, Inc. | GUARDIAN BY JOHNSON CONTROLS | RGF1L060AP12MP11 | LPG | Induced Draft | True | False | 1 | False | Down |  | None | Non-Condensing | Single-Stage |  | 0.33 | Standard |  | 60000 | 48000 |  |  | 57000 | 656 | 80 | 78 | [8 empty] | Federally-Regulated Consumer Product | 06/11/2018 |  | 10/10/2018
Johnson Controls, Inc. | GUARDIAN BY JOHNSON CONTROLS | RGF1L060AP12MP11 | LPG | Induced Draft | True | False | 1 | False | Horizontal |  | None | Non-Condensing | Single-Stage |  | 0.33 | Standard |  | 60000 | 48000 |  |  | 57000 | 656 | 80 | 78 | [8 empty] | Federally-Regulated Consumer Product | 06/11/2018 |  | 10/10/2018
Johnson Controls, Inc. | GUARDIAN BY JOHNSON CONTROLS | RGF1L060AP12MP11 | LPG | Induced Draft | True | False | 1 | False | Up |  | None | Non-Condensing | Single-Stage |  | 0.33 | Standard |  | 60000 | 48000 |  |  | 57000 | 656 | 80 | 78 | [8 empty] | Federally-Regulated Consumer Product | 06/11/2018 |  | 10/10/2018
Johnson Controls, Inc. | GUARDIAN BY JOHNSON CONTROLS | RGF1L100CE20MP11 | Natural Gas | Induced Draft | True | False | 1 | False | Down |  | None | Non-Condensing | Single-Stage |  | 0.75 | Premium |  | 100000 | 80000 |  |  | 97000 | 568 | 80 | 78 | [8 empty] | Federally-Regulated Consumer Product | 10/10/2018 |  | 10/10/2018
Johnson Controls, Inc. | GUARDIAN BY JOHNSON CONTROLS | RGF1L100CE20MP11 | Natural Gas | Induced Draft | True | False | 1 | False | Horizontal |  | None | Non-Condensing | Single-Stage |  | 0.75 | Premium |  | 100000 | 80000 |  |  | 97000 | 568 | 80 | 78 | [8 empty] | Federally-Regulated Consumer Product | 10/10/2018 |  | 10/10/2018
Johnson Controls, Inc. | GUARDIAN BY JOHNSON CONTROLS | RGF1L100CE20MP11 | Natural Gas | Induced Draft | True | False | 1 | False | Up |  | None | Non-Condensing | Single-Stage |  | 0.75 | Premium |  | 100000 | 80000 |  |  | 97000 | 568 | 80 | 78 | [8 empty] | Federally-Regulated Consumer Product | 10/10/2018 |  | 10/10/2018
Johnson Controls, Inc. | GUARDIAN BY JOHNSON CONTROLS | RGF1L100CE20MP11 | LPG | Induced Draft | True | False | 1 | False | Down |  | None | Non-Condensing | Single-Stage |  | 0.75 | Premium |  | 100000 | 80000 |  |  | 97000 | 568 | 80 | 78 | [8 empty] | Federally-Regulated Consumer Product | 06/11/2018 |  | 10/10/2018
Johnson Controls, Inc. | GUARDIAN BY JOHNSON CONTROLS | RGF1L100CE20MP11 | LPG | Induced Draft | True | False | 1 | False | Horizontal |  | None | Non-Condensing | Single-Stage |  | 0.75 | Premium |  | 100000 | 80000 |  |  | 97000 | 568 | 80 | 78 | [8 empty] | Federally-Regulated Consumer Product | 06/11/2018 |  | 10/10/2018
Johnson Controls, Inc. | GUARDIAN BY JOHNSON CONTROLS | RGF1L100CE20MP11 | LPG | Induced Draft | True | False | 1 | False | Up |  | None | Non-Condensing | Single-Stage |  | 0.75 | Premium |  | 100000 | 80000 |  |  | 97000 | 568 | 80 | 78 | [8 empty] | Federally-Regulated Consumer Product | 06/11/2018 |  | 10/10/2018
Johnson Controls, Inc. | GUARDIAN BY JOHNSON CONTROLS | RGF1L080CE16MP11 | Natural Gas | Induced Draft | True | False | 1 | False | Down |  | None | Non-Condensing | Single-Stage |  | 0.5 | Premium |  | 80000 | 64000 |  |  | 78000 | 444 | 80 | 78 | [8 empty] | Federally-Regulated Consumer Product | 10/10/2018 |  | 10/10/2018
Johnson Controls, Inc. | GUARDIAN BY JOHNSON CONTROLS | RGF1L080CE16MP11 | Natural Gas | Induced Draft | True | False | 1 | False | Horizontal |  | None | Non-Condensing | Single-Stage |  | 0.5 | Premium |  | 80000 | 64000 |  |  | 78000 | 444 | 80 | 78 | [8 empty] | Federally-Regulated Consumer Product | 10/10/2018 |  | 10/10/2018
Johnson Controls, Inc. | GUARDIAN BY JOHNSON CONTROLS | RGF1L080CE16MP11 | Natural Gas | Induced Draft | True | False | 1 | False | Up |  | None | Non-Condensing | Single-Stage |  | 0.5 | Premium |  | 80000 | 64000 |  |  | 78000 | 444 | 80 | 78 | [8 empty] | Federally-Regulated Consumer Product | 10/10/2018 |  | 10/10/2018
Johnson Controls, Inc. | GUARDIAN BY JOHNSON CONTROLS | RGF1L080CE16MP11 | LPG | Induced Draft | True | False | 1 | False | Down |  | None | Non-Condensing | Single-Stage |  | 0.5 | Premium |  | 80000 | 64000 |  |  | 78000 | 444 | 80 | 78 | [8 empty] | Federally-Regulated Consumer Product | 06/11/2018 |  | 10/10/2018
Johnson Controls, Inc. | GUARDIAN BY JOHNSON CONTROLS | RGF1L080CE16MP11 | LPG | Induced Draft | True | False | 1 | False | Horizontal |  | None | Non-Condensing | Single-Stage |  | 0.5 | Premium |  | 80000 | 64000 |  |  | 78000 | 444 | 80 | 78 | [8 empty] | Federally-Regulated Consumer Product | 06/11/2018 |  | 10/10/2018
Johnson Controls, Inc. | GUARDIAN BY JOHNSON CONTROLS | RGF1L080CE16MP11 | LPG | Induced Draft | True | False | 1 | False | Up |  | None | Non-Condensing | Single-Stage |  | 0.5 | Premium |  | 80000 | 64000 |  |  | 78000 | 444 | 80 | 78 | [8 empty] | Federally-Regulated Consumer Product | 06/11/2018 |  | 10/10/2018
International Comfort Products | Arcoaire | F8MTL0901714A | LPG | Induced Draft | True | False | 1 | False | Up |  | None | Non-Condensing | Two-Stage Modulating |  | 0.33 | Standard |  | 88000 | 71000 |  |  | 75000 | 639 | 80 | 78 | [8 empty] | Federally-Regulated Consumer Product | 05/01/2018 |  | 10/10/2018
International Comfort Products | Arcoaire | F9MAE0601714A | LPG | Induced Draft | True | False | 1 | False | Horizontal |  | None | Condensing | Step Modulating |  | 0.5 | Standard |  | 60000 | 59000 |  |  | 47000 | 153 | 97 | 78 | [8 empty] | Federally-Regulated Consumer Product | 06/11/2018 |  | 10/10/2018
International Comfort Products | Arcoaire | F9MAE0601714A | LPG | Induced Draft | True | False | 1 | False | Up |  | None | Condensing | Step Modulating |  | 0.5 | Standard |  | 60000 | 59000 |  |  | 47000 | 153 | 97 | 78 | [8 empty] | Federally-Regulated Consumer Product | 06/11/2018 |  | 10/10/2018
International Comfort Products | Arcoaire | F9MAE0601714A*D | LPG | Induced Draft | True | False | 1 | False | Down |  | None | Condensing | Step Modulating |  | 0.5 | Standard |  | 60000 | 58000 |  |  | 47000 | 173 | 95 | 78 | [8 empty] | Federally-Regulated Consumer Product | 06/11/2018 |  | 10/10/2018
International Comfort Products | Arcoaire | F9MAE0602120A | LPG | Induced Draft | True | False | 1 | False | Horizontal |  | None | Condensing | Step Modulating |  | 1 | Standard |  | 61000 | 60000 |  |  | 62000 | 354 | 98 | 78 | [8 empty] | Federally-Regulated Consumer Product | 06/11/2018 |  | 10/10/2018
International Comfort Products | Arcoaire | F9MAE0602120A | LPG | Induced Draft | True | False | 1 | False | Up |  | None | Condensing | Step Modulating |  | 1 | Standard |  | 61000 | 60000 |  |  | 62000 | 354 | 98 | 78 | [8 empty] | Federally-Regulated Consumer Product | 06/11/2018 |  | 10/10/2018
International Comfort Products | Arcoaire | F9MAE0602120A*D | LPG | Induced Draft | True | False | 1 | False | Down |  | None | Condensing | Step Modulating |  | 1 | Standard |  | 61000 | 59000 |  |  | 47000 | 229 | 96.7 | 78 | [8 empty] | Federally-Regulated Consumer Product | 06/11/2018 |  | 10/10/2018
International Comfort Products | Arcoaire | F9MAE0801714A | LPG | Induced Draft | True | False | 1 | False | Horizontal |  | None | Condensing | Step Modulating |  | 0.5 | Standard |  | 80000 | 78000 |  |  | 77000 | 458 | 97 | 78 | [8 empty] | Federally-Regulated Consumer Product | 06/11/2018 |  | 10/10/2018
International Comfort Products | Arcoaire | F9MAE0801714A | LPG | Induced Draft | True | False | 1 | False | Up |  | None | Condensing | Step Modulating |  | 0.5 | Standard |  | 80000 | 78000 |  |  | 77000 | 458 | 97 | 78 | [8 empty] | Federally-Regulated Consumer Product | 06/11/2018 |  | 10/10/2018
International Comfort Products | Arcoaire | F9MAE0801714A*D | LPG | Induced Draft | True | False | 1 | False | Down |  | None | Condensing | Step Modulating |  | 0.5 | Standard |  | 80000 | 77000 |  |  | 80000 | 383 | 95 | 78 | [8 empty] | Federally-Regulated Consumer Product | 06/11/2018 |  | 10/10/2018
International Comfort Products | Arcoaire | F9MAE0802120A | LPG | Induced Draft | True | False | 1 | False | Horizontal |  | None | Condensing | Step Modulating |  | 1 | Standard |  | 80000 | 78000 |  |  | 79000 | 352 | 97 | 78 | [8 empty] | Federally-Regulated Consumer Product | 06/11/2018 |  | 10/10/2018
International Comfort Products | Arcoaire | F9MAE0802120A | LPG | Induced Draft | True | False | 1 | False | Up |  | None | Condensing | Step Modulating |  | 1 | Standard |  | 80000 | 78000 |  |  | 79000 | 352 | 97 | 78 | [8 empty] | Federally-Regulated Consumer Product | 06/11/2018 |  | 10/10/2018
International Comfort Products | Arcoaire | F9MAE0802120A*D | LPG | Induced Draft | True | False | 1 | False | Down |  | None | Condensing | Step Modulating |  | 1 | Standard |  | 80000 | 77000 |  |  | 81000 | 346 | 95 | 78 | [8 empty] | Federally-Regulated Consumer Product | 06/11/2018 |  | 10/10/2018
International Comfort Products | Arcoaire | F9MAE1002122A | LPG | Induced Draft | True | False | 1 | False | Horizontal |  | None | Condensing | Step Modulating |  | 1 | Standard |  | 100000 | 98000 |  |  | 95000 | 378 | 97 | 78 | [8 empty] | Federally-Regulated Consumer Product | 06/11/2018 |  | 10/10/2018
International Comfort Products | Arcoaire | F9MAE1002122A | LPG | Induced Draft | True | False | 1 | False | Up |  | None | Condensing | Step Modulating |  | 1 | Standard |  | 100000 | 98000 |  |  | 95000 | 378 | 97 | 78 | [8 empty] | Federally-Regulated Consumer Product | 06/11/2018 |  | 10/10/2018
International Comfort Products | Arcoaire | F9MAE1002122A*D | LPG | Induced Draft | True | False | 1 | False | Down |  | None | Condensing | Step Modulating |  | 1 | Standard |  | 100000 | 96000 |  |  | 97000 | 368 | 95 | 78 | [8 empty] | Federally-Regulated Consumer Product | 06/11/2018 |  | 10/10/2018
International Comfort Products | Arcoaire | F9MAE1202422A | LPG | Induced Draft | True | False | 1 | False | Horizontal |  | None | Condensing | Step Modulating |  | 1 | Standard |  | 120000 | 117000 |  |  | 109000 | 504 | 97 | 78 | [8 empty] | Federally-Regulated Consumer Product | 06/11/2018 |  | 10/10/2018
International Comfort Products | Arcoaire | F9MAE1202422A | LPG | Induced Draft | True | False | 1 | False | Up |  | None | Condensing | Step Modulating |  | 1 | Standard |  | 120000 | 117000 |  |  | 109000 | 504 | 97 | 78 | [8 empty] | Federally-Regulated Consumer Product | 06/11/2018 |  | 10/10/2018
International Comfort Products | Arcoaire | F9MAE1202422A*D | LPG | Induced Draft | True | False | 1 | False | Down |  | None | Condensing | Step Modulating |  | 1 | Standard |  | 120000 | 115000 |  |  | 113000 | 488 | 95 | 78 | [8 empty] | Federally-Regulated Consumer Product | 06/11/2018 |  | 10/10/2018
International Comfort Products | Arcoaire | F9MVE0401410A | LPG | Induced Draft | True | False | 1 | False | Horizontal |  | None | Condensing | Two-Stage Modulating |  | 0.5 | Standard |  | 40000 | 39000 |  |  | 32000 | 175 | 96 | 78 | [8 empty] | Federally-Regulated Consumer Product | 06/11/2018 |  | 10/10/2018
International Comfort Products | Arcoaire | F9MVE0401410A | LPG | Induced Draft | True | False | 1 | False | Up |  | None | Condensing | Two-Stage Modulating |  | 0.5 | Standard |  | 40000 | 39000 |  |  | 32000 | 175 | 96 | 78 | [8 empty] | Federally-Regulated Consumer Product | 06/11/2018 |  | 10/10/2018
International Comfort Products | Arcoaire | F9MVE0401410A*D | LPG | Induced Draft | True | False | 1 | False | Down |  | None | Condensing | Two-Stage Modulating |  | 0.5 | Standard |  | 40000 | 39000 |  |  | 32000 | 179 | 95 | 78 | [8 empty] | Federally-Regulated Consumer Product | 06/11/2018 |  | 10/10/2018
International Comfort Products | Arcoaire | F9MVE0401712A | LPG | Induced Draft | True | False | 1 | False | Horizontal |  | None | Condensing | Two-Stage Modulating |  | 0.5 | Standard |  | 40000 | 39000 |  |  | 32000 | 128 | 96 | 78 | [8 empty] | Federally-Regulated Consumer Product | 06/11/2018 |  | 10/10/2018
International Comfort Products | Arcoaire | F9MVE0401712A | LPG | Induced Draft | True | False | 1 | False | Up |  | None | Condensing | Two-Stage Modulating |  | 0.5 | Standard |  | 40000 | 39000 |  |  | 32000 | 128 | 96 | 78 | [8 empty] | Federally-Regulated Consumer Product | 06/11/2018 |  | 10/10/2018
International Comfort Products | Arcoaire | F9MVE0401712A*D | LPG | Induced Draft | True | False | 1 | False | Down |  | None | Condensing | Two-Stage Modulating |  | 0.5 | Standard |  | 40000 | 39000 |  |  | 32000 | 150 | 95 | 78 | [8 empty] | Federally-Regulated Consumer Product | 06/11/2018 |  | 10/10/2018
International Comfort Products | Arcoaire | F9MVE0601412A | LPG | Induced Draft | True | False | 1 | False | Horizontal |  | None | Condensing | Two-Stage Modulating |  | 0.5 | Standard |  | 60000 | 58000 |  |  | 48000 | 248 | 95 | 78 | [8 empty] | Federally-Regulated Consumer Product | 06/11/2018 |  | 10/10/2018
International Comfort Products | Arcoaire | F9MVE0601412A | LPG | Induced Draft | True | False | 1 | False | Up |  | None | Condensing | Two-Stage Modulating |  | 0.5 | Standard |  | 60000 | 58000 |  |  | 48000 | 248 | 95 | 78 | [8 empty] | Federally-Regulated Consumer Product | 06/11/2018 |  | 10/10/2018
International Comfort Products | Arcoaire | F9MVE0601412A*D | LPG | Induced Draft | True | False | 1 | False | Down |  | None | Condensing | Two-Stage Modulating |  | 0.5 | Standard |  | 60000 | 58000 |  |  | 48000 | 255 | 95 | 78 | [8 empty] | Federally-Regulated Consumer Product | 06/11/2018 |  | 10/10/2018
International Comfort Products | Arcoaire | F9MVE0601714A | LPG | Induced Draft | True | False | 1 | False | Horizontal |  | None | Condensing | Two-Stage Modulating |  | 0.75 | Standard |  | 60000 | 58000 |  |  | 48000 | 194 | 96 | 78 | [8 empty] | Federally-Regulated Consumer Product | 06/11/2018 |  | 10/10/2018
International Comfort Products | Arcoaire | F9MVE0601714A | LPG | Induced Draft | True | False | 1 | False | Up |  | None | Condensing | Two-Stage Modulating |  | 0.75 | Standard |  | 60000 | 58000 |  |  | 48000 | 194 | 96 | 78 | [8 empty] | Federally-Regulated Consumer Product | 06/11/2018 |  | 10/10/2018
International Comfort Products | Arcoaire | F9MVE0601714A*D | LPG | Induced Draft | True | False | 1 | False | Down |  | None | Condensing | Two-Stage Modulating |  | 0.75 | Standard |  | 60000 | 58000 |  |  | 49000 | 194 | 95 | 78 | [8 empty] | Federally-Regulated Consumer Product | 06/11/2018 |  | 10/10/2018
International Comfort Products | Arcoaire | F9MVE0801716A | LPG | Induced Draft | True | False | 1 | False | Horizontal |  | None | Condensing | Two-Stage Modulating |  | 0.75 | Standard |  | 80000 | 78000 |  |  | 80000 | 413 | 96 | 78 | [8 empty] | Federally-Regulated Consumer Product | 06/11/2018 |  | 10/10/2018
International Comfort Products | Arcoaire | F9MVE0801716A | LPG | Induced Draft | True | False | 1 | False | Up |  | None | Condensing | Two-Stage Modulating |  | 0.75 | Standard |  | 80000 | 78000 |  |  | 80000 | 413 | 96 | 78 | [8 empty] | Federally-Regulated Consumer Product | 06/11/2018 |  | 10/10/2018
International Comfort Products | Arcoaire | F9MVE0801716A*D | LPG | Induced Draft | True | False | 1 | False | Down |  | None | Condensing | Two-Stage Modulating |  | 0.75 | Standard |  | 80000 | 77000 |  |  | 80000 | 410 | 95 | 78 | [8 empty] | Federally-Regulated Consumer Product | 06/11/2018 |  | 10/10/2018
International Comfort Products | Arcoaire | F9MVE0802120A*D | LPG | Induced Draft | True | False | 1 | False | Down |  | None | Condensing | Two-Stage Modulating |  | 1 | Standard |  | 80000 | 76000 |  |  | 65000 | 261 | 95 | 78 | [8 empty] | Federally-Regulated Consumer Product | 06/11/2018 |  | 10/10/2018
International Comfort Products | Arcoaire | F9MVE1002120A | LPG | Induced Draft | True | False | 1 | False | Horizontal |  | None | Condensing | Two-Stage Modulating |  | 1 | Standard |  | 100000 | 97000 |  |  | 96000 | 420 | 96 | 78 | [8 empty] | Federally-Regulated Consumer Product | 06/11/2018 |  | 10/10/2018
International Comfort Products | Arcoaire | F9MVE1002120A | LPG | Induced Draft | True | False | 1 | False | Up |  | None | Condensing | Two-Stage Modulating |  | 1 | Standard |  | 100000 | 97000 |  |  | 96000 | 420 | 96 | 78 | [8 empty] | Federally-Regulated Consumer Product | 06/11/2018 |  | 10/10/2018
International Comfort Products | Arcoaire | F9MVE1002120A*D | LPG | Induced Draft | True | False | 1 | False | Down |  | None | Condensing | Two-Stage Modulating |  | 1 | Standard |  | 100000 | 97000 |  |  | 97000 | 420 | 95 | 78 | [8 empty] | Federally-Regulated Consumer Product | 06/11/2018 |  | 10/10/2018
International Comfort Products | Arcoaire | F9MVE1202422A | LPG | Induced Draft | True | False | 1 | False | Horizontal |  | None | Condensing | Two-Stage Modulating |  | 1 | Standard |  | 120000 | 117000 |  |  | 110000 | 628 | 96 | 78 | [8 empty] | Federally-Regulated Consumer Product | 06/11/2018 |  | 10/10/2018
International Comfort Products | Arcoaire | F9MVE1202422A | LPG | Induced Draft | True | False | 1 | False | Up |  | None | Condensing | Two-Stage Modulating |  | 1 | Standard |  | 120000 | 117000 |  |  | 110000 | 628 | 96 | 78 | [8 empty] | Federally-Regulated Consumer Product | 06/11/2018 |  | 10/10/2018
International Comfort Products | Arcoaire | F9MVE1202422A*D | LPG | Induced Draft | True | False | 1 | False | Down |  | None | Condensing | Two-Stage Modulating |  | 1 | Standard |  | 120000 | 116000 |  |  | 111000 | 628 | 95 | 78 | [8 empty] | Federally-Regulated Consumer Product | 06/11/2018 |  | 10/10/2018
International Comfort Products | Arcoaire | F9MXE0261410A | LPG | Induced Draft | True | False | 1 | False | Horizontal |  | None | Condensing | Single-Stage |  | 0.33 | Standard |  | 26000 | 25000 |  |  | 24000 | 127 | 96 | 78 | [8 empty] | Federally-Regulated Consumer Product | 06/11/2018 |  | 10/10/2018
International Comfort Products | Arcoaire | F9MXE0261410A | LPG | Induced Draft | True | False | 1 | False | Up |  | None | Condensing | Single-Stage |  | 0.33 | Standard |  | 26000 | 25000 |  |  | 24000 | 127 | 96 | 78 | [8 empty] | Federally-Regulated Consumer Product | 06/11/2018 |  | 10/10/2018
International Comfort Products | Arcoaire | F9MXE0261410A*D | LPG | Induced Draft | True | False | 1 | False | Down |  | None | Condensing | Single-Stage |  | 0.33 | Standard |  | 26000 | 25000 |  |  | 25000 | 128 | 95 | 78 | [8 empty] | Federally-Regulated Consumer Product | 06/11/2018 |  | 10/10/2018
International Comfort Products | Arcoaire | F9MXE0401410A | LPG | Induced Draft | True | False | 1 | False | Horizontal |  | None | Condensing | Single-Stage |  | 0.5 | Standard |  | 40000 | 39000 |  |  | 32000 | 193 | 96 | 78 | [8 empty] | Federally-Regulated Consumer Product | 06/11/2018 |  | 10/10/2018
International Comfort Products | Arcoaire | F9MXE0401410A | LPG | Induced Draft | True | False | 1 | False | Up |  | None | Condensing | Single-Stage |  | 0.5 | Standard |  | 40000 | 39000 |  |  | 32000 | 193 | 96 | 78 | [8 empty] | Federally-Regulated Consumer Product | 06/11/2018 |  | 10/10/2018
International Comfort Products | Arcoaire | F9MXE0401410A*D | LPG | Induced Draft | True | False | 1 | False | Down |  | None | Condensing | Single-Stage |  | 0.5 | Standard |  | 40000 | 39000 |  |  | 33000 | 188 | 95 | 78 | [8 empty] | Federally-Regulated Consumer Product | 06/11/2018 |  | 10/10/2018
International Comfort Products | Arcoaire | F9MXE0401712A | LPG | Induced Draft | True | False | 1 | False | Horizontal |  | None | Condensing | Single-Stage |  | 0.5 | Standard |  | 40000 | 39000 |  |  | 32000 | 173 | 96 | 78 | [8 empty] | Federally-Regulated Consumer Product | 06/11/2018 |  | 10/10/2018
International Comfort Products | Arcoaire | F9MXE0401712A | LPG | Induced Draft | True | False | 1 | False | Up |  | None | Condensing | Single-Stage |  | 0.5 | Standard |  | 40000 | 39000 |  |  | 32000 | 173 | 96 | 78 | [8 empty] | Federally-Regulated Consumer Product | 06/11/2018 |  | 10/10/2018
International Comfort Products | Arcoaire | F9MXE0401712A*D | LPG | Induced Draft | True | False | 1 | False | Down |  | None | Condensing | Single-Stage |  | 0.5 | Standard |  | 40000 | 39000 |  |  | 33000 | 183 | 95 | 78 | [8 empty] | Federally-Regulated Consumer Product | 06/11/2018 |  | 10/10/2018
International Comfort Products | Arcoaire | F9MXE0601412A | LPG | Induced Draft | True | False | 1 | False | Horizontal |  | None | Condensing | Single-Stage |  | 0.5 | Standard |  | 60000 | 58000 |  |  | 49000 | 304 | 95.5 | 78 | [8 empty] | Federally-Regulated Consumer Product | 06/11/2018 |  | 10/10/2018
International Comfort Products | Arcoaire | F9MXE0601412A | LPG | Induced Draft | True | False | 1 | False | Up |  | None | Condensing | Single-Stage |  | 0.5 | Standard |  | 60000 | 58000 |  |  | 49000 | 304 | 95.5 | 78 | [8 empty] | Federally-Regulated Consumer Product | 06/11/2018 |  | 10/10/2018
International Comfort Products | Arcoaire | F9MXE0601412A**D | LPG | Induced Draft | True | False | 1 | True | Down |  | None | Condensing | Single-Stage |  | 0.5 | Standard |  | 60000 | 58000 |  |  | 49000 | 344 | 95 | 75 | [8 empty] | Federally-Regulated Consumer Product | 05/01/2018 |  | 10/10/2018
International Comfort Products | Arcoaire | F9MXE0601412A*D | LPG | Induced Draft | True | False | 1 | False | Down |  | None | Condensing | Single-Stage |  | 0.5 | Standard |  | 60000 | 58000 |  |  | 49000 | 344 | 95 | 78 | [8 empty] | Federally-Regulated Consumer Product | 06/11/2018 |  | 10/10/2018
International Comfort Products | Arcoaire | F9MXE0601714A | LPG | Induced Draft | True | False | 1 | False | Horizontal |  | None | Condensing | Single-Stage |  | 0.75 | Standard |  | 60000 | 58000 |  |  | 49000 | 253 | 96 | 78 | [8 empty] | Federally-Regulated Consumer Product | 06/11/2018 |  | 10/10/2018
International Comfort Products | Arcoaire | F9MXE0601714A | LPG | Induced Draft | True | False | 1 | False | Up |  | None | Condensing | Single-Stage |  | 0.75 | Standard |  | 60000 | 58000 |  |  | 49000 | 253 | 96 | 78 | [8 empty] | Federally-Regulated Consumer Product | 06/11/2018 |  | 10/10/2018
International Comfort Products | Arcoaire | F9MXE0601714A*D | LPG | Induced Draft | True | False | 1 | False | Down |  | None | Condensing | Single-Stage |  | 0.75 | Standard |  | 60000 | 58000 |  |  | 49000 | 263 | 95 | 78 | [8 empty] | Federally-Regulated Consumer Product | 06/11/2018 |  | 10/10/2018
International Comfort Products | Arcoaire | F9MXE0801716A | LPG | Induced Draft | True | False | 1 | False | Horizontal |  | None | Condensing | Single-Stage |  | 0.75 | Standard |  | 80000 | 78000 |  |  | 81000 | 481 | 96 | 78 | [8 empty] | Federally-Regulated Consumer Product | 06/11/2018 |  | 10/10/2018
International Comfort Products | Arcoaire | F9MXE0801716A | LPG | Induced Draft | True | False | 1 | False | Up |  | None | Condensing | Single-Stage |  | 0.75 | Standard |  | 80000 | 78000 |  |  | 81000 | 481 | 96 | 78 | [8 empty] | Federally-Regulated Consumer Product | 06/11/2018 |  | 10/10/2018
International Comfort Products | Arcoaire | F9MXE0801716A*D | LPG | Induced Draft | True | False | 1 | False | Down |  | None | Condensing | Single-Stage |  | 0.75 | Standard |  | 80000 | 78000 |  |  | 82000 | 558 | 95 | 78 | [8 empty] | Federally-Regulated Consumer Product | 06/11/2018 |  | 10/10/2018
International Comfort Products | Arcoaire | F9MXE0802120A | LPG | Induced Draft | True | False | 1 | False | Horizontal |  | None | Condensing | Single-Stage |  | 1 | Standard |  | 80000 | 78000 |  |  | 82000 | 442 | 96 | 78 | [8 empty] | Federally-Regulated Consumer Product | 06/11/2018 |  | 10/10/2018
International Comfort Products | Arcoaire | F9MXE0802120A | LPG | Induced Draft | True | False | 1 | False | Up |  | None | Condensing | Single-Stage |  | 1 | Standard |  | 80000 | 78000 |  |  | 82000 | 442 | 96 | 78 | [8 empty] | Federally-Regulated Consumer Product | 06/11/2018 |  | 10/10/2018
International Comfort Products | Arcoaire | F9MXE0802120A*D | LPG | Induced Draft | True | False | 1 | False | Down |  | None | Condensing | Single-Stage |  | 1 | Standard |  | 80000 | 78000 |  |  | 83000 | 418 | 95 | 78 | [8 empty] | Federally-Regulated Consumer Product | 06/11/2018 |  | 10/10/2018
International Comfort Products | Arcoaire | F9MXE1002120A | LPG | Induced Draft | True | False | 1 | False | Horizontal |  | None | Condensing | Single-Stage |  | 1 | Standard |  | 100000 | 97000 |  |  | 98000 | 581 | 96 | 78 | [8 empty] | Federally-Regulated Consumer Product | 06/11/2018 |  | 10/10/2018
International Comfort Products | Arcoaire | F9MXE1002120A | LPG | Induced Draft | True | False | 1 | False | Up |  | None | Condensing | Single-Stage |  | 1 | Standard |  | 100000 | 97000 |  |  | 98000 | 581 | 96 | 78 | [8 empty] | Federally-Regulated Consumer Product | 06/11/2018 |  | 10/10/2018
International Comfort Products | Arcoaire | F9MXE1002120A*D | LPG | Induced Draft | True | False | 1 | False | Down |  | None | Condensing | Single-Stage |  | 1 | Standard |  | 100000 | 97000 |  |  | 99000 | 614 | 95 | 78 | [8 empty] | Federally-Regulated Consumer Product | 06/11/2018 |  | 10/10/2018
International Comfort Products | Arcoaire | F9MXE1202422A | LPG | Induced Draft | True | False | 1 | False | Horizontal |  | None | Condensing | Single-Stage |  | 1 | Standard |  | 120000 | 117000 |  |  | 113000 | 988 | 96 | 78 | [8 empty] | Federally-Regulated Consumer Product | 06/11/2018 |  | 10/10/2018
International Comfort Products | Arcoaire | F9MXE1202422A | LPG | Induced Draft | True | False | 1 | False | Up |  | None | Condensing | Single-Stage |  | 1 | Standard |  | 120000 | 117000 |  |  | 113000 | 988 | 96 | 78 | [8 empty] | Federally-Regulated Consumer Product | 06/11/2018 |  | 10/10/2018
International Comfort Products | Arcoaire | F9MXE1202422A**D | LPG | Induced Draft | True | False | 1 | True | Down |  | None | Condensing | Single-Stage |  | 1 | Standard |  | 120000 | 116000 |  |  | 114500 | 1047 | 95 | 75 | [8 empty] | Federally-Regulated Consumer Product | 10/18/2017 |  | 10/10/2018
International Comfort Products | Arcoaire | F9MXE1202422A*D | LPG | Induced Draft | True | False | 1 | False | Down |  | None | Condensing | Single-Stage |  | 1 | Standard |  | 120000 | 116000 |  |  | 114000 | 1047 | 95 | 78 | [8 empty] | Federally-Regulated Consumer Product | 06/11/2018 |  | 10/10/2018
International Comfort Products | Arcoaire | F9MXT0401410A | LPG | Induced Draft | True | False | 1 | False | Horizontal |  | None | Condensing | Two-Stage Modulating |  | 0.5 | Standard |  | 40000 | 39000 |  |  | 32000 | 166 | 96 | 78 | [8 empty] | Federally-Regulated Consumer Product | 06/11/2018 |  | 10/10/2018
International Comfort Products | Arcoaire | F9MXT0401410A | LPG | Induced Draft | True | False | 1 | False | Up |  | None | Condensing | Two-Stage Modulating |  | 0.5 | Standard |  | 40000 | 39000 |  |  | 32000 | 166 | 96 | 78 | [8 empty] | Federally-Regulated Consumer Product | 06/11/2018 |  | 10/10/2018
International Comfort Products | Arcoaire | F9MXT0401410A*D | LPG | Induced Draft | True | False | 1 | False | Down |  | None | Condensing | Two-Stage Modulating |  | 0.5 | Standard |  | 40000 | 39000 |  |  | 32000 | 179 | 95 | 78 | [8 empty] | Federally-Regulated Consumer Product | 06/11/2018 |  | 10/10/2018
International Comfort Products | Arcoaire | F9MXT0401712A*D | LPG | Induced Draft | True | False | 1 | False | Down |  | None | Condensing | Two-Stage Modulating |  | 0.5 | Standard |  | 40000 | 39000 |  |  | 32000 | 150 | 95 | 78 | [8 empty] | Federally-Regulated Consumer Product | 06/11/2018 |  | 10/10/2018
International Comfort Products | Arcoaire | F9MXT0601412A* | LPG | Induced Draft | True | False | 1 | False | Horizontal |  | None | Condensing | Two-Stage Modulating |  | 0.5 | Standard |  | 60000 | 58000 |  |  | 48000 | 248 | 95 | 78 | [8 empty] | Federally-Regulated Consumer Product | 06/11/2018 |  | 10/10/2018
International Comfort Products | Arcoaire | F9MXT0601412A* | LPG | Induced Draft | True | False | 1 | False | Up |  | None | Condensing | Two-Stage Modulating |  | 0.5 | Standard |  | 60000 | 58000 |  |  | 48000 | 248 | 95 | 78 | [8 empty] | Federally-Regulated Consumer Product | 06/11/2018 |  | 10/10/2018
International Comfort Products | Arcoaire | F9MXT0601412A*D | LPG | Induced Draft | True | False | 1 | False | Down |  | None | Condensing | Two-Stage Modulating |  | 0.5 | Standard |  | 60000 | 58000 |  |  | 48000 | 255 | 95 | 78 | [8 empty] | Federally-Regulated Consumer Product | 06/11/2018 |  | 10/10/2018
International Comfort Products | Arcoaire | F9MXT0601714A | LPG | Induced Draft | True | False | 1 | False | Horizontal |  | None | Condensing | Two-Stage Modulating |  | 0.75 | Standard |  | 60000 | 58000 |  |  | 48000 | 188 | 96 | 78 | [8 empty] | Federally-Regulated Consumer Product | 06/11/2018 |  | 10/10/2018
International Comfort Products | Arcoaire | F9MXT0601714A | LPG | Induced Draft | True | False | 1 | False | Up |  | None | Condensing | Two-Stage Modulating |  | 0.75 | Standard |  | 60000 | 58000 |  |  | 48000 | 188 | 96 | 78 | [8 empty] | Federally-Regulated Consumer Product | 06/11/2018 |  | 10/10/2018
International Comfort Products | Arcoaire | F9MXT0601714A*D | LPG | Induced Draft | True | False | 1 | False | Down |  | None | Condensing | Two-Stage Modulating |  | 0.75 | Standard |  | 60000 | 58000 |  |  | 49000 | 194 | 95 | 78 | [8 empty] | Federally-Regulated Consumer Product | 06/11/2018 |  | 10/10/2018
International Comfort Products | Arcoaire | F9MXT0801716A | LPG | Induced Draft | True | False | 1 | False | Horizontal |  | None | Condensing | Two-Stage Modulating |  | 0.75 | Standard |  | 80000 | 78000 |  |  | 80000 | 368 | 96 | 78 | [8 empty] | Federally-Regulated Consumer Product | 06/11/2018 |  | 10/10/2018
International Comfort Products | Arcoaire | F9MXT0801716A | LPG | Induced Draft | True | False | 1 | False | Up |  | None | Condensing | Two-Stage Modulating |  | 0.75 | Standard |  | 80000 | 78000 |  |  | 80000 | 368 | 96 | 78 | [8 empty] | Federally-Regulated Consumer Product | 06/11/2018 |  | 10/10/2018
International Comfort Products | Arcoaire | F9MXT0801716A*D | LPG | Induced Draft | True | False | 1 | False | Down |  | None | Condensing | Two-Stage Modulating |  | 0.75 | Standard |  | 80000 | 77000 |  |  | 80000 | 410 | 95 | 78 | [8 empty] | Federally-Regulated Consumer Product | 06/11/2018 |  | 10/10/2018
International Comfort Products | Arcoaire | F9MXT0802120A*D | LPG | Induced Draft | True | False | 1 | False | Down |  | None | Condensing | Two-Stage Modulating |  | 1 | Standard |  | 80000 | 76000 |  |  | 65000 | 261 | 95 | 78 | [8 empty] | Federally-Regulated Consumer Product | 06/11/2018 |  | 10/10/2018
International Comfort Products | Arcoaire | F9MXT1002120A*D | LPG | Induced Draft | True | False | 1 | False | Down |  | None | Condensing | Two-Stage Modulating |  | 1 | Standard |  | 100000 | 97000 |  |  | 97000 | 420 | 95 | 78 | [8 empty] | Federally-Regulated Consumer Product | 06/11/2018 |  | 10/10/2018
International Comfort Products | Arcoaire | F9MXT1202422A | LPG | Induced Draft | True | False | 1 | False | Horizontal |  | None | Condensing | Two-Stage Modulating |  | 1 | Standard |  | 120000 | 117000 |  |  | 110000 | 599 | 96 | 78 | [8 empty] | Federally-Regulated Consumer Product | 06/11/2018 |  | 10/10/2018
International Comfort Products | Arcoaire | F9MXT1202422A | LPG | Induced Draft | True | False | 1 | False | Up |  | None | Condensing | Two-Stage Modulating |  | 1 | Standard |  | 120000 | 117000 |  |  | 110000 | 599 | 96 | 78 | [8 empty] | Federally-Regulated Consumer Product | 06/11/2018 |  | 10/10/2018
International Comfort Products | Arcoaire | F9MXT1202422A*D | LPG | Induced Draft | True | False | 1 | False | Down |  | None | Condensing | Two-Stage Modulating |  | 1 | Standard |  | 120000 | 116000 |  |  | 111000 | 628 | 95 | 78 | [8 empty] | Federally-Regulated Consumer Product | 06/11/2018 |  | 10/10/2018
International Comfort Products | Arcoaire | N8MSL0701716 | LPG | Induced Draft | True | False | 1 | False | Up |  | None | Non-Condensing | Single-Stage |  | 0.5 | Standard |  | 66000 | 53000 |  |  | 56000 | 845 | 80 | 78 | [8 empty] | Federally-Regulated Consumer Product | 05/01/2018 |  | 10/10/2018
International Comfort Products | Arcoaire | N8MSL1352422* | LPG | Induced Draft | True | False | 1 | False | Down |  | None | Non-Condensing | Single-Stage |  | 0.75 | Standard |  | 126000 | 102000 |  |  | 114000 | 1403 | 80 | 78 | [8 empty] | Federally-Regulated Consumer Product | 05/01/2018 |  | 10/10/2018
International Comfort Products | Arcoaire | N8MSL1352422* | LPG | Induced Draft | True | False | 1 | False | Horizontal |  | None | Non-Condensing | Single-Stage |  | 0.75 | Standard |  | 126000 | 102000 |  |  | 114000 | 1403 | 80 | 78 | [8 empty] | Federally-Regulated Consumer Product | 05/01/2018 |  | 10/10/2018
International Comfort Products | Arcoaire | N8MSN0451408 | LPG | Induced Draft | True | False | 1 | False | Down |  | None | Non-Condensing | Single-Stage |  | 0.2 | Standard |  | 44000 | 35000 |  |  | 38000 | 372 | 80 | 78 | [8 empty] | Federally-Regulated Consumer Product | 05/01/2018 |  | 10/10/2018
International Comfort Products | Arcoaire | N8MSN0451408 | LPG | Induced Draft | True | False | 1 | False | Horizontal |  | None | Non-Condensing | Single-Stage |  | 0.2 | Standard |  | 44000 | 35000 |  |  | 38000 | 372 | 80 | 78 | [8 empty] | Federally-Regulated Consumer Product | 05/01/2018 |  | 10/10/2018
International Comfort Products | Arcoaire | N8MSN0451408 | LPG | Induced Draft | True | False | 1 | False | Up |  | None | Non-Condensing | Single-Stage |  | 0.2 | Standard |  | 44000 | 35000 |  |  | 38000 | 372 | 80 | 78 | [8 empty] | Federally-Regulated Consumer Product | 05/01/2018 |  | 10/10/2018
International Comfort Products | Arcoaire | N9MSE0601410A | LPG | Induced Draft | True | False | 1 | False | Horizontal |  | None | Condensing | Single-Stage |  | 0.5 | Standard |  | 60000 | 58000 |  |  | 48700 | 513 | 95.5 | 78 | [8 empty] | Federally-Regulated Consumer Product | 10/18/2017 |  | 10/10/2018
International Comfort Products | Arcoaire | N9MSE0601410A | LPG | Induced Draft | True | False | 1 | False | Up |  | None | Condensing | Single-Stage |  | 0.5 | Standard |  | 60000 | 58000 |  |  | 48700 | 513 | 95.5 | 78 | [8 empty] | Federally-Regulated Consumer Product | 10/18/2017 |  | 10/10/2018
International Comfort Products | Arcoaire | N9MSE0601410A** | LPG | Induced Draft | True | False | 1 | True | Horizontal |  | None | Condensing | Single-Stage |  | 0.5 | Standard |  | 60000 | 58000 |  |  | 48000 | 513 | 95.5 | 75 | [8 empty] | Federally-Regulated Consumer Product | 05/01/2018 |  | 10/10/2018
International Comfort Products | Arcoaire | N9MSE0601410A** | LPG | Induced Draft | True | False | 1 | True | Up |  | None | Condensing | Single-Stage |  | 0.5 | Standard |  | 60000 | 58000 |  |  | 48000 | 513 | 95.5 | 75 | [8 empty] | Federally-Regulated Consumer Product | 05/01/2018 |  | 10/10/2018
International Comfort Products | Arcoaire | N9MSE1002120A**D | LPG | Induced Draft | True | False | 1 | True | Down |  | None | Condensing | Single-Stage |  | 0.75 | Standard |  | 100000 | 97000 |  |  | 97200 | 1175 | 95 | 75 | [8 empty] | Federally-Regulated Consumer Product | 10/18/2017 |  | 10/10/2018
International Comfort Products | Arcoaire | N9MSE1002120A*D | LPG | Induced Draft | True | False | 1 | False | Down |  | None | Condensing | Single-Stage |  | 0.75 | Standard |  | 100000 | 97000 |  |  | 97000 | 1175 | 95 | 78 | [8 empty] | Federally-Regulated Consumer Product | 05/01/2018 |  | 10/10/2018
International Comfort Products | Arcoaire | PDD430060K**0E* | LPG | Induced Draft | True | True | 1 | False | Down |  | None | Non-Condensing | Single-Stage |  | 0.5 | Standard |  | 60000 | 49000 |  |  | 57000 | 464 | 81 | 78 | [8 empty] | Federally-Regulated Consumer Product | 05/01/2018 |  | 10/10/2018
International Comfort Products | Arcoaire | PDD430060K**0E* | LPG | Induced Draft | True | True | 1 | False | Horizontal |  | None | Non-Condensing | Single-Stage |  | 0.5 | Standard |  | 60000 | 49000 |  |  | 57000 | 464 | 81 | 78 | [8 empty] | Federally-Regulated Consumer Product | 05/01/2018 |  | 10/10/2018
International Comfort Products | Arcoaire | PDD448115K**1E* | LPG | Induced Draft | True | True | 1 | False | Down |  | None | Non-Condensing | Single-Stage |  | 1 | Standard |  | 115000 | 94000 |  |  | 113000 | 1311 | 81 | 78 | [8 empty] | Federally-Regulated Consumer Product | 05/01/2018 |  | 10/10/2018
International Comfort Products | Arcoaire | PDD448115K**1E* | LPG | Induced Draft | True | True | 1 | False | Horizontal |  | None | Non-Condensing | Single-Stage |  | 1 | Standard |  | 115000 | 94000 |  |  | 113000 | 1311 | 81 | 78 | [8 empty] | Federally-Regulated Consumer Product | 05/01/2018 |  | 10/10/2018
International Comfort Products | Arcoaire | PDS424040K**0E* | LPG | Induced Draft | True | True | 1 | False | Down |  | None | Non-Condensing | Single-Stage |  | 0.5 | Standard |  | 40000 | 33000 |  |  | 39000 | 223 | 81 | 78 | [8 empty] | Federally-Regulated Consumer Product | 05/01/2018 |  | 10/10/2018
International Comfort Products | Arcoaire | PDS424040K**0E* | LPG | Induced Draft | True | True | 1 | False | Horizontal |  | None | Non-Condensing | Single-Stage |  | 0.5 | Standard |  | 40000 | 33000 |  |  | 39000 | 223 | 81 | 78 | [8 empty] | Federally-Regulated Consumer Product | 05/01/2018 |  | 10/10/2018
International Comfort Products | Arcoaire | PDS430040K**0E* | LPG | Induced Draft | True | True | 1 | False | Down |  | None | Non-Condensing | Single-Stage |  | 0.5 | Standard |  | 40000 | 33000 |  |  | 39000 | 223 | 81 | 78 | [8 empty] | Federally-Regulated Consumer Product | 05/01/2018 |  | 10/10/2018
International Comfort Products | Arcoaire | PDS430040K**0E* | LPG | Induced Draft | True | True | 1 | False | Horizontal |  | None | Non-Condensing | Single-Stage |  | 0.5 | Standard |  | 40000 | 33000 |  |  | 39000 | 223 | 81 | 78 | [8 empty] | Federally-Regulated Consumer Product | 05/01/2018 |  | 10/10/2018
International Comfort Products | Arcoaire | PDS430040K**1E* | LPG | Induced Draft | True | True | 1 | False | Down |  | None | Non-Condensing | Single-Stage |  | 0.5 | Standard |  | 40000 | 33000 |  |  | 39000 | 223 | 81 | 78 | [8 empty] | Federally-Regulated Consumer Product | 05/01/2018 |  | 10/10/2018
International Comfort Products | Arcoaire | PDS430040K**1E* | LPG | Induced Draft | True | True | 1 | False | Horizontal |  | None | Non-Condensing | Single-Stage |  | 0.5 | Standard |  | 40000 | 33000 |  |  | 39000 | 223 | 81 | 78 | [8 empty] | Federally-Regulated Consumer Product | 05/01/2018 |  | 10/10/2018
International Comfort Products | Arcoaire | PDS430060K**1E* | LPG | Induced Draft | True | True | 1 | False | Down |  | None | Non-Condensing | Single-Stage |  | 0.5 | Standard |  | 60000 | 49000 |  |  | 57000 | 464 | 81 | 78 | [8 empty] | Federally-Regulated Consumer Product | 05/01/2018 |  | 10/10/2018
International Comfort Products | Arcoaire | PDS430060K**1E* | LPG | Induced Draft | True | True | 1 | False | Horizontal |  | None | Non-Condensing | Single-Stage |  | 0.5 | Standard |  | 60000 | 49000 |  |  | 57000 | 464 | 81 | 78 | [8 empty] | Federally-Regulated Consumer Product | 05/01/2018 |  | 10/10/2018
International Comfort Products | Arcoaire | PDS448115K**1E* | LPG | Induced Draft | True | True | 1 | False | Down |  | None | Non-Condensing | Single-Stage |  | 1 | Standard |  | 115000 | 94000 |  |  | 113000 | 1311 | 81 | 78 | [8 empty] | Federally-Regulated Consumer Product | 05/01/2018 |  | 10/10/2018
International Comfort Products | Arcoaire | PDS448115K**1E* | LPG | Induced Draft | True | True | 1 | False | Horizontal |  | None | Non-Condensing | Single-Stage |  | 1 | Standard |  | 115000 | 94000 |  |  | 113000 | 1311 | 81 | 78 | [8 empty] | Federally-Regulated Consumer Product | 05/01/2018 |  | 10/10/2018
International Comfort Products | Arcoaire | PGD424040K**0E* | LPG | Induced Draft | True | True | 1 | False | Down |  | None | Non-Condensing | Single-Stage |  | 0.5 | Standard |  | 40000 | 33000 |  |  | 39000 | 221 | 81 | 78 | [8 empty] | Federally-Regulated Consumer Product | 05/01/2018 |  | 10/10/2018
International Comfort Products | Arcoaire | PGD424040K**0E* | LPG | Induced Draft | True | True | 1 | False | Horizontal |  | None | Non-Condensing | Single-Stage |  | 0.5 | Standard |  | 40000 | 33000 |  |  | 39000 | 221 | 81 | 78 | [8 empty] | Federally-Regulated Consumer Product | 05/01/2018 |  | 10/10/2018
International Comfort Products | Arcoaire | PGD442090K**1E* | LPG | Induced Draft | True | True | 1 | False | Down |  | None | Non-Condensing | Single-Stage |  | 0.5 | Standard |  | 90000 | 74000 |  |  | 77000 | 514 | 81 | 78 | [8 empty] | Federally-Regulated Consumer Product | 05/01/2018 |  | 10/10/2018
International Comfort Products | Arcoaire | PGD442090K**1E* | LPG | Induced Draft | True | True | 1 | False | Horizontal |  | None | Non-Condensing | Single-Stage |  | 0.5 | Standard |  | 90000 | 74000 |  |  | 77000 | 514 | 81 | 78 | [8 empty] | Federally-Regulated Consumer Product | 05/01/2018 |  | 10/10/2018
International Comfort Products | Arcoaire | PGS436090K**0E* | LPG | Induced Draft | True | True | 1 | False | Down |  | None | Non-Condensing | Single-Stage |  | 0.75 | Standard |  | 90000 | 73000 |  |  | 76000 | 666 | 81 | 78 | [8 empty] | Federally-Regulated Consumer Product | 05/01/2018 |  | 10/10/2018
International Comfort Products | Arcoaire | PGS436090K**0E* | LPG | Induced Draft | True | True | 1 | False | Horizontal |  | None | Non-Condensing | Single-Stage |  | 0.75 | Standard |  | 90000 | 73000 |  |  | 76000 | 666 | 81 | 78 | [8 empty] | Federally-Regulated Consumer Product | 05/01/2018 |  | 10/10/2018
International Comfort Products | Arcoaire | PGS442090K**0E* | LPG | Induced Draft | True | True | 1 | False | Down |  | None | Non-Condensing | Single-Stage |  | 0.5 | Standard |  | 90000 | 74000 |  |  | 77000 | 514 | 81 | 78 | [8 empty] | Federally-Regulated Consumer Product | 05/01/2018 |  | 10/10/2018
International Comfort Products | Arcoaire | PGS442090K**0E* | LPG | Induced Draft | True | True | 1 | False | Horizontal |  | None | Non-Condensing | Single-Stage |  | 0.5 | Standard |  | 90000 | 74000 |  |  | 77000 | 514 | 81 | 78 | [8 empty] | Federally-Regulated Consumer Product | 05/01/2018 |  | 10/10/2018
International Comfort Products | Arcoaire | PGS448115K**0E* | LPG | Induced Draft | True | True | 1 | False | Down |  | None | Non-Condensing | Single-Stage |  | 1 | Standard |  | 115000 | 94000 |  |  | 113000 | 1309 | 81 | 78 | [8 empty] | Federally-Regulated Consumer Product | 05/01/2018 |  | 10/10/2018
International Comfort Products | Arcoaire | PGS448115K**0E* | LPG | Induced Draft | True | True | 1 | False | Horizontal |  | None | Non-Condensing | Single-Stage |  | 1 | Standard |  | 115000 | 94000 |  |  | 113000 | 1309 | 81 | 78 | [8 empty] | Federally-Regulated Consumer Product | 05/01/2018 |  | 10/10/2018
International Comfort Products | Arcoaire | PGS460115K**0E* | LPG | Induced Draft | True | True | 1 | False | Down |  | None | Non-Condensing | Single-Stage |  | 1 | Standard |  | 115000 | 94000 |  |  | 114000 | 1184 | 81 | 78 | [8 empty] | Federally-Regulated Consumer Product | 05/01/2018 |  | 10/10/2018
International Comfort Products | Arcoaire | PGS460115K**0E* | LPG | Induced Draft | True | True | 1 | False | Horizontal |  | None | Non-Condensing | Single-Stage |  | 1 | Standard |  | 115000 | 94000 |  |  | 114000 | 1184 | 81 | 78 | [8 empty] | Federally-Regulated Consumer Product | 05/01/2018 |  | 10/10/2018
International Comfort Products | Arcoaire | RGH048KT* | LPG | Induced Draft | True | True | 1 | False | Down |  | None | Non-Condensing | Single-Stage |  | 1.2 | Standard |  | 130000 | 106000 |  |  | 79000 | 650 | 81 | 78 | [8 empty] | Federally-Regulated Consumer Product | 05/01/2018 |  | 10/10/2018
International Comfort Products | Arcoaire | RGH048KT* | LPG | Induced Draft | True | True | 1 | False | Horizontal |  | None | Non-Condensing | Single-Stage |  | 1.2 | Standard |  | 130000 | 106000 |  |  | 79000 | 650 | 81 | 78 | [8 empty] | Federally-Regulated Consumer Product | 05/01/2018 |  | 10/10/2018
International Comfort Products | Arcoaire | RGX048KF* | LPG | Induced Draft | True | True | 1 | False | Down |  | None | Non-Condensing | Single-Stage |  | 1.2 | Standard |  | 130000 | 106000 |  |  | 79000 | 650 | 81 | 78 | [8 empty] | Federally-Regulated Consumer Product | 05/01/2018 |  | 10/10/2018
International Comfort Products | Arcoaire | RGX048KF* | LPG | Induced Draft | True | True | 1 | False | Horizontal |  | None | Non-Condensing | Single-Stage |  | 1.2 | Standard |  | 130000 | 106000 |  |  | 79000 | 650 | 81 | 78 | [8 empty] | Federally-Regulated Consumer Product | 05/01/2018 |  | 10/10/2018
Johnson Controls, Inc. | CHAMPION HEATING AND COOLING | TG8S040A08MP11 | Natural Gas | Induced Draft | True | False | 1 | False | Down |  | None | Non-Condensing | Single-Stage |  | 0.2 | Standard |  | 40000 | 32000 |  |  | 38000 | 473 | 80 | 78 | [8 empty] | Federally-Regulated Consumer Product | 05/01/2018 |  | 10/10/2018
Johnson Controls, Inc. | CHAMPION HEATING AND COOLING | TG8S040A08MP11 | Natural Gas | Induced Draft | True | False | 1 | False | Horizontal |  | None | Non-Condensing | Single-Stage |  | 0.2 | Standard |  | 40000 | 32000 |  |  | 38000 | 473 | 80 | 78 | [8 empty] | Federally-Regulated Consumer Product | 05/01/2018 |  | 10/10/2018
Johnson Controls, Inc. | CHAMPION HEATING AND COOLING | TG8S040A08MP11 | Natural Gas | Induced Draft | True | False | 1 | False | Up |  | None | Non-Condensing | Single-Stage |  | 0.2 | Standard |  | 40000 | 32000 |  |  | 38000 | 473 | 80 | 78 | [8 empty] | Federally-Regulated Consumer Product | 05/01/2018 |  | 10/10/2018
Johnson Controls, Inc. | CHAMPION HEATING AND COOLING | TG8S100C20MP11 | Natural Gas | Induced Draft | True | False | 1 | False | Down |  | None | Non-Condensing | Single-Stage |  | 1 | Standard |  | 100000 | 80000 |  |  | 95000 | 1226 | 80 | 78 | [8 empty] | Federally-Regulated Consumer Product | 10/04/2018 |  | 10/10/2018
Johnson Controls, Inc. | CHAMPION HEATING AND COOLING | TG8S100C20MP11 | Natural Gas | Induced Draft | True | False | 1 | False | Horizontal |  | None | Non-Condensing | Single-Stage |  | 1 | Standard |  | 100000 | 80000 |  |  | 95000 | 1226 | 80 | 78 | [8 empty] | Federally-Regulated Consumer Product | 10/04/2018 |  | 10/10/2018
Johnson Controls, Inc. | CHAMPION HEATING AND COOLING | TG8S100C20MP11 | Natural Gas | Induced Draft | True | False | 1 | False | Up |  | None | Non-Condensing | Single-Stage |  | 1 | Standard |  | 100000 | 80000 |  |  | 95000 | 1226 | 80 | 78 | [8 empty] | Federally-Regulated Consumer Product | 10/04/2018 |  | 10/10/2018
Johnson Controls, Inc. | CHAMPION HEATING AND COOLING | TG8S120C16MP11 | Natural Gas | Induced Draft | True | False | 1 | False | Down |  | None | Non-Condensing | Single-Stage |  | 0.5 | Standard |  | 120000 | 96000 |  |  | 115000 | 1213 | 80 | 78 | [8 empty] | Federally-Regulated Consumer Product | 05/01/2018 |  | 10/10/2018
Johnson Controls, Inc. | CHAMPION HEATING AND COOLING | TG8S120C16MP11 | Natural Gas | Induced Draft | True | False | 1 | False | Horizontal |  | None | Non-Condensing | Single-Stage |  | 0.5 | Standard |  | 120000 | 96000 |  |  | 115000 | 1213 | 80 | 78 | [8 empty] | Federally-Regulated Consumer Product | 05/01/2018 |  | 10/10/2018
Johnson Controls, Inc. | CHAMPION HEATING AND COOLING | TG8S120C16MP11 | Natural Gas | Induced Draft | True | False | 1 | False | Up |  | None | Non-Condensing | Single-Stage |  | 0.5 | Standard |  | 120000 | 96000 |  |  | 115000 | 1213 | 80 | 78 | [8 empty] | Federally-Regulated Consumer Product | 05/01/2018 |  | 10/10/2018
Johnson Controls, Inc. | CHAMPION HEATING AND COOLING | TG8S120C20MP11 | Natural Gas | Induced Draft | True | False | 1 | False | Down |  | None | Non-Condensing | Single-Stage |  | 1 | Standard |  | 120000 | 96000 |  |  | 115000 | 1197 | 80 | 78 | [8 empty] | Federally-Regulated Consumer Product | 10/04/2018 |  | 10/10/2018
Johnson Controls, Inc. | CHAMPION HEATING AND COOLING | TG8S120C20MP11 | Natural Gas | Induced Draft | True | False | 1 | False | Horizontal |  | None | Non-Condensing | Single-Stage |  | 1 | Standard |  | 120000 | 96000 |  |  | 115000 | 1197 | 80 | 78 | [8 empty] | Federally-Regulated Consumer Product | 10/04/2018 |  | 10/10/2018
Johnson Controls, Inc. | CHAMPION HEATING AND COOLING | TG8S120C20MP11 | Natural Gas | Induced Draft | True | False | 1 | False | Up |  | None | Non-Condensing | Single-Stage |  | 1 | Standard |  | 120000 | 96000 |  |  | 115000 | 1197 | 80 | 78 | [8 empty] | Federally-Regulated Consumer Product | 10/04/2018 |  | 10/10/2018
Johnson Controls, Inc. | CHAMPION HEATING AND COOLING | TG9S080B12MP11 | Natural Gas | Induced Draft | True | False | 1 | False | Down |  | None | Condensing | Single-Stage |  | 0.5 | Standard |  | 80000 | 78000 |  |  | 80500 | 960 | 95.5 | 78 | [8 empty] | Federally-Regulated Consumer Product | 04/27/2016 |  | 10/10/2018
Johnson Controls, Inc. | CHAMPION HEATING AND COOLING | TG9S080B12MP11 | Natural Gas | Induced Draft | True | False | 1 | False | Horizontal |  | None | Condensing | Single-Stage |  | 0.5 | Standard |  | 80000 | 78000 |  |  | 80500 | 960 | 95.5 | 78 | [8 empty] | Federally-Regulated Consumer Product | 04/27/2016 |  | 10/10/2018
Johnson Controls, Inc. | CHAMPION HEATING AND COOLING | TG9S080B12MP11 | Natural Gas | Induced Draft | True | False | 1 | False | Up |  | None | Condensing | Single-Stage |  | 0.5 | Standard |  | 80000 | 78000 |  |  | 80500 | 960 | 95.5 | 78 | [8 empty] | Federally-Regulated Consumer Product | 04/27/2016 |  | 10/10/2018
Johnson Controls, Inc. | CHAMPION HEATING AND COOLING | TG9S080C22MP11 | Natural Gas | Induced Draft | True | False | 1 | False | Down |  | None | Condensing | Single-Stage |  | 1 | Standard |  | 80000 | 78000 |  |  | 80300 | 1006 | 95.5 | 78 | [8 empty] | Federally-Regulated Consumer Product | 04/27/2016 |  | 10/10/2018
Johnson Controls, Inc. | CHAMPION HEATING AND COOLING | TG9S080C22MP11 | Natural Gas | Induced Draft | True | False | 1 | False | Horizontal |  | None | Condensing | Single-Stage |  | 1 | Standard |  | 80000 | 78000 |  |  | 80300 | 1006 | 95.5 | 78 | [8 empty] | Federally-Regulated Consumer Product | 04/27/2016 |  | 10/10/2018
Johnson Controls, Inc. | CHAMPION HEATING AND COOLING | TG9S080C22MP11 | Natural Gas | Induced Draft | True | False | 1 | False | Up |  | None | Condensing | Single-Stage |  | 1 | Standard |  | 80000 | 78000 |  |  | 80300 | 1006 | 95.5 | 78 | [8 empty] | Federally-Regulated Consumer Product | 04/27/2016 |  | 10/10/2018
Johnson Controls, Inc. | CHAMPION HEATING AND COOLING | TG9S120D20MP11 | Natural Gas | Induced Draft | True | False | 1 | False | Down |  | None | Condensing | Single-Stage |  | 1 | Standard |  | 120000 | 116000 |  |  | 112000 | 1359 | 95.5 | 78 | [8 empty] | Federally-Regulated Consumer Product | 10/04/2018 |  | 10/10/2018
Johnson Controls, Inc. | CHAMPION HEATING AND COOLING | TG9S120D20MP11 | Natural Gas | Induced Draft | True | False | 1 | False | Horizontal |  | None | Condensing | Single-Stage |  | 1 | Standard |  | 120000 | 116000 |  |  | 112000 | 1359 | 95.5 | 78 | [8 empty] | Federally-Regulated Consumer Product | 10/04/2018 |  | 10/10/2018
Johnson Controls, Inc. | CHAMPION HEATING AND COOLING | TG9S120D20MP11 | Natural Gas | Induced Draft | True | False | 1 | False | Up |  | None | Condensing | Single-Stage |  | 1 | Standard |  | 120000 | 116000 |  |  | 112000 | 1359 | 95.5 | 78 | [8 empty] | Federally-Regulated Consumer Product | 10/04/2018 |  | 10/10/2018
Johnson Controls, Inc. | CHAMPION HEATING AND COOLING | TGLS040A08MP11 | Natural Gas | Induced Draft | True | False | 1 | False | Down |  | None | Non-Condensing | Single-Stage |  | 0.2 | Standard |  | 40000 | 32000 |  |  | 38000 | 473 | 80 | 78 | [8 empty] | Federally-Regulated Consumer Product | 05/01/2018 |  | 10/10/2018
Johnson Controls, Inc. | CHAMPION HEATING AND COOLING | TGLS040A08MP11 | Natural Gas | Induced Draft | True | False | 1 | False | Horizontal |  | None | Non-Condensing | Single-Stage |  | 0.2 | Standard |  | 40000 | 32000 |  |  | 38000 | 473 | 80 | 78 | [8 empty] | Federally-Regulated Consumer Product | 05/01/2018 |  | 10/10/2018
Johnson Controls, Inc. | CHAMPION HEATING AND COOLING | TGLS040A08MP11 | Natural Gas | Induced Draft | True | False | 1 | False | Up |  | None | Non-Condensing | Single-Stage |  | 0.2 | Standard |  | 40000 | 32000 |  |  | 38000 | 473 | 80 | 78 | [8 empty] | Federally-Regulated Consumer Product | 05/01/2018 |  | 10/10/2018
Johnson Controls, Inc. | CHAMPION HEATING AND COOLING | TGLS060A12MP11 | Natural Gas | Induced Draft | True | False | 1 | False | Down |  | None | Non-Condensing | Single-Stage |  | 0.33 | Standard |  | 60000 | 48000 |  |  | 57000 | 656 | 80 | 78 | [8 empty] | Federally-Regulated Consumer Product | 10/04/2018 |  | 10/10/2018
Johnson Controls, Inc. | CHAMPION HEATING AND COOLING | TGLS060A12MP11 | Natural Gas | Induced Draft | True | False | 1 | False | Horizontal |  | None | Non-Condensing | Single-Stage |  | 0.33 | Standard |  | 60000 | 48000 |  |  | 57000 | 656 | 80 | 78 | [8 empty] | Federally-Regulated Consumer Product | 10/04/2018 |  | 10/10/2018
Johnson Controls, Inc. | CHAMPION HEATING AND COOLING | TGLS060A12MP11 | Natural Gas | Induced Draft | True | False | 1 | False | Up |  | None | Non-Condensing | Single-Stage |  | 0.33 | Standard |  | 60000 | 48000 |  |  | 57000 | 656 | 80 | 78 | [8 empty] | Federally-Regulated Consumer Product | 10/04/2018 |  | 10/10/2018
Johnson Controls, Inc. | CHAMPION HEATING AND COOLING | TGLS080C16MP11 | Natural Gas | Induced Draft | True | False | 1 | False | Down |  | None | Non-Condensing | Single-Stage |  | 0.5 | Standard |  | 80000 | 64000 |  |  | 75000 | 1215 | 80 | 78 | [8 empty] | Federally-Regulated Consumer Product | 05/01/2018 |  | 10/10/2018
Johnson Controls, Inc. | CHAMPION HEATING AND COOLING | TGLS080C16MP11 | Natural Gas | Induced Draft | True | False | 1 | False | Horizontal |  | None | Non-Condensing | Single-Stage |  | 0.5 | Standard |  | 80000 | 64000 |  |  | 75000 | 1215 | 80 | 78 | [8 empty] | Federally-Regulated Consumer Product | 05/01/2018 |  | 10/10/2018
Johnson Controls, Inc. | CHAMPION HEATING AND COOLING | TGLS080C16MP11 | Natural Gas | Induced Draft | True | False | 1 | False | Up |  | None | Non-Condensing | Single-Stage |  | 0.5 | Standard |  | 80000 | 64000 |  |  | 75000 | 1215 | 80 | 78 | [8 empty] | Federally-Regulated Consumer Product | 05/01/2018 |  | 10/10/2018
Johnson Controls, Inc. | CHAMPION HEATING AND COOLING | TM8T100C16MP11 | Natural Gas | Induced Draft | True | False | 1 | False | Down |  | None | Non-Condensing | Two-Stage Modulating |  | 0.5 | Standard |  | 100000 | 80000 |  |  | 90600 | 1183 | 80 | 78 | [8 empty] | Federally-Regulated Consumer Product | 04/27/2016 |  | 10/10/2018
Johnson Controls, Inc. | CHAMPION HEATING AND COOLING | TM8T100C16MP11 | Natural Gas | Induced Draft | True | False | 1 | False | Horizontal |  | None | Non-Condensing | Two-Stage Modulating |  | 0.5 | Standard |  | 100000 | 80000 |  |  | 90600 | 1183 | 80 | 78 | [8 empty] | Federally-Regulated Consumer Product | 04/27/2016 |  | 10/10/2018
Johnson Controls, Inc. | CHAMPION HEATING AND COOLING | TM8T100C16MP11 | Natural Gas | Induced Draft | True | False | 1 | False | Up |  | None | Non-Condensing | Two-Stage Modulating |  | 0.5 | Standard |  | 100000 | 80000 |  |  | 90600 | 1183 | 80 | 78 | [8 empty] | Federally-Regulated Consumer Product | 04/27/2016 |  | 10/10/2018
Johnson Controls, Inc. | CHAMPION HEATING AND COOLING | TM8V060A12MP11 | Natural Gas | Induced Draft | True | False | 1 | False | Down |  | None | Non-Condensing | Two-Stage Modulating |  | 0.5 | Premium |  | 60000 | 47000 |  |  | 57000 | 259 | 80 | 78 | [8 empty] | Federally-Regulated Consumer Product | 04/27/2016 |  | 10/10/2018
Johnson Controls, Inc. | CHAMPION HEATING AND COOLING | TM8V060A12MP11 | Natural Gas | Induced Draft | True | False | 1 | False | Horizontal |  | None | Non-Condensing | Two-Stage Modulating |  | 0.5 | Premium |  | 60000 | 47000 |  |  | 57000 | 259 | 80 | 78 | [8 empty] | Federally-Regulated Consumer Product | 04/27/2016 |  | 10/10/2018
Johnson Controls, Inc. | CHAMPION HEATING AND COOLING | TM8V060A12MP11 | Natural Gas | Induced Draft | True | False | 1 | False | Up |  | None | Non-Condensing | Two-Stage Modulating |  | 0.5 | Premium |  | 60000 | 47000 |  |  | 57000 | 259 | 80 | 78 | [8 empty] | Federally-Regulated Consumer Product | 04/27/2016 |  | 10/10/2018
Johnson Controls, Inc. | CHAMPION HEATING AND COOLING | TM8V100C20MP11 | Natural Gas | Induced Draft | True | False | 1 | False | Down |  | None | Non-Condensing | Two-Stage Modulating |  | 1 | Premium |  | 100000 | 80000 |  |  | 95000 | 380 | 80 | 78 | [8 empty] | Federally-Regulated Consumer Product | 05/01/2018 |  | 10/10/2018
Johnson Controls, Inc. | CHAMPION HEATING AND COOLING | TM8V100C20MP11 | Natural Gas | Induced Draft | True | False | 1 | False | Horizontal |  | None | Non-Condensing | Two-Stage Modulating |  | 1 | Premium |  | 100000 | 80000 |  |  | 95000 | 380 | 80 | 78 | [8 empty] | Federally-Regulated Consumer Product | 05/01/2018 |  | 10/10/2018
Johnson Controls, Inc. | CHAMPION HEATING AND COOLING | TM8V100C20MP11 | Natural Gas | Induced Draft | True | False | 1 | False | Up |  | None | Non-Condensing | Two-Stage Modulating |  | 1 | Premium |  | 100000 | 80000 |  |  | 95000 | 380 | 80 | 78 | [8 empty] | Federally-Regulated Consumer Product | 05/01/2018 |  | 10/10/2018
Johnson Controls, Inc. | CHAMPION HEATING AND COOLING | TM8X080B12MP11 | Natural Gas | Induced Draft | True | False | 1 | False | Down |  | None | Non-Condensing | Single-Stage |  | 0.5 | Premium |  | 80000 | 64000 |  |  | 78600 | 379 | 80 | 78 | [8 empty] | Federally-Regulated Consumer Product | 04/27/2016 |  | 10/10/2018
Johnson Controls, Inc. | CHAMPION HEATING AND COOLING | TM8X080B12MP11 | Natural Gas | Induced Draft | True | False | 1 | False | Horizontal |  | None | Non-Condensing | Single-Stage |  | 0.5 | Premium |  | 80000 | 64000 |  |  | 78600 | 379 | 80 | 78 | [8 empty] | Federally-Regulated Consumer Product | 04/27/2016 |  | 10/10/2018
Johnson Controls, Inc. | CHAMPION HEATING AND COOLING | TM8X080B12MP11 | Natural Gas | Induced Draft | True | False | 1 | False | Up |  | None | Non-Condensing | Single-Stage |  | 0.5 | Premium |  | 80000 | 64000 |  |  | 78600 | 379 | 80 | 78 | [8 empty] | Federally-Regulated Consumer Product | 04/27/2016 |  | 10/10/2018
Johnson Controls, Inc. | CHAMPION HEATING AND COOLING | TM8X100C16MP11 | Natural Gas | Induced Draft | True | False | 1 | False | Down |  | None | Non-Condensing | Single-Stage |  | 0.5 | Premium |  | 100000 | 80000 |  |  | 98000 | 431 | 80 | 78 | [8 empty] | Federally-Regulated Consumer Product | 10/04/2018 |  | 10/10/2018
Johnson Controls, Inc. | CHAMPION HEATING AND COOLING | TM8X100C16MP11 | Natural Gas | Induced Draft | True | False | 1 | False | Horizontal |  | None | Non-Condensing | Single-Stage |  | 0.5 | Premium |  | 100000 | 80000 |  |  | 98000 | 431 | 80 | 78 | [8 empty] | Federally-Regulated Consumer Product | 10/04/2018 |  | 10/10/2018
Johnson Controls, Inc. | CHAMPION HEATING AND COOLING | TM8X100C16MP11 | Natural Gas | Induced Draft | True | False | 1 | False | Up |  | None | Non-Condensing | Single-Stage |  | 0.5 | Premium |  | 100000 | 80000 |  |  | 98000 | 431 | 80 | 78 | [8 empty] | Federally-Regulated Consumer Product | 10/04/2018 |  | 10/10/2018
Johnson Controls, Inc. | CHAMPION HEATING AND COOLING | TM8Y060A12MP11 | Natural Gas | Induced Draft | True | False | 1 | False | Down |  | None | Non-Condensing | Two-Stage Modulating |  | 0.5 | Premium |  | 60000 | 47000 |  |  | 57000 | 259 | 80 | 78 | [8 empty] | Federally-Regulated Consumer Product | 05/01/2018 |  | 10/10/2018
Johnson Controls, Inc. | CHAMPION HEATING AND COOLING | TM8Y060A12MP11 | Natural Gas | Induced Draft | True | False | 1 | False | Horizontal |  | None | Non-Condensing | Two-Stage Modulating |  | 0.5 | Premium |  | 60000 | 47000 |  |  | 57000 | 259 | 80 | 78 | [8 empty] | Federally-Regulated Consumer Product | 05/01/2018 |  | 10/10/2018
Johnson Controls, Inc. | CHAMPION HEATING AND COOLING | TM8Y060A12MP11 | Natural Gas | Induced Draft | True | False | 1 | False | Up |  | None | Non-Condensing | Two-Stage Modulating |  | 0.5 | Premium |  | 60000 | 47000 |  |  | 57000 | 259 | 80 | 78 | [8 empty] | Federally-Regulated Consumer Product | 05/01/2018 |  | 10/10/2018
Johnson Controls, Inc. | CHAMPION HEATING AND COOLING | TM8Y080C16MP11 | Natural Gas | Induced Draft | True | False | 1 | False | Down |  | None | Non-Condensing | Two-Stage Modulating |  | 0.75 | Premium |  | 80000 | 63000 |  |  | 76900 | 323 | 80 | 78 | [8 empty] | Federally-Regulated Consumer Product | 04/27/2016 |  | 10/10/2018
Johnson Controls, Inc. | CHAMPION HEATING AND COOLING | TM8Y080C16MP11 | Natural Gas | Induced Draft | True | False | 1 | False | Horizontal |  | None | Non-Condensing | Two-Stage Modulating |  | 0.75 | Premium |  | 80000 | 63000 |  |  | 76900 | 323 | 80 | 78 | [8 empty] | Federally-Regulated Consumer Product | 04/27/2016 |  | 10/10/2018
Johnson Controls, Inc. | CHAMPION HEATING AND COOLING | TM8Y080C16MP11 | Natural Gas | Induced Draft | True | False | 1 | False | Up |  | None | Non-Condensing | Two-Stage Modulating |  | 0.75 | Premium |  | 80000 | 63000 |  |  | 76900 | 323 | 80 | 78 | [8 empty] | Federally-Regulated Consumer Product | 04/27/2016 |  | 10/10/2018
Johnson Controls, Inc. | CHAMPION HEATING AND COOLING | TM8Y100C16MP11 | Natural Gas | Induced Draft | True | False | 1 | False | Down |  | None | Non-Condensing | Two-Stage Modulating |  | 0.75 | Premium |  | 100000 | 80000 |  |  | 94700 | 368 | 80 | 78 | [8 empty] | Federally-Regulated Consumer Product | 04/27/2016 |  | 10/10/2018
Johnson Controls, Inc. | CHAMPION HEATING AND COOLING | TM8Y100C16MP11 | Natural Gas | Induced Draft | True | False | 1 | False | Horizontal |  | None | Non-Condensing | Two-Stage Modulating |  | 0.75 | Premium |  | 100000 | 80000 |  |  | 94700 | 368 | 80 | 78 | [8 empty] | Federally-Regulated Consumer Product | 04/27/2016 |  | 10/10/2018
Johnson Controls, Inc. | CHAMPION HEATING AND COOLING | TM8Y100C16MP11 | Natural Gas | Induced Draft | True | False | 1 | False | Up |  | None | Non-Condensing | Two-Stage Modulating |  | 0.75 | Premium |  | 100000 | 80000 |  |  | 94700 | 368 | 80 | 78 | [8 empty] | Federally-Regulated Consumer Product | 04/27/2016 |  | 10/10/2018
Johnson Controls, Inc. | CHAMPION HEATING AND COOLING | TM8Y120C20MP11 | Natural Gas | Induced Draft | True | False | 1 | False | Down |  | None | Non-Condensing | Two-Stage Modulating |  | 1 | Premium |  | 120000 | 96000 |  |  | 111300 | 456 | 80 | 78 | [8 empty] | Federally-Regulated Consumer Product | 04/27/2016 |  | 10/10/2018
Johnson Controls, Inc. | CHAMPION HEATING AND COOLING | TM8Y120C20MP11 | Natural Gas | Induced Draft | True | False | 1 | False | Horizontal |  | None | Non-Condensing | Two-Stage Modulating |  | 1 | Premium |  | 120000 | 96000 |  |  | 111300 | 456 | 80 | 78 | [8 empty] | Federally-Regulated Consumer Product | 04/27/2016 |  | 10/10/2018
Johnson Controls, Inc. | CHAMPION HEATING AND COOLING | TM8Y120C20MP11 | Natural Gas | Induced Draft | True | False | 1 | False | Up |  | None | Non-Condensing | Two-Stage Modulating |  | 1 | Premium |  | 120000 | 96000 |  |  | 111300 | 456 | 80 | 78 | [8 empty] | Federally-Regulated Consumer Product | 04/27/2016 |  | 10/10/2018
Johnson Controls, Inc. | CHAMPION HEATING AND COOLING | TM9E060B12MP11 | Natural Gas | Induced Draft | True | False | 1 | False | Down |  | None | Condensing | Single-Stage |  | 0.5 | Premium |  | 60000 | 57000 |  |  | 49000 | 284 | 95 | 78 | [8 empty] | Federally-Regulated Consumer Product | 10/04/2018 |  | 10/10/2018
Johnson Controls, Inc. | CHAMPION HEATING AND COOLING | TM9E060B12MP11 | Natural Gas | Induced Draft | True | False | 1 | False | Horizontal |  | None | Condensing | Single-Stage |  | 0.5 | Premium |  | 60000 | 57000 |  |  | 49000 | 284 | 95 | 78 | [8 empty] | Federally-Regulated Consumer Product | 10/04/2018 |  | 10/10/2018
Johnson Controls, Inc. | CHAMPION HEATING AND COOLING | TM9E060B12MP11 | Natural Gas | Induced Draft | True | False | 1 | False | Up |  | None | Condensing | Single-Stage |  | 0.5 | Premium |  | 60000 | 57000 |  |  | 49000 | 284 | 95 | 78 | [8 empty] | Federally-Regulated Consumer Product | 10/04/2018 |  | 10/10/2018
Johnson Controls, Inc. | CHAMPION HEATING AND COOLING | TM9E080C16MP11 | Natural Gas | Induced Draft | True | False | 1 | False | Down |  | None | Condensing | Single-Stage |  | 0.5 | Premium |  | 80000 | 77000 |  |  | 82000 | 429 | 95 | 78 | [8 empty] | Federally-Regulated Consumer Product | 10/04/2018 |  | 10/10/2018
Johnson Controls, Inc. | CHAMPION HEATING AND COOLING | TM9E080C16MP11 | Natural Gas | Induced Draft | True | False | 1 | False | Horizontal |  | None | Condensing | Single-Stage |  | 0.5 | Premium |  | 80000 | 77000 |  |  | 82000 | 429 | 95 | 78 | [8 empty] | Federally-Regulated Consumer Product | 10/04/2018 |  | 10/10/2018
Johnson Controls, Inc. | CHAMPION HEATING AND COOLING | TM9E080C16MP11 | Natural Gas | Induced Draft | True | False | 1 | False | Up |  | None | Condensing | Single-Stage |  | 0.5 | Premium |  | 80000 | 77000 |  |  | 82000 | 429 | 95 | 78 | [8 empty] | Federally-Regulated Consumer Product | 10/04/2018 |  | 10/10/2018
Johnson Controls, Inc. | CHAMPION HEATING AND COOLING | TM9E120D20MP11 | Natural Gas | Induced Draft | True | False | 1 | False | Down |  | None | Condensing | Single-Stage |  | 0.75 | Premium |  | 120000 | 114000 |  |  | 115000 | 624 | 95 | 78 | [8 empty] | Federally-Regulated Consumer Product | 10/04/2018 |  | 10/10/2018
Johnson Controls, Inc. | CHAMPION HEATING AND COOLING | TM9E120D20MP11 | Natural Gas | Induced Draft | True | False | 1 | False | Horizontal |  | None | Condensing | Single-Stage |  | 0.75 | Premium |  | 120000 | 114000 |  |  | 115000 | 624 | 95 | 78 | [8 empty] | Federally-Regulated Consumer Product | 10/04/2018 |  | 10/10/2018
Johnson Controls, Inc. | CHAMPION HEATING AND COOLING | TM9E120D20MP11 | Natural Gas | Induced Draft | True | False | 1 | False | Up |  | None | Condensing | Single-Stage |  | 0.75 | Premium |  | 120000 | 114000 |  |  | 115000 | 624 | 95 | 78 | [8 empty] | Federally-Regulated Consumer Product | 10/04/2018 |  | 10/10/2018
Johnson Controls, Inc. | CHAMPION HEATING AND COOLING | TM9M060B12MP12 | Natural Gas | Induced Draft | True | False | 1 | False | Down |  | None | Condensing | Step Modulating |  | 0.5 | Standard |  | 60000 | 58000 |  |  | 46000 | 716 | 97 | 78 | [8 empty] | Federally-Regulated Consumer Product | 05/01/2018 |  | 10/10/2018
Johnson Controls, Inc. | CHAMPION HEATING AND COOLING | TM9M060B12MP12 | Natural Gas | Induced Draft | True | False | 1 | False | Horizontal |  | None | Condensing | Step Modulating |  | 0.5 | Standard |  | 60000 | 58000 |  |  | 46000 | 716 | 97 | 78 | [8 empty] | Federally-Regulated Consumer Product | 05/01/2018 |  | 10/10/2018
Johnson Controls, Inc. | CHAMPION HEATING AND COOLING | TM9M060B12MP12 | Natural Gas | Induced Draft | True | False | 1 | False | Up |  | None | Condensing | Step Modulating |  | 0.5 | Standard |  | 60000 | 58000 |  |  | 46000 | 716 | 97 | 78 | [8 empty] | Federally-Regulated Consumer Product | 05/01/2018 |  | 10/10/2018
Johnson Controls, Inc. | CHAMPION HEATING AND COOLING | TM9M080B12MP12 | Natural Gas | Induced Draft | True | False | 1 | False | Down |  | None | Condensing | Step Modulating |  | 0.5 | Standard |  | 80000 | 77000 |  |  | 77900 | 1113 | 97 | 78 | [8 empty] | Federally-Regulated Consumer Product | 04/27/2016 |  | 10/10/2018
Johnson Controls, Inc. | CHAMPION HEATING AND COOLING | TM9M080B12MP12 | Natural Gas | Induced Draft | True | False | 1 | False | Horizontal |  | None | Condensing | Step Modulating |  | 0.5 | Standard |  | 80000 | 77000 |  |  | 77900 | 1113 | 97 | 78 | [8 empty] | Federally-Regulated Consumer Product | 04/27/2016 |  | 10/10/2018
Johnson Controls, Inc. | CHAMPION HEATING AND COOLING | TM9M080B12MP12 | Natural Gas | Induced Draft | True | False | 1 | False | Up |  | None | Condensing | Step Modulating |  | 0.5 | Standard |  | 80000 | 77000 |  |  | 77900 | 1113 | 97 | 78 | [8 empty] | Federally-Regulated Consumer Product | 04/27/2016 |  | 10/10/2018
Johnson Controls, Inc. | CHAMPION HEATING AND COOLING | TM9T060B12MP11 | Natural Gas | Induced Draft | True | False | 1 | False | Down |  | None | Condensing | Two-Stage Modulating |  | 0.5 | Standard |  | 60000 | 58000 |  |  | 45000 | 554 | 96 | 78 | [8 empty] | Federally-Regulated Consumer Product | 05/01/2018 |  | 10/10/2018
Johnson Controls, Inc. | CHAMPION HEATING AND COOLING | TM9T060B12MP11 | Natural Gas | Induced Draft | True | False | 1 | False | Horizontal |  | None | Condensing | Two-Stage Modulating |  | 0.5 | Standard |  | 60000 | 58000 |  |  | 45000 | 554 | 96 | 78 | [8 empty] | Federally-Regulated Consumer Product | 05/01/2018 |  | 10/10/2018
Johnson Controls, Inc. | CHAMPION HEATING AND COOLING | TM9T060B12MP11 | Natural Gas | Induced Draft | True | False | 1 | False | Up |  | None | Condensing | Two-Stage Modulating |  | 0.5 | Standard |  | 60000 | 58000 |  |  | 45000 | 554 | 96 | 78 | [8 empty] | Federally-Regulated Consumer Product | 05/01/2018 |  | 10/10/2018
Johnson Controls, Inc. | CHAMPION HEATING AND COOLING | TM9V100C16MP11 | Natural Gas | Induced Draft | True | False | 1 | False | Down |  | None | Condensing | Two-Stage Modulating |  | 0.75 | Premium |  | 100000 | 96000 |  |  | 95000 | 364 | 96 | 78 | [8 empty] | Federally-Regulated Consumer Product | 10/04/2018 |  | 10/10/2018
Johnson Controls, Inc. | CHAMPION HEATING AND COOLING | TM9V100C16MP11 | Natural Gas | Induced Draft | True | False | 1 | False | Horizontal |  | None | Condensing | Two-Stage Modulating |  | 0.75 | Premium |  | 100000 | 96000 |  |  | 95000 | 364 | 96 | 78 | [8 empty] | Federally-Regulated Consumer Product | 10/04/2018 |  | 10/10/2018
Johnson Controls, Inc. | CHAMPION HEATING AND COOLING | TM9V100C16MP11 | Natural Gas | Induced Draft | True | False | 1 | False | Up |  | None | Condensing | Two-Stage Modulating |  | 0.75 | Premium |  | 100000 | 96000 |  |  | 95000 | 364 | 96 | 78 | [8 empty] | Federally-Regulated Consumer Product | 10/04/2018 |  | 10/10/2018
Johnson Controls, Inc. | CHAMPION HEATING AND COOLING | TM9V100C16MP12 | Natural Gas | Induced Draft | True | False | 1 | False | Down |  | None | Condensing | Two-Stage Modulating |  | 0.75 | Premium |  | 100000 | 96000 |  |  | 95600 | 364 | 96 | 78 | [8 empty] | Federally-Regulated Consumer Product | 11/06/2017 |  | 10/10/2018
Johnson Controls, Inc. | CHAMPION HEATING AND COOLING | TM9V100C16MP12 | Natural Gas | Induced Draft | True | False | 1 | False | Horizontal |  | None | Condensing | Two-Stage Modulating |  | 0.75 | Premium |  | 100000 | 96000 |  |  | 95600 | 364 | 96 | 78 | [8 empty] | Federally-Regulated Consumer Product | 11/06/2017 |  | 10/10/2018
Johnson Controls, Inc. | CHAMPION HEATING AND COOLING | TM9V100C16MP12 | Natural Gas | Induced Draft | True | False | 1 | False | Up |  | None | Condensing | Two-Stage Modulating |  | 0.75 | Premium |  | 100000 | 96000 |  |  | 95600 | 364 | 96 | 78 | [8 empty] | Federally-Regulated Consumer Product | 11/06/2017 |  | 10/10/2018
Johnson Controls, Inc. | CHAMPION HEATING AND COOLING | TM9V100C20MP11 | Natural Gas | Induced Draft | True | False | 1 | False | Down |  | None | Condensing | Two-Stage Modulating |  | 1 | Premium |  | 100000 | 96000 |  |  | 94000 | 386 | 96 | 78 | [8 empty] | Federally-Regulated Consumer Product | 10/04/2018 |  | 10/10/2018
Johnson Controls, Inc. | CHAMPION HEATING AND COOLING | TM9V100C20MP11 | Natural Gas | Induced Draft | True | False | 1 | False | Horizontal |  | None | Condensing | Two-Stage Modulating |  | 1 | Premium |  | 100000 | 96000 |  |  | 94000 | 386 | 96 | 78 | [8 empty] | Federally-Regulated Consumer Product | 10/04/2018 |  | 10/10/2018
Johnson Controls, Inc. | CHAMPION HEATING AND COOLING | TM9V100C20MP11 | Natural Gas | Induced Draft | True | False | 1 | False | Up |  | None | Condensing | Two-Stage Modulating |  | 1 | Premium |  | 100000 | 96000 |  |  | 94000 | 386 | 96 | 78 | [8 empty] | Federally-Regulated Consumer Product | 10/04/2018 |  | 10/10/2018
Johnson Controls, Inc. | CHAMPION HEATING AND COOLING | TM9V100C20MP12 | Natural Gas | Induced Draft | True | False | 1 | False | Down |  | None | Condensing | Two-Stage Modulating |  | 1 | Premium |  | 100000 | 96000 |  |  | 94300 | 386 | 96 | 78 | [8 empty] | Federally-Regulated Consumer Product | 11/06/2017 |  | 10/10/2018
Johnson Controls, Inc. | CHAMPION HEATING AND COOLING | TM9V100C20MP12 | Natural Gas | Induced Draft | True | False | 1 | False | Horizontal |  | None | Condensing | Two-Stage Modulating |  | 1 | Premium |  | 100000 | 96000 |  |  | 94300 | 386 | 96 | 78 | [8 empty] | Federally-Regulated Consumer Product | 11/06/2017 |  | 10/10/2018
Johnson Controls, Inc. | CHAMPION HEATING AND COOLING | TM9V100C20MP12 | Natural Gas | Induced Draft | True | False | 1 | False | Up |  | None | Condensing | Two-Stage Modulating |  | 1 | Premium |  | 100000 | 96000 |  |  | 94300 | 386 | 96 | 78 | [8 empty] | Federally-Regulated Consumer Product | 11/06/2017 |  | 10/10/2018
Johnson Controls, Inc. | CHAMPION HEATING AND COOLING | TM9V120D20MP11 | Natural Gas | Induced Draft | True | False | 1 | False | Down |  | None | Condensing | Two-Stage Modulating |  | 1 | Premium |  | 120000 | 115000 |  |  | 109000 | 407 | 96 | 78 | [8 empty] | Federally-Regulated Consumer Product | 10/04/2018 |  | 10/10/2018
Johnson Controls, Inc. | CHAMPION HEATING AND COOLING | TM9V120D20MP11 | Natural Gas | Induced Draft | True | False | 1 | False | Horizontal |  | None | Condensing | Two-Stage Modulating |  | 1 | Premium |  | 120000 | 115000 |  |  | 109000 | 407 | 96 | 78 | [8 empty] | Federally-Regulated Consumer Product | 10/04/2018 |  | 10/10/2018
Johnson Controls, Inc. | CHAMPION HEATING AND COOLING | TM9V120D20MP11 | Natural Gas | Induced Draft | True | False | 1 | False | Up |  | None | Condensing | Two-Stage Modulating |  | 1 | Premium |  | 120000 | 115000 |  |  | 109000 | 407 | 96 | 78 | [8 empty] | Federally-Regulated Consumer Product | 10/04/2018 |  | 10/10/2018
Johnson Controls, Inc. | CHAMPION HEATING AND COOLING | TM9Y040A10MP11 | Natural Gas | Induced Draft | True | False | 1 | False | Down |  | None | Condensing | Two-Stage Modulating |  | 0.5 | Premium |  | 40000 | 38000 |  |  | 30000 | 180 | 96 | 78 | [8 empty] | Federally-Regulated Consumer Product | 10/04/2018 |  | 10/10/2018
Johnson Controls, Inc. | CHAMPION HEATING AND COOLING | TM9Y040A10MP11 | Natural Gas | Induced Draft | True | False | 1 | False | Horizontal |  | None | Condensing | Two-Stage Modulating |  | 0.5 | Premium |  | 40000 | 38000 |  |  | 30000 | 180 | 96 | 78 | [8 empty] | Federally-Regulated Consumer Product | 10/04/2018 |  | 10/10/2018
Johnson Controls, Inc. | CHAMPION HEATING AND COOLING | TM9Y040A10MP11 | Natural Gas | Induced Draft | True | False | 1 | False | Up |  | None | Condensing | Two-Stage Modulating |  | 0.5 | Premium |  | 40000 | 38000 |  |  | 30000 | 180 | 96 | 78 | [8 empty] | Federally-Regulated Consumer Product | 10/04/2018 |  | 10/10/2018
Johnson Controls, Inc. | CHAMPION HEATING AND COOLING | TM9Y100C16MP11 | Natural Gas | Induced Draft | True | False | 1 | False | Down |  | None | Condensing | Two-Stage Modulating |  | 0.75 | Premium |  | 100000 | 96000 |  |  | 95000 | 364 | 96 | 78 | [8 empty] | Federally-Regulated Consumer Product | 10/04/2018 |  | 10/10/2018
Johnson Controls, Inc. | CHAMPION HEATING AND COOLING | TM9Y100C16MP11 | Natural Gas | Induced Draft | True | False | 1 | False | Horizontal |  | None | Condensing | Two-Stage Modulating |  | 0.75 | Premium |  | 100000 | 96000 |  |  | 95000 | 364 | 96 | 78 | [8 empty] | Federally-Regulated Consumer Product | 10/04/2018 |  | 10/10/2018
Johnson Controls, Inc. | CHAMPION HEATING AND COOLING | TM9Y100C16MP11 | Natural Gas | Induced Draft | True | False | 1 | False | Up |  | None | Condensing | Two-Stage Modulating |  | 0.75 | Premium |  | 100000 | 96000 |  |  | 95000 | 364 | 96 | 78 | [8 empty] | Federally-Regulated Consumer Product | 10/04/2018 |  | 10/10/2018
Johnson Controls, Inc. | CHAMPION HEATING AND COOLING | TMLT100C20MP11 | Natural Gas | Induced Draft | True | False | 1 | False | Down |  | None | Non-Condensing | Two-Stage Modulating |  | 1 | Standard |  | 100000 | 80000 |  |  | 91000 | 962 | 80 | 78 | [8 empty] | Federally-Regulated Consumer Product | 05/01/2018 |  | 10/10/2018
Johnson Controls, Inc. | CHAMPION HEATING AND COOLING | TMLT100C20MP11 | Natural Gas | Induced Draft | True | False | 1 | False | Horizontal |  | None | Non-Condensing | Two-Stage Modulating |  | 1 | Standard |  | 100000 | 80000 |  |  | 91000 | 962 | 80 | 78 | [8 empty] | Federally-Regulated Consumer Product | 05/01/2018 |  | 10/10/2018
Johnson Controls, Inc. | CHAMPION HEATING AND COOLING | TMLT100C20MP11 | Natural Gas | Induced Draft | True | False | 1 | False | Up |  | None | Non-Condensing | Two-Stage Modulating |  | 1 | Standard |  | 100000 | 80000 |  |  | 91000 | 962 | 80 | 78 | [8 empty] | Federally-Regulated Consumer Product | 05/01/2018 |  | 10/10/2018
Johnson Controls, Inc. | CHAMPION HEATING AND COOLING | TMLV100C16MP11 | Natural Gas | Induced Draft | True | False | 1 | False | Down |  | None | Non-Condensing | Two-Stage Modulating |  | 0.75 | Premium |  | 100000 | 80000 |  |  | 94700 | 368 | 80 | 78 | [8 empty] | Federally-Regulated Consumer Product | 04/27/2016 |  | 10/10/2018
Johnson Controls, Inc. | CHAMPION HEATING AND COOLING | TMLV100C16MP11 | Natural Gas | Induced Draft | True | False | 1 | False | Horizontal |  | None | Non-Condensing | Two-Stage Modulating |  | 0.75 | Premium |  | 100000 | 80000 |  |  | 94700 | 368 | 80 | 78 | [8 empty] | Federally-Regulated Consumer Product | 04/27/2016 |  | 10/10/2018
Johnson Controls, Inc. | CHAMPION HEATING AND COOLING | TMLV100C16MP11 | Natural Gas | Induced Draft | True | False | 1 | False | Up |  | None | Non-Condensing | Two-Stage Modulating |  | 0.75 | Premium |  | 100000 | 80000 |  |  | 94700 | 368 | 80 | 78 | [8 empty] | Federally-Regulated Consumer Product | 04/27/2016 |  | 10/10/2018
Johnson Controls, Inc. | CHAMPION HEATING AND COOLING | TMLV100C16MP12 | Natural Gas | Induced Draft | True | False | 1 | False | Down |  | None | Non-Condensing | Two-Stage Modulating |  | 0.75 | Premium |  | 100000 | 80000 |  |  | 94000 | 368 | 80 | 78 | [8 empty] | Federally-Regulated Consumer Product | 05/01/2018 |  | 10/10/2018
Johnson Controls, Inc. | CHAMPION HEATING AND COOLING | TMLV100C16MP12 | Natural Gas | Induced Draft | True | False | 1 | False | Horizontal |  | None | Non-Condensing | Two-Stage Modulating |  | 0.75 | Premium |  | 100000 | 80000 |  |  | 94000 | 368 | 80 | 78 | [8 empty] | Federally-Regulated Consumer Product | 05/01/2018 |  | 10/10/2018
Johnson Controls, Inc. | CHAMPION HEATING AND COOLING | TMLV100C16MP12 | Natural Gas | Induced Draft | True | False | 1 | False | Up |  | None | Non-Condensing | Two-Stage Modulating |  | 0.75 | Premium |  | 100000 | 80000 |  |  | 94000 | 368 | 80 | 78 | [8 empty] | Federally-Regulated Consumer Product | 05/01/2018 |  | 10/10/2018
Johnson Controls, Inc. | CHAMPION HEATING AND COOLING | TMLV120C20MP11 | Natural Gas | Induced Draft | True | False | 1 | False | Down |  | None | Non-Condensing | Two-Stage Modulating |  | 1 | Premium |  | 120000 | 96000 |  |  | 111000 | 456 | 80 | 78 | [8 empty] | Federally-Regulated Consumer Product | 05/01/2018 |  | 10/10/2018
Johnson Controls, Inc. | CHAMPION HEATING AND COOLING | TMLV120C20MP11 | Natural Gas | Induced Draft | True | False | 1 | False | Horizontal |  | None | Non-Condensing | Two-Stage Modulating |  | 1 | Premium |  | 120000 | 96000 |  |  | 111000 | 456 | 80 | 78 | [8 empty] | Federally-Regulated Consumer Product | 05/01/2018 |  | 10/10/2018
Johnson Controls, Inc. | CHAMPION HEATING AND COOLING | TMLV120C20MP11 | Natural Gas | Induced Draft | True | False | 1 | False | Up |  | None | Non-Condensing | Two-Stage Modulating |  | 1 | Premium |  | 120000 | 96000 |  |  | 111000 | 456 | 80 | 78 | [8 empty] | Federally-Regulated Consumer Product | 05/01/2018 |  | 10/10/2018
Johnson Controls, Inc. | CHAMPION HEATING AND COOLING | TMLX080B12MP11 | Natural Gas | Induced Draft | True | False | 1 | False | Down |  | None | Non-Condensing | Single-Stage |  | 0.5 | Premium |  | 80000 | 64000 |  |  | 78000 | 379 | 80 | 78 | [8 empty] | Federally-Regulated Consumer Product | 05/01/2018 |  | 10/10/2018
Johnson Controls, Inc. | CHAMPION HEATING AND COOLING | TMLX080B12MP11 | Natural Gas | Induced Draft | True | False | 1 | False | Horizontal |  | None | Non-Condensing | Single-Stage |  | 0.5 | Premium |  | 80000 | 64000 |  |  | 78000 | 379 | 80 | 78 | [8 empty] | Federally-Regulated Consumer Product | 05/01/2018 |  | 10/10/2018
Johnson Controls, Inc. | CHAMPION HEATING AND COOLING | TMLX080B12MP11 | Natural Gas | Induced Draft | True | False | 1 | False | Up |  | None | Non-Condensing | Single-Stage |  | 0.5 | Premium |  | 80000 | 64000 |  |  | 78000 | 379 | 80 | 78 | [8 empty] | Federally-Regulated Consumer Product | 05/01/2018 |  | 10/10/2018
Johnson Controls, Inc. | CHAMPION HEATING AND COOLING | TMLX120C20MP11 | Natural Gas | Induced Draft | True | False | 1 | False | Down |  | None | Non-Condensing | Single-Stage |  | 0.75 | Premium |  | 120000 | 96000 |  |  | 117500 | 635 | 80 | 78 | [8 empty] | Federally-Regulated Consumer Product | 04/27/2016 |  | 10/10/2018
Johnson Controls, Inc. | CHAMPION HEATING AND COOLING | TMLX120C20MP11 | Natural Gas | Induced Draft | True | False | 1 | False | Horizontal |  | None | Non-Condensing | Single-Stage |  | 0.75 | Premium |  | 120000 | 96000 |  |  | 117500 | 635 | 80 | 78 | [8 empty] | Federally-Regulated Consumer Product | 04/27/2016 |  | 10/10/2018
Johnson Controls, Inc. | CHAMPION HEATING AND COOLING | TMLX120C20MP11 | Natural Gas | Induced Draft | True | False | 1 | False | Up |  | None | Non-Condensing | Single-Stage |  | 0.75 | Premium |  | 120000 | 96000 |  |  | 117500 | 635 | 80 | 78 | [8 empty] | Federally-Regulated Consumer Product | 04/27/2016 |  | 10/10/2018
Johnson Controls, Inc. | CHAMPION HEATING AND COOLING | TP9C080C16MP12 | Natural Gas | Induced Draft | True | False | 1 | False | Down |  | None | Condensing | Step Modulating |  | 0.75 | Premium |  | 80000 | 78000 |  |  | 80000 | 460 | 97.7 | 78 | [8 empty] | Federally-Regulated Consumer Product | 10/04/2018 |  | 10/10/2018
Johnson Controls, Inc. | CHAMPION HEATING AND COOLING | TP9C080C16MP12 | Natural Gas | Induced Draft | True | False | 1 | False | Horizontal |  | None | Condensing | Step Modulating |  | 0.75 | Premium |  | 80000 | 78000 |  |  | 80000 | 460 | 97.7 | 78 | [8 empty] | Federally-Regulated Consumer Product | 10/04/2018 |  | 10/10/2018
Johnson Controls, Inc. | CHAMPION HEATING AND COOLING | TP9C080C16MP12 | Natural Gas | Induced Draft | True | False | 1 | False | Up |  | None | Condensing | Step Modulating |  | 0.75 | Premium |  | 80000 | 78000 |  |  | 80000 | 460 | 97.7 | 78 | [8 empty] | Federally-Regulated Consumer Product | 10/04/2018 |  | 10/10/2018
Johnson Controls, Inc. | CHAMPION HEATING AND COOLING | TP9C100C16MP13 | Natural Gas | Induced Draft | True | False | 1 | False | Down |  | None | Condensing | Step Modulating |  | 0.75 | Premium |  | 100000 | 97000 |  |  | 96500 | 536 | 97.7 | 78 | [8 empty] | Federally-Regulated Consumer Product | 11/06/2017 |  | 10/10/2018
Johnson Controls, Inc. | CHAMPION HEATING AND COOLING | TP9C100C16MP13 | Natural Gas | Induced Draft | True | False | 1 | False | Horizontal |  | None | Condensing | Step Modulating |  | 0.75 | Premium |  | 100000 | 97000 |  |  | 96500 | 536 | 97.7 | 78 | [8 empty] | Federally-Regulated Consumer Product | 11/06/2017 |  | 10/10/2018
Johnson Controls, Inc. | CHAMPION HEATING AND COOLING | TP9C100C16MP13 | Natural Gas | Induced Draft | True | False | 1 | False | Up |  | None | Condensing | Step Modulating |  | 0.75 | Premium |  | 100000 | 97000 |  |  | 96500 | 536 | 97.7 | 78 | [8 empty] | Federally-Regulated Consumer Product | 11/06/2017 |  | 10/10/2018
Johnson Controls, Inc. | CHAMPION HEATING AND COOLING | TP9C120D20MP12 | Natural Gas | Induced Draft | True | False | 1 | False | Down |  | None | Condensing | Step Modulating |  | 1 | Premium |  | 120000 | 116000 |  |  | 112400 | 597 | 98 | 78 | [8 empty] | Federally-Regulated Consumer Product | 04/27/2016 |  | 10/10/2018
Johnson Controls, Inc. | CHAMPION HEATING AND COOLING | TP9C120D20MP12 | Natural Gas | Induced Draft | True | False | 1 | False | Horizontal |  | None | Condensing | Step Modulating |  | 1 | Premium |  | 120000 | 116000 |  |  | 112400 | 597 | 98 | 78 | [8 empty] | Federally-Regulated Consumer Product | 04/27/2016 |  | 10/10/2018
Johnson Controls, Inc. | CHAMPION HEATING AND COOLING | TP9C120D20MP12 | Natural Gas | Induced Draft | True | False | 1 | False | Up |  | None | Condensing | Step Modulating |  | 1 | Premium |  | 120000 | 116000 |  |  | 112400 | 597 | 98 | 78 | [8 empty] | Federally-Regulated Consumer Product | 04/27/2016 |  | 10/10/2018
Johnson Controls, Inc. | CHAMPION HEATING AND COOLING | TPLC080B12MP12 | Natural Gas | Induced Draft | True | False | 1 | False | Down |  | None | Non-Condensing | Step Modulating |  | 0.5 | Premium |  | 80000 | 62000 |  |  | 77000 | 235 | 80 | 78 | [8 empty] | Federally-Regulated Consumer Product | 05/01/2018 |  | 10/10/2018
Johnson Controls, Inc. | CHAMPION HEATING AND COOLING | TPLC080B12MP12 | Natural Gas | Induced Draft | True | False | 1 | False | Horizontal |  | None | Non-Condensing | Step Modulating |  | 0.5 | Premium |  | 80000 | 62000 |  |  | 77000 | 235 | 80 | 78 | [8 empty] | Federally-Regulated Consumer Product | 05/01/2018 |  | 10/10/2018
Johnson Controls, Inc. | CHAMPION HEATING AND COOLING | TPLC080B12MP12 | Natural Gas | Induced Draft | True | False | 1 | False | Up |  | None | Non-Condensing | Step Modulating |  | 0.5 | Premium |  | 80000 | 62000 |  |  | 77000 | 235 | 80 | 78 | [8 empty] | Federally-Regulated Consumer Product | 05/01/2018 |  | 10/10/2018
Johnson Controls, Inc. | CHAMPION HEATING AND COOLING | TPLC080C16MP13 | Natural Gas | Induced Draft | True | False | 1 | False | Up |  | None | Non-Condensing | Step Modulating |  | 0.75 | Premium |  | 80000 | 62000 |  |  | 77000 | 199 | 80 | 78 | [8 empty] | Federally-Regulated Consumer Product | 05/01/2018 |  | 10/10/2018
Johnson Controls, Inc. | CHAMPION HEATING AND COOLING | TPLC120C20MP12 | Natural Gas | Induced Draft | True | False | 1 | False | Down |  | None | Non-Condensing | Step Modulating |  | 1 | Premium |  | 120000 | 95000 |  |  | 115000 | 484 | 80 | 78 | [8 empty] | Federally-Regulated Consumer Product | 10/04/2018 |  | 10/10/2018
Johnson Controls, Inc. | CHAMPION HEATING AND COOLING | TPLC120C20MP12 | Natural Gas | Induced Draft | True | False | 1 | False | Horizontal |  | None | Non-Condensing | Step Modulating |  | 1 | Premium |  | 120000 | 95000 |  |  | 115000 | 484 | 80 | 78 | [8 empty] | Federally-Regulated Consumer Product | 10/04/2018 |  | 10/10/2018
Johnson Controls, Inc. | CHAMPION HEATING AND COOLING | TPLC120C20MP12 | Natural Gas | Induced Draft | True | False | 1 | False | Up |  | None | Non-Condensing | Step Modulating |  | 1 | Premium |  | 120000 | 95000 |  |  | 115000 | 484 | 80 | 78 | [8 empty] | Federally-Regulated Consumer Product | 10/04/2018 |  | 10/10/2018
Johnson Controls, Inc. | CHAMPION HEATING AND COOLING | TG8S040A08MP11 | LPG | Induced Draft | True | False | 1 | False | Down |  | None | Non-Condensing | Single-Stage |  | 0.2 | Standard |  | 40000 | 32000 |  |  | 38000 | 473 | 80 | 78 | [8 empty] | Federally-Regulated Consumer Product | 05/01/2018 |  | 10/10/2018
Johnson Controls, Inc. | CHAMPION HEATING AND COOLING | TG8S040A08MP11 | LPG | Induced Draft | True | False | 1 | False | Horizontal |  | None | Non-Condensing | Single-Stage |  | 0.2 | Standard |  | 40000 | 32000 |  |  | 38000 | 473 | 80 | 78 | [8 empty] | Federally-Regulated Consumer Product | 05/01/2018 |  | 10/10/2018
Johnson Controls, Inc. | CHAMPION HEATING AND COOLING | TG8S040A08MP11 | LPG | Induced Draft | True | False | 1 | False | Up |  | None | Non-Condensing | Single-Stage |  | 0.2 | Standard |  | 40000 | 32000 |  |  | 38000 | 473 | 80 | 78 | [8 empty] | Federally-Regulated Consumer Product | 05/01/2018 |  | 10/10/2018
Johnson Controls, Inc. | CHAMPION HEATING AND COOLING | TG8S100C20MP11 | LPG | Induced Draft | True | False | 1 | False | Down |  | None | Non-Condensing | Single-Stage |  | 1 | Standard |  | 100000 | 80000 |  |  | 95000 | 1226 | 80 | 78 | [8 empty] | Federally-Regulated Consumer Product | 10/04/2018 |  | 10/10/2018
Johnson Controls, Inc. | CHAMPION HEATING AND COOLING | TG8S100C20MP11 | LPG | Induced Draft | True | False | 1 | False | Horizontal |  | None | Non-Condensing | Single-Stage |  | 1 | Standard |  | 100000 | 80000 |  |  | 95000 | 1226 | 80 | 78 | [8 empty] | Federally-Regulated Consumer Product | 10/04/2018 |  | 10/10/2018
Johnson Controls, Inc. | CHAMPION HEATING AND COOLING | TG8S100C20MP11 | LPG | Induced Draft | True | False | 1 | False | Up |  | None | Non-Condensing | Single-Stage |  | 1 | Standard |  | 100000 | 80000 |  |  | 95000 | 1226 | 80 | 78 | [8 empty] | Federally-Regulated Consumer Product | 10/04/2018 |  | 10/10/2018
Johnson Controls, Inc. | CHAMPION HEATING AND COOLING | TG8S120C16MP11 | LPG | Induced Draft | True | False | 1 | False | Down |  | None | Non-Condensing | Single-Stage |  | 0.5 | Standard |  | 120000 | 96000 |  |  | 115000 | 1213 | 80 | 78 | [8 empty] | Federally-Regulated Consumer Product | 05/01/2018 |  | 10/10/2018
Johnson Controls, Inc. | CHAMPION HEATING AND COOLING | TG8S120C16MP11 | LPG | Induced Draft | True | False | 1 | False | Horizontal |  | None | Non-Condensing | Single-Stage |  | 0.5 | Standard |  | 120000 | 96000 |  |  | 115000 | 1213 | 80 | 78 | [8 empty] | Federally-Regulated Consumer Product | 05/01/2018 |  | 10/10/2018
Johnson Controls, Inc. | CHAMPION HEATING AND COOLING | TG8S120C16MP11 | LPG | Induced Draft | True | False | 1 | False | Up |  | None | Non-Condensing | Single-Stage |  | 0.5 | Standard |  | 120000 | 96000 |  |  | 115000 | 1213 | 80 | 78 | [8 empty] | Federally-Regulated Consumer Product | 05/01/2018 |  | 10/10/2018
Johnson Controls, Inc. | CHAMPION HEATING AND COOLING | TG8S120C20MP11 | LPG | Induced Draft | True | False | 1 | False | Down |  | None | Non-Condensing | Single-Stage |  | 1 | Standard |  | 120000 | 96000 |  |  | 115000 | 1197 | 80 | 78 | [8 empty] | Federally-Regulated Consumer Product | 10/04/2018 |  | 10/10/2018
Johnson Controls, Inc. | CHAMPION HEATING AND COOLING | TG8S120C20MP11 | LPG | Induced Draft | True | False | 1 | False | Horizontal |  | None | Non-Condensing | Single-Stage |  | 1 | Standard |  | 120000 | 96000 |  |  | 115000 | 1197 | 80 | 78 | [8 empty] | Federally-Regulated Consumer Product | 10/04/2018 |  | 10/10/2018
Johnson Controls, Inc. | CHAMPION HEATING AND COOLING | TG8S120C20MP11 | LPG | Induced Draft | True | False | 1 | False | Up |  | None | Non-Condensing | Single-Stage |  | 1 | Standard |  | 120000 | 96000 |  |  | 115000 | 1197 | 80 | 78 | [8 empty] | Federally-Regulated Consumer Product | 10/04/2018 |  | 10/10/2018
Johnson Controls, Inc. | CHAMPION HEATING AND COOLING | TG9S080B12MP11 | LPG | Induced Draft | True | False | 1 | False | Down |  | None | Condensing | Single-Stage |  | 0.5 | Standard |  | 80000 | 78000 |  |  | 80500 | 960 | 95.5 | 78 | [8 empty] | Federally-Regulated Consumer Product | 04/27/2016 |  | 10/10/2018
Johnson Controls, Inc. | CHAMPION HEATING AND COOLING | TG9S080B12MP11 | LPG | Induced Draft | True | False | 1 | False | Horizontal |  | None | Condensing | Single-Stage |  | 0.5 | Standard |  | 80000 | 78000 |  |  | 80500 | 960 | 95.5 | 78 | [8 empty] | Federally-Regulated Consumer Product | 04/27/2016 |  | 10/10/2018
Johnson Controls, Inc. | CHAMPION HEATING AND COOLING | TG9S080B12MP11 | LPG | Induced Draft | True | False | 1 | False | Up |  | None | Condensing | Single-Stage |  | 0.5 | Standard |  | 80000 | 78000 |  |  | 80500 | 960 | 95.5 | 78 | [8 empty] | Federally-Regulated Consumer Product | 04/27/2016 |  | 10/10/2018
Johnson Controls, Inc. | CHAMPION HEATING AND COOLING | TG9S080C22MP11 | LPG | Induced Draft | True | False | 1 | False | Down |  | None | Condensing | Single-Stage |  | 1 | Standard |  | 80000 | 78000 |  |  | 80300 | 1006 | 95.5 | 78 | [8 empty] | Federally-Regulated Consumer Product | 04/27/2016 |  | 10/10/2018
Johnson Controls, Inc. | CHAMPION HEATING AND COOLING | TG9S080C22MP11 | LPG | Induced Draft | True | False | 1 | False | Horizontal |  | None | Condensing | Single-Stage |  | 1 | Standard |  | 80000 | 78000 |  |  | 80300 | 1006 | 95.5 | 78 | [8 empty] | Federally-Regulated Consumer Product | 04/27/2016 |  | 10/10/2018
Johnson Controls, Inc. | CHAMPION HEATING AND COOLING | TG9S080C22MP11 | LPG | Induced Draft | True | False | 1 | False | Up |  | None | Condensing | Single-Stage |  | 1 | Standard |  | 80000 | 78000 |  |  | 80300 | 1006 | 95.5 | 78 | [8 empty] | Federally-Regulated Consumer Product | 04/27/2016 |  | 10/10/2018
Johnson Controls, Inc. | CHAMPION HEATING AND COOLING | TG9S120D20MP11 | LPG | Induced Draft | True | False | 1 | False | Down |  | None | Condensing | Single-Stage |  | 1 | Standard |  | 120000 | 116000 |  |  | 112000 | 1359 | 95.5 | 78 | [8 empty] | Federally-Regulated Consumer Product | 10/04/2018 |  | 10/10/2018
Johnson Controls, Inc. | CHAMPION HEATING AND COOLING | TG9S120D20MP11 | LPG | Induced Draft | True | False | 1 | False | Horizontal |  | None | Condensing | Single-Stage |  | 1 | Standard |  | 120000 | 116000 |  |  | 112000 | 1359 | 95.5 | 78 | [8 empty] | Federally-Regulated Consumer Product | 10/04/2018 |  | 10/10/2018
Johnson Controls, Inc. | CHAMPION HEATING AND COOLING | TG9S120D20MP11 | LPG | Induced Draft | True | False | 1 | False | Up |  | None | Condensing | Single-Stage |  | 1 | Standard |  | 120000 | 116000 |  |  | 112000 | 1359 | 95.5 | 78 | [8 empty] | Federally-Regulated Consumer Product | 10/04/2018 |  | 10/10/2018
Johnson Controls, Inc. | CHAMPION HEATING AND COOLING | TGLS040A08MP11 | LPG | Induced Draft | True | False | 1 | False | Down |  | None | Non-Condensing | Single-Stage |  | 0.2 | Standard |  | 40000 | 32000 |  |  | 38000 | 473 | 80 | 78 | [8 empty] | Federally-Regulated Consumer Product | 05/01/2018 |  | 10/10/2018
Johnson Controls, Inc. | CHAMPION HEATING AND COOLING | TGLS040A08MP11 | LPG | Induced Draft | True | False | 1 | False | Horizontal |  | None | Non-Condensing | Single-Stage |  | 0.2 | Standard |  | 40000 | 32000 |  |  | 38000 | 473 | 80 | 78 | [8 empty] | Federally-Regulated Consumer Product | 05/01/2018 |  | 10/10/2018
Johnson Controls, Inc. | CHAMPION HEATING AND COOLING | TGLS040A08MP11 | LPG | Induced Draft | True | False | 1 | False | Up |  | None | Non-Condensing | Single-Stage |  | 0.2 | Standard |  | 40000 | 32000 |  |  | 38000 | 473 | 80 | 78 | [8 empty] | Federally-Regulated Consumer Product | 05/01/2018 |  | 10/10/2018
Johnson Controls, Inc. | CHAMPION HEATING AND COOLING | TGLS060A12MP11 | LPG | Induced Draft | True | False | 1 | False | Down |  | None | Non-Condensing | Single-Stage |  | 0.33 | Standard |  | 60000 | 48000 |  |  | 57000 | 656 | 80 | 78 | [8 empty] | Federally-Regulated Consumer Product | 10/04/2018 |  | 10/10/2018
Johnson Controls, Inc. | CHAMPION HEATING AND COOLING | TGLS060A12MP11 | LPG | Induced Draft | True | False | 1 | False | Horizontal |  | None | Non-Condensing | Single-Stage |  | 0.33 | Standard |  | 60000 | 48000 |  |  | 57000 | 656 | 80 | 78 | [8 empty] | Federally-Regulated Consumer Product | 10/04/2018 |  | 10/10/2018
Johnson Controls, Inc. | CHAMPION HEATING AND COOLING | TGLS060A12MP11 | LPG | Induced Draft | True | False | 1 | False | Up |  | None | Non-Condensing | Single-Stage |  | 0.33 | Standard |  | 60000 | 48000 |  |  | 57000 | 656 | 80 | 78 | [8 empty] | Federally-Regulated Consumer Product | 10/04/2018 |  | 10/10/2018
Johnson Controls, Inc. | CHAMPION HEATING AND COOLING | TGLS080C16MP11 | LPG | Induced Draft | True | False | 1 | False | Down |  | None | Non-Condensing | Single-Stage |  | 0.5 | Standard |  | 80000 | 64000 |  |  | 75000 | 1215 | 80 | 78 | [8 empty] | Federally-Regulated Consumer Product | 05/01/2018 |  | 10/10/2018
Johnson Controls, Inc. | CHAMPION HEATING AND COOLING | TGLS080C16MP11 | LPG | Induced Draft | True | False | 1 | False | Horizontal |  | None | Non-Condensing | Single-Stage |  | 0.5 | Standard |  | 80000 | 64000 |  |  | 75000 | 1215 | 80 | 78 | [8 empty] | Federally-Regulated Consumer Product | 05/01/2018 |  | 10/10/2018
Johnson Controls, Inc. | CHAMPION HEATING AND COOLING | TGLS080C16MP11 | LPG | Induced Draft | True | False | 1 | False | Up |  | None | Non-Condensing | Single-Stage |  | 0.5 | Standard |  | 80000 | 64000 |  |  | 75000 | 1215 | 80 | 78 | [8 empty] | Federally-Regulated Consumer Product | 05/01/2018 |  | 10/10/2018
Johnson Controls, Inc. | CHAMPION HEATING AND COOLING | TM8V060A12MP11 | LPG | Induced Draft | True | False | 1 | False | Down |  | None | Non-Condensing | Two-Stage Modulating |  | 0.5 | Premium |  | 60000 | 47000 |  |  | 57000 | 259 | 80 | 78 | [8 empty] | Federally-Regulated Consumer Product | 04/27/2016 |  | 10/10/2018
Johnson Controls, Inc. | CHAMPION HEATING AND COOLING | TM8V060A12MP11 | LPG | Induced Draft | True | False | 1 | False | Horizontal |  | None | Non-Condensing | Two-Stage Modulating |  | 0.5 | Premium |  | 60000 | 47000 |  |  | 57000 | 259 | 80 | 78 | [8 empty] | Federally-Regulated Consumer Product | 04/27/2016 |  | 10/10/2018
Johnson Controls, Inc. | CHAMPION HEATING AND COOLING | TM8V060A12MP11 | LPG | Induced Draft | True | False | 1 | False | Up |  | None | Non-Condensing | Two-Stage Modulating |  | 0.5 | Premium |  | 60000 | 47000 |  |  | 57000 | 259 | 80 | 78 | [8 empty] | Federally-Regulated Consumer Product | 04/27/2016 |  | 10/10/2018
Johnson Controls, Inc. | CHAMPION HEATING AND COOLING | TM8V100C20MP11 | LPG | Induced Draft | True | False | 1 | False | Down |  | None | Non-Condensing | Two-Stage Modulating |  | 1 | Premium |  | 100000 | 80000 |  |  | 95000 | 380 | 80 | 78 | [8 empty] | Federally-Regulated Consumer Product | 05/01/2018 |  | 10/10/2018
Johnson Controls, Inc. | CHAMPION HEATING AND COOLING | TM8V100C20MP11 | LPG | Induced Draft | True | False | 1 | False | Horizontal |  | None | Non-Condensing | Two-Stage Modulating |  | 1 | Premium |  | 100000 | 80000 |  |  | 95000 | 380 | 80 | 78 | [8 empty] | Federally-Regulated Consumer Product | 05/01/2018 |  | 10/10/2018
Johnson Controls, Inc. | CHAMPION HEATING AND COOLING | TM8V100C20MP11 | LPG | Induced Draft | True | False | 1 | False | Up |  | None | Non-Condensing | Two-Stage Modulating |  | 1 | Premium |  | 100000 | 80000 |  |  | 95000 | 380 | 80 | 78 | [8 empty] | Federally-Regulated Consumer Product | 05/01/2018 |  | 10/10/2018
Johnson Controls, Inc. | CHAMPION HEATING AND COOLING | TM8X080B12MP11 | LPG | Induced Draft | True | False | 1 | False | Down |  | None | Non-Condensing | Single-Stage |  | 0.5 | Premium |  | 80000 | 64000 |  |  | 78600 | 379 | 80 | 78 | [8 empty] | Federally-Regulated Consumer Product | 04/27/2016 |  | 10/10/2018
Johnson Controls, Inc. | CHAMPION HEATING AND COOLING | TM8X080B12MP11 | LPG | Induced Draft | True | False | 1 | False | Horizontal |  | None | Non-Condensing | Single-Stage |  | 0.5 | Premium |  | 80000 | 64000 |  |  | 78600 | 379 | 80 | 78 | [8 empty] | Federally-Regulated Consumer Product | 04/27/2016 |  | 10/10/2018
Johnson Controls, Inc. | CHAMPION HEATING AND COOLING | TM8X080B12MP11 | LPG | Induced Draft | True | False | 1 | False | Up |  | None | Non-Condensing | Single-Stage |  | 0.5 | Premium |  | 80000 | 64000 |  |  | 78600 | 379 | 80 | 78 | [8 empty] | Federally-Regulated Consumer Product | 04/27/2016 |  | 10/10/2018
Johnson Controls, Inc. | CHAMPION HEATING AND COOLING | TM8X100C16MP11 | LPG | Induced Draft | True | False | 1 | False | Down |  | None | Non-Condensing | Single-Stage |  | 0.5 | Premium |  | 100000 | 80000 |  |  | 98000 | 431 | 80 | 78 | [8 empty] | Federally-Regulated Consumer Product | 10/04/2018 |  | 10/10/2018
Johnson Controls, Inc. | CHAMPION HEATING AND COOLING | TM8X100C16MP11 | LPG | Induced Draft | True | False | 1 | False | Horizontal |  | None | Non-Condensing | Single-Stage |  | 0.5 | Premium |  | 100000 | 80000 |  |  | 98000 | 431 | 80 | 78 | [8 empty] | Federally-Regulated Consumer Product | 10/04/2018 |  | 10/10/2018
Johnson Controls, Inc. | CHAMPION HEATING AND COOLING | TM8X100C16MP11 | LPG | Induced Draft | True | False | 1 | False | Up |  | None | Non-Condensing | Single-Stage |  | 0.5 | Premium |  | 100000 | 80000 |  |  | 98000 | 431 | 80 | 78 | [8 empty] | Federally-Regulated Consumer Product | 10/04/2018 |  | 10/10/2018
Johnson Controls, Inc. | CHAMPION HEATING AND COOLING | TM8Y060A12MP11 | LPG | Induced Draft | True | False | 1 | False | Down |  | None | Non-Condensing | Two-Stage Modulating |  | 0.5 | Premium |  | 60000 | 47000 |  |  | 57000 | 259 | 80 | 78 | [8 empty] | Federally-Regulated Consumer Product | 05/01/2018 |  | 10/10/2018
Johnson Controls, Inc. | CHAMPION HEATING AND COOLING | TM8Y060A12MP11 | LPG | Induced Draft | True | False | 1 | False | Horizontal |  | None | Non-Condensing | Two-Stage Modulating |  | 0.5 | Premium |  | 60000 | 47000 |  |  | 57000 | 259 | 80 | 78 | [8 empty] | Federally-Regulated Consumer Product | 05/01/2018 |  | 10/10/2018
Johnson Controls, Inc. | CHAMPION HEATING AND COOLING | TM8Y060A12MP11 | LPG | Induced Draft | True | False | 1 | False | Up |  | None | Non-Condensing | Two-Stage Modulating |  | 0.5 | Premium |  | 60000 | 47000 |  |  | 57000 | 259 | 80 | 78 | [8 empty] | Federally-Regulated Consumer Product | 05/01/2018 |  | 10/10/2018
Johnson Controls, Inc. | CHAMPION HEATING AND COOLING | TM8Y080C16MP11 | LPG | Induced Draft | True | False | 1 | False | Down |  | None | Non-Condensing | Two-Stage Modulating |  | 0.75 | Premium |  | 80000 | 63000 |  |  | 76900 | 323 | 80 | 78 | [8 empty] | Federally-Regulated Consumer Product | 04/27/2016 |  | 10/10/2018
Johnson Controls, Inc. | CHAMPION HEATING AND COOLING | TM8Y080C16MP11 | LPG | Induced Draft | True | False | 1 | False | Horizontal |  | None | Non-Condensing | Two-Stage Modulating |  | 0.75 | Premium |  | 80000 | 63000 |  |  | 76900 | 323 | 80 | 78 | [8 empty] | Federally-Regulated Consumer Product | 04/27/2016 |  | 10/10/2018
Johnson Controls, Inc. | CHAMPION HEATING AND COOLING | TM8Y080C16MP11 | LPG | Induced Draft | True | False | 1 | False | Up |  | None | Non-Condensing | Two-Stage Modulating |  | 0.75 | Premium |  | 80000 | 63000 |  |  | 76900 | 323 | 80 | 78 | [8 empty] | Federally-Regulated Consumer Product | 04/27/2016 |  | 10/10/2018
Johnson Controls, Inc. | CHAMPION HEATING AND COOLING | TM8Y100C16MP11 | LPG | Induced Draft | True | False | 1 | False | Down |  | None | Non-Condensing | Two-Stage Modulating |  | 0.75 | Premium |  | 100000 | 80000 |  |  | 94700 | 368 | 80 | 78 | [8 empty] | Federally-Regulated Consumer Product | 04/27/2016 |  | 10/10/2018
Johnson Controls, Inc. | CHAMPION HEATING AND COOLING | TM8Y100C16MP11 | LPG | Induced Draft | True | False | 1 | False | Horizontal |  | None | Non-Condensing | Two-Stage Modulating |  | 0.75 | Premium |  | 100000 | 80000 |  |  | 94700 | 368 | 80 | 78 | [8 empty] | Federally-Regulated Consumer Product | 04/27/2016 |  | 10/10/2018
Johnson Controls, Inc. | CHAMPION HEATING AND COOLING | TM8Y100C16MP11 | LPG | Induced Draft | True | False | 1 | False | Up |  | None | Non-Condensing | Two-Stage Modulating |  | 0.75 | Premium |  | 100000 | 80000 |  |  | 94700 | 368 | 80 | 78 | [8 empty] | Federally-Regulated Consumer Product | 04/27/2016 |  | 10/10/2018
Johnson Controls, Inc. | CHAMPION HEATING AND COOLING | TM8Y120C20MP11 | LPG | Induced Draft | True | False | 1 | False | Down |  | None | Non-Condensing | Two-Stage Modulating |  | 1 | Premium |  | 120000 | 96000 |  |  | 111300 | 456 | 80 | 78 | [8 empty] | Federally-Regulated Consumer Product | 04/27/2016 |  | 10/10/2018
Johnson Controls, Inc. | CHAMPION HEATING AND COOLING | TM8Y120C20MP11 | LPG | Induced Draft | True | False | 1 | False | Horizontal |  | None | Non-Condensing | Two-Stage Modulating |  | 1 | Premium |  | 120000 | 96000 |  |  | 111300 | 456 | 80 | 78 | [8 empty] | Federally-Regulated Consumer Product | 04/27/2016 |  | 10/10/2018
Johnson Controls, Inc. | CHAMPION HEATING AND COOLING | TM8Y120C20MP11 | LPG | Induced Draft | True | False | 1 | False | Up |  | None | Non-Condensing | Two-Stage Modulating |  | 1 | Premium |  | 120000 | 96000 |  |  | 111300 | 456 | 80 | 78 | [8 empty] | Federally-Regulated Consumer Product | 04/27/2016 |  | 10/10/2018
Johnson Controls, Inc. | CHAMPION HEATING AND COOLING | TM9E060B12MP11 | LPG | Induced Draft | True | False | 1 | False | Down |  | None | Condensing | Single-Stage |  | 0.5 | Premium |  | 60000 | 57000 |  |  | 49000 | 284 | 95 | 78 | [8 empty] | Federally-Regulated Consumer Product | 10/04/2018 |  | 10/10/2018
Johnson Controls, Inc. | CHAMPION HEATING AND COOLING | TM9E060B12MP11 | LPG | Induced Draft | True | False | 1 | False | Horizontal |  | None | Condensing | Single-Stage |  | 0.5 | Premium |  | 60000 | 57000 |  |  | 49000 | 284 | 95 | 78 | [8 empty] | Federally-Regulated Consumer Product | 10/04/2018 |  | 10/10/2018
Johnson Controls, Inc. | CHAMPION HEATING AND COOLING | TM9E060B12MP11 | LPG | Induced Draft | True | False | 1 | False | Up |  | None | Condensing | Single-Stage |  | 0.5 | Premium |  | 60000 | 57000 |  |  | 49000 | 284 | 95 | 78 | [8 empty] | Federally-Regulated Consumer Product | 10/04/2018 |  | 10/10/2018
Johnson Controls, Inc. | CHAMPION HEATING AND COOLING | TM9E080C16MP11 | LPG | Induced Draft | True | False | 1 | False | Down |  | None | Condensing | Single-Stage |  | 0.5 | Premium |  | 80000 | 77000 |  |  | 82000 | 429 | 95 | 78 | [8 empty] | Federally-Regulated Consumer Product | 10/04/2018 |  | 10/10/2018
Johnson Controls, Inc. | CHAMPION HEATING AND COOLING | TM9E080C16MP11 | LPG | Induced Draft | True | False | 1 | False | Horizontal |  | None | Condensing | Single-Stage |  | 0.5 | Premium |  | 80000 | 77000 |  |  | 82000 | 429 | 95 | 78 | [8 empty] | Federally-Regulated Consumer Product | 10/04/2018 |  | 10/10/2018
Johnson Controls, Inc. | CHAMPION HEATING AND COOLING | TM9E080C16MP11 | LPG | Induced Draft | True | False | 1 | False | Up |  | None | Condensing | Single-Stage |  | 0.5 | Premium |  | 80000 | 77000 |  |  | 82000 | 429 | 95 | 78 | [8 empty] | Federally-Regulated Consumer Product | 10/04/2018 |  | 10/10/2018
Johnson Controls, Inc. | CHAMPION HEATING AND COOLING | TM9E120D20MP11 | LPG | Induced Draft | True | False | 1 | False | Down |  | None | Condensing | Single-Stage |  | 0.75 | Premium |  | 120000 | 114000 |  |  | 115000 | 624 | 95 | 78 | [8 empty] | Federally-Regulated Consumer Product | 10/04/2018 |  | 10/10/2018
Johnson Controls, Inc. | CHAMPION HEATING AND COOLING | TM9E120D20MP11 | LPG | Induced Draft | True | False | 1 | False | Horizontal |  | None | Condensing | Single-Stage |  | 0.75 | Premium |  | 120000 | 114000 |  |  | 115000 | 624 | 95 | 78 | [8 empty] | Federally-Regulated Consumer Product | 10/04/2018 |  | 10/10/2018
Johnson Controls, Inc. | CHAMPION HEATING AND COOLING | TM9E120D20MP11 | LPG | Induced Draft | True | False | 1 | False | Up |  | None | Condensing | Single-Stage |  | 0.75 | Premium |  | 120000 | 114000 |  |  | 115000 | 624 | 95 | 78 | [8 empty] | Federally-Regulated Consumer Product | 10/04/2018 |  | 10/10/2018
Johnson Controls, Inc. | CHAMPION HEATING AND COOLING | TM9M060B12MP12 | LPG | Induced Draft | True | False | 1 | False | Down |  | None | Condensing | Step Modulating |  | 0.5 | Standard |  | 60000 | 58000 |  |  | 46000 | 716 | 97 | 78 | [8 empty] | Federally-Regulated Consumer Product | 05/01/2018 |  | 10/10/2018
Johnson Controls, Inc. | CHAMPION HEATING AND COOLING | TM9M060B12MP12 | LPG | Induced Draft | True | False | 1 | False | Horizontal |  | None | Condensing | Step Modulating |  | 0.5 | Standard |  | 60000 | 58000 |  |  | 46000 | 716 | 97 | 78 | [8 empty] | Federally-Regulated Consumer Product | 05/01/2018 |  | 10/10/2018
Johnson Controls, Inc. | CHAMPION HEATING AND COOLING | TM9M060B12MP12 | LPG | Induced Draft | True | False | 1 | False | Up |  | None | Condensing | Step Modulating |  | 0.5 | Standard |  | 60000 | 58000 |  |  | 46000 | 716 | 97 | 78 | [8 empty] | Federally-Regulated Consumer Product | 05/01/2018 |  | 10/10/2018
Johnson Controls, Inc. | CHAMPION HEATING AND COOLING | TM9M080B12MP12 | LPG | Induced Draft | True | False | 1 | False | Down |  | None | Condensing | Step Modulating |  | 0.5 | Standard |  | 80000 | 77000 |  |  | 77900 | 1113 | 97 | 78 | [8 empty] | Federally-Regulated Consumer Product | 04/27/2016 |  | 10/10/2018
Johnson Controls, Inc. | CHAMPION HEATING AND COOLING | TM9M080B12MP12 | LPG | Induced Draft | True | False | 1 | False | Horizontal |  | None | Condensing | Step Modulating |  | 0.5 | Standard |  | 80000 | 77000 |  |  | 77900 | 1113 | 97 | 78 | [8 empty] | Federally-Regulated Consumer Product | 04/27/2016 |  | 10/10/2018
Johnson Controls, Inc. | CHAMPION HEATING AND COOLING | TM9M080B12MP12 | LPG | Induced Draft | True | False | 1 | False | Up |  | None | Condensing | Step Modulating |  | 0.5 | Standard |  | 80000 | 77000 |  |  | 77900 | 1113 | 97 | 78 | [8 empty] | Federally-Regulated Consumer Product | 04/27/2016 |  | 10/10/2018
Johnson Controls, Inc. | CHAMPION HEATING AND COOLING | TM9T060B12MP11 | LPG | Induced Draft | True | False | 1 | False | Down |  | None | Condensing | Two-Stage Modulating |  | 0.5 | Standard |  | 60000 | 58000 |  |  | 45000 | 554 | 96 | 78 | [8 empty] | Federally-Regulated Consumer Product | 05/01/2018 |  | 10/10/2018
Johnson Controls, Inc. | CHAMPION HEATING AND COOLING | TM9T060B12MP11 | LPG | Induced Draft | True | False | 1 | False | Horizontal |  | None | Condensing | Two-Stage Modulating |  | 0.5 | Standard |  | 60000 | 58000 |  |  | 45000 | 554 | 96 | 78 | [8 empty] | Federally-Regulated Consumer Product | 05/01/2018 |  | 10/10/2018
Johnson Controls, Inc. | CHAMPION HEATING AND COOLING | TM9T060B12MP11 | LPG | Induced Draft | True | False | 1 | False | Up |  | None | Condensing | Two-Stage Modulating |  | 0.5 | Standard |  | 60000 | 58000 |  |  | 45000 | 554 | 96 | 78 | [8 empty] | Federally-Regulated Consumer Product | 05/01/2018 |  | 10/10/2018
Johnson Controls, Inc. | CHAMPION HEATING AND COOLING | TM9V100C16MP11 | LPG | Induced Draft | True | False | 1 | False | Down |  | None | Condensing | Two-Stage Modulating |  | 0.75 | Premium |  | 100000 | 96000 |  |  | 95000 | 364 | 96 | 78 | [8 empty] | Federally-Regulated Consumer Product | 10/04/2018 |  | 10/10/2018
Johnson Controls, Inc. | CHAMPION HEATING AND COOLING | TM9V100C16MP11 | LPG | Induced Draft | True | False | 1 | False | Horizontal |  | None | Condensing | Two-Stage Modulating |  | 0.75 | Premium |  | 100000 | 96000 |  |  | 95000 | 364 | 96 | 78 | [8 empty] | Federally-Regulated Consumer Product | 10/04/2018 |  | 10/10/2018
Johnson Controls, Inc. | CHAMPION HEATING AND COOLING | TM9V100C16MP11 | LPG | Induced Draft | True | False | 1 | False | Up |  | None | Condensing | Two-Stage Modulating |  | 0.75 | Premium |  | 100000 | 96000 |  |  | 95000 | 364 | 96 | 78 | [8 empty] | Federally-Regulated Consumer Product | 10/04/2018 |  | 10/10/2018
Johnson Controls, Inc. | CHAMPION HEATING AND COOLING | TM9V100C16MP12 | LPG | Induced Draft | True | False | 1 | False | Down |  | None | Condensing | Two-Stage Modulating |  | 0.75 | Premium |  | 100000 | 96000 |  |  | 95600 | 364 | 96 | 78 | [8 empty] | Federally-Regulated Consumer Product | 11/06/2017 |  | 10/10/2018
Johnson Controls, Inc. | CHAMPION HEATING AND COOLING | TM9V100C16MP12 | LPG | Induced Draft | True | False | 1 | False | Horizontal |  | None | Condensing | Two-Stage Modulating |  | 0.75 | Premium |  | 100000 | 96000 |  |  | 95600 | 364 | 96 | 78 | [8 empty] | Federally-Regulated Consumer Product | 11/06/2017 |  | 10/10/2018
Johnson Controls, Inc. | CHAMPION HEATING AND COOLING | TM9V100C16MP12 | LPG | Induced Draft | True | False | 1 | False | Up |  | None | Condensing | Two-Stage Modulating |  | 0.75 | Premium |  | 100000 | 96000 |  |  | 95600 | 364 | 96 | 78 | [8 empty] | Federally-Regulated Consumer Product | 11/06/2017 |  | 10/10/2018
Johnson Controls, Inc. | CHAMPION HEATING AND COOLING | TM9V100C20MP11 | LPG | Induced Draft | True | False | 1 | False | Down |  | None | Condensing | Two-Stage Modulating |  | 1 | Premium |  | 100000 | 96000 |  |  | 94000 | 386 | 96 | 78 | [8 empty] | Federally-Regulated Consumer Product | 10/04/2018 |  | 10/10/2018
Johnson Controls, Inc. | CHAMPION HEATING AND COOLING | TM9V100C20MP11 | LPG | Induced Draft | True | False | 1 | False | Horizontal |  | None | Condensing | Two-Stage Modulating |  | 1 | Premium |  | 100000 | 96000 |  |  | 94000 | 386 | 96 | 78 | [8 empty] | Federally-Regulated Consumer Product | 10/04/2018 |  | 10/10/2018
Johnson Controls, Inc. | CHAMPION HEATING AND COOLING | TM9V100C20MP11 | LPG | Induced Draft | True | False | 1 | False | Up |  | None | Condensing | Two-Stage Modulating |  | 1 | Premium |  | 100000 | 96000 |  |  | 94000 | 386 | 96 | 78 | [8 empty] | Federally-Regulated Consumer Product | 10/04/2018 |  | 10/10/2018
Johnson Controls, Inc. | CHAMPION HEATING AND COOLING | TM9V100C20MP12 | LPG | Induced Draft | True | False | 1 | False | Down |  | None | Condensing | Two-Stage Modulating |  | 1 | Premium |  | 100000 | 96000 |  |  | 94300 | 386 | 96 | 78 | [8 empty] | Federally-Regulated Consumer Product | 11/06/2017 |  | 10/10/2018
Johnson Controls, Inc. | CHAMPION HEATING AND COOLING | TM9V100C20MP12 | LPG | Induced Draft | True | False | 1 | False | Horizontal |  | None | Condensing | Two-Stage Modulating |  | 1 | Premium |  | 100000 | 96000 |  |  | 94300 | 386 | 96 | 78 | [8 empty] | Federally-Regulated Consumer Product | 11/06/2017 |  | 10/10/2018
Johnson Controls, Inc. | CHAMPION HEATING AND COOLING | TM9V100C20MP12 | LPG | Induced Draft | True | False | 1 | False | Up |  | None | Condensing | Two-Stage Modulating |  | 1 | Premium |  | 100000 | 96000 |  |  | 94300 | 386 | 96 | 78 | [8 empty] | Federally-Regulated Consumer Product | 11/06/2017 |  | 10/10/2018
Johnson Controls, Inc. | CHAMPION HEATING AND COOLING | TM9V120D20MP11 | LPG | Induced Draft | True | False | 1 | False | Down |  | None | Condensing | Two-Stage Modulating |  | 1 | Premium |  | 120000 | 115000 |  |  | 109000 | 407 | 96 | 78 | [8 empty] | Federally-Regulated Consumer Product | 10/04/2018 |  | 10/10/2018
Johnson Controls, Inc. | CHAMPION HEATING AND COOLING | TM9V120D20MP11 | LPG | Induced Draft | True | False | 1 | False | Horizontal |  | None | Condensing | Two-Stage Modulating |  | 1 | Premium |  | 120000 | 115000 |  |  | 109000 | 407 | 96 | 78 | [8 empty] | Federally-Regulated Consumer Product | 10/04/2018 |  | 10/10/2018
Johnson Controls, Inc. | CHAMPION HEATING AND COOLING | TM9V120D20MP11 | LPG | Induced Draft | True | False | 1 | False | Up |  | None | Condensing | Two-Stage Modulating |  | 1 | Premium |  | 120000 | 115000 |  |  | 109000 | 407 | 96 | 78 | [8 empty] | Federally-Regulated Consumer Product | 10/04/2018 |  | 10/10/2018
Johnson Controls, Inc. | CHAMPION HEATING AND COOLING | TM9Y040A10MP11 | LPG | Induced Draft | True | False | 1 | False | Down |  | None | Condensing | Two-Stage Modulating |  | 0.5 | Premium |  | 40000 | 38000 |  |  | 30000 | 180 | 96 | 78 | [8 empty] | Federally-Regulated Consumer Product | 10/04/2018 |  | 10/10/2018
Johnson Controls, Inc. | CHAMPION HEATING AND COOLING | TM9Y040A10MP11 | LPG | Induced Draft | True | False | 1 | False | Horizontal |  | None | Condensing | Two-Stage Modulating |  | 0.5 | Premium |  | 40000 | 38000 |  |  | 30000 | 180 | 96 | 78 | [8 empty] | Federally-Regulated Consumer Product | 10/04/2018 |  | 10/10/2018
Johnson Controls, Inc. | CHAMPION HEATING AND COOLING | TM9Y040A10MP11 | LPG | Induced Draft | True | False | 1 | False | Up |  | None | Condensing | Two-Stage Modulating |  | 0.5 | Premium |  | 40000 | 38000 |  |  | 30000 | 180 | 96 | 78 | [8 empty] | Federally-Regulated Consumer Product | 10/04/2018 |  | 10/10/2018
Johnson Controls, Inc. | CHAMPION HEATING AND COOLING | TM9Y100C16MP11 | LPG | Induced Draft | True | False | 1 | False | Down |  | None | Condensing | Two-Stage Modulating |  | 0.75 | Premium |  | 100000 | 96000 |  |  | 95000 | 364 | 96 | 78 | [8 empty] | Federally-Regulated Consumer Product | 10/04/2018 |  | 10/10/2018
Johnson Controls, Inc. | CHAMPION HEATING AND COOLING | TM9Y100C16MP11 | LPG | Induced Draft | True | False | 1 | False | Horizontal |  | None | Condensing | Two-Stage Modulating |  | 0.75 | Premium |  | 100000 | 96000 |  |  | 95000 | 364 | 96 | 78 | [8 empty] | Federally-Regulated Consumer Product | 10/04/2018 |  | 10/10/2018
Johnson Controls, Inc. | CHAMPION HEATING AND COOLING | TM9Y100C16MP11 | LPG | Induced Draft | True | False | 1 | False | Up |  | None | Condensing | Two-Stage Modulating |  | 0.75 | Premium |  | 100000 | 96000 |  |  | 95000 | 364 | 96 | 78 | [8 empty] | Federally-Regulated Consumer Product | 10/04/2018 |  | 10/10/2018
Johnson Controls, Inc. | CHAMPION HEATING AND COOLING | TMLT100C20MP11 | LPG | Induced Draft | True | False | 1 | False | Down |  | None | Non-Condensing | Two-Stage Modulating |  | 1 | Standard |  | 100000 | 80000 |  |  | 91000 | 962 | 80 | 78 | [8 empty] | Federally-Regulated Consumer Product | 05/01/2018 |  | 10/10/2018
Johnson Controls, Inc. | CHAMPION HEATING AND COOLING | TMLT100C20MP11 | LPG | Induced Draft | True | False | 1 | False | Horizontal |  | None | Non-Condensing | Two-Stage Modulating |  | 1 | Standard |  | 100000 | 80000 |  |  | 91000 | 962 | 80 | 78 | [8 empty] | Federally-Regulated Consumer Product | 05/01/2018 |  | 10/10/2018
Johnson Controls, Inc. | CHAMPION HEATING AND COOLING | TMLT100C20MP11 | LPG | Induced Draft | True | False | 1 | False | Up |  | None | Non-Condensing | Two-Stage Modulating |  | 1 | Standard |  | 100000 | 80000 |  |  | 91000 | 962 | 80 | 78 | [8 empty] | Federally-Regulated Consumer Product | 05/01/2018 |  | 10/10/2018
Johnson Controls, Inc. | CHAMPION HEATING AND COOLING | TMLV100C16MP11 | LPG | Induced Draft | True | False | 1 | False | Down |  | None | Non-Condensing | Two-Stage Modulating |  | 0.75 | Premium |  | 100000 | 80000 |  |  | 94700 | 368 | 80 | 78 | [8 empty] | Federally-Regulated Consumer Product | 04/27/2016 |  | 10/10/2018
Johnson Controls, Inc. | CHAMPION HEATING AND COOLING | TMLV100C16MP11 | LPG | Induced Draft | True | False | 1 | False | Horizontal |  | None | Non-Condensing | Two-Stage Modulating |  | 0.75 | Premium |  | 100000 | 80000 |  |  | 94700 | 368 | 80 | 78 | [8 empty] | Federally-Regulated Consumer Product | 04/27/2016 |  | 10/10/2018
Johnson Controls, Inc. | CHAMPION HEATING AND COOLING | TMLV100C16MP11 | LPG | Induced Draft | True | False | 1 | False | Up |  | None | Non-Condensing | Two-Stage Modulating |  | 0.75 | Premium |  | 100000 | 80000 |  |  | 94700 | 368 | 80 | 78 | [8 empty] | Federally-Regulated Consumer Product | 04/27/2016 |  | 10/10/2018
Johnson Controls, Inc. | CHAMPION HEATING AND COOLING | TMLV100C16MP12 | LPG | Induced Draft | True | False | 1 | False | Down |  | None | Non-Condensing | Two-Stage Modulating |  | 0.75 | Premium |  | 100000 | 80000 |  |  | 94000 | 368 | 80 | 78 | [8 empty] | Federally-Regulated Consumer Product | 05/01/2018 |  | 10/10/2018
Johnson Controls, Inc. | CHAMPION HEATING AND COOLING | TMLV100C16MP12 | LPG | Induced Draft | True | False | 1 | False | Horizontal |  | None | Non-Condensing | Two-Stage Modulating |  | 0.75 | Premium |  | 100000 | 80000 |  |  | 94000 | 368 | 80 | 78 | [8 empty] | Federally-Regulated Consumer Product | 05/01/2018 |  | 10/10/2018
Johnson Controls, Inc. | CHAMPION HEATING AND COOLING | TMLV100C16MP12 | LPG | Induced Draft | True | False | 1 | False | Up |  | None | Non-Condensing | Two-Stage Modulating |  | 0.75 | Premium |  | 100000 | 80000 |  |  | 94000 | 368 | 80 | 78 | [8 empty] | Federally-Regulated Consumer Product | 05/01/2018 |  | 10/10/2018
Johnson Controls, Inc. | CHAMPION HEATING AND COOLING | TMLV120C20MP11 | LPG | Induced Draft | True | False | 1 | False | Down |  | None | Non-Condensing | Two-Stage Modulating |  | 1 | Premium |  | 120000 | 96000 |  |  | 111000 | 456 | 80 | 78 | [8 empty] | Federally-Regulated Consumer Product | 05/01/2018 |  | 10/10/2018
Johnson Controls, Inc. | CHAMPION HEATING AND COOLING | TMLV120C20MP11 | LPG | Induced Draft | True | False | 1 | False | Horizontal |  | None | Non-Condensing | Two-Stage Modulating |  | 1 | Premium |  | 120000 | 96000 |  |  | 111000 | 456 | 80 | 78 | [8 empty] | Federally-Regulated Consumer Product | 05/01/2018 |  | 10/10/2018
Johnson Controls, Inc. | CHAMPION HEATING AND COOLING | TMLV120C20MP11 | LPG | Induced Draft | True | False | 1 | False | Up |  | None | Non-Condensing | Two-Stage Modulating |  | 1 | Premium |  | 120000 | 96000 |  |  | 111000 | 456 | 80 | 78 | [8 empty] | Federally-Regulated Consumer Product | 05/01/2018 |  | 10/10/2018
Johnson Controls, Inc. | CHAMPION HEATING AND COOLING | TMLX080B12MP11 | LPG | Induced Draft | True | False | 1 | False | Down |  | None | Non-Condensing | Single-Stage |  | 0.5 | Premium |  | 80000 | 64000 |  |  | 78000 | 379 | 80 | 78 | [8 empty] | Federally-Regulated Consumer Product | 05/01/2018 |  | 10/10/2018
Johnson Controls, Inc. | CHAMPION HEATING AND COOLING | TMLX080B12MP11 | LPG | Induced Draft | True | False | 1 | False | Horizontal |  | None | Non-Condensing | Single-Stage |  | 0.5 | Premium |  | 80000 | 64000 |  |  | 78000 | 379 | 80 | 78 | [8 empty] | Federally-Regulated Consumer Product | 05/01/2018 |  | 10/10/2018
Johnson Controls, Inc. | CHAMPION HEATING AND COOLING | TMLX080B12MP11 | LPG | Induced Draft | True | False | 1 | False | Up |  | None | Non-Condensing | Single-Stage |  | 0.5 | Premium |  | 80000 | 64000 |  |  | 78000 | 379 | 80 | 78 | [8 empty] | Federally-Regulated Consumer Product | 05/01/2018 |  | 10/10/2018
Johnson Controls, Inc. | CHAMPION HEATING AND COOLING | TMLX120C20MP11 | LPG | Induced Draft | True | False | 1 | False | Down |  | None | Non-Condensing | Single-Stage |  | 0.75 | Premium |  | 120000 | 96000 |  |  | 117500 | 635 | 80 | 78 | [8 empty] | Federally-Regulated Consumer Product | 04/27/2016 |  | 10/10/2018
Johnson Controls, Inc. | CHAMPION HEATING AND COOLING | TMLX120C20MP11 | LPG | Induced Draft | True | False | 1 | False | Horizontal |  | None | Non-Condensing | Single-Stage |  | 0.75 | Premium |  | 120000 | 96000 |  |  | 117500 | 635 | 80 | 78 | [8 empty] | Federally-Regulated Consumer Product | 04/27/2016 |  | 10/10/2018
Johnson Controls, Inc. | CHAMPION HEATING AND COOLING | TMLX120C20MP11 | LPG | Induced Draft | True | False | 1 | False | Up |  | None | Non-Condensing | Single-Stage |  | 0.75 | Premium |  | 120000 | 96000 |  |  | 117500 | 635 | 80 | 78 | [8 empty] | Federally-Regulated Consumer Product | 04/27/2016 |  | 10/10/2018
Johnson Controls, Inc. | CHAMPION HEATING AND COOLING | TP9C080C16MP12 | LPG | Induced Draft | True | False | 1 | False | Down |  | None | Condensing | Step Modulating |  | 0.75 | Premium |  | 80000 | 78000 |  |  | 80000 | 460 | 97.7 | 78 | [8 empty] | Federally-Regulated Consumer Product | 10/04/2018 |  | 10/10/2018
Johnson Controls, Inc. | CHAMPION HEATING AND COOLING | TP9C080C16MP12 | LPG | Induced Draft | True | False | 1 | False | Horizontal |  | None | Condensing | Step Modulating |  | 0.75 | Premium |  | 80000 | 78000 |  |  | 80000 | 460 | 97.7 | 78 | [8 empty] | Federally-Regulated Consumer Product | 10/04/2018 |  | 10/10/2018
Johnson Controls, Inc. | CHAMPION HEATING AND COOLING | TP9C080C16MP12 | LPG | Induced Draft | True | False | 1 | False | Up |  | None | Condensing | Step Modulating |  | 0.75 | Premium |  | 80000 | 78000 |  |  | 80000 | 460 | 97.7 | 78 | [8 empty] | Federally-Regulated Consumer Product | 10/04/2018 |  | 10/10/2018
Johnson Controls, Inc. | CHAMPION HEATING AND COOLING | TP9C100C16MP13 | LPG | Induced Draft | True | False | 1 | False | Down |  | None | Condensing | Step Modulating |  | 0.75 | Premium |  | 100000 | 97000 |  |  | 96500 | 536 | 97.7 | 78 | [8 empty] | Federally-Regulated Consumer Product | 11/06/2017 |  | 10/10/2018
Johnson Controls, Inc. | CHAMPION HEATING AND COOLING | TP9C100C16MP13 | LPG | Induced Draft | True | False | 1 | False | Horizontal |  | None | Condensing | Step Modulating |  | 0.75 | Premium |  | 100000 | 97000 |  |  | 96500 | 536 | 97.7 | 78 | [8 empty] | Federally-Regulated Consumer Product | 11/06/2017 |  | 10/10/2018
Johnson Controls, Inc. | CHAMPION HEATING AND COOLING | TP9C100C16MP13 | LPG | Induced Draft | True | False | 1 | False | Up |  | None | Condensing | Step Modulating |  | 0.75 | Premium |  | 100000 | 97000 |  |  | 96500 | 536 | 97.7 | 78 | [8 empty] | Federally-Regulated Consumer Product | 11/06/2017 |  | 10/10/2018
Johnson Controls, Inc. | CHAMPION HEATING AND COOLING | TP9C120D20MP12 | LPG | Induced Draft | True | False | 1 | False | Down |  | None | Condensing | Step Modulating |  | 1 | Premium |  | 120000 | 116000 |  |  | 112400 | 597 | 98 | 78 | [8 empty] | Federally-Regulated Consumer Product | 04/27/2016 |  | 10/10/2018
Johnson Controls, Inc. | CHAMPION HEATING AND COOLING | TP9C120D20MP12 | LPG | Induced Draft | True | False | 1 | False | Horizontal |  | None | Condensing | Step Modulating |  | 1 | Premium |  | 120000 | 116000 |  |  | 112400 | 597 | 98 | 78 | [8 empty] | Federally-Regulated Consumer Product | 04/27/2016 |  | 10/10/2018
Johnson Controls, Inc. | CHAMPION HEATING AND COOLING | TP9C120D20MP12 | LPG | Induced Draft | True | False | 1 | False | Up |  | None | Condensing | Step Modulating |  | 1 | Premium |  | 120000 | 116000 |  |  | 112400 | 597 | 98 | 78 | [8 empty] | Federally-Regulated Consumer Product | 04/27/2016 |  | 10/10/2018
Johnson Controls, Inc. | CHAMPION HEATING AND COOLING | TPLC080B12MP12 | LPG | Induced Draft | True | False | 1 | False | Down |  | None | Non-Condensing | Step Modulating |  | 0.5 | Premium |  | 80000 | 62000 |  |  | 77000 | 235 | 80 | 78 | [8 empty] | Federally-Regulated Consumer Product | 05/01/2018 |  | 10/10/2018
Johnson Controls, Inc. | CHAMPION HEATING AND COOLING | TPLC080B12MP12 | LPG | Induced Draft | True | False | 1 | False | Horizontal |  | None | Non-Condensing | Step Modulating |  | 0.5 | Premium |  | 80000 | 62000 |  |  | 77000 | 235 | 80 | 78 | [8 empty] | Federally-Regulated Consumer Product | 05/01/2018 |  | 10/10/2018
Johnson Controls, Inc. | CHAMPION HEATING AND COOLING | TPLC080B12MP12 | LPG | Induced Draft | True | False | 1 | False | Up |  | None | Non-Condensing | Step Modulating |  | 0.5 | Premium |  | 80000 | 62000 |  |  | 77000 | 235 | 80 | 78 | [8 empty] | Federally-Regulated Consumer Product | 05/01/2018 |  | 10/10/2018
Johnson Controls, Inc. | CHAMPION HEATING AND COOLING | TPLC080C16MP13 | LPG | Induced Draft | True | False | 1 | False | Down |  | None | Non-Condensing | Step Modulating |  | 0.75 | Premium |  | 80000 | 62000 |  |  | 77000 | 199 | 80 | 78 | [8 empty] | Federally-Regulated Consumer Product | 05/01/2018 |  | 10/10/2018
Johnson Controls, Inc. | CHAMPION HEATING AND COOLING | TPLC080C16MP13 | LPG | Induced Draft | True | False | 1 | False | Horizontal |  | None | Non-Condensing | Step Modulating |  | 0.75 | Premium |  | 80000 | 62000 |  |  | 77000 | 199 | 80 | 78 | [8 empty] | Federally-Regulated Consumer Product | 05/01/2018 |  | 10/10/2018
Johnson Controls, Inc. | CHAMPION HEATING AND COOLING | TPLC080C16MP13 | LPG | Induced Draft | True | False | 1 | False | Up |  | None | Non-Condensing | Step Modulating |  | 0.75 | Premium |  | 80000 | 62000 |  |  | 77000 | 199 | 80 | 78 | [8 empty] | Federally-Regulated Consumer Product | 05/01/2018 |  | 10/10/2018
Johnson Controls, Inc. | CHAMPION HEATING AND COOLING | TPLC120C20MP12 | LPG | Induced Draft | True | False | 1 | False | Down |  | None | Non-Condensing | Step Modulating |  | 1 | Premium |  | 120000 | 95000 |  |  | 115000 | 484 | 80 | 78 | [8 empty] | Federally-Regulated Consumer Product | 10/04/2018 |  | 10/10/2018
Johnson Controls, Inc. | CHAMPION HEATING AND COOLING | TPLC120C20MP12 | LPG | Induced Draft | True | False | 1 | False | Horizontal |  | None | Non-Condensing | Step Modulating |  | 1 | Premium |  | 120000 | 95000 |  |  | 115000 | 484 | 80 | 78 | [8 empty] | Federally-Regulated Consumer Product | 10/04/2018 |  | 10/10/2018
Johnson Controls, Inc. | CHAMPION HEATING AND COOLING | TPLC120C20MP12 | LPG | Induced Draft | True | False | 1 | False | Up |  | None | Non-Condensing | Step Modulating |  | 1 | Premium |  | 120000 | 95000 |  |  | 115000 | 484 | 80 | 78 | [8 empty] | Federally-Regulated Consumer Product | 10/04/2018 |  | 10/10/2018
International Comfort Products | Comfortmaker | G9MAE0601714A | LPG | Induced Draft | True | False | 1 | False | Horizontal |  | None | Condensing | Step Modulating |  | 0.5 | Standard |  | 60000 | 59000 |  |  | 47000 | 153 | 97 | 78 | [8 empty] | Federally-Regulated Consumer Product | 06/11/2018 |  | 10/10/2018
International Comfort Products | Comfortmaker | G9MAE0601714A | LPG | Induced Draft | True | False | 1 | False | Up |  | None | Condensing | Step Modulating |  | 0.5 | Standard |  | 60000 | 59000 |  |  | 47000 | 153 | 97 | 78 | [8 empty] | Federally-Regulated Consumer Product | 06/11/2018 |  | 10/10/2018
International Comfort Products | Comfortmaker | G9MAE0601714A*D | LPG | Induced Draft | True | False | 1 | False | Down |  | None | Condensing | Step Modulating |  | 0.5 | Standard |  | 60000 | 58000 |  |  | 47000 | 173 | 95 | 78 | [8 empty] | Federally-Regulated Consumer Product | 06/11/2018 |  | 10/10/2018
International Comfort Products | Comfortmaker | G9MAE0602120A | LPG | Induced Draft | True | False | 1 | False | Horizontal |  | None | Condensing | Step Modulating |  | 1 | Standard |  | 61000 | 60000 |  |  | 62000 | 354 | 98 | 78 | [8 empty] | Federally-Regulated Consumer Product | 06/11/2018 |  | 10/10/2018
International Comfort Products | Comfortmaker | G9MAE0602120A | LPG | Induced Draft | True | False | 1 | False | Up |  | None | Condensing | Step Modulating |  | 1 | Standard |  | 61000 | 60000 |  |  | 62000 | 354 | 98 | 78 | [8 empty] | Federally-Regulated Consumer Product | 06/11/2018 |  | 10/10/2018
International Comfort Products | Comfortmaker | G9MAE0602120A*D | LPG | Induced Draft | True | False | 1 | False | Down |  | None | Condensing | Step Modulating |  | 1 | Standard |  | 61000 | 59000 |  |  | 47000 | 229 | 96.7 | 78 | [8 empty] | Federally-Regulated Consumer Product | 06/11/2018 |  | 10/10/2018
International Comfort Products | Comfortmaker | G9MAE0801714A | LPG | Induced Draft | True | False | 1 | False | Horizontal |  | None | Condensing | Step Modulating |  | 0.5 | Standard |  | 80000 | 78000 |  |  | 77000 | 458 | 97 | 78 | [8 empty] | Federally-Regulated Consumer Product | 06/11/2018 |  | 10/10/2018
International Comfort Products | Comfortmaker | G9MAE0801714A | LPG | Induced Draft | True | False | 1 | False | Up |  | None | Condensing | Step Modulating |  | 0.5 | Standard |  | 80000 | 78000 |  |  | 77000 | 458 | 97 | 78 | [8 empty] | Federally-Regulated Consumer Product | 06/11/2018 |  | 10/10/2018
International Comfort Products | Comfortmaker | G9MAE0801714A*D | LPG | Induced Draft | True | False | 1 | False | Down |  | None | Condensing | Step Modulating |  | 0.5 | Standard |  | 80000 | 77000 |  |  | 80000 | 383 | 95 | 78 | [8 empty] | Federally-Regulated Consumer Product | 06/11/2018 |  | 10/10/2018
International Comfort Products | Comfortmaker | G9MAE0802120A | LPG | Induced Draft | True | False | 1 | False | Horizontal |  | None | Condensing | Step Modulating |  | 1 | Standard |  | 80000 | 78000 |  |  | 79000 | 352 | 97 | 78 | [8 empty] | Federally-Regulated Consumer Product | 06/11/2018 |  | 10/10/2018
International Comfort Products | Comfortmaker | G9MAE0802120A | LPG | Induced Draft | True | False | 1 | False | Up |  | None | Condensing | Step Modulating |  | 1 | Standard |  | 80000 | 78000 |  |  | 79000 | 352 | 97 | 78 | [8 empty] | Federally-Regulated Consumer Product | 06/11/2018 |  | 10/10/2018
International Comfort Products | Comfortmaker | G9MAE0802120A*D | LPG | Induced Draft | True | False | 1 | False | Down |  | None | Condensing | Step Modulating |  | 1 | Standard |  | 80000 | 77000 |  |  | 81000 | 346 | 95 | 78 | [8 empty] | Federally-Regulated Consumer Product | 06/11/2018 |  | 10/10/2018
International Comfort Products | Comfortmaker | G9MAE1002122A | LPG | Induced Draft | True | False | 1 | False | Horizontal |  | None | Condensing | Step Modulating |  | 1 | Standard |  | 100000 | 98000 |  |  | 95000 | 378 | 97 | 78 | [8 empty] | Federally-Regulated Consumer Product | 06/11/2018 |  | 10/10/2018
International Comfort Products | Comfortmaker | G9MAE1002122A | LPG | Induced Draft | True | False | 1 | False | Up |  | None | Condensing | Step Modulating |  | 1 | Standard |  | 100000 | 98000 |  |  | 95000 | 378 | 97 | 78 | [8 empty] | Federally-Regulated Consumer Product | 06/11/2018 |  | 10/10/2018
International Comfort Products | Comfortmaker | G9MAE1002122A*D | LPG | Induced Draft | True | False | 1 | False | Down |  | None | Condensing | Step Modulating |  | 1 | Standard |  | 100000 | 96000 |  |  | 97000 | 368 | 95 | 78 | [8 empty] | Federally-Regulated Consumer Product | 06/11/2018 |  | 10/10/2018
International Comfort Products | Comfortmaker | G9MAE1202422A | LPG | Induced Draft | True | False | 1 | False | Horizontal |  | None | Condensing | Step Modulating |  | 1 | Standard |  | 120000 | 117000 |  |  | 109000 | 504 | 97 | 78 | [8 empty] | Federally-Regulated Consumer Product | 06/11/2018 |  | 10/10/2018
International Comfort Products | Comfortmaker | G9MAE1202422A | LPG | Induced Draft | True | False | 1 | False | Up |  | None | Condensing | Step Modulating |  | 1 | Standard |  | 120000 | 117000 |  |  | 109000 | 504 | 97 | 78 | [8 empty] | Federally-Regulated Consumer Product | 06/11/2018 |  | 10/10/2018
International Comfort Products | Comfortmaker | G9MAE1202422A*D | LPG | Induced Draft | True | False | 1 | False | Down |  | None | Condensing | Step Modulating |  | 1 | Standard |  | 120000 | 115000 |  |  | 113000 | 488 | 95 | 78 | [8 empty] | Federally-Regulated Consumer Product | 06/11/2018 |  | 10/10/2018
International Comfort Products | Comfortmaker | G9MVE0401410A | LPG | Induced Draft | True | False | 1 | False | Horizontal |  | None | Condensing | Two-Stage Modulating |  | 0.5 | Standard |  | 40000 | 39000 |  |  | 32300 | 175 | 96 | 78 | [8 empty] | Federally-Regulated Consumer Product | 10/18/2017 |  | 10/10/2018
International Comfort Products | Comfortmaker | G9MVE0401410A | LPG | Induced Draft | True | False | 1 | False | Up |  | None | Condensing | Two-Stage Modulating |  | 0.5 | Standard |  | 40000 | 39000 |  |  | 32300 | 175 | 96 | 78 | [8 empty] | Federally-Regulated Consumer Product | 10/18/2017 |  | 10/10/2018
International Comfort Products | Comfortmaker | G9MVE0401410A*D | LPG | Induced Draft | True | False | 1 | False | Down |  | None | Condensing | Two-Stage Modulating |  | 0.5 | Standard |  | 40000 | 39000 |  |  | 32000 | 179 | 95 | 78 | [8 empty] | Federally-Regulated Consumer Product | 06/11/2018 |  | 10/10/2018
International Comfort Products | Comfortmaker | G9MVE0401712A | LPG | Induced Draft | True | False | 1 | False | Horizontal |  | None | Condensing | Two-Stage Modulating |  | 0.5 | Standard |  | 40000 | 39000 |  |  | 32000 | 128 | 96 | 78 | [8 empty] | Federally-Regulated Consumer Product | 06/11/2018 |  | 10/10/2018
International Comfort Products | Comfortmaker | G9MVE0401712A | LPG | Induced Draft | True | False | 1 | False | Up |  | None | Condensing | Two-Stage Modulating |  | 0.5 | Standard |  | 40000 | 39000 |  |  | 32000 | 128 | 96 | 78 | [8 empty] | Federally-Regulated Consumer Product | 06/11/2018 |  | 10/10/2018
International Comfort Products | Comfortmaker | G9MVE0401712A*D | LPG | Induced Draft | True | False | 1 | False | Down |  | None | Condensing | Two-Stage Modulating |  | 0.5 | Standard |  | 40000 | 39000 |  |  | 32000 | 150 | 95 | 78 | [8 empty] | Federally-Regulated Consumer Product | 06/11/2018 |  | 10/10/2018
International Comfort Products | Comfortmaker | G9MVE0601412A | LPG | Induced Draft | True | False | 1 | False | Horizontal |  | None | Condensing | Two-Stage Modulating |  | 0.5 | Standard |  | 60000 | 58000 |  |  | 48000 | 248 | 95 | 78 | [8 empty] | Federally-Regulated Consumer Product | 06/11/2018 |  | 10/10/2018
International Comfort Products | Comfortmaker | G9MVE0601412A | LPG | Induced Draft | True | False | 1 | False | Up |  | None | Condensing | Two-Stage Modulating |  | 0.5 | Standard |  | 60000 | 58000 |  |  | 48000 | 248 | 95 | 78 | [8 empty] | Federally-Regulated Consumer Product | 06/11/2018 |  | 10/10/2018
International Comfort Products | Comfortmaker | G9MVE0601412A*D | LPG | Induced Draft | True | False | 1 | False | Down |  | None | Condensing | Two-Stage Modulating |  | 0.5 | Standard |  | 60000 | 58000 |  |  | 48000 | 255 | 95 | 78 | [8 empty] | Federally-Regulated Consumer Product | 06/11/2018 |  | 10/10/2018
International Comfort Products | Comfortmaker | G9MVE0601714A | LPG | Induced Draft | True | False | 1 | False | Horizontal |  | None | Condensing | Two-Stage Modulating |  | 0.75 | Standard |  | 60000 | 58000 |  |  | 48000 | 194 | 96 | 78 | [8 empty] | Federally-Regulated Consumer Product | 05/01/2018 |  | 10/10/2018
International Comfort Products | Comfortmaker | G9MVE0601714A | LPG | Induced Draft | True | False | 1 | False | Up |  | None | Condensing | Two-Stage Modulating |  | 0.75 | Standard |  | 60000 | 58000 |  |  | 48000 | 194 | 96 | 78 | [8 empty] | Federally-Regulated Consumer Product | 05/01/2018 |  | 10/10/2018
International Comfort Products | Comfortmaker | G9MVE0601714A*D | LPG | Induced Draft | True | False | 1 | False | Down |  | None | Condensing | Two-Stage Modulating |  | 0.75 | Standard |  | 60000 | 58000 |  |  | 49000 | 194 | 95 | 78 | [8 empty] | Federally-Regulated Consumer Product | 06/11/2018 |  | 10/10/2018
International Comfort Products | Comfortmaker | G9MVE0801716A | LPG | Induced Draft | True | False | 1 | False | Horizontal |  | None | Condensing | Two-Stage Modulating |  | 0.75 | Standard |  | 80000 | 78000 |  |  | 80000 | 413 | 96 | 78 | [8 empty] | Federally-Regulated Consumer Product | 10/18/2017 |  | 10/10/2018
International Comfort Products | Comfortmaker | G9MVE0801716A | LPG | Induced Draft | True | False | 1 | False | Up |  | None | Condensing | Two-Stage Modulating |  | 0.75 | Standard |  | 80000 | 78000 |  |  | 80000 | 413 | 96 | 78 | [8 empty] | Federally-Regulated Consumer Product | 10/18/2017 |  | 10/10/2018
International Comfort Products | Comfortmaker | G9MVE0801716A*D | LPG | Induced Draft | True | False | 1 | False | Down |  | None | Condensing | Two-Stage Modulating |  | 0.75 | Standard |  | 80000 | 77000 |  |  | 80000 | 410 | 95 | 78 | [8 empty] | Federally-Regulated Consumer Product | 06/11/2018 |  | 10/10/2018
International Comfort Products | Comfortmaker | G9MVE0802120A*D | LPG | Induced Draft | True | False | 1 | False | Down |  | None | Condensing | Two-Stage Modulating |  | 1 | Standard |  | 80000 | 76000 |  |  | 65000 | 261 | 95 | 78 | [8 empty] | Federally-Regulated Consumer Product | 06/11/2018 |  | 10/10/2018
International Comfort Products | Comfortmaker | G9MVE1002120A | LPG | Induced Draft | True | False | 1 | False | Horizontal |  | None | Condensing | Two-Stage Modulating |  | 1 | Standard |  | 100000 | 97000 |  |  | 96000 | 420 | 96 | 78 | [8 empty] | Federally-Regulated Consumer Product | 05/01/2018 |  | 10/10/2018
International Comfort Products | Comfortmaker | G9MVE1002120A | LPG | Induced Draft | True | False | 1 | False | Up |  | None | Condensing | Two-Stage Modulating |  | 1 | Standard |  | 100000 | 97000 |  |  | 96000 | 420 | 96 | 78 | [8 empty] | Federally-Regulated Consumer Product | 05/01/2018 |  | 10/10/2018
International Comfort Products | Comfortmaker | G9MVE1002120A*D | LPG | Induced Draft | True | False | 1 | False | Down |  | None | Condensing | Two-Stage Modulating |  | 1 | Standard |  | 100000 | 97000 |  |  | 97000 | 420 | 95 | 78 | [8 empty] | Federally-Regulated Consumer Product | 06/11/2018 |  | 10/10/2018
International Comfort Products | Comfortmaker | G9MVE1202422A | LPG | Induced Draft | True | False | 1 | False | Horizontal |  | None | Condensing | Two-Stage Modulating |  | 1 | Standard |  | 120000 | 117000 |  |  | 110000 | 628 | 96 | 78 | [8 empty] | Federally-Regulated Consumer Product | 05/01/2018 |  | 10/10/2018
International Comfort Products | Comfortmaker | G9MVE1202422A | LPG | Induced Draft | True | False | 1 | False | Up |  | None | Condensing | Two-Stage Modulating |  | 1 | Standard |  | 120000 | 117000 |  |  | 110000 | 628 | 96 | 78 | [8 empty] | Federally-Regulated Consumer Product | 05/01/2018 |  | 10/10/2018
International Comfort Products | Comfortmaker | G9MVE1202422A*D | LPG | Induced Draft | True | False | 1 | False | Down |  | None | Condensing | Two-Stage Modulating |  | 1 | Standard |  | 120000 | 116000 |  |  | 111000 | 628 | 95 | 78 | [8 empty] | Federally-Regulated Consumer Product | 06/11/2018 |  | 10/10/2018
International Comfort Products | Comfortmaker | G9MXE0261410A | LPG | Induced Draft | True | False | 1 | False | Horizontal |  | None | Condensing | Single-Stage |  | 0.33 | Standard |  | 26000 | 25000 |  |  | 24000 | 127 | 96 | 78 | [8 empty] | Federally-Regulated Consumer Product | 06/11/2018 |  | 10/10/2018
International Comfort Products | Comfortmaker | G9MXE0261410A | LPG | Induced Draft | True | False | 1 | False | Up |  | None | Condensing | Single-Stage |  | 0.33 | Standard |  | 26000 | 25000 |  |  | 24000 | 127 | 96 | 78 | [8 empty] | Federally-Regulated Consumer Product | 06/11/2018 |  | 10/10/2018
International Comfort Products | Comfortmaker | G9MXE0261410A*D | LPG | Induced Draft | True | False | 1 | False | Down |  | None | Condensing | Single-Stage |  | 0.33 | Standard |  | 26000 | 25000 |  |  | 25000 | 128 | 95 | 78 | [8 empty] | Federally-Regulated Consumer Product | 06/11/2018 |  | 10/10/2018
International Comfort Products | Comfortmaker | G9MXE0401410A | LPG | Induced Draft | True | False | 1 | False | Horizontal |  | None | Condensing | Single-Stage |  | 0.5 | Standard |  | 40000 | 39000 |  |  | 32000 | 193 | 96 | 78 | [8 empty] | Federally-Regulated Consumer Product | 06/11/2018 |  | 10/10/2018
International Comfort Products | Comfortmaker | G9MXE0401410A | LPG | Induced Draft | True | False | 1 | False | Up |  | None | Condensing | Single-Stage |  | 0.5 | Standard |  | 40000 | 39000 |  |  | 32000 | 193 | 96 | 78 | [8 empty] | Federally-Regulated Consumer Product | 06/11/2018 |  | 10/10/2018
International Comfort Products | Comfortmaker | G9MXE0401410A*D | LPG | Induced Draft | True | False | 1 | False | Down |  | None | Condensing | Single-Stage |  | 0.5 | Standard |  | 40000 | 39000 |  |  | 33000 | 188 | 95 | 78 | [8 empty] | Federally-Regulated Consumer Product | 06/11/2018 |  | 10/10/2018
International Comfort Products | Comfortmaker | G9MXE0401712A | LPG | Induced Draft | True | False | 1 | False | Horizontal |  | None | Condensing | Single-Stage |  | 0.5 | Standard |  | 40000 | 39000 |  |  | 32000 | 173 | 96 | 78 | [8 empty] | Federally-Regulated Consumer Product | 06/11/2018 |  | 10/10/2018
International Comfort Products | Comfortmaker | G9MXE0401712A | LPG | Induced Draft | True | False | 1 | False | Up |  | None | Condensing | Single-Stage |  | 0.5 | Standard |  | 40000 | 39000 |  |  | 32000 | 173 | 96 | 78 | [8 empty] | Federally-Regulated Consumer Product | 06/11/2018 |  | 10/10/2018
International Comfort Products | Comfortmaker | G9MXE0401712A*D | LPG | Induced Draft | True | False | 1 | False | Down |  | None | Condensing | Single-Stage |  | 0.5 | Standard |  | 40000 | 39000 |  |  | 33000 | 183 | 95 | 78 | [8 empty] | Federally-Regulated Consumer Product | 06/11/2018 |  | 10/10/2018
International Comfort Products | Comfortmaker | G9MXE0601412A | LPG | Induced Draft | True | False | 1 | False | Horizontal |  | None | Condensing | Single-Stage |  | 0.5 | Standard |  | 60000 | 58000 |  |  | 49000 | 304 | 95.5 | 78 | [8 empty] | Federally-Regulated Consumer Product | 06/11/2018 |  | 10/10/2018
International Comfort Products | Comfortmaker | G9MXE0601412A | LPG | Induced Draft | True | False | 1 | False | Up |  | None | Condensing | Single-Stage |  | 0.5 | Standard |  | 60000 | 58000 |  |  | 49000 | 304 | 95.5 | 78 | [8 empty] | Federally-Regulated Consumer Product | 06/11/2018 |  | 10/10/2018
International Comfort Products | Comfortmaker | G9MXE0601412A**D | LPG | Induced Draft | True | False | 1 | True | Down |  | None | Condensing | Single-Stage |  | 0.5 | Standard |  | 60000 | 58000 |  |  | 49500 | 344 | 95 | 75 | [8 empty] | Federally-Regulated Consumer Product | 10/18/2017 |  | 10/10/2018
International Comfort Products | Comfortmaker | G9MXE0601412A*D | LPG | Induced Draft | True | False | 1 | False | Down |  | None | Condensing | Single-Stage |  | 0.5 | Standard |  | 60000 | 58000 |  |  | 49000 | 344 | 95 | 78 | [8 empty] | Federally-Regulated Consumer Product | 06/11/2018 |  | 10/10/2018
International Comfort Products | Comfortmaker | G9MXE0601714A | LPG | Induced Draft | True | False | 1 | False | Horizontal |  | None | Condensing | Single-Stage |  | 0.75 | Standard |  | 60000 | 58000 |  |  | 49000 | 253 | 96 | 78 | [8 empty] | Federally-Regulated Consumer Product | 06/11/2018 |  | 10/10/2018
International Comfort Products | Comfortmaker | G9MXE0601714A | LPG | Induced Draft | True | False | 1 | False | Up |  | None | Condensing | Single-Stage |  | 0.75 | Standard |  | 60000 | 58000 |  |  | 49000 | 253 | 96 | 78 | [8 empty] | Federally-Regulated Consumer Product | 06/11/2018 |  | 10/10/2018
International Comfort Products | Comfortmaker | G9MXE0601714A*D | LPG | Induced Draft | True | False | 1 | False | Down |  | None | Condensing | Single-Stage |  | 0.75 | Standard |  | 60000 | 58000 |  |  | 49000 | 263 | 95 | 78 | [8 empty] | Federally-Regulated Consumer Product | 06/11/2018 |  | 10/10/2018
International Comfort Products | Comfortmaker | G9MXE0801716A | LPG | Induced Draft | True | False | 1 | False | Horizontal |  | None | Condensing | Single-Stage |  | 0.75 | Standard |  | 80000 | 78000 |  |  | 81000 | 481 | 96 | 78 | [8 empty] | Federally-Regulated Consumer Product | 06/11/2018 |  | 10/10/2018
International Comfort Products | Comfortmaker | G9MXE0801716A | LPG | Induced Draft | True | False | 1 | False | Up |  | None | Condensing | Single-Stage |  | 0.75 | Standard |  | 80000 | 78000 |  |  | 81000 | 481 | 96 | 78 | [8 empty] | Federally-Regulated Consumer Product | 06/11/2018 |  | 10/10/2018
International Comfort Products | Comfortmaker | G9MXE0801716A*D | LPG | Induced Draft | True | False | 1 | False | Down |  | None | Condensing | Single-Stage |  | 0.75 | Standard |  | 80000 | 78000 |  |  | 82000 | 558 | 95 | 78 | [8 empty] | Federally-Regulated Consumer Product | 06/11/2018 |  | 10/10/2018
International Comfort Products | Comfortmaker | G9MXE0802120A | LPG | Induced Draft | True | False | 1 | False | Horizontal |  | None | Condensing | Single-Stage |  | 1 | Standard |  | 80000 | 78000 |  |  | 82000 | 442 | 96 | 78 | [8 empty] | Federally-Regulated Consumer Product | 06/11/2018 |  | 10/10/2018
International Comfort Products | Comfortmaker | G9MXE0802120A | LPG | Induced Draft | True | False | 1 | False | Up |  | None | Condensing | Single-Stage |  | 1 | Standard |  | 80000 | 78000 |  |  | 82000 | 442 | 96 | 78 | [8 empty] | Federally-Regulated Consumer Product | 06/11/2018 |  | 10/10/2018
International Comfort Products | Comfortmaker | G9MXE0802120A*D | LPG | Induced Draft | True | False | 1 | False | Down |  | None | Condensing | Single-Stage |  | 1 | Standard |  | 80000 | 78000 |  |  | 83000 | 418 | 95 | 78 | [8 empty] | Federally-Regulated Consumer Product | 06/11/2018 |  | 10/10/2018
International Comfort Products | Comfortmaker | G9MXE1002120A | LPG | Induced Draft | True | False | 1 | False | Horizontal |  | None | Condensing | Single-Stage |  | 1 | Standard |  | 100000 | 97000 |  |  | 98000 | 581 | 96 | 78 | [8 empty] | Federally-Regulated Consumer Product | 06/11/2018 |  | 10/10/2018
International Comfort Products | Comfortmaker | G9MXE1002120A | LPG | Induced Draft | True | False | 1 | False | Up |  | None | Condensing | Single-Stage |  | 1 | Standard |  | 100000 | 97000 |  |  | 98000 | 581 | 96 | 78 | [8 empty] | Federally-Regulated Consumer Product | 06/11/2018 |  | 10/10/2018
International Comfort Products | Comfortmaker | G9MXE1002120A*D | LPG | Induced Draft | True | False | 1 | False | Down |  | None | Condensing | Single-Stage |  | 1 | Standard |  | 100000 | 97000 |  |  | 99000 | 614 | 95 | 78 | [8 empty] | Federally-Regulated Consumer Product | 06/11/2018 |  | 10/10/2018
International Comfort Products | Comfortmaker | G9MXE1202422A | LPG | Induced Draft | True | False | 1 | False | Horizontal |  | None | Condensing | Single-Stage |  | 1 | Standard |  | 120000 | 117000 |  |  | 113000 | 988 | 96 | 78 | [8 empty] | Federally-Regulated Consumer Product | 06/11/2018 |  | 10/10/2018
International Comfort Products | Comfortmaker | G9MXE1202422A | LPG | Induced Draft | True | False | 1 | False | Up |  | None | Condensing | Single-Stage |  | 1 | Standard |  | 120000 | 117000 |  |  | 113000 | 988 | 96 | 78 | [8 empty] | Federally-Regulated Consumer Product | 06/11/2018 |  | 10/10/2018
International Comfort Products | Comfortmaker | G9MXE1202422A**D | LPG | Induced Draft | True | False | 1 | True | Down |  | None | Condensing | Single-Stage |  | 1 | Standard |  | 120000 | 116000 |  |  | 114500 | 1047 | 95 | 75 | [8 empty] | Federally-Regulated Consumer Product | 10/18/2017 |  | 10/10/2018
International Comfort Products | Comfortmaker | G9MXE1202422A*D | LPG | Induced Draft | True | False | 1 | False | Down |  | None | Condensing | Single-Stage |  | 1 | Standard |  | 120000 | 116000 |  |  | 114000 | 1047 | 95 | 78 | [8 empty] | Federally-Regulated Consumer Product | 06/11/2018 |  | 10/10/2018
International Comfort Products | Comfortmaker | G9MXT0401410A | LPG | Induced Draft | True | False | 1 | False | Horizontal |  | None | Condensing | Two-Stage Modulating |  | 0.5 | Standard |  | 40000 | 39000 |  |  | 32000 | 166 | 96 | 78 | [8 empty] | Federally-Regulated Consumer Product | 06/11/2018 |  | 10/10/2018
International Comfort Products | Comfortmaker | G9MXT0401410A | LPG | Induced Draft | True | False | 1 | False | Up |  | None | Condensing | Two-Stage Modulating |  | 0.5 | Standard |  | 40000 | 39000 |  |  | 32000 | 166 | 96 | 78 | [8 empty] | Federally-Regulated Consumer Product | 06/11/2018 |  | 10/10/2018
International Comfort Products | Comfortmaker | G9MXT0401410A*D | LPG | Induced Draft | True | False | 1 | False | Down |  | None | Condensing | Two-Stage Modulating |  | 0.5 | Standard |  | 40000 | 39000 |  |  | 32000 | 179 | 95 | 78 | [8 empty] | Federally-Regulated Consumer Product | 06/11/2018 |  | 10/10/2018
International Comfort Products | Comfortmaker | G9MXT0401712A* | LPG | Induced Draft | True | False | 1 | False | Horizontal |  | None | Condensing | Two-Stage Modulating |  | 0.5 | Standard |  | 40000 | 39000 |  |  | 32500 | 144 | 96 | 78 | [8 empty] | Federally-Regulated Consumer Product | 10/18/2017 |  | 10/10/2018
International Comfort Products | Comfortmaker | G9MXT0401712A* | LPG | Induced Draft | True | False | 1 | False | Up |  | None | Condensing | Two-Stage Modulating |  | 0.5 | Standard |  | 40000 | 39000 |  |  | 32500 | 144 | 96 | 78 | [8 empty] | Federally-Regulated Consumer Product | 10/18/2017 |  | 10/10/2018
International Comfort Products | Comfortmaker | G9MXT0401712A*D | LPG | Induced Draft | True | False | 1 | False | Down |  | None | Condensing | Two-Stage Modulating |  | 0.5 | Standard |  | 40000 | 39000 |  |  | 32000 | 150 | 95 | 78 | [8 empty] | Federally-Regulated Consumer Product | 06/11/2018 |  | 10/10/2018
International Comfort Products | Comfortmaker | G9MXT0601412A* | LPG | Induced Draft | True | False | 1 | False | Horizontal |  | None | Condensing | Two-Stage Modulating |  | 0.5 | Standard |  | 60000 | 58000 |  |  | 48800 | 248 | 95 | 78 | [8 empty] | Federally-Regulated Consumer Product | 10/18/2017 |  | 10/10/2018
International Comfort Products | Comfortmaker | G9MXT0601412A* | LPG | Induced Draft | True | False | 1 | False | Up |  | None | Condensing | Two-Stage Modulating |  | 0.5 | Standard |  | 60000 | 58000 |  |  | 48800 | 248 | 95 | 78 | [8 empty] | Federally-Regulated Consumer Product | 10/18/2017 |  | 10/10/2018
International Comfort Products | Comfortmaker | G9MXT0601412A*D | LPG | Induced Draft | True | False | 1 | False | Down |  | None | Condensing | Two-Stage Modulating |  | 0.5 | Standard |  | 60000 | 58000 |  |  | 48000 | 255 | 95 | 78 | [8 empty] | Federally-Regulated Consumer Product | 06/11/2018 |  | 10/10/2018
International Comfort Products | Comfortmaker | G9MXT0601714A | LPG | Induced Draft | True | False | 1 | False | Horizontal |  | None | Condensing | Two-Stage Modulating |  | 0.75 | Standard |  | 60000 | 58000 |  |  | 48000 | 188 | 96 | 78 | [8 empty] | Federally-Regulated Consumer Product | 06/11/2018 |  | 10/10/2018
International Comfort Products | Comfortmaker | G9MXT0601714A | LPG | Induced Draft | True | False | 1 | False | Up |  | None | Condensing | Two-Stage Modulating |  | 0.75 | Standard |  | 60000 | 58000 |  |  | 48000 | 188 | 96 | 78 | [8 empty] | Federally-Regulated Consumer Product | 06/11/2018 |  | 10/10/2018
International Comfort Products | Comfortmaker | G9MXT0601714A*D | LPG | Induced Draft | True | False | 1 | False | Down |  | None | Condensing | Two-Stage Modulating |  | 0.75 | Standard |  | 60000 | 58000 |  |  | 49000 | 194 | 95 | 78 | [8 empty] | Federally-Regulated Consumer Product | 06/11/2018 |  | 10/10/2018
International Comfort Products | Comfortmaker | G9MXT0801716A | LPG | Induced Draft | True | False | 1 | False | Horizontal |  | None | Condensing | Two-Stage Modulating |  | 0.75 | Standard |  | 80000 | 78000 |  |  | 80000 | 368 | 96 | 78 | [8 empty] | Federally-Regulated Consumer Product | 06/11/2018 |  | 10/10/2018
International Comfort Products | Comfortmaker | G9MXT0801716A | LPG | Induced Draft | True | False | 1 | False | Up |  | None | Condensing | Two-Stage Modulating |  | 0.75 | Standard |  | 80000 | 78000 |  |  | 80000 | 368 | 96 | 78 | [8 empty] | Federally-Regulated Consumer Product | 06/11/2018 |  | 10/10/2018
International Comfort Products | Comfortmaker | G9MXT0801716A*D | LPG | Induced Draft | True | False | 1 | False | Down |  | None | Condensing | Two-Stage Modulating |  | 0.75 | Standard |  | 80000 | 77000 |  |  | 80000 | 410 | 95 | 78 | [8 empty] | Federally-Regulated Consumer Product | 06/11/2018 |  | 10/10/2018
International Comfort Products | Comfortmaker | G9MXT0802120A*D | LPG | Induced Draft | True | False | 1 | False | Down |  | None | Condensing | Two-Stage Modulating |  | 1 | Standard |  | 80000 | 76000 |  |  | 65000 | 261 | 95 | 78 | [8 empty] | Federally-Regulated Consumer Product | 06/11/2018 |  | 10/10/2018
International Comfort Products | Comfortmaker | G9MXT1002120A | LPG | Induced Draft | True | False | 1 | False | Horizontal |  | None | Condensing | Two-Stage Modulating |  | 1 | Standard |  | 100000 | 97000 |  |  | 96000 | 433 | 96 | 78 | [8 empty] | Federally-Regulated Consumer Product | 06/11/2018 |  | 10/10/2018
International Comfort Products | Comfortmaker | G9MXT1002120A | LPG | Induced Draft | True | False | 1 | False | Up |  | None | Condensing | Two-Stage Modulating |  | 1 | Standard |  | 100000 | 97000 |  |  | 96000 | 433 | 96 | 78 | [8 empty] | Federally-Regulated Consumer Product | 06/11/2018 |  | 10/10/2018
International Comfort Products | Comfortmaker | G9MXT1002120A*D | LPG | Induced Draft | True | False | 1 | False | Down |  | None | Condensing | Two-Stage Modulating |  | 1 | Standard |  | 100000 | 97000 |  |  | 97000 | 420 | 95 | 78 | [8 empty] | Federally-Regulated Consumer Product | 06/11/2018 |  | 10/10/2018
International Comfort Products | Comfortmaker | G9MXT1202422A | LPG | Induced Draft | True | False | 1 | False | Horizontal |  | None | Condensing | Two-Stage Modulating |  | 1 | Standard |  | 120000 | 117000 |  |  | 110000 | 599 | 96 | 78 | [8 empty] | Federally-Regulated Consumer Product | 06/11/2018 |  | 10/10/2018
International Comfort Products | Comfortmaker | G9MXT1202422A | LPG | Induced Draft | True | False | 1 | False | Up |  | None | Condensing | Two-Stage Modulating |  | 1 | Standard |  | 120000 | 117000 |  |  | 110000 | 599 | 96 | 78 | [8 empty] | Federally-Regulated Consumer Product | 06/11/2018 |  | 10/10/2018
International Comfort Products | Comfortmaker | G9MXT1202422A*D | LPG | Induced Draft | True | False | 1 | False | Down |  | None | Condensing | Two-Stage Modulating |  | 1 | Standard |  | 120000 | 116000 |  |  | 111000 | 628 | 95 | 78 | [8 empty] | Federally-Regulated Consumer Product | 06/11/2018 |  | 10/10/2018
International Comfort Products | Comfortmaker | N8MSN0451408 | LPG | Induced Draft | True | False | 1 | False | Down |  | None | Non-Condensing | Single-Stage |  | 0.2 | Standard |  | 44000 | 35000 |  |  | 38000 | 372 | 80 | 78 | [8 empty] | Federally-Regulated Consumer Product | 05/01/2018 |  | 10/10/2018
International Comfort Products | Comfortmaker | N8MSN0451408 | LPG | Induced Draft | True | False | 1 | False | Horizontal |  | None | Non-Condensing | Single-Stage |  | 0.2 | Standard |  | 44000 | 35000 |  |  | 38000 | 372 | 80 | 78 | [8 empty] | Federally-Regulated Consumer Product | 05/01/2018 |  | 10/10/2018
International Comfort Products | Comfortmaker | N8MSN0451408 | LPG | Induced Draft | True | False | 1 | False | Up |  | None | Non-Condensing | Single-Stage |  | 0.2 | Standard |  | 44000 | 35000 |  |  | 38000 | 372 | 80 | 78 | [8 empty] | Federally-Regulated Consumer Product | 05/01/2018 |  | 10/10/2018
International Comfort Products | Comfortmaker | N8MSN0701716 | LPG | Induced Draft | True | False | 1 | False | Down |  | None | Non-Condensing | Single-Stage |  | 0.5 | Standard |  | 66000 | 53000 |  |  | 56000 | 845 | 80 | 78 | [8 empty] | Federally-Regulated Consumer Product | 05/01/2018 |  | 10/10/2018
International Comfort Products | Comfortmaker | N8MSN0701716 | LPG | Induced Draft | True | False | 1 | False | Horizontal |  | None | Non-Condensing | Single-Stage |  | 0.5 | Standard |  | 66000 | 53000 |  |  | 56000 | 845 | 80 | 78 | [8 empty] | Federally-Regulated Consumer Product | 05/01/2018 |  | 10/10/2018
International Comfort Products | Comfortmaker | N8MSN0701716 | LPG | Induced Draft | True | False | 1 | False | Up |  | None | Non-Condensing | Single-Stage |  | 0.5 | Standard |  | 66000 | 53000 |  |  | 56000 | 845 | 80 | 78 | [8 empty] | Federally-Regulated Consumer Product | 05/01/2018 |  | 10/10/2018
International Comfort Products | Comfortmaker | N8MSN0902116 | LPG | Induced Draft | True | False | 1 | False | Down |  | None | Non-Condensing | Single-Stage |  | 0.5 | Standard |  | 88000 | 71000 |  |  | 76000 | 902 | 80 | 78 | [8 empty] | Federally-Regulated Consumer Product | 05/01/2018 |  | 10/10/2018
International Comfort Products | Comfortmaker | N8MSN0902116 | LPG | Induced Draft | True | False | 1 | False | Horizontal |  | None | Non-Condensing | Single-Stage |  | 0.5 | Standard |  | 88000 | 71000 |  |  | 76000 | 902 | 80 | 78 | [8 empty] | Federally-Regulated Consumer Product | 05/01/2018 |  | 10/10/2018
International Comfort Products | Comfortmaker | N8MSN0902116 | LPG | Induced Draft | True | False | 1 | False | Up |  | None | Non-Condensing | Single-Stage |  | 0.5 | Standard |  | 88000 | 71000 |  |  | 76000 | 902 | 80 | 78 | [8 empty] | Federally-Regulated Consumer Product | 05/01/2018 |  | 10/10/2018
International Comfort Products | Comfortmaker | N9MSE0601410A | LPG | Induced Draft | True | False | 1 | False | Horizontal |  | None | Condensing | Single-Stage |  | 0.5 | Standard |  | 60000 | 58000 |  |  | 48000 | 513 | 95.5 | 78 | [8 empty] | Federally-Regulated Consumer Product | 05/01/2018 |  | 10/10/2018
International Comfort Products | Comfortmaker | N9MSE0601410A | LPG | Induced Draft | True | False | 1 | False | Up |  | None | Condensing | Single-Stage |  | 0.5 | Standard |  | 60000 | 58000 |  |  | 48000 | 513 | 95.5 | 78 | [8 empty] | Federally-Regulated Consumer Product | 05/01/2018 |  | 10/10/2018
International Comfort Products | Comfortmaker | N9MSE0601410A** | LPG | Induced Draft | True | False | 1 | True | Horizontal |  | None | Condensing | Single-Stage |  | 0.5 | Standard |  | 60000 | 58000 |  |  | 48700 | 513 | 95.5 | 75 | [8 empty] | Federally-Regulated Consumer Product | 10/18/2017 |  | 10/10/2018
International Comfort Products | Comfortmaker | N9MSE0601410A** | LPG | Induced Draft | True | False | 1 | True | Up |  | None | Condensing | Single-Stage |  | 0.5 | Standard |  | 60000 | 58000 |  |  | 48700 | 513 | 95.5 | 75 | [8 empty] | Federally-Regulated Consumer Product | 10/18/2017 |  | 10/10/2018
International Comfort Products | Comfortmaker | N9MSE1002120A**D | LPG | Induced Draft | True | False | 1 | True | Down |  | None | Condensing | Single-Stage |  | 0.75 | Standard |  | 100000 | 97000 |  |  | 97000 | 1175 | 95 | 75 | [8 empty] | Federally-Regulated Consumer Product | 05/01/2018 |  | 10/10/2018
International Comfort Products | Comfortmaker | N9MSE1002120A*D | LPG | Induced Draft | True | False | 1 | False | Down |  | None | Condensing | Single-Stage |  | 0.75 | Standard |  | 100000 | 97000 |  |  | 97200 | 1175 | 95 | 78 | [8 empty] | Federally-Regulated Consumer Product | 10/18/2017 |  | 10/10/2018
International Comfort Products | Comfortmaker | PDD424040K**0E* | LPG | Induced Draft | True | True | 1 | False | Down |  | None | Non-Condensing | Single-Stage |  | 0.5 | Standard |  | 40000 | 33000 |  |  | 39000 | 223 | 81 | 78 | [8 empty] | Federally-Regulated Consumer Product | 05/01/2018 |  | 10/10/2018
International Comfort Products | Comfortmaker | PDD424040K**0E* | LPG | Induced Draft | True | True | 1 | False | Horizontal |  | None | Non-Condensing | Single-Stage |  | 0.5 | Standard |  | 40000 | 33000 |  |  | 39000 | 223 | 81 | 78 | [8 empty] | Federally-Regulated Consumer Product | 05/01/2018 |  | 10/10/2018
International Comfort Products | Comfortmaker | PDD430060K**0E* | LPG | Induced Draft | True | True | 1 | False | Down |  | None | Non-Condensing | Single-Stage |  | 0.5 | Standard |  | 60000 | 49000 |  |  | 57000 | 464 | 81 | 78 | [8 empty] | Federally-Regulated Consumer Product | 05/01/2018 |  | 10/10/2018
International Comfort Products | Comfortmaker | PDD430060K**0E* | LPG | Induced Draft | True | True | 1 | False | Horizontal |  | None | Non-Condensing | Single-Stage |  | 0.5 | Standard |  | 60000 | 49000 |  |  | 57000 | 464 | 81 | 78 | [8 empty] | Federally-Regulated Consumer Product | 05/01/2018 |  | 10/10/2018
International Comfort Products | Comfortmaker | PDD448115K**1E* | LPG | Induced Draft | True | True | 1 | False | Down |  | None | Non-Condensing | Single-Stage |  | 1 | Standard |  | 115000 | 94000 |  |  | 113000 | 1311 | 81 | 78 | [8 empty] | Federally-Regulated Consumer Product | 05/01/2018 |  | 10/10/2018
International Comfort Products | Comfortmaker | PDD448115K**1E* | LPG | Induced Draft | True | True | 1 | False | Horizontal |  | None | Non-Condensing | Single-Stage |  | 1 | Standard |  | 115000 | 94000 |  |  | 113000 | 1311 | 81 | 78 | [8 empty] | Federally-Regulated Consumer Product | 05/01/2018 |  | 10/10/2018
International Comfort Products | Comfortmaker | PDS424040K**0E* | LPG | Induced Draft | True | True | 1 | False | Down |  | None | Non-Condensing | Single-Stage |  | 0.5 | Standard |  | 40000 | 33000 |  |  | 39000 | 223 | 81 | 78 | [8 empty] | Federally-Regulated Consumer Product | 05/01/2018 |  | 10/10/2018
International Comfort Products | Comfortmaker | PDS424040K**0E* | LPG | Induced Draft | True | True | 1 | False | Horizontal |  | None | Non-Condensing | Single-Stage |  | 0.5 | Standard |  | 40000 | 33000 |  |  | 39000 | 223 | 81 | 78 | [8 empty] | Federally-Regulated Consumer Product | 05/01/2018 |  | 10/10/2018
International Comfort Products | Comfortmaker | PGD424040K**0E* | LPG | Induced Draft | True | True | 1 | False | Down |  | None | Non-Condensing | Single-Stage |  | 0.5 | Standard |  | 40000 | 33000 |  |  | 39000 | 221 | 81 | 78 | [8 empty] | Federally-Regulated Consumer Product | 05/01/2018 |  | 10/10/2018
International Comfort Products | Comfortmaker | PGD424040K**0E* | LPG | Induced Draft | True | True | 1 | False | Horizontal |  | None | Non-Condensing | Single-Stage |  | 0.5 | Standard |  | 40000 | 33000 |  |  | 39000 | 221 | 81 | 78 | [8 empty] | Federally-Regulated Consumer Product | 05/01/2018 |  | 10/10/2018
International Comfort Products | Comfortmaker | PGD436090K**0E* | LPG | Induced Draft | True | True | 1 | False | Down |  | None | Non-Condensing | Single-Stage |  | 0.75 | Standard |  | 90000 | 73000 |  |  | 76000 | 666 | 81 | 78 | [8 empty] | Federally-Regulated Consumer Product | 05/01/2018 |  | 10/10/2018
International Comfort Products | Comfortmaker | PGD436090K**0E* | LPG | Induced Draft | True | True | 1 | False | Horizontal |  | None | Non-Condensing | Single-Stage |  | 0.75 | Standard |  | 90000 | 73000 |  |  | 76000 | 666 | 81 | 78 | [8 empty] | Federally-Regulated Consumer Product | 05/01/2018 |  | 10/10/2018
International Comfort Products | Comfortmaker | PGD448115K**0E* | LPG | Induced Draft | True | True | 1 | False | Down |  | None | Non-Condensing | Single-Stage |  | 1 | Standard |  | 115000 | 94000 |  |  | 113000 | 1309 | 81 | 78 | [8 empty] | Federally-Regulated Consumer Product | 05/01/2018 |  | 10/10/2018
International Comfort Products | Comfortmaker | PGD448115K**0E* | LPG | Induced Draft | True | True | 1 | False | Horizontal |  | None | Non-Condensing | Single-Stage |  | 1 | Standard |  | 115000 | 94000 |  |  | 113000 | 1309 | 81 | 78 | [8 empty] | Federally-Regulated Consumer Product | 05/01/2018 |  | 10/10/2018
International Comfort Products | Comfortmaker | PGD448115K**1E* | LPG | Induced Draft | True | True | 1 | False | Down |  | None | Non-Condensing | Single-Stage |  | 1 | Standard |  | 115000 | 94000 |  |  | 113000 | 1309 | 81 | 78 | [8 empty] | Federally-Regulated Consumer Product | 05/01/2018 |  | 10/10/2018
International Comfort Products | Comfortmaker | PGD448115K**1E* | LPG | Induced Draft | True | True | 1 | False | Horizontal |  | None | Non-Condensing | Single-Stage |  | 1 | Standard |  | 115000 | 94000 |  |  | 113000 | 1309 | 81 | 78 | [8 empty] | Federally-Regulated Consumer Product | 05/01/2018 |  | 10/10/2018
International Comfort Products | Comfortmaker | PGS430040K**1E* | LPG | Induced Draft | True | True | 1 | False | Down |  | None | Non-Condensing | Single-Stage |  | 0.5 | Standard |  | 40000 | 33000 |  |  | 39000 | 221 | 81 | 78 | [8 empty] | Federally-Regulated Consumer Product | 05/01/2018 |  | 10/10/2018
International Comfort Products | Comfortmaker | PGS430040K**1E* | LPG | Induced Draft | True | True | 1 | False | Horizontal |  | None | Non-Condensing | Single-Stage |  | 0.5 | Standard |  | 40000 | 33000 |  |  | 39000 | 221 | 81 | 78 | [8 empty] | Federally-Regulated Consumer Product | 05/01/2018 |  | 10/10/2018
International Comfort Products | Comfortmaker | PGS436090K**1E* | LPG | Induced Draft | True | True | 1 | False | Down |  | None | Non-Condensing | Single-Stage |  | 0.75 | Standard |  | 90000 | 73000 |  |  | 76000 | 666 | 81 | 78 | [8 empty] | Federally-Regulated Consumer Product | 05/01/2018 |  | 10/10/2018
International Comfort Products | Comfortmaker | PGS436090K**1E* | LPG | Induced Draft | True | True | 1 | False | Horizontal |  | None | Non-Condensing | Single-Stage |  | 0.75 | Standard |  | 90000 | 73000 |  |  | 76000 | 666 | 81 | 78 | [8 empty] | Federally-Regulated Consumer Product | 05/01/2018 |  | 10/10/2018
International Comfort Products | Comfortmaker | PGS442090K**1E* | LPG | Induced Draft | True | True | 1 | False | Down |  | None | Non-Condensing | Single-Stage |  | 0.5 | Standard |  | 90000 | 74000 |  |  | 77000 | 514 | 81 | 78 | [8 empty] | Federally-Regulated Consumer Product | 05/01/2018 |  | 10/10/2018
International Comfort Products | Comfortmaker | PGS442090K**1E* | LPG | Induced Draft | True | True | 1 | False | Horizontal |  | None | Non-Condensing | Single-Stage |  | 0.5 | Standard |  | 90000 | 74000 |  |  | 77000 | 514 | 81 | 78 | [8 empty] | Federally-Regulated Consumer Product | 05/01/2018 |  | 10/10/2018
International Comfort Products | Comfortmaker | PGS448115K**0E* | LPG | Induced Draft | True | True | 1 | False | Down |  | None | Non-Condensing | Single-Stage |  | 1 | Standard |  | 115000 | 94000 |  |  | 113000 | 1309 | 81 | 78 | [8 empty] | Federally-Regulated Consumer Product | 05/01/2018 |  | 10/10/2018
International Comfort Products | Comfortmaker | PGS448115K**0E* | LPG | Induced Draft | True | True | 1 | False | Horizontal |  | None | Non-Condensing | Single-Stage |  | 1 | Standard |  | 115000 | 94000 |  |  | 113000 | 1309 | 81 | 78 | [8 empty] | Federally-Regulated Consumer Product | 05/01/2018 |  | 10/10/2018
International Comfort Products | Comfortmaker | PGS460115K**0E* | LPG | Induced Draft | True | True | 1 | False | Down |  | None | Non-Condensing | Single-Stage |  | 1 | Standard |  | 115000 | 94000 |  |  | 114000 | 1184 | 81 | 78 | [8 empty] | Federally-Regulated Consumer Product | 05/01/2018 |  | 10/10/2018
International Comfort Products | Comfortmaker | PGS460115K**0E* | LPG | Induced Draft | True | True | 1 | False | Horizontal |  | None | Non-Condensing | Single-Stage |  | 1 | Standard |  | 115000 | 94000 |  |  | 114000 | 1184 | 81 | 78 | [8 empty] | Federally-Regulated Consumer Product | 05/01/2018 |  | 10/10/2018
International Comfort Products | Comfortmaker | RGX048KT* | LPG | Induced Draft | True | True | 1 | False | Down |  | None | Non-Condensing | Single-Stage |  | 1.2 | Standard |  | 130000 | 106000 |  |  | 79000 | 650 | 81 | 78 | [8 empty] | Federally-Regulated Consumer Product | 05/01/2018 |  | 10/10/2018
International Comfort Products | Comfortmaker | RGX048KT* | LPG | Induced Draft | True | True | 1 | False | Horizontal |  | None | Non-Condensing | Single-Stage |  | 1.2 | Standard |  | 130000 | 106000 |  |  | 79000 | 650 | 81 | 78 | [8 empty] | Federally-Regulated Consumer Product | 05/01/2018 |  | 10/10/2018
International Comfort Products | Arcoaire | F8MTL0901714A | Natural Gas | Induced Draft | True | False | 1 | False | Up |  | None | Non-Condensing | Two-Stage Modulating |  | 0.33 | Standard |  | 88000 | 71000 |  |  | 75000 | 639 | 80 | 78 | [8 empty] | Federally-Regulated Consumer Product | 05/01/2018 |  | 10/10/2018
International Comfort Products | Arcoaire | F9MAE0601714A | Natural Gas | Induced Draft | True | False | 1 | False | Horizontal |  | None | Condensing | Step Modulating |  | 0.5 | Standard |  | 60000 | 59000 |  |  | 47000 | 153 | 97 | 78 | [8 empty] | Federally-Regulated Consumer Product | 06/11/2018 |  | 10/10/2018
International Comfort Products | Arcoaire | F9MAE0601714A | Natural Gas | Induced Draft | True | False | 1 | False | Up |  | None | Condensing | Step Modulating |  | 0.5 | Standard |  | 60000 | 59000 |  |  | 47000 | 153 | 97 | 78 | [8 empty] | Federally-Regulated Consumer Product | 06/11/2018 |  | 10/10/2018
International Comfort Products | Arcoaire | F9MAE0601714A*D | Natural Gas | Induced Draft | True | False | 1 | False | Down |  | None | Condensing | Step Modulating |  | 0.5 | Standard |  | 60000 | 58000 |  |  | 47000 | 173 | 95 | 78 | [8 empty] | Federally-Regulated Consumer Product | 06/11/2018 |  | 10/10/2018
International Comfort Products | Arcoaire | F9MAE0602120A | Natural Gas | Induced Draft | True | False | 1 | False | Horizontal |  | None | Condensing | Step Modulating |  | 1 | Standard |  | 61000 | 60000 |  |  | 62000 | 354 | 98 | 78 | [8 empty] | Federally-Regulated Consumer Product | 06/11/2018 |  | 10/10/2018
International Comfort Products | Arcoaire | F9MAE0602120A | Natural Gas | Induced Draft | True | False | 1 | False | Up |  | None | Condensing | Step Modulating |  | 1 | Standard |  | 61000 | 60000 |  |  | 62000 | 354 | 98 | 78 | [8 empty] | Federally-Regulated Consumer Product | 06/11/2018 |  | 10/10/2018
International Comfort Products | Arcoaire | F9MAE0602120A*D | Natural Gas | Induced Draft | True | False | 1 | False | Down |  | None | Condensing | Step Modulating |  | 1 | Standard |  | 61000 | 59000 |  |  | 47000 | 229 | 96.7 | 78 | [8 empty] | Federally-Regulated Consumer Product | 06/11/2018 |  | 10/10/2018
International Comfort Products | Arcoaire | F9MAE0801714A | Natural Gas | Induced Draft | True | False | 1 | False | Horizontal |  | None | Condensing | Step Modulating |  | 0.5 | Standard |  | 80000 | 78000 |  |  | 77000 | 458 | 97 | 78 | [8 empty] | Federally-Regulated Consumer Product | 06/11/2018 |  | 10/10/2018
International Comfort Products | Arcoaire | F9MAE0801714A | Natural Gas | Induced Draft | True | False | 1 | False | Up |  | None | Condensing | Step Modulating |  | 0.5 | Standard |  | 80000 | 78000 |  |  | 77000 | 458 | 97 | 78 | [8 empty] | Federally-Regulated Consumer Product | 06/11/2018 |  | 10/10/2018
International Comfort Products | Arcoaire | F9MAE0801714A*D | Natural Gas | Induced Draft | True | False | 1 | False | Down |  | None | Condensing | Step Modulating |  | 0.5 | Standard |  | 80000 | 77000 |  |  | 80000 | 383 | 95 | 78 | [8 empty] | Federally-Regulated Consumer Product | 06/11/2018 |  | 10/10/2018
International Comfort Products | Arcoaire | F9MAE0802120A | Natural Gas | Induced Draft | True | False | 1 | False | Horizontal |  | None | Condensing | Step Modulating |  | 1 | Standard |  | 80000 | 78000 |  |  | 79000 | 352 | 97 | 78 | [8 empty] | Federally-Regulated Consumer Product | 06/11/2018 |  | 10/10/2018
International Comfort Products | Arcoaire | F9MAE0802120A | Natural Gas | Induced Draft | True | False | 1 | False | Up |  | None | Condensing | Step Modulating |  | 1 | Standard |  | 80000 | 78000 |  |  | 79000 | 352 | 97 | 78 | [8 empty] | Federally-Regulated Consumer Product | 06/11/2018 |  | 10/10/2018
International Comfort Products | Arcoaire | F9MAE0802120A*D | Natural Gas | Induced Draft | True | False | 1 | False | Down |  | None | Condensing | Step Modulating |  | 1 | Standard |  | 80000 | 77000 |  |  | 81000 | 346 | 95 | 78 | [8 empty] | Federally-Regulated Consumer Product | 06/11/2018 |  | 10/10/2018
International Comfort Products | Arcoaire | F9MAE1002122A | Natural Gas | Induced Draft | True | False | 1 | False | Horizontal |  | None | Condensing | Step Modulating |  | 1 | Standard |  | 100000 | 98000 |  |  | 95000 | 378 | 97 | 78 | [8 empty] | Federally-Regulated Consumer Product | 06/11/2018 |  | 10/10/2018
International Comfort Products | Arcoaire | F9MAE1002122A | Natural Gas | Induced Draft | True | False | 1 | False | Up |  | None | Condensing | Step Modulating |  | 1 | Standard |  | 100000 | 98000 |  |  | 95000 | 378 | 97 | 78 | [8 empty] | Federally-Regulated Consumer Product | 06/11/2018 |  | 10/10/2018
International Comfort Products | Arcoaire | F9MAE1002122A*D | Natural Gas | Induced Draft | True | False | 1 | False | Down |  | None | Condensing | Step Modulating |  | 1 | Standard |  | 100000 | 96000 |  |  | 97000 | 368 | 95 | 78 | [8 empty] | Federally-Regulated Consumer Product | 06/11/2018 |  | 10/10/2018
International Comfort Products | Arcoaire | F9MAE1202422A | Natural Gas | Induced Draft | True | False | 1 | False | Horizontal |  | None | Condensing | Step Modulating |  | 1 | Standard |  | 120000 | 117000 |  |  | 109000 | 504 | 97 | 78 | [8 empty] | Federally-Regulated Consumer Product | 06/11/2018 |  | 10/10/2018
International Comfort Products | Arcoaire | F9MAE1202422A | Natural Gas | Induced Draft | True | False | 1 | False | Up |  | None | Condensing | Step Modulating |  | 1 | Standard |  | 120000 | 117000 |  |  | 109000 | 504 | 97 | 78 | [8 empty] | Federally-Regulated Consumer Product | 06/11/2018 |  | 10/10/2018
International Comfort Products | Arcoaire | F9MAE1202422A*D | Natural Gas | Induced Draft | True | False | 1 | False | Down |  | None | Condensing | Step Modulating |  | 1 | Standard |  | 120000 | 115000 |  |  | 113000 | 488 | 95 | 78 | [8 empty] | Federally-Regulated Consumer Product | 06/11/2018 |  | 10/10/2018
International Comfort Products | Arcoaire | F9MVE0401410A | Natural Gas | Induced Draft | True | False | 1 | False | Horizontal |  | None | Condensing | Two-Stage Modulating |  | 0.5 | Standard |  | 40000 | 39000 |  |  | 32000 | 175 | 96 | 78 | [8 empty] | Federally-Regulated Consumer Product | 06/11/2018 |  | 10/10/2018
International Comfort Products | Arcoaire | F9MVE0401410A | Natural Gas | Induced Draft | True | False | 1 | False | Up |  | None | Condensing | Two-Stage Modulating |  | 0.5 | Standard |  | 40000 | 39000 |  |  | 32000 | 175 | 96 | 78 | [8 empty] | Federally-Regulated Consumer Product | 06/11/2018 |  | 10/10/2018
International Comfort Products | Arcoaire | F9MVE0401410A*D | Natural Gas | Induced Draft | True | False | 1 | False | Down |  | None | Condensing | Two-Stage Modulating |  | 0.5 | Standard |  | 40000 | 39000 |  |  | 32000 | 179 | 95 | 78 | [8 empty] | Federally-Regulated Consumer Product | 06/11/2018 |  | 10/10/2018
International Comfort Products | Arcoaire | F9MVE0401712A | Natural Gas | Induced Draft | True | False | 1 | False | Horizontal |  | None | Condensing | Two-Stage Modulating |  | 0.5 | Standard |  | 40000 | 39000 |  |  | 32000 | 128 | 96 | 78 | [8 empty] | Federally-Regulated Consumer Product | 06/11/2018 |  | 10/10/2018
International Comfort Products | Arcoaire | F9MVE0401712A | Natural Gas | Induced Draft | True | False | 1 | False | Up |  | None | Condensing | Two-Stage Modulating |  | 0.5 | Standard |  | 40000 | 39000 |  |  | 32000 | 128 | 96 | 78 | [8 empty] | Federally-Regulated Consumer Product | 06/11/2018 |  | 10/10/2018
International Comfort Products | Arcoaire | F9MVE0401712A*D | Natural Gas | Induced Draft | True | False | 1 | False | Down |  | None | Condensing | Two-Stage Modulating |  | 0.5 | Standard |  | 40000 | 39000 |  |  | 32000 | 150 | 95 | 78 | [8 empty] | Federally-Regulated Consumer Product | 06/11/2018 |  | 10/10/2018
International Comfort Products | Arcoaire | F9MVE0601412A | Natural Gas | Induced Draft | True | False | 1 | False | Horizontal |  | None | Condensing | Two-Stage Modulating |  | 0.5 | Standard |  | 60000 | 58000 |  |  | 48000 | 248 | 95 | 78 | [8 empty] | Federally-Regulated Consumer Product | 06/11/2018 |  | 10/10/2018
International Comfort Products | Arcoaire | F9MVE0601412A | Natural Gas | Induced Draft | True | False | 1 | False | Up |  | None | Condensing | Two-Stage Modulating |  | 0.5 | Standard |  | 60000 | 58000 |  |  | 48000 | 248 | 95 | 78 | [8 empty] | Federally-Regulated Consumer Product | 06/11/2018 |  | 10/10/2018
International Comfort Products | Arcoaire | F9MVE0601412A*D | Natural Gas | Induced Draft | True | False | 1 | False | Down |  | None | Condensing | Two-Stage Modulating |  | 0.5 | Standard |  | 60000 | 58000 |  |  | 48000 | 255 | 95 | 78 | [8 empty] | Federally-Regulated Consumer Product | 06/11/2018 |  | 10/10/2018
International Comfort Products | Arcoaire | F9MVE0601714A | Natural Gas | Induced Draft | True | False | 1 | False | Horizontal |  | None | Condensing | Two-Stage Modulating |  | 0.75 | Standard |  | 60000 | 58000 |  |  | 48000 | 194 | 96 | 78 | [8 empty] | Federally-Regulated Consumer Product | 06/11/2018 |  | 10/10/2018
International Comfort Products | Arcoaire | F9MVE0601714A | Natural Gas | Induced Draft | True | False | 1 | False | Up |  | None | Condensing | Two-Stage Modulating |  | 0.75 | Standard |  | 60000 | 58000 |  |  | 48000 | 194 | 96 | 78 | [8 empty] | Federally-Regulated Consumer Product | 06/11/2018 |  | 10/10/2018
International Comfort Products | Arcoaire | F9MVE0601714A*D | Natural Gas | Induced Draft | True | False | 1 | False | Down |  | None | Condensing | Two-Stage Modulating |  | 0.75 | Standard |  | 60000 | 58000 |  |  | 49000 | 194 | 95 | 78 | [8 empty] | Federally-Regulated Consumer Product | 06/11/2018 |  | 10/10/2018
International Comfort Products | Arcoaire | F9MVE0801716A | Natural Gas | Induced Draft | True | False | 1 | False | Horizontal |  | None | Condensing | Two-Stage Modulating |  | 0.75 | Standard |  | 80000 | 78000 |  |  | 80000 | 413 | 96 | 78 | [8 empty] | Federally-Regulated Consumer Product | 06/11/2018 |  | 10/10/2018
International Comfort Products | Arcoaire | F9MVE0801716A | Natural Gas | Induced Draft | True | False | 1 | False | Up |  | None | Condensing | Two-Stage Modulating |  | 0.75 | Standard |  | 80000 | 78000 |  |  | 80000 | 413 | 96 | 78 | [8 empty] | Federally-Regulated Consumer Product | 06/11/2018 |  | 10/10/2018
International Comfort Products | Arcoaire | F9MVE0801716A*D | Natural Gas | Induced Draft | True | False | 1 | False | Down |  | None | Condensing | Two-Stage Modulating |  | 0.75 | Standard |  | 80000 | 77000 |  |  | 80000 | 410 | 95 | 78 | [8 empty] | Federally-Regulated Consumer Product | 06/11/2018 |  | 10/10/2018
International Comfort Products | Arcoaire | F9MVE0802120A | Natural Gas | Induced Draft | True | False | 1 | False | Horizontal |  | None | Condensing | Two-Stage Modulating |  | 1 | Standard |  | 80000 | 78000 |  |  | 80000 | 342 | 96 | 78 | [8 empty] | Federally-Regulated Consumer Product | 06/11/2018 |  | 10/10/2018
International Comfort Products | Arcoaire | F9MVE0802120A | Natural Gas | Induced Draft | True | False | 1 | False | Up |  | None | Condensing | Two-Stage Modulating |  | 1 | Standard |  | 80000 | 78000 |  |  | 80000 | 342 | 96 | 78 | [8 empty] | Federally-Regulated Consumer Product | 06/11/2018 |  | 10/10/2018
International Comfort Products | Arcoaire | F9MVE0802120A*D | Natural Gas | Induced Draft | True | False | 1 | False | Down |  | None | Condensing | Two-Stage Modulating |  | 1 | Standard |  | 80000 | 76000 |  |  | 65000 | 261 | 95 | 78 | [8 empty] | Federally-Regulated Consumer Product | 06/11/2018 |  | 10/10/2018
International Comfort Products | Arcoaire | F9MVE1002120A | Natural Gas | Induced Draft | True | False | 1 | False | Horizontal |  | None | Condensing | Two-Stage Modulating |  | 1 | Standard |  | 100000 | 97000 |  |  | 96000 | 420 | 96 | 78 | [8 empty] | Federally-Regulated Consumer Product | 06/11/2018 |  | 10/10/2018
International Comfort Products | Arcoaire | F9MVE1002120A | Natural Gas | Induced Draft | True | False | 1 | False | Up |  | None | Condensing | Two-Stage Modulating |  | 1 | Standard |  | 100000 | 97000 |  |  | 96000 | 420 | 96 | 78 | [8 empty] | Federally-Regulated Consumer Product | 06/11/2018 |  | 10/10/2018
International Comfort Products | Arcoaire | F9MVE1002120A*D | Natural Gas | Induced Draft | True | False | 1 | False | Down |  | None | Condensing | Two-Stage Modulating |  | 1 | Standard |  | 100000 | 97000 |  |  | 97000 | 420 | 95 | 78 | [8 empty] | Federally-Regulated Consumer Product | 06/11/2018 |  | 10/10/2018
International Comfort Products | Arcoaire | F9MVE1202422A | Natural Gas | Induced Draft | True | False | 1 | False | Horizontal |  | None | Condensing | Two-Stage Modulating |  | 1 | Standard |  | 120000 | 117000 |  |  | 110000 | 628 | 96 | 78 | [8 empty] | Federally-Regulated Consumer Product | 06/11/2018 |  | 10/10/2018
International Comfort Products | Arcoaire | F9MVE1202422A | Natural Gas | Induced Draft | True | False | 1 | False | Up |  | None | Condensing | Two-Stage Modulating |  | 1 | Standard |  | 120000 | 117000 |  |  | 110000 | 628 | 96 | 78 | [8 empty] | Federally-Regulated Consumer Product | 06/11/2018 |  | 10/10/2018
International Comfort Products | Arcoaire | F9MVE1202422A*D | Natural Gas | Induced Draft | True | False | 1 | False | Down |  | None | Condensing | Two-Stage Modulating |  | 1 | Standard |  | 120000 | 116000 |  |  | 111000 | 628 | 95 | 78 | [8 empty] | Federally-Regulated Consumer Product | 06/11/2018 |  | 10/10/2018
International Comfort Products | Arcoaire | F9MXE0261410A | Natural Gas | Induced Draft | True | False | 1 | False | Horizontal |  | None | Condensing | Single-Stage |  | 0.33 | Standard |  | 26000 | 25000 |  |  | 24000 | 127 | 96 | 78 | [8 empty] | Federally-Regulated Consumer Product | 06/11/2018 |  | 10/10/2018
International Comfort Products | Arcoaire | F9MXE0261410A | Natural Gas | Induced Draft | True | False | 1 | False | Up |  | None | Condensing | Single-Stage |  | 0.33 | Standard |  | 26000 | 25000 |  |  | 24000 | 127 | 96 | 78 | [8 empty] | Federally-Regulated Consumer Product | 06/11/2018 |  | 10/10/2018
International Comfort Products | Arcoaire | F9MXE0261410A*D | Natural Gas | Induced Draft | True | False | 1 | False | Down |  | None | Condensing | Single-Stage |  | 0.33 | Standard |  | 26000 | 25000 |  |  | 25000 | 128 | 95 | 78 | [8 empty] | Federally-Regulated Consumer Product | 06/11/2018 |  | 10/10/2018
International Comfort Products | Arcoaire | F9MXE0401410A | Natural Gas | Induced Draft | True | False | 1 | False | Horizontal |  | None | Condensing | Single-Stage |  | 0.5 | Standard |  | 40000 | 39000 |  |  | 32000 | 193 | 96 | 78 | [8 empty] | Federally-Regulated Consumer Product | 06/11/2018 |  | 10/10/2018
International Comfort Products | Arcoaire | F9MXE0401410A | Natural Gas | Induced Draft | True | False | 1 | False | Up |  | None | Condensing | Single-Stage |  | 0.5 | Standard |  | 40000 | 39000 |  |  | 32000 | 193 | 96 | 78 | [8 empty] | Federally-Regulated Consumer Product | 06/11/2018 |  | 10/10/2018
International Comfort Products | Arcoaire | F9MXE0401410A*D | Natural Gas | Induced Draft | True | False | 1 | False | Down |  | None | Condensing | Single-Stage |  | 0.5 | Standard |  | 40000 | 39000 |  |  | 33000 | 188 | 95 | 78 | [8 empty] | Federally-Regulated Consumer Product | 06/11/2018 |  | 10/10/2018
International Comfort Products | Arcoaire | F9MXE0401712A | Natural Gas | Induced Draft | True | False | 1 | False | Horizontal |  | None | Condensing | Single-Stage |  | 0.5 | Standard |  | 40000 | 39000 |  |  | 32000 | 173 | 96 | 78 | [8 empty] | Federally-Regulated Consumer Product | 06/11/2018 |  | 10/10/2018
International Comfort Products | Arcoaire | F9MXE0401712A | Natural Gas | Induced Draft | True | False | 1 | False | Up |  | None | Condensing | Single-Stage |  | 0.5 | Standard |  | 40000 | 39000 |  |  | 32000 | 173 | 96 | 78 | [8 empty] | Federally-Regulated Consumer Product | 06/11/2018 |  | 10/10/2018
International Comfort Products | Arcoaire | F9MXE0401712A*D | Natural Gas | Induced Draft | True | False | 1 | False | Down |  | None | Condensing | Single-Stage |  | 0.5 | Standard |  | 40000 | 39000 |  |  | 33000 | 183 | 95 | 78 | [8 empty] | Federally-Regulated Consumer Product | 06/11/2018 |  | 10/10/2018
International Comfort Products | Arcoaire | F9MXE0601412A | Natural Gas | Induced Draft | True | False | 1 | False | Horizontal |  | None | Condensing | Single-Stage |  | 0.5 | Standard |  | 60000 | 58000 |  |  | 49000 | 304 | 95.5 | 78 | [8 empty] | Federally-Regulated Consumer Product | 06/11/2018 |  | 10/10/2018
International Comfort Products | Arcoaire | F9MXE0601412A | Natural Gas | Induced Draft | True | False | 1 | False | Up |  | None | Condensing | Single-Stage |  | 0.5 | Standard |  | 60000 | 58000 |  |  | 49000 | 304 | 95.5 | 78 | [8 empty] | Federally-Regulated Consumer Product | 06/11/2018 |  | 10/10/2018
International Comfort Products | Arcoaire | F9MXE0601412A**D | Natural Gas | Induced Draft | True | False | 1 | True | Down |  | None | Condensing | Single-Stage |  | 0.5 | Standard |  | 60000 | 58000 |  |  | 49000 | 344 | 95 | 75 | [8 empty] | Federally-Regulated Consumer Product | 05/01/2018 |  | 10/10/2018
International Comfort Products | Arcoaire | F9MXE0601412A*D | Natural Gas | Induced Draft | True | False | 1 | False | Down |  | None | Condensing | Single-Stage |  | 0.5 | Standard |  | 60000 | 58000 |  |  | 49000 | 344 | 95 | 78 | [8 empty] | Federally-Regulated Consumer Product | 06/11/2018 |  | 10/10/2018
International Comfort Products | Arcoaire | F9MXE0601714A | Natural Gas | Induced Draft | True | False | 1 | False | Horizontal |  | None | Condensing | Single-Stage |  | 0.75 | Standard |  | 60000 | 58000 |  |  | 49000 | 253 | 96 | 78 | [8 empty] | Federally-Regulated Consumer Product | 06/11/2018 |  | 10/10/2018
International Comfort Products | Arcoaire | F9MXE0601714A | Natural Gas | Induced Draft | True | False | 1 | False | Up |  | None | Condensing | Single-Stage |  | 0.75 | Standard |  | 60000 | 58000 |  |  | 49000 | 253 | 96 | 78 | [8 empty] | Federally-Regulated Consumer Product | 06/11/2018 |  | 10/10/2018
International Comfort Products | Arcoaire | F9MXE0601714A*D | Natural Gas | Induced Draft | True | False | 1 | False | Down |  | None | Condensing | Single-Stage |  | 0.75 | Standard |  | 60000 | 58000 |  |  | 49000 | 263 | 95 | 78 | [8 empty] | Federally-Regulated Consumer Product | 06/11/2018 |  | 10/10/2018
International Comfort Products | Arcoaire | F9MXE0801716A | Natural Gas | Induced Draft | True | False | 1 | False | Horizontal |  | None | Condensing | Single-Stage |  | 0.75 | Standard |  | 80000 | 78000 |  |  | 81000 | 481 | 96 | 78 | [8 empty] | Federally-Regulated Consumer Product | 06/11/2018 |  | 10/10/2018
International Comfort Products | Arcoaire | F9MXE0801716A | Natural Gas | Induced Draft | True | False | 1 | False | Up |  | None | Condensing | Single-Stage |  | 0.75 | Standard |  | 80000 | 78000 |  |  | 81000 | 481 | 96 | 78 | [8 empty] | Federally-Regulated Consumer Product | 06/11/2018 |  | 10/10/2018
International Comfort Products | Arcoaire | F9MXE0801716A*D | Natural Gas | Induced Draft | True | False | 1 | False | Down |  | None | Condensing | Single-Stage |  | 0.75 | Standard |  | 80000 | 78000 |  |  | 82000 | 558 | 95 | 78 | [8 empty] | Federally-Regulated Consumer Product | 06/11/2018 |  | 10/10/2018
International Comfort Products | Arcoaire | F9MXE0802120A | Natural Gas | Induced Draft | True | False | 1 | False | Horizontal |  | None | Condensing | Single-Stage |  | 1 | Standard |  | 80000 | 78000 |  |  | 82000 | 442 | 96 | 78 | [8 empty] | Federally-Regulated Consumer Product | 06/11/2018 |  | 10/10/2018
International Comfort Products | Arcoaire | F9MXE0802120A | Natural Gas | Induced Draft | True | False | 1 | False | Up |  | None | Condensing | Single-Stage |  | 1 | Standard |  | 80000 | 78000 |  |  | 82000 | 442 | 96 | 78 | [8 empty] | Federally-Regulated Consumer Product | 06/11/2018 |  | 10/10/2018
International Comfort Products | Arcoaire | F9MXE0802120A*D | Natural Gas | Induced Draft | True | False | 1 | False | Down |  | None | Condensing | Single-Stage |  | 1 | Standard |  | 80000 | 78000 |  |  | 83000 | 418 | 95 | 78 | [8 empty] | Federally-Regulated Consumer Product | 06/11/2018 |  | 10/10/2018
International Comfort Products | Arcoaire | F9MXE1002120A | Natural Gas | Induced Draft | True | False | 1 | False | Horizontal |  | None | Condensing | Single-Stage |  | 1 | Standard |  | 100000 | 97000 |  |  | 98000 | 581 | 96 | 78 | [8 empty] | Federally-Regulated Consumer Product | 06/11/2018 |  | 10/10/2018
International Comfort Products | Arcoaire | F9MXE1002120A | Natural Gas | Induced Draft | True | False | 1 | False | Up |  | None | Condensing | Single-Stage |  | 1 | Standard |  | 100000 | 97000 |  |  | 98000 | 581 | 96 | 78 | [8 empty] | Federally-Regulated Consumer Product | 06/11/2018 |  | 10/10/2018
International Comfort Products | Arcoaire | F9MXE1002120A*D | Natural Gas | Induced Draft | True | False | 1 | False | Down |  | None | Condensing | Single-Stage |  | 1 | Standard |  | 100000 | 97000 |  |  | 99000 | 614 | 95 | 78 | [8 empty] | Federally-Regulated Consumer Product | 06/11/2018 |  | 10/10/2018
International Comfort Products | Arcoaire | F9MXE1202422A | Natural Gas | Induced Draft | True | False | 1 | False | Horizontal |  | None | Condensing | Single-Stage |  | 1 | Standard |  | 120000 | 117000 |  |  | 113000 | 988 | 96 | 78 | [8 empty] | Federally-Regulated Consumer Product | 06/11/2018 |  | 10/10/2018
International Comfort Products | Arcoaire | F9MXE1202422A | Natural Gas | Induced Draft | True | False | 1 | False | Up |  | None | Condensing | Single-Stage |  | 1 | Standard |  | 120000 | 117000 |  |  | 113000 | 988 | 96 | 78 | [8 empty] | Federally-Regulated Consumer Product | 06/11/2018 |  | 10/10/2018
International Comfort Products | Arcoaire | F9MXE1202422A**D | Natural Gas | Induced Draft | True | False | 1 | True | Down |  | None | Condensing | Single-Stage |  | 1 | Standard |  | 120000 | 116000 |  |  | 114500 | 1047 | 95 | 75 | [8 empty] | Federally-Regulated Consumer Product | 10/18/2017 |  | 10/10/2018
International Comfort Products | Arcoaire | F9MXE1202422A*D | Natural Gas | Induced Draft | True | False | 1 | False | Down |  | None | Condensing | Single-Stage |  | 1 | Standard |  | 120000 | 116000 |  |  | 114000 | 1047 | 95 | 78 | [8 empty] | Federally-Regulated Consumer Product | 06/11/2018 |  | 10/10/2018
International Comfort Products | Arcoaire | F9MXT0401410A | Natural Gas | Induced Draft | True | False | 1 | False | Horizontal |  | None | Condensing | Two-Stage Modulating |  | 0.5 | Standard |  | 40000 | 39000 |  |  | 32000 | 166 | 96 | 78 | [8 empty] | Federally-Regulated Consumer Product | 06/11/2018 |  | 10/10/2018
International Comfort Products | Arcoaire | F9MXT0401410A | Natural Gas | Induced Draft | True | False | 1 | False | Up |  | None | Condensing | Two-Stage Modulating |  | 0.5 | Standard |  | 40000 | 39000 |  |  | 32000 | 166 | 96 | 78 | [8 empty] | Federally-Regulated Consumer Product | 06/11/2018 |  | 10/10/2018
International Comfort Products | Arcoaire | F9MXT0401410A*D | Natural Gas | Induced Draft | True | False | 1 | False | Down |  | None | Condensing | Two-Stage Modulating |  | 0.5 | Standard |  | 40000 | 39000 |  |  | 32000 | 179 | 95 | 78 | [8 empty] | Federally-Regulated Consumer Product | 06/11/2018 |  | 10/10/2018
International Comfort Products | Arcoaire | F9MXT0401712A*D | Natural Gas | Induced Draft | True | False | 1 | False | Down |  | None | Condensing | Two-Stage Modulating |  | 0.5 | Standard |  | 40000 | 39000 |  |  | 32000 | 150 | 95 | 78 | [8 empty] | Federally-Regulated Consumer Product | 06/11/2018 |  | 10/10/2018
International Comfort Products | Arcoaire | F9MXT0601412A* | Natural Gas | Induced Draft | True | False | 1 | False | Horizontal |  | None | Condensing | Two-Stage Modulating |  | 0.5 | Standard |  | 60000 | 58000 |  |  | 48000 | 248 | 95 | 78 | [8 empty] | Federally-Regulated Consumer Product | 06/11/2018 |  | 10/10/2018
International Comfort Products | Arcoaire | F9MXT0601412A* | Natural Gas | Induced Draft | True | False | 1 | False | Up |  | None | Condensing | Two-Stage Modulating |  | 0.5 | Standard |  | 60000 | 58000 |  |  | 48000 | 248 | 95 | 78 | [8 empty] | Federally-Regulated Consumer Product | 06/11/2018 |  | 10/10/2018
International Comfort Products | Arcoaire | F9MXT0601412A*D | Natural Gas | Induced Draft | True | False | 1 | False | Down |  | None | Condensing | Two-Stage Modulating |  | 0.5 | Standard |  | 60000 | 58000 |  |  | 48000 | 255 | 95 | 78 | [8 empty] | Federally-Regulated Consumer Product | 06/11/2018 |  | 10/10/2018
International Comfort Products | Arcoaire | F9MXT0601714A | Natural Gas | Induced Draft | True | False | 1 | False | Horizontal |  | None | Condensing | Two-Stage Modulating |  | 0.75 | Standard |  | 60000 | 58000 |  |  | 48000 | 188 | 96 | 78 | [8 empty] | Federally-Regulated Consumer Product | 06/11/2018 |  | 10/10/2018
International Comfort Products | Arcoaire | F9MXT0601714A | Natural Gas | Induced Draft | True | False | 1 | False | Up |  | None | Condensing | Two-Stage Modulating |  | 0.75 | Standard |  | 60000 | 58000 |  |  | 48000 | 188 | 96 | 78 | [8 empty] | Federally-Regulated Consumer Product | 06/11/2018 |  | 10/10/2018
International Comfort Products | Arcoaire | F9MXT0601714A*D | Natural Gas | Induced Draft | True | False | 1 | False | Down |  | None | Condensing | Two-Stage Modulating |  | 0.75 | Standard |  | 60000 | 58000 |  |  | 49000 | 194 | 95 | 78 | [8 empty] | Federally-Regulated Consumer Product | 06/11/2018 |  | 10/10/2018
International Comfort Products | Arcoaire | F9MXT0801716A | Natural Gas | Induced Draft | True | False | 1 | False | Horizontal |  | None | Condensing | Two-Stage Modulating |  | 0.75 | Standard |  | 80000 | 78000 |  |  | 80000 | 368 | 96 | 78 | [8 empty] | Federally-Regulated Consumer Product | 06/11/2018 |  | 10/10/2018
International Comfort Products | Arcoaire | F9MXT0801716A | Natural Gas | Induced Draft | True | False | 1 | False | Up |  | None | Condensing | Two-Stage Modulating |  | 0.75 | Standard |  | 80000 | 78000 |  |  | 80000 | 368 | 96 | 78 | [8 empty] | Federally-Regulated Consumer Product | 06/11/2018 |  | 10/10/2018
International Comfort Products | Arcoaire | F9MXT0801716A*D | Natural Gas | Induced Draft | True | False | 1 | False | Down |  | None | Condensing | Two-Stage Modulating |  | 0.75 | Standard |  | 80000 | 77000 |  |  | 80000 | 410 | 95 | 78 | [8 empty] | Federally-Regulated Consumer Product | 06/11/2018 |  | 10/10/2018
International Comfort Products | Arcoaire | F9MXT0802120A | Natural Gas | Induced Draft | True | False | 1 | False | Horizontal |  | None | Condensing | Two-Stage Modulating |  | 1 | Standard |  | 80000 | 78000 |  |  | 80000 | 315 | 96 | 78 | [8 empty] | Federally-Regulated Consumer Product | 06/11/2018 |  | 10/10/2018
International Comfort Products | Arcoaire | F9MXT0802120A | Natural Gas | Induced Draft | True | False | 1 | False | Up |  | None | Condensing | Two-Stage Modulating |  | 1 | Standard |  | 80000 | 78000 |  |  | 80000 | 315 | 96 | 78 | [8 empty] | Federally-Regulated Consumer Product | 06/11/2018 |  | 10/10/2018
International Comfort Products | Arcoaire | F9MXT0802120A*D | Natural Gas | Induced Draft | True | False | 1 | False | Down |  | None | Condensing | Two-Stage Modulating |  | 1 | Standard |  | 80000 | 76000 |  |  | 65000 | 261 | 95 | 78 | [8 empty] | Federally-Regulated Consumer Product | 06/11/2018 |  | 10/10/2018
International Comfort Products | Arcoaire | F9MXT1002120A | Natural Gas | Induced Draft | True | False | 1 | False | Horizontal |  | None | Condensing | Two-Stage Modulating |  | 1 | Standard |  | 100000 | 97000 |  |  | 96000 | 433 | 96 | 78 | [8 empty] | Federally-Regulated Consumer Product | 06/11/2018 |  | 10/10/2018
International Comfort Products | Arcoaire | F9MXT1002120A | Natural Gas | Induced Draft | True | False | 1 | False | Up |  | None | Condensing | Two-Stage Modulating |  | 1 | Standard |  | 100000 | 97000 |  |  | 96000 | 433 | 96 | 78 | [8 empty] | Federally-Regulated Consumer Product | 06/11/2018 |  | 10/10/2018
International Comfort Products | Arcoaire | F9MXT1002120A*D | Natural Gas | Induced Draft | True | False | 1 | False | Down |  | None | Condensing | Two-Stage Modulating |  | 1 | Standard |  | 100000 | 97000 |  |  | 97000 | 420 | 95 | 78 | [8 empty] | Federally-Regulated Consumer Product | 06/11/2018 |  | 10/10/2018
International Comfort Products | Arcoaire | F9MXT1202422A | Natural Gas | Induced Draft | True | False | 1 | False | Horizontal |  | None | Condensing | Two-Stage Modulating |  | 1 | Standard |  | 120000 | 117000 |  |  | 110000 | 599 | 96 | 78 | [8 empty] | Federally-Regulated Consumer Product | 06/11/2018 |  | 10/10/2018
International Comfort Products | Arcoaire | F9MXT1202422A | Natural Gas | Induced Draft | True | False | 1 | False | Up |  | None | Condensing | Two-Stage Modulating |  | 1 | Standard |  | 120000 | 117000 |  |  | 110000 | 599 | 96 | 78 | [8 empty] | Federally-Regulated Consumer Product | 06/11/2018 |  | 10/10/2018
International Comfort Products | Arcoaire | F9MXT1202422A*D | Natural Gas | Induced Draft | True | False | 1 | False | Down |  | None | Condensing | Two-Stage Modulating |  | 1 | Standard |  | 120000 | 116000 |  |  | 111000 | 628 | 95 | 78 | [8 empty] | Federally-Regulated Consumer Product | 06/11/2018 |  | 10/10/2018
International Comfort Products | Arcoaire | N8MSL0701716 | Natural Gas | Induced Draft | True | False | 1 | False | Up |  | None | Non-Condensing | Single-Stage |  | 0.5 | Standard |  | 66000 | 53000 |  |  | 56000 | 845 | 80 | 78 | [8 empty] | Federally-Regulated Consumer Product | 05/01/2018 |  | 10/10/2018
International Comfort Products | Arcoaire | N8MSL1352422* | Natural Gas | Induced Draft | True | False | 1 | False | Down |  | None | Non-Condensing | Single-Stage |  | 0.75 | Standard |  | 126000 | 102000 |  |  | 114000 | 1403 | 80 | 78 | [8 empty] | Federally-Regulated Consumer Product | 05/01/2018 |  | 10/10/2018
International Comfort Products | Arcoaire | N8MSL1352422* | Natural Gas | Induced Draft | True | False | 1 | False | Horizontal |  | None | Non-Condensing | Single-Stage |  | 0.75 | Standard |  | 126000 | 102000 |  |  | 114000 | 1403 | 80 | 78 | [8 empty] | Federally-Regulated Consumer Product | 05/01/2018 |  | 10/10/2018
International Comfort Products | Arcoaire | N8MSN0451408 | Natural Gas | Induced Draft | True | False | 1 | False | Down |  | None | Non-Condensing | Single-Stage |  | 0.2 | Standard |  | 44000 | 35000 |  |  | 38000 | 372 | 80 | 78 | [8 empty] | Federally-Regulated Consumer Product | 05/01/2018 |  | 10/10/2018
International Comfort Products | Arcoaire | N8MSN0451408 | Natural Gas | Induced Draft | True | False | 1 | False | Horizontal |  | None | Non-Condensing | Single-Stage |  | 0.2 | Standard |  | 44000 | 35000 |  |  | 38000 | 372 | 80 | 78 | [8 empty] | Federally-Regulated Consumer Product | 05/01/2018 |  | 10/10/2018
International Comfort Products | Arcoaire | N8MSN0451408 | Natural Gas | Induced Draft | True | False | 1 | False | Up |  | None | Non-Condensing | Single-Stage |  | 0.2 | Standard |  | 44000 | 35000 |  |  | 38000 | 372 | 80 | 78 | [8 empty] | Federally-Regulated Consumer Product | 05/01/2018 |  | 10/10/2018
International Comfort Products | Arcoaire | N9MSE0601410A | Natural Gas | Induced Draft | True | False | 1 | False | Horizontal |  | None | Condensing | Single-Stage |  | 0.5 | Standard |  | 60000 | 58000 |  |  | 48700 | 513 | 95.5 | 78 | [8 empty] | Federally-Regulated Consumer Product | 10/18/2017 |  | 10/10/2018
International Comfort Products | Arcoaire | N9MSE0601410A | Natural Gas | Induced Draft | True | False | 1 | False | Up |  | None | Condensing | Single-Stage |  | 0.5 | Standard |  | 60000 | 58000 |  |  | 48700 | 513 | 95.5 | 78 | [8 empty] | Federally-Regulated Consumer Product | 10/18/2017 |  | 10/10/2018
International Comfort Products | Arcoaire | N9MSE0601410A** | Natural Gas | Induced Draft | True | False | 1 | True | Horizontal |  | None | Condensing | Single-Stage |  | 0.5 | Standard |  | 60000 | 58000 |  |  | 48000 | 513 | 95.5 | 75 | [8 empty] | Federally-Regulated Consumer Product | 05/01/2018 |  | 10/10/2018
International Comfort Products | Arcoaire | N9MSE0601410A** | Natural Gas | Induced Draft | True | False | 1 | True | Up |  | None | Condensing | Single-Stage |  | 0.5 | Standard |  | 60000 | 58000 |  |  | 48000 | 513 | 95.5 | 75 | [8 empty] | Federally-Regulated Consumer Product | 05/01/2018 |  | 10/10/2018
International Comfort Products | Arcoaire | N9MSE1002120A**D | Natural Gas | Induced Draft | True | False | 1 | True | Down |  | None | Condensing | Single-Stage |  | 0.75 | Standard |  | 100000 | 97000 |  |  | 97200 | 1175 | 95 | 75 | [8 empty] | Federally-Regulated Consumer Product | 10/18/2017 |  | 10/10/2018
International Comfort Products | Arcoaire | N9MSE1002120A*D | Natural Gas | Induced Draft | True | False | 1 | False | Down |  | None | Condensing | Single-Stage |  | 0.75 | Standard |  | 100000 | 97000 |  |  | 97000 | 1175 | 95 | 78 | [8 empty] | Federally-Regulated Consumer Product | 05/01/2018 |  | 10/10/2018
International Comfort Products | Arcoaire | PDD430060K**0E* | Natural Gas | Induced Draft | True | True | 1 | False | Down |  | None | Non-Condensing | Single-Stage |  | 0.5 | Standard |  | 60000 | 49000 |  |  | 57000 | 464 | 81 | 78 | [8 empty] | Federally-Regulated Consumer Product | 05/01/2018 |  | 10/10/2018
International Comfort Products | Arcoaire | PDD430060K**0E* | Natural Gas | Induced Draft | True | True | 1 | False | Horizontal |  | None | Non-Condensing | Single-Stage |  | 0.5 | Standard |  | 60000 | 49000 |  |  | 57000 | 464 | 81 | 78 | [8 empty] | Federally-Regulated Consumer Product | 05/01/2018 |  | 10/10/2018
International Comfort Products | Arcoaire | PDD448115K**1E* | Natural Gas | Induced Draft | True | True | 1 | False | Down |  | None | Non-Condensing | Single-Stage |  | 1 | Standard |  | 115000 | 94000 |  |  | 113000 | 1311 | 81 | 78 | [8 empty] | Federally-Regulated Consumer Product | 05/01/2018 |  | 10/10/2018
International Comfort Products | Arcoaire | PDD448115K**1E* | Natural Gas | Induced Draft | True | True | 1 | False | Horizontal |  | None | Non-Condensing | Single-Stage |  | 1 | Standard |  | 115000 | 94000 |  |  | 113000 | 1311 | 81 | 78 | [8 empty] | Federally-Regulated Consumer Product | 05/01/2018 |  | 10/10/2018
International Comfort Products | Arcoaire | PDS424040K**0E* | Natural Gas | Induced Draft | True | True | 1 | False | Down |  | None | Non-Condensing | Single-Stage |  | 0.5 | Standard |  | 40000 | 33000 |  |  | 39000 | 223 | 81 | 78 | [8 empty] | Federally-Regulated Consumer Product | 05/01/2018 |  | 10/10/2018
International Comfort Products | Arcoaire | PDS424040K**0E* | Natural Gas | Induced Draft | True | True | 1 | False | Horizontal |  | None | Non-Condensing | Single-Stage |  | 0.5 | Standard |  | 40000 | 33000 |  |  | 39000 | 223 | 81 | 78 | [8 empty] | Federally-Regulated Consumer Product | 05/01/2018 |  | 10/10/2018
International Comfort Products | Arcoaire | PDS430040K**0E* | Natural Gas | Induced Draft | True | True | 1 | False | Down |  | None | Non-Condensing | Single-Stage |  | 0.5 | Standard |  | 40000 | 33000 |  |  | 39000 | 223 | 81 | 78 | [8 empty] | Federally-Regulated Consumer Product | 05/01/2018 |  | 10/10/2018
International Comfort Products | Arcoaire | PDS430040K**0E* | Natural Gas | Induced Draft | True | True | 1 | False | Horizontal |  | None | Non-Condensing | Single-Stage |  | 0.5 | Standard |  | 40000 | 33000 |  |  | 39000 | 223 | 81 | 78 | [8 empty] | Federally-Regulated Consumer Product | 05/01/2018 |  | 10/10/2018
International Comfort Products | Arcoaire | PDS430040K**1E* | Natural Gas | Induced Draft | True | True | 1 | False | Down |  | None | Non-Condensing | Single-Stage |  | 0.5 | Standard |  | 40000 | 33000 |  |  | 39000 | 223 | 81 | 78 | [8 empty] | Federally-Regulated Consumer Product | 05/01/2018 |  | 10/10/2018
International Comfort Products | Arcoaire | PDS430040K**1E* | Natural Gas | Induced Draft | True | True | 1 | False | Horizontal |  | None | Non-Condensing | Single-Stage |  | 0.5 | Standard |  | 40000 | 33000 |  |  | 39000 | 223 | 81 | 78 | [8 empty] | Federally-Regulated Consumer Product | 05/01/2018 |  | 10/10/2018
International Comfort Products | Arcoaire | PDS430060K**1E* | Natural Gas | Induced Draft | True | True | 1 | False | Down |  | None | Non-Condensing | Single-Stage |  | 0.5 | Standard |  | 60000 | 49000 |  |  | 57000 | 464 | 81 | 78 | [8 empty] | Federally-Regulated Consumer Product | 05/01/2018 |  | 10/10/2018
International Comfort Products | Arcoaire | PDS430060K**1E* | Natural Gas | Induced Draft | True | True | 1 | False | Horizontal |  | None | Non-Condensing | Single-Stage |  | 0.5 | Standard |  | 60000 | 49000 |  |  | 57000 | 464 | 81 | 78 | [8 empty] | Federally-Regulated Consumer Product | 05/01/2018 |  | 10/10/2018
International Comfort Products | Arcoaire | PDS448115K**1E* | Natural Gas | Induced Draft | True | True | 1 | False | Down |  | None | Non-Condensing | Single-Stage |  | 1 | Standard |  | 115000 | 94000 |  |  | 113000 | 1311 | 81 | 78 | [8 empty] | Federally-Regulated Consumer Product | 05/01/2018 |  | 10/10/2018
International Comfort Products | Arcoaire | PDS448115K**1E* | Natural Gas | Induced Draft | True | True | 1 | False | Horizontal |  | None | Non-Condensing | Single-Stage |  | 1 | Standard |  | 115000 | 94000 |  |  | 113000 | 1311 | 81 | 78 | [8 empty] | Federally-Regulated Consumer Product | 05/01/2018 |  | 10/10/2018
International Comfort Products | Arcoaire | PGD424040K**0E* | Natural Gas | Induced Draft | True | True | 1 | False | Down |  | None | Non-Condensing | Single-Stage |  | 0.5 | Standard |  | 40000 | 33000 |  |  | 39000 | 221 | 81 | 78 | [8 empty] | Federally-Regulated Consumer Product | 05/01/2018 |  | 10/10/2018
International Comfort Products | Arcoaire | PGD424040K**0E* | Natural Gas | Induced Draft | True | True | 1 | False | Horizontal |  | None | Non-Condensing | Single-Stage |  | 0.5 | Standard |  | 40000 | 33000 |  |  | 39000 | 221 | 81 | 78 | [8 empty] | Federally-Regulated Consumer Product | 05/01/2018 |  | 10/10/2018
International Comfort Products | Arcoaire | PGD442090K**1E* | Natural Gas | Induced Draft | True | True | 1 | False | Down |  | None | Non-Condensing | Single-Stage |  | 0.5 | Standard |  | 90000 | 74000 |  |  | 77000 | 514 | 81 | 78 | [8 empty] | Federally-Regulated Consumer Product | 05/01/2018 |  | 10/10/2018
International Comfort Products | Arcoaire | PGD442090K**1E* | Natural Gas | Induced Draft | True | True | 1 | False | Horizontal |  | None | Non-Condensing | Single-Stage |  | 0.5 | Standard |  | 90000 | 74000 |  |  | 77000 | 514 | 81 | 78 | [8 empty] | Federally-Regulated Consumer Product | 05/01/2018 |  | 10/10/2018
International Comfort Products | Arcoaire | PGS436090K**0E* | Natural Gas | Induced Draft | True | True | 1 | False | Down |  | None | Non-Condensing | Single-Stage |  | 0.75 | Standard |  | 90000 | 73000 |  |  | 76000 | 666 | 81 | 78 | [8 empty] | Federally-Regulated Consumer Product | 05/01/2018 |  | 10/10/2018
International Comfort Products | Arcoaire | PGS436090K**0E* | Natural Gas | Induced Draft | True | True | 1 | False | Horizontal |  | None | Non-Condensing | Single-Stage |  | 0.75 | Standard |  | 90000 | 73000 |  |  | 76000 | 666 | 81 | 78 | [8 empty] | Federally-Regulated Consumer Product | 05/01/2018 |  | 10/10/2018
International Comfort Products | Arcoaire | PGS442090K**0E* | Natural Gas | Induced Draft | True | True | 1 | False | Down |  | None | Non-Condensing | Single-Stage |  | 0.5 | Standard |  | 90000 | 74000 |  |  | 77000 | 514 | 81 | 78 | [8 empty] | Federally-Regulated Consumer Product | 05/01/2018 |  | 10/10/2018
International Comfort Products | Arcoaire | PGS442090K**0E* | Natural Gas | Induced Draft | True | True | 1 | False | Horizontal |  | None | Non-Condensing | Single-Stage |  | 0.5 | Standard |  | 90000 | 74000 |  |  | 77000 | 514 | 81 | 78 | [8 empty] | Federally-Regulated Consumer Product | 05/01/2018 |  | 10/10/2018
International Comfort Products | Arcoaire | PGS448115K**0E* | Natural Gas | Induced Draft | True | True | 1 | False | Down |  | None | Non-Condensing | Single-Stage |  | 1 | Standard |  | 115000 | 94000 |  |  | 113000 | 1309 | 81 | 78 | [8 empty] | Federally-Regulated Consumer Product | 05/01/2018 |  | 10/10/2018
International Comfort Products | Arcoaire | PGS448115K**0E* | Natural Gas | Induced Draft | True | True | 1 | False | Horizontal |  | None | Non-Condensing | Single-Stage |  | 1 | Standard |  | 115000 | 94000 |  |  | 113000 | 1309 | 81 | 78 | [8 empty] | Federally-Regulated Consumer Product | 05/01/2018 |  | 10/10/2018
International Comfort Products | Arcoaire | PGS460115K**0E* | Natural Gas | Induced Draft | True | True | 1 | False | Down |  | None | Non-Condensing | Single-Stage |  | 1 | Standard |  | 115000 | 94000 |  |  | 114000 | 1184 | 81 | 78 | [8 empty] | Federally-Regulated Consumer Product | 05/01/2018 |  | 10/10/2018
International Comfort Products | Arcoaire | PGS460115K**0E* | Natural Gas | Induced Draft | True | True | 1 | False | Horizontal |  | None | Non-Condensing | Single-Stage |  | 1 | Standard |  | 115000 | 94000 |  |  | 114000 | 1184 | 81 | 78 | [8 empty] | Federally-Regulated Consumer Product | 05/01/2018 |  | 10/10/2018
International Comfort Products | Arcoaire | RGH048KT* | Natural Gas | Induced Draft | True | True | 1 | False | Down |  | None | Non-Condensing | Single-Stage |  | 1.2 | Standard |  | 130000 | 106000 |  |  | 79000 | 650 | 81 | 78 | [8 empty] | Federally-Regulated Consumer Product | 05/01/2018 |  | 10/10/2018
International Comfort Products | Arcoaire | RGH048KT* | Natural Gas | Induced Draft | True | True | 1 | False | Horizontal |  | None | Non-Condensing | Single-Stage |  | 1.2 | Standard |  | 130000 | 106000 |  |  | 79000 | 650 | 81 | 78 | [8 empty] | Federally-Regulated Consumer Product | 05/01/2018 |  | 10/10/2018
International Comfort Products | Arcoaire | RGX048KF* | Natural Gas | Induced Draft | True | True | 1 | False | Down |  | None | Non-Condensing | Single-Stage |  | 1.2 | Standard |  | 130000 | 106000 |  |  | 79000 | 650 | 81 | 78 | [8 empty] | Federally-Regulated Consumer Product | 05/01/2018 |  | 10/10/2018
International Comfort Products | Arcoaire | RGX048KF* | Natural Gas | Induced Draft | True | True | 1 | False | Horizontal |  | None | Non-Condensing | Single-Stage |  | 1.2 | Standard |  | 130000 | 106000 |  |  | 79000 | 650 | 81 | 78 | [8 empty] | Federally-Regulated Consumer Product | 05/01/2018 |  | 10/10/2018
Johnson Controls, Inc. | GUARDIAN BY JOHNSON CONTROLS | PCG4A240502X1 | LPG | Induced Draft | True | True | 1 | False | Down |  | None | Non-Condensing | Single-Stage |  | 0.33 | Premium |  | 50000 | 40000 |  |  | 38000 | 147 | 81 | 78 | [8 empty] | Federally-Regulated Consumer Product | 06/11/2018 |  | 10/10/2018
Johnson Controls, Inc. | GUARDIAN BY JOHNSON CONTROLS | PCG4A240502X1 | LPG | Induced Draft | True | True | 1 | False | Horizontal |  | None | Non-Condensing | Single-Stage |  | 0.33 | Premium |  | 50000 | 40000 |  |  | 38000 | 147 | 81 | 78 | [8 empty] | Federally-Regulated Consumer Product | 06/11/2018 |  | 10/10/2018
Johnson Controls, Inc. | GUARDIAN BY JOHNSON CONTROLS | PCG4A300502X1 | LPG | Induced Draft | True | True | 1 | False | Down |  | None | Non-Condensing | Single-Stage |  | 0.33 | Premium |  | 50000 | 40000 |  |  | 38000 | 147 | 81 | 78 | [8 empty] | Federally-Regulated Consumer Product | 06/11/2018 |  | 10/10/2018
Johnson Controls, Inc. | GUARDIAN BY JOHNSON CONTROLS | PCG4A300502X1 | LPG | Induced Draft | True | True | 1 | False | Horizontal |  | None | Non-Condensing | Single-Stage |  | 0.33 | Premium |  | 50000 | 40000 |  |  | 38000 | 147 | 81 | 78 | [8 empty] | Federally-Regulated Consumer Product | 06/11/2018 |  | 10/10/2018
Johnson Controls, Inc. | GUARDIAN BY JOHNSON CONTROLS | PCG4B481252X1 | LPG | Induced Draft | True | True | 1 | False | Down |  | None | Non-Condensing | Single-Stage |  | 0.75 | Premium |  | 125000 | 100000 |  |  | 114000 | 925 | 81 | 78 | [8 empty] | Federally-Regulated Consumer Product | 10/10/2018 |  | 10/10/2018
Johnson Controls, Inc. | GUARDIAN BY JOHNSON CONTROLS | PCG4B481252X1 | LPG | Induced Draft | True | True | 1 | False | Horizontal |  | None | Non-Condensing | Single-Stage |  | 0.75 | Premium |  | 125000 | 100000 |  |  | 114000 | 925 | 81 | 78 | [8 empty] | Federally-Regulated Consumer Product | 10/10/2018 |  | 10/10/2018
Johnson Controls, Inc. | GUARDIAN BY JOHNSON CONTROLS | PCG4B600652X1 | LPG | Induced Draft | True | True | 1 | False | Down |  | None | Non-Condensing | Single-Stage |  | 1 | Premium |  | 65000 | 52000 |  |  | 58000 | 302 | 81 | 78 | [8 empty] | Federally-Regulated Consumer Product | 10/10/2018 |  | 10/10/2018
Johnson Controls, Inc. | GUARDIAN BY JOHNSON CONTROLS | PCG4B600652X1 | LPG | Induced Draft | True | True | 1 | False | Horizontal |  | None | Non-Condensing | Single-Stage |  | 1 | Premium |  | 65000 | 52000 |  |  | 58000 | 302 | 81 | 78 | [8 empty] | Federally-Regulated Consumer Product | 10/10/2018 |  | 10/10/2018
Johnson Controls, Inc. | GUARDIAN BY JOHNSON CONTROLS | PHG4A240502X1 | LPG | Induced Draft | True | True | 1 | False | Down |  | None | Non-Condensing | Single-Stage |  | 0.33 | Premium |  | 50000 | 40000 |  |  | 38000 | 147 | 81 | 78 | [8 empty] | Federally-Regulated Consumer Product | 06/11/2018 |  | 10/10/2018
Johnson Controls, Inc. | GUARDIAN BY JOHNSON CONTROLS | PHG4A240502X1 | LPG | Induced Draft | True | True | 1 | False | Horizontal |  | None | Non-Condensing | Single-Stage |  | 0.33 | Premium |  | 50000 | 40000 |  |  | 38000 | 147 | 81 | 78 | [8 empty] | Federally-Regulated Consumer Product | 06/11/2018 |  | 10/10/2018
Johnson Controls, Inc. | GUARDIAN BY JOHNSON CONTROLS | PHG4A300502X1 | LPG | Induced Draft | True | True | 1 | False | Down |  | None | Non-Condensing | Single-Stage |  | 0.33 | Premium |  | 50000 | 40000 |  |  | 38000 | 147 | 81 | 78 | [8 empty] | Federally-Regulated Consumer Product | 10/10/2018 |  | 10/10/2018
Johnson Controls, Inc. | GUARDIAN BY JOHNSON CONTROLS | PHG4A300502X1 | LPG | Induced Draft | True | True | 1 | False | Horizontal |  | None | Non-Condensing | Single-Stage |  | 0.33 | Premium |  | 50000 | 40000 |  |  | 38000 | 147 | 81 | 78 | [8 empty] | Federally-Regulated Consumer Product | 10/10/2018 |  | 10/10/2018
Johnson Controls, Inc. | GUARDIAN BY JOHNSON CONTROLS | PHG4B481252X1 | LPG | Induced Draft | True | True | 1 | False | Down |  | None | Non-Condensing | Single-Stage |  | 0.75 | Premium |  | 125000 | 100000 |  |  | 114000 | 925 | 81 | 78 | [8 empty] | Federally-Regulated Consumer Product | 10/10/2018 |  | 10/10/2018
Johnson Controls, Inc. | GUARDIAN BY JOHNSON CONTROLS | PHG4B481252X1 | LPG | Induced Draft | True | True | 1 | False | Horizontal |  | None | Non-Condensing | Single-Stage |  | 0.75 | Premium |  | 125000 | 100000 |  |  | 114000 | 925 | 81 | 78 | [8 empty] | Federally-Regulated Consumer Product | 10/10/2018 |  | 10/10/2018
Johnson Controls, Inc. | GUARDIAN BY JOHNSON CONTROLS | PHG4B600652X1 | LPG | Induced Draft | True | True | 1 | False | Down |  | None | Non-Condensing | Single-Stage |  | 1 | Premium |  | 65000 | 52000 |  |  | 58000 | 302 | 81 | 78 | [8 empty] | Federally-Regulated Consumer Product | 10/10/2018 |  | 10/10/2018
Johnson Controls, Inc. | GUARDIAN BY JOHNSON CONTROLS | PHG4B600652X1 | LPG | Induced Draft | True | True | 1 | False | Horizontal |  | None | Non-Condensing | Single-Stage |  | 1 | Premium |  | 65000 | 52000 |  |  | 58000 | 302 | 81 | 78 | [8 empty] | Federally-Regulated Consumer Product | 10/10/2018 |  | 10/10/2018
Johnson Controls, Inc. | GUARDIAN BY JOHNSON CONTROLS | RGF19060BE12MP12 | LPG | Induced Draft | True | False | 1 | False | Down |  | None | Condensing | Single-Stage |  | 0.5 | Premium |  | 60000 | 57000 |  |  | 49000 | 284 | 95 | 78 | [8 empty] | Federally-Regulated Consumer Product | 06/11/2018 |  | 10/10/2018
Johnson Controls, Inc. | GUARDIAN BY JOHNSON CONTROLS | RGF19060BE12MP12 | LPG | Induced Draft | True | False | 1 | False | Horizontal |  | None | Condensing | Single-Stage |  | 0.5 | Premium |  | 60000 | 57000 |  |  | 49000 | 284 | 95 | 78 | [8 empty] | Federally-Regulated Consumer Product | 06/11/2018 |  | 10/10/2018
Johnson Controls, Inc. | GUARDIAN BY JOHNSON CONTROLS | RGF19060BE12MP12 | LPG | Induced Draft | True | False | 1 | False | Up |  | None | Condensing | Single-Stage |  | 0.5 | Premium |  | 60000 | 57000 |  |  | 49000 | 284 | 95 | 78 | [8 empty] | Federally-Regulated Consumer Product | 06/11/2018 |  | 10/10/2018
Johnson Controls, Inc. | GUARDIAN BY JOHNSON CONTROLS | RGF19080CP16MP11 | LPG | Induced Draft | True | False | 1 | False | Down |  | None | Condensing | Single-Stage |  | 0.75 | Standard |  | 80000 | 78000 |  |  | 80000 | 968 | 95.5 | 78 | [8 empty] | Federally-Regulated Consumer Product | 10/10/2018 |  | 10/10/2018
Johnson Controls, Inc. | GUARDIAN BY JOHNSON CONTROLS | RGF19080CP16MP11 | LPG | Induced Draft | True | False | 1 | False | Horizontal |  | None | Condensing | Single-Stage |  | 0.75 | Standard |  | 80000 | 78000 |  |  | 80000 | 968 | 95.5 | 78 | [8 empty] | Federally-Regulated Consumer Product | 10/10/2018 |  | 10/10/2018
Johnson Controls, Inc. | GUARDIAN BY JOHNSON CONTROLS | RGF19080CP16MP11 | LPG | Induced Draft | True | False | 1 | False | Up |  | None | Condensing | Single-Stage |  | 0.75 | Standard |  | 80000 | 78000 |  |  | 80000 | 968 | 95.5 | 78 | [8 empty] | Federally-Regulated Consumer Product | 10/10/2018 |  | 10/10/2018
Johnson Controls, Inc. | GUARDIAN BY JOHNSON CONTROLS | RGF19100CP16MP11 | LPG | Induced Draft | True | False | 1 | False | Down |  | None | Condensing | Single-Stage |  | 0.75 | Standard |  | 100000 | 97000 |  |  | 96000 | 1200 | 95.5 | 78 | [8 empty] | Federally-Regulated Consumer Product | 10/10/2018 |  | 10/10/2018
Johnson Controls, Inc. | GUARDIAN BY JOHNSON CONTROLS | RGF19100CP16MP11 | LPG | Induced Draft | True | False | 1 | False | Horizontal |  | None | Condensing | Single-Stage |  | 0.75 | Standard |  | 100000 | 97000 |  |  | 96000 | 1200 | 95.5 | 78 | [8 empty] | Federally-Regulated Consumer Product | 10/10/2018 |  | 10/10/2018
Johnson Controls, Inc. | GUARDIAN BY JOHNSON CONTROLS | RGF19100CP16MP11 | LPG | Induced Draft | True | False | 1 | False | Up |  | None | Condensing | Single-Stage |  | 0.75 | Standard |  | 100000 | 97000 |  |  | 96000 | 1200 | 95.5 | 78 | [8 empty] | Federally-Regulated Consumer Product | 10/10/2018 |  | 10/10/2018
Johnson Controls, Inc. | GUARDIAN BY JOHNSON CONTROLS | RGF19120DP20MP11 | LPG | Induced Draft | True | False | 1 | False | Down |  | None | Condensing | Single-Stage |  | 1 | Standard |  | 120000 | 116000 |  |  | 112000 | 1359 | 95.5 | 78 | [8 empty] | Federally-Regulated Consumer Product | 10/10/2018 |  | 10/10/2018
Johnson Controls, Inc. | GUARDIAN BY JOHNSON CONTROLS | RGF19120DP20MP11 | LPG | Induced Draft | True | False | 1 | False | Horizontal |  | None | Condensing | Single-Stage |  | 1 | Standard |  | 120000 | 116000 |  |  | 112000 | 1359 | 95.5 | 78 | [8 empty] | Federally-Regulated Consumer Product | 10/10/2018 |  | 10/10/2018
Johnson Controls, Inc. | GUARDIAN BY JOHNSON CONTROLS | RGF19120DP20MP11 | LPG | Induced Draft | True | False | 1 | False | Up |  | None | Condensing | Single-Stage |  | 1 | Standard |  | 120000 | 116000 |  |  | 112000 | 1359 | 95.5 | 78 | [8 empty] | Federally-Regulated Consumer Product | 10/10/2018 |  | 10/10/2018
Johnson Controls, Inc. | GUARDIAN BY JOHNSON CONTROLS | RGF1L060AE12MP11 | LPG | Induced Draft | True | False | 1 | False | Down |  | None | Non-Condensing | Single-Stage |  | 0.5 | Premium |  | 60000 | 48000 |  |  | 59000 | 243 | 80 | 78 | [8 empty] | Federally-Regulated Consumer Product | 06/11/2018 |  | 10/10/2018
Johnson Controls, Inc. | GUARDIAN BY JOHNSON CONTROLS | RGF1L060AE12MP11 | LPG | Induced Draft | True | False | 1 | False | Horizontal |  | None | Non-Condensing | Single-Stage |  | 0.5 | Premium |  | 60000 | 48000 |  |  | 59000 | 243 | 80 | 78 | [8 empty] | Federally-Regulated Consumer Product | 06/11/2018 |  | 10/10/2018
Johnson Controls, Inc. | GUARDIAN BY JOHNSON CONTROLS | RGF1L060AE12MP11 | LPG | Induced Draft | True | False | 1 | False | Up |  | None | Non-Condensing | Single-Stage |  | 0.5 | Premium |  | 60000 | 48000 |  |  | 59000 | 243 | 80 | 78 | [8 empty] | Federally-Regulated Consumer Product | 06/11/2018 |  | 10/10/2018
Johnson Controls, Inc. | GUARDIAN BY JOHNSON CONTROLS | RGF1L060AP12MP11 | LPG | Induced Draft | True | False | 1 | False | Down |  | None | Non-Condensing | Single-Stage |  | 0.33 | Standard |  | 60000 | 48000 |  |  | 57000 | 656 | 80 | 78 | [8 empty] | Federally-Regulated Consumer Product | 10/10/2018 |  | 10/10/2018
Johnson Controls, Inc. | GUARDIAN BY JOHNSON CONTROLS | RGF1L060AP12MP11 | LPG | Induced Draft | True | False | 1 | False | Horizontal |  | None | Non-Condensing | Single-Stage |  | 0.33 | Standard |  | 60000 | 48000 |  |  | 57000 | 656 | 80 | 78 | [8 empty] | Federally-Regulated Consumer Product | 10/10/2018 |  | 10/10/2018
Johnson Controls, Inc. | GUARDIAN BY JOHNSON CONTROLS | RGF1L060AP12MP11 | LPG | Induced Draft | True | False | 1 | False | Up |  | None | Non-Condensing | Single-Stage |  | 0.33 | Standard |  | 60000 | 48000 |  |  | 57000 | 656 | 80 | 78 | [8 empty] | Federally-Regulated Consumer Product | 10/10/2018 |  | 10/10/2018
Johnson Controls, Inc. | GUARDIAN BY JOHNSON CONTROLS | RGF1L080CE16MP11 | LPG | Induced Draft | True | False | 1 | False | Down |  | None | Non-Condensing | Single-Stage |  | 0.5 | Premium |  | 80000 | 64000 |  |  | 78000 | 444 | 80 | 78 | [8 empty] | Federally-Regulated Consumer Product | 10/10/2018 |  | 10/10/2018
Johnson Controls, Inc. | GUARDIAN BY JOHNSON CONTROLS | RGF1L080CE16MP11 | LPG | Induced Draft | True | False | 1 | False | Horizontal |  | None | Non-Condensing | Single-Stage |  | 0.5 | Premium |  | 80000 | 64000 |  |  | 78000 | 444 | 80 | 78 | [8 empty] | Federally-Regulated Consumer Product | 10/10/2018 |  | 10/10/2018
Johnson Controls, Inc. | GUARDIAN BY JOHNSON CONTROLS | RGF1L080CE16MP11 | LPG | Induced Draft | True | False | 1 | False | Up |  | None | Non-Condensing | Single-Stage |  | 0.5 | Premium |  | 80000 | 64000 |  |  | 78000 | 444 | 80 | 78 | [8 empty] | Federally-Regulated Consumer Product | 10/10/2018 |  | 10/10/2018
Johnson Controls, Inc. | GUARDIAN BY JOHNSON CONTROLS | RGF1L100CE16MP11 | LPG | Induced Draft | True | False | 1 | False | Down |  | None | Non-Condensing | Single-Stage |  | 0.5 | Premium |  | 100000 | 80000 |  |  | 98000 | 431 | 80 | 78 | [8 empty] | Federally-Regulated Consumer Product | 06/11/2018 |  | 10/10/2018
Johnson Controls, Inc. | GUARDIAN BY JOHNSON CONTROLS | RGF1L100CE16MP11 | LPG | Induced Draft | True | False | 1 | False | Horizontal |  | None | Non-Condensing | Single-Stage |  | 0.5 | Premium |  | 100000 | 80000 |  |  | 98000 | 431 | 80 | 78 | [8 empty] | Federally-Regulated Consumer Product | 06/11/2018 |  | 10/10/2018
Johnson Controls, Inc. | GUARDIAN BY JOHNSON CONTROLS | RGF1L100CE16MP11 | LPG | Induced Draft | True | False | 1 | False | Up |  | None | Non-Condensing | Single-Stage |  | 0.5 | Premium |  | 100000 | 80000 |  |  | 98000 | 431 | 80 | 78 | [8 empty] | Federally-Regulated Consumer Product | 06/11/2018 |  | 10/10/2018
Johnson Controls, Inc. | GUARDIAN BY JOHNSON CONTROLS | RGF1L100CE20MP11 | LPG | Induced Draft | True | False | 1 | False | Down |  | None | Non-Condensing | Single-Stage |  | 0.75 | Premium |  | 100000 | 80000 |  |  | 97000 | 568 | 80 | 78 | [8 empty] | Federally-Regulated Consumer Product | 10/10/2018 |  | 10/10/2018
Johnson Controls, Inc. | GUARDIAN BY JOHNSON CONTROLS | RGF1L100CE20MP11 | LPG | Induced Draft | True | False | 1 | False | Horizontal |  | None | Non-Condensing | Single-Stage |  | 0.75 | Premium |  | 100000 | 80000 |  |  | 97000 | 568 | 80 | 78 | [8 empty] | Federally-Regulated Consumer Product | 10/10/2018 |  | 10/10/2018
Johnson Controls, Inc. | GUARDIAN BY JOHNSON CONTROLS | RGF1L100CE20MP11 | LPG | Induced Draft | True | False | 1 | False | Up |  | None | Non-Condensing | Single-Stage |  | 0.75 | Premium |  | 100000 | 80000 |  |  | 97000 | 568 | 80 | 78 | [8 empty] | Federally-Regulated Consumer Product | 10/10/2018 |  | 10/10/2018
Johnson Controls, Inc. | GUARDIAN BY JOHNSON CONTROLS | RGF1L100CP20MP11 | LPG | Induced Draft | True | False | 1 | False | Down |  | None | Non-Condensing | Single-Stage |  | 1 | Standard |  | 100000 | 80000 |  |  | 95000 | 1226 | 80 | 78 | [8 empty] | Federally-Regulated Consumer Product | 10/10/2018 |  | 10/10/2018
Johnson Controls, Inc. | GUARDIAN BY JOHNSON CONTROLS | RGF1L100CP20MP11 | LPG | Induced Draft | True | False | 1 | False | Horizontal |  | None | Non-Condensing | Single-Stage |  | 1 | Standard |  | 100000 | 80000 |  |  | 95000 | 1226 | 80 | 78 | [8 empty] | Federally-Regulated Consumer Product | 10/10/2018 |  | 10/10/2018
Johnson Controls, Inc. | GUARDIAN BY JOHNSON CONTROLS | RGF1L100CP20MP11 | LPG | Induced Draft | True | False | 1 | False | Up |  | None | Non-Condensing | Single-Stage |  | 1 | Standard |  | 100000 | 80000 |  |  | 95000 | 1226 | 80 | 78 | [8 empty] | Federally-Regulated Consumer Product | 10/10/2018 |  | 10/10/2018
Johnson Controls, Inc. | GUARDIAN BY JOHNSON CONTROLS | RGF1L120CP20MP11 | LPG | Induced Draft | True | False | 1 | False | Down |  | None | Non-Condensing | Single-Stage |  | 1 | Standard |  | 120000 | 96000 |  |  | 115000 | 1197 | 80 | 78 | [8 empty] | Federally-Regulated Consumer Product | 06/11/2018 |  | 10/10/2018
Johnson Controls, Inc. | GUARDIAN BY JOHNSON CONTROLS | RGF1L120CP20MP11 | LPG | Induced Draft | True | False | 1 | False | Horizontal |  | None | Non-Condensing | Single-Stage |  | 1 | Standard |  | 120000 | 96000 |  |  | 115000 | 1197 | 80 | 78 | [8 empty] | Federally-Regulated Consumer Product | 06/11/2018 |  | 10/10/2018
Johnson Controls, Inc. | GUARDIAN BY JOHNSON CONTROLS | RGF1L120CP20MP11 | LPG | Induced Draft | True | False | 1 | False | Up |  | None | Non-Condensing | Single-Stage |  | 1 | Standard |  | 120000 | 96000 |  |  | 115000 | 1197 | 80 | 78 | [8 empty] | Federally-Regulated Consumer Product | 06/11/2018 |  | 10/10/2018
Johnson Controls, Inc. | GUARDIAN BY JOHNSON CONTROLS | RGF29040AE10MP11 | LPG | Induced Draft | True | False | 1 | False | Down |  | None | Condensing | Two-Stage Modulating |  | 0.5 | Premium |  | 40000 | 38000 |  |  | 30000 | 180 | 96 | 78 | [8 empty] | Federally-Regulated Consumer Product | 06/11/2018 |  | 10/10/2018
Johnson Controls, Inc. | GUARDIAN BY JOHNSON CONTROLS | RGF29040AE10MP11 | LPG | Induced Draft | True | False | 1 | False | Horizontal |  | None | Condensing | Two-Stage Modulating |  | 0.5 | Premium |  | 40000 | 38000 |  |  | 30000 | 180 | 96 | 78 | [8 empty] | Federally-Regulated Consumer Product | 06/11/2018 |  | 10/10/2018
Johnson Controls, Inc. | GUARDIAN BY JOHNSON CONTROLS | RGF29040AE10MP11 | LPG | Induced Draft | True | False | 1 | False | Up |  | None | Condensing | Two-Stage Modulating |  | 0.5 | Premium |  | 40000 | 38000 |  |  | 30000 | 180 | 96 | 78 | [8 empty] | Federally-Regulated Consumer Product | 06/11/2018 |  | 10/10/2018
Johnson Controls, Inc. | GUARDIAN BY JOHNSON CONTROLS | RGF29060BE12MP11 | LPG | Induced Draft | True | False | 1 | False | Down |  | None | Condensing | Two-Stage Modulating |  | 0.5 | Premium |  | 60000 | 58000 |  |  | 47000 | 284 | 96 | 78 | [8 empty] | Federally-Regulated Consumer Product | 10/03/2018 |  | 10/10/2018
Johnson Controls, Inc. | GUARDIAN BY JOHNSON CONTROLS | RGF29060BE12MP11 | LPG | Induced Draft | True | False | 1 | False | Horizontal |  | None | Condensing | Two-Stage Modulating |  | 0.5 | Premium |  | 60000 | 58000 |  |  | 47000 | 284 | 96 | 78 | [8 empty] | Federally-Regulated Consumer Product | 10/03/2018 |  | 10/10/2018
Johnson Controls, Inc. | GUARDIAN BY JOHNSON CONTROLS | RGF29060BE12MP11 | LPG | Induced Draft | True | False | 1 | False | Up |  | None | Condensing | Two-Stage Modulating |  | 0.5 | Premium |  | 60000 | 58000 |  |  | 47000 | 284 | 96 | 78 | [8 empty] | Federally-Regulated Consumer Product | 10/03/2018 |  | 10/10/2018
Johnson Controls, Inc. | GUARDIAN BY JOHNSON CONTROLS | RGF29080CE16MP11 | LPG | Induced Draft | True | False | 1 | False | Down |  | None | Condensing | Two-Stage Modulating |  | 0.75 | Premium |  | 80000 | 77000 |  |  | 79000 | 273 | 96 | 78 | [8 empty] | Federally-Regulated Consumer Product | 10/10/2018 |  | 10/10/2018
Johnson Controls, Inc. | GUARDIAN BY JOHNSON CONTROLS | RGF29080CE16MP11 | LPG | Induced Draft | True | False | 1 | False | Horizontal |  | None | Condensing | Two-Stage Modulating |  | 0.75 | Premium |  | 80000 | 77000 |  |  | 79000 | 273 | 96 | 78 | [8 empty] | Federally-Regulated Consumer Product | 10/10/2018 |  | 10/10/2018
Johnson Controls, Inc. | GUARDIAN BY JOHNSON CONTROLS | RGF29080CE16MP11 | LPG | Induced Draft | True | False | 1 | False | Up |  | None | Condensing | Two-Stage Modulating |  | 0.75 | Premium |  | 80000 | 77000 |  |  | 79000 | 273 | 96 | 78 | [8 empty] | Federally-Regulated Consumer Product | 10/10/2018 |  | 10/10/2018
Daikin Comfort Technologies Manufacturing, L.P. | Goodman | GCEC960403BN | Natural Gas | Induced Draft | True | False | 1 | False | Down |  | None | Condensing | Two-Stage Modulating |  | 0.5 | Premium |  | 40000 | 38000 |  |  | 32000 | 163 | 96.1 | 78 | [8 empty] | Federally-Regulated Consumer Product | 06/11/2018 |  | 10/10/2018
Daikin Comfort Technologies Manufacturing, L.P. | Goodman | GCEC960403BN | Natural Gas | Induced Draft | True | False | 1 | False | Horizontal |  | None | Condensing | Two-Stage Modulating |  | 0.5 | Premium |  | 40000 | 38000 |  |  | 32000 | 163 | 96.1 | 78 | [8 empty] | Federally-Regulated Consumer Product | 06/11/2018 |  | 10/10/2018
Daikin Comfort Technologies Manufacturing, L.P. | Goodman | GCEC960603BN | Natural Gas | Induced Draft | True | False | 1 | False | Down |  | None | Condensing | Two-Stage Modulating |  | 0.5 | Premium |  | 60000 | 58000 |  |  | 48000 | 253 | 96.1 | 78 | [8 empty] | Federally-Regulated Consumer Product | 06/11/2018 |  | 10/10/2018
Daikin Comfort Technologies Manufacturing, L.P. | Goodman | GCEC960603BN | Natural Gas | Induced Draft | True | False | 1 | False | Horizontal |  | None | Condensing | Two-Stage Modulating |  | 0.5 | Premium |  | 60000 | 58000 |  |  | 48000 | 253 | 96.1 | 78 | [8 empty] | Federally-Regulated Consumer Product | 06/11/2018 |  | 10/10/2018
Daikin Comfort Technologies Manufacturing, L.P. | Goodman | GCEC960803BN | Natural Gas | Induced Draft | True | False | 1 | False | Down |  | None | Condensing | Two-Stage Modulating |  | 0.5 | Premium |  | 80000 | 77000 |  |  | 80000 | 366 | 96.1 | 78 | [8 empty] | Federally-Regulated Consumer Product | 06/11/2018 |  | 10/10/2018
Daikin Comfort Technologies Manufacturing, L.P. | Goodman | GCEC960803BN | Natural Gas | Induced Draft | True | False | 1 | False | Horizontal |  | None | Condensing | Two-Stage Modulating |  | 0.5 | Premium |  | 80000 | 77000 |  |  | 80000 | 366 | 96.1 | 78 | [8 empty] | Federally-Regulated Consumer Product | 06/11/2018 |  | 10/10/2018
Daikin Comfort Technologies Manufacturing, L.P. | Goodman | GCEC961005CN | Natural Gas | Induced Draft | True | False | 1 | False | Down |  | None | Condensing | Two-Stage Modulating |  | 1 | Premium |  | 100000 | 96000 |  |  | 95000 | 514 | 96.1 | 78 | [8 empty] | Federally-Regulated Consumer Product | 06/11/2018 |  | 10/10/2018
Daikin Comfort Technologies Manufacturing, L.P. | Goodman | GCEC961005CN | Natural Gas | Induced Draft | True | False | 1 | False | Horizontal |  | None | Condensing | Two-Stage Modulating |  | 1 | Premium |  | 100000 | 96000 |  |  | 95000 | 514 | 96.1 | 78 | [8 empty] | Federally-Regulated Consumer Product | 06/11/2018 |  | 10/10/2018
Daikin Comfort Technologies Manufacturing, L.P. | Goodman | GCSS920402BN | Natural Gas | Induced Draft | True | False | 1 | False | Down |  | None | Condensing | Single-Stage |  | 0.33 | Standard |  | 40000 | 37000 |  |  | 32000 | 382 | 92.1 | 78 | [8 empty] | Federally-Regulated Consumer Product | 04/26/2018 |  | 10/10/2018
Daikin Comfort Technologies Manufacturing, L.P. | Goodman | GCSS920402BN | Natural Gas | Induced Draft | True | False | 1 | False | Horizontal |  | None | Condensing | Single-Stage |  | 0.33 | Standard |  | 40000 | 37000 |  |  | 32000 | 382 | 92.1 | 78 | [8 empty] | Federally-Regulated Consumer Product | 04/26/2018 |  | 10/10/2018
Daikin Comfort Technologies Manufacturing, L.P. | Goodman | GCSS920804CN | Natural Gas | Induced Draft | True | False | 1 | False | Down |  | None | Condensing | Single-Stage |  | 0.5 | Standard |  | 80000 | 74000 |  |  | 67000 | 464 | 92.1 | 78 | [8 empty] | Federally-Regulated Consumer Product | 06/11/2018 |  | 10/10/2018
Daikin Comfort Technologies Manufacturing, L.P. | Goodman | GCSS920804CN | Natural Gas | Induced Draft | True | False | 1 | False | Horizontal |  | None | Condensing | Single-Stage |  | 0.5 | Standard |  | 80000 | 74000 |  |  | 67000 | 464 | 92.1 | 78 | [8 empty] | Federally-Regulated Consumer Product | 06/11/2018 |  | 10/10/2018
Daikin Comfort Technologies Manufacturing, L.P. | Goodman | GCSS921005CN | Natural Gas | Induced Draft | True | False | 1 | False | Down |  | None | Condensing | Single-Stage |  | 0.75 | Standard |  | 100000 | 92000 |  |  | 83000 | 952 | 92.1 | 78 | [8 empty] | Federally-Regulated Consumer Product | 04/26/2018 |  | 10/10/2018
Daikin Comfort Technologies Manufacturing, L.P. | Goodman | GCSS921005CN | Natural Gas | Induced Draft | True | False | 1 | False | Horizontal |  | None | Condensing | Single-Stage |  | 0.75 | Standard |  | 100000 | 92000 |  |  | 83000 | 952 | 92.1 | 78 | [8 empty] | Federally-Regulated Consumer Product | 04/26/2018 |  | 10/10/2018
Daikin Comfort Technologies Manufacturing, L.P. | Goodman | GCSS960603BN | Natural Gas | Induced Draft | True | False | 1 | False | Down |  | None | Condensing | Single-Stage |  | 0.33 | Standard |  | 60000 | 58000 |  |  | 50000 | 518 | 96.1 | 78 | [8 empty] | Federally-Regulated Consumer Product | 04/26/2018 |  | 10/10/2018
Daikin Comfort Technologies Manufacturing, L.P. | Goodman | GCSS960603BN | Natural Gas | Induced Draft | True | False | 1 | False | Horizontal |  | None | Condensing | Single-Stage |  | 0.33 | Standard |  | 60000 | 58000 |  |  | 50000 | 518 | 96.1 | 78 | [8 empty] | Federally-Regulated Consumer Product | 04/26/2018 |  | 10/10/2018
Daikin Comfort Technologies Manufacturing, L.P. | Goodman | GCSS960804CN | Natural Gas | Induced Draft | True | False | 1 | False | Down |  | None | Condensing | Single-Stage |  | 0.5 | Standard |  | 80000 | 77000 |  |  | 79000 | 832 | 96.1 | 78 | [8 empty] | Federally-Regulated Consumer Product | 04/26/2018 |  | 10/10/2018
Daikin Comfort Technologies Manufacturing, L.P. | Goodman | GCSS960804CN | Natural Gas | Induced Draft | True | False | 1 | False | Horizontal |  | None | Condensing | Single-Stage |  | 0.5 | Standard |  | 80000 | 77000 |  |  | 79000 | 832 | 96.1 | 78 | [8 empty] | Federally-Regulated Consumer Product | 04/26/2018 |  | 10/10/2018
Daikin Comfort Technologies Manufacturing, L.P. | Goodman | GCVC960403BN | Natural Gas | Induced Draft | True | False | 1 | False | Down |  | None | Condensing | Two-Stage Modulating |  | 0.5 | Premium |  | 40000 | 38000 |  |  | 32000 | 124 | 96.1 | 78 | [8 empty] | Federally-Regulated Consumer Product | 06/11/2018 |  | 10/10/2018
Daikin Comfort Technologies Manufacturing, L.P. | Goodman | GCVC960403BN | Natural Gas | Induced Draft | True | False | 1 | False | Horizontal |  | None | Condensing | Two-Stage Modulating |  | 0.5 | Premium |  | 40000 | 38000 |  |  | 32000 | 124 | 96.1 | 78 | [8 empty] | Federally-Regulated Consumer Product | 06/11/2018 |  | 10/10/2018
Daikin Comfort Technologies Manufacturing, L.P. | Goodman | GCVC960603BN | Natural Gas | Induced Draft | True | False | 1 | False | Down |  | None | Condensing | Two-Stage Modulating |  | 0.5 | Premium |  | 60000 | 58000 |  |  | 48000 | 170 | 96.1 | 78 | [8 empty] | Federally-Regulated Consumer Product | 06/11/2018 |  | 10/10/2018
Daikin Comfort Technologies Manufacturing, L.P. | Goodman | GCVC960603BN | Natural Gas | Induced Draft | True | False | 1 | False | Horizontal |  | None | Condensing | Two-Stage Modulating |  | 0.5 | Premium |  | 60000 | 58000 |  |  | 48000 | 170 | 96.1 | 78 | [8 empty] | Federally-Regulated Consumer Product | 06/11/2018 |  | 10/10/2018
Daikin Comfort Technologies Manufacturing, L.P. | Goodman | GCVC960804CN | Natural Gas | Induced Draft | True | False | 1 | False | Down |  | None | Condensing | Two-Stage Modulating |  | 0.75 | Premium |  | 80000 | 77000 |  |  | 80000 | 415 | 96.1 | 78 | [8 empty] | Federally-Regulated Consumer Product | 06/11/2018 |  | 10/10/2018
Daikin Comfort Technologies Manufacturing, L.P. | Goodman | GCVC960804CN | Natural Gas | Induced Draft | True | False | 1 | False | Horizontal |  | None | Condensing | Two-Stage Modulating |  | 0.75 | Premium |  | 80000 | 77000 |  |  | 80000 | 415 | 96.1 | 78 | [8 empty] | Federally-Regulated Consumer Product | 06/11/2018 |  | 10/10/2018
Daikin Comfort Technologies Manufacturing, L.P. | Goodman | GCVC961005CN | Natural Gas | Induced Draft | True | False | 1 | False | Down |  | None | Condensing | Two-Stage Modulating |  | 1 | Premium |  | 100000 | 96000 |  |  | 97000 | 465 | 96.1 | 78 | [8 empty] | Federally-Regulated Consumer Product | 06/11/2018 |  | 10/10/2018
Daikin Comfort Technologies Manufacturing, L.P. | Goodman | GCVC961005CN | Natural Gas | Induced Draft | True | False | 1 | False | Horizontal |  | None | Condensing | Two-Stage Modulating |  | 1 | Premium |  | 100000 | 96000 |  |  | 97000 | 465 | 96.1 | 78 | [8 empty] | Federally-Regulated Consumer Product | 06/11/2018 |  | 10/10/2018
Daikin Comfort Technologies Manufacturing, L.P. | Goodman | GCVC961205DN | Natural Gas | Induced Draft | True | False | 1 | False | Down |  | None | Condensing | Two-Stage Modulating |  | 1 | Premium |  | 120000 | 115000 |  |  | 112000 | 566 | 96.1 | 78 | [8 empty] | Federally-Regulated Consumer Product | 06/11/2018 |  | 10/10/2018
Daikin Comfort Technologies Manufacturing, L.P. | Goodman | GCVC961205DN | Natural Gas | Induced Draft | True | False | 1 | False | Horizontal |  | None | Condensing | Two-Stage Modulating |  | 1 | Premium |  | 120000 | 115000 |  |  | 112000 | 566 | 96.1 | 78 | [8 empty] | Federally-Regulated Consumer Product | 06/11/2018 |  | 10/10/2018
Daikin Comfort Technologies Manufacturing, L.P. | Goodman | GCVM970803BN | Natural Gas | Induced Draft | True | False | 1 | False | Down |  | None | Condensing | Step Modulating |  | 0.5 | Premium |  | 80000 | 78000 |  |  | 79000 | 458 | 97 | 78 | [8 empty] | Federally-Regulated Consumer Product | 06/11/2018 |  | 10/10/2018
Daikin Comfort Technologies Manufacturing, L.P. | Goodman | GCVM970803BN | Natural Gas | Induced Draft | True | False | 1 | False | Horizontal |  | None | Condensing | Step Modulating |  | 0.5 | Premium |  | 80000 | 78000 |  |  | 79000 | 458 | 97 | 78 | [8 empty] | Federally-Regulated Consumer Product | 06/11/2018 |  | 10/10/2018
Daikin Comfort Technologies Manufacturing, L.P. | Goodman | GCVM970804CN | Natural Gas | Induced Draft | True | False | 1 | False | Down |  | None | Condensing | Step Modulating |  | 0.75 | Premium |  | 80000 | 78000 |  |  | 80000 | 328 | 97 | 78 | [8 empty] | Federally-Regulated Consumer Product | 06/11/2018 |  | 10/10/2018
Daikin Comfort Technologies Manufacturing, L.P. | Goodman | GCVM970804CN | Natural Gas | Induced Draft | True | False | 1 | False | Horizontal |  | None | Condensing | Step Modulating |  | 0.75 | Premium |  | 80000 | 78000 |  |  | 80000 | 328 | 97 | 78 | [8 empty] | Federally-Regulated Consumer Product | 06/11/2018 |  | 10/10/2018
Daikin Comfort Technologies Manufacturing, L.P. | Goodman | GCVM971005CN | Natural Gas | Induced Draft | True | False | 1 | False | Down |  | None | Condensing | Step Modulating |  | 1 | Premium |  | 100000 | 97000 |  |  | 96000 | 266 | 97 | 78 | [8 empty] | Federally-Regulated Consumer Product | 06/11/2018 |  | 10/10/2018
Daikin Comfort Technologies Manufacturing, L.P. | Goodman | GCVM971005CN | Natural Gas | Induced Draft | True | False | 1 | False | Horizontal |  | None | Condensing | Step Modulating |  | 1 | Premium |  | 100000 | 97000 |  |  | 96000 | 266 | 97 | 78 | [8 empty] | Federally-Regulated Consumer Product | 06/11/2018 |  | 10/10/2018
Daikin Comfort Technologies Manufacturing, L.P. | Goodman | GDH80603AXB* | Natural Gas | Induced Draft | True | False | 1 | False | Down |  | None | Non-Condensing | Single-Stage |  | 0.5 | Standard |  | 60000 | 48000 |  |  | 57000 | 694 | 80 | 78 | [8 empty] | Federally-Regulated Consumer Product | 06/11/2018 |  | 10/10/2018
Daikin Comfort Technologies Manufacturing, L.P. | Goodman | GDS80603AXB* | Natural Gas | Induced Draft | True | False | 1 | False | Down |  | None | Non-Condensing | Single-Stage |  | 0.5 | Standard |  | 60000 | 48000 |  |  | 57000 | 694 | 80 | 78 | [8 empty] | Federally-Regulated Consumer Product | 04/26/2018 |  | 10/10/2018
Daikin Comfort Technologies Manufacturing, L.P. | Goodman | GHS80604BXB* | Natural Gas | Induced Draft | True | False | 1 | False | Horizontal |  | None | Non-Condensing | Single-Stage |  | 0.5 | Standard |  | 60000 | 48000 |  |  | 56000 | 927 | 80 | 78 | [8 empty] | Federally-Regulated Consumer Product | 06/11/2018 |  | 10/10/2018
Daikin Comfort Technologies Manufacturing, L.P. | Goodman | GHS80604BXB* | Natural Gas | Induced Draft | True | False | 1 | False | Up |  | None | Non-Condensing | Single-Stage |  | 0.5 | Standard |  | 60000 | 48000 |  |  | 56000 | 927 | 80 | 78 | [8 empty] | Federally-Regulated Consumer Product | 06/11/2018 |  | 10/10/2018
Daikin Comfort Technologies Manufacturing, L.P. | Goodman | GHS80805CXB* | Natural Gas | Induced Draft | True | False | 1 | False | Horizontal |  | None | Non-Condensing | Single-Stage |  | 0.5 | Standard |  | 80000 | 64000 |  |  | 76000 | 764 | 80 | 78 | [8 empty] | Federally-Regulated Consumer Product | 04/26/2018 |  | 10/10/2018
Daikin Comfort Technologies Manufacturing, L.P. | Goodman | GHS80805CXB* | Natural Gas | Induced Draft | True | False | 1 | False | Up |  | None | Non-Condensing | Single-Stage |  | 0.5 | Standard |  | 80000 | 64000 |  |  | 76000 | 764 | 80 | 78 | [8 empty] | Federally-Regulated Consumer Product | 04/26/2018 |  | 10/10/2018
Daikin Comfort Technologies Manufacturing, L.P. | Goodman | GME81005CXB* | Natural Gas | Induced Draft | True | False | 1 | False | Horizontal |  | None | Non-Condensing | Single-Stage |  | 1 | Premium |  | 100000 | 80000 |  |  | 97000 | 514 | 80 | 78 | [8 empty] | Federally-Regulated Consumer Product | 04/26/2018 |  | 10/10/2018
Daikin Comfort Technologies Manufacturing, L.P. | Goodman | GME81005CXB* | Natural Gas | Induced Draft | True | False | 1 | False | Up |  | None | Non-Condensing | Single-Stage |  | 1 | Premium |  | 100000 | 80000 |  |  | 97000 | 514 | 80 | 78 | [8 empty] | Federally-Regulated Consumer Product | 04/26/2018 |  | 10/10/2018
Daikin Comfort Technologies Manufacturing, L.P. | Goodman | GMEC960303AN | Natural Gas | Induced Draft | True | False | 1 | False | Horizontal |  | None | Condensing | Two-Stage Modulating |  | 0.5 | Premium |  | 30000 | 29000 |  |  | 24000 | 118 | 96.1 | 78 | [8 empty] | Federally-Regulated Consumer Product | 06/11/2018 |  | 10/10/2018
Daikin Comfort Technologies Manufacturing, L.P. | Goodman | GMEC960303AN | Natural Gas | Induced Draft | True | False | 1 | False | Up |  | None | Condensing | Two-Stage Modulating |  | 0.5 | Premium |  | 30000 | 29000 |  |  | 24000 | 118 | 96.1 | 78 | [8 empty] | Federally-Regulated Consumer Product | 06/11/2018 |  | 10/10/2018
Daikin Comfort Technologies Manufacturing, L.P. | Goodman | GMEC960402BN | Natural Gas | Induced Draft | True | False | 1 | False | Horizontal |  | None | Condensing | Two-Stage Modulating |  | 0.5 | Premium |  | 40000 | 38000 |  |  | 32000 | 93 | 96.1 | 78 | [8 empty] | Federally-Regulated Consumer Product | 06/11/2018 |  | 10/10/2018
Daikin Comfort Technologies Manufacturing, L.P. | Goodman | GMEC960402BN | Natural Gas | Induced Draft | True | False | 1 | False | Up |  | None | Condensing | Two-Stage Modulating |  | 0.5 | Premium |  | 40000 | 38000 |  |  | 32000 | 93 | 96.1 | 78 | [8 empty] | Federally-Regulated Consumer Product | 06/11/2018 |  | 10/10/2018
Daikin Comfort Technologies Manufacturing, L.P. | Goodman | GMEC960403AN | Natural Gas | Induced Draft | True | False | 1 | False | Horizontal |  | None | Condensing | Two-Stage Modulating |  | 0.5 | Premium |  | 40000 | 38000 |  |  | 32000 | 181 | 96.1 | 78 | [8 empty] | Federally-Regulated Consumer Product | 06/11/2018 |  | 10/10/2018
Daikin Comfort Technologies Manufacturing, L.P. | Goodman | GMEC960403AN | Natural Gas | Induced Draft | True | False | 1 | False | Up |  | None | Condensing | Two-Stage Modulating |  | 0.5 | Premium |  | 40000 | 38000 |  |  | 32000 | 181 | 96.1 | 78 | [8 empty] | Federally-Regulated Consumer Product | 06/11/2018 |  | 10/10/2018
Daikin Comfort Technologies Manufacturing, L.P. | Goodman | GMEC960603AN | Natural Gas | Induced Draft | True | False | 1 | False | Horizontal |  | None | Condensing | Two-Stage Modulating |  | 0.5 | Premium |  | 60000 | 58000 |  |  | 31000 | 393 | 96.1 | 78 | [8 empty] | Federally-Regulated Consumer Product | 06/11/2018 |  | 10/10/2018
Daikin Comfort Technologies Manufacturing, L.P. | Goodman | GMEC960603AN | Natural Gas | Induced Draft | True | False | 1 | False | Up |  | None | Condensing | Two-Stage Modulating |  | 0.5 | Premium |  | 60000 | 58000 |  |  | 31000 | 393 | 96.1 | 78 | [8 empty] | Federally-Regulated Consumer Product | 06/11/2018 |  | 10/10/2018
Daikin Comfort Technologies Manufacturing, L.P. | Goodman | GMEC960603BN | Natural Gas | Induced Draft | True | False | 1 | False | Horizontal |  | None | Condensing | Two-Stage Modulating |  | 0.5 | Premium |  | 60000 | 58000 |  |  | 48000 | 213 | 96.1 | 78 | [8 empty] | Federally-Regulated Consumer Product | 06/11/2018 |  | 10/10/2018
Daikin Comfort Technologies Manufacturing, L.P. | Goodman | GMEC960603BN | Natural Gas | Induced Draft | True | False | 1 | False | Up |  | None | Condensing | Two-Stage Modulating |  | 0.5 | Premium |  | 60000 | 58000 |  |  | 48000 | 213 | 96.1 | 78 | [8 empty] | Federally-Regulated Consumer Product | 06/11/2018 |  | 10/10/2018
Daikin Comfort Technologies Manufacturing, L.P. | Goodman | GMEC960803BN | Natural Gas | Induced Draft | True | False | 1 | False | Horizontal |  | None | Condensing | Two-Stage Modulating |  | 0.5 | Premium |  | 80000 | 77000 |  |  | 80000 | 433 | 96.1 | 78 | [8 empty] | Federally-Regulated Consumer Product | 06/11/2018 |  | 10/10/2018
Daikin Comfort Technologies Manufacturing, L.P. | Goodman | GMEC960803BN | Natural Gas | Induced Draft | True | False | 1 | False | Up |  | None | Condensing | Two-Stage Modulating |  | 0.5 | Premium |  | 80000 | 77000 |  |  | 80000 | 433 | 96.1 | 78 | [8 empty] | Federally-Regulated Consumer Product | 06/11/2018 |  | 10/10/2018
Daikin Comfort Technologies Manufacturing, L.P. | Goodman | GMEC961004CN | Natural Gas | Induced Draft | True | False | 1 | False | Horizontal |  | None | Condensing | Two-Stage Modulating |  | 1 | Premium |  | 100000 | 96000 |  |  | 96000 | 513 | 96.1 | 78 | [8 empty] | Federally-Regulated Consumer Product | 06/11/2018 |  | 10/10/2018
Daikin Comfort Technologies Manufacturing, L.P. | Goodman | GMEC961004CN | Natural Gas | Induced Draft | True | False | 1 | False | Up |  | None | Condensing | Two-Stage Modulating |  | 1 | Premium |  | 100000 | 96000 |  |  | 96000 | 513 | 96.1 | 78 | [8 empty] | Federally-Regulated Consumer Product | 06/11/2018 |  | 10/10/2018
Daikin Comfort Technologies Manufacturing, L.P. | Goodman | GMEC961205DN | Natural Gas | Induced Draft | True | False | 1 | False | Horizontal |  | None | Condensing | Two-Stage Modulating |  | 1 | Premium |  | 120000 | 115000 |  |  | 113000 | 468 | 96.1 | 78 | [8 empty] | Federally-Regulated Consumer Product | 06/11/2018 |  | 10/10/2018
Daikin Comfort Technologies Manufacturing, L.P. | Goodman | GMEC961205DN | Natural Gas | Induced Draft | True | False | 1 | False | Up |  | None | Condensing | Two-Stage Modulating |  | 1 | Premium |  | 120000 | 115000 |  |  | 113000 | 468 | 96.1 | 78 | [8 empty] | Federally-Regulated Consumer Product | 06/11/2018 |  | 10/10/2018
Daikin Comfort Technologies Manufacturing, L.P. | Goodman | GMH80403AXB* | Natural Gas | Induced Draft | True | False | 1 | False | Horizontal |  | None | Non-Condensing | Single-Stage |  | 0.33 | Standard |  | 40000 | 32000 |  |  | 37000 | 547 | 80 | 78 | [8 empty] | Federally-Regulated Consumer Product | 04/26/2018 |  | 10/10/2018
Daikin Comfort Technologies Manufacturing, L.P. | Goodman | GMH80403AXB* | Natural Gas | Induced Draft | True | False | 1 | False | Up |  | None | Non-Condensing | Single-Stage |  | 0.33 | Standard |  | 40000 | 32000 |  |  | 37000 | 547 | 80 | 78 | [8 empty] | Federally-Regulated Consumer Product | 04/26/2018 |  | 10/10/2018
Daikin Comfort Technologies Manufacturing, L.P. | Goodman | GMH80603AXB* | Natural Gas | Induced Draft | True | False | 1 | False | Horizontal |  | None | Non-Condensing | Single-Stage |  | 0.33 | Standard |  | 60000 | 48000 |  |  | 56000 | 911 | 80 | 78 | [8 empty] | Federally-Regulated Consumer Product | 04/26/2018 |  | 10/10/2018
Daikin Comfort Technologies Manufacturing, L.P. | Goodman | GMH80603AXB* | Natural Gas | Induced Draft | True | False | 1 | False | Up |  | None | Non-Condensing | Single-Stage |  | 0.33 | Standard |  | 60000 | 48000 |  |  | 56000 | 911 | 80 | 78 | [8 empty] | Federally-Regulated Consumer Product | 04/26/2018 |  | 10/10/2018
Daikin Comfort Technologies Manufacturing, L.P. | Goodman | GMH80604BXB* | Natural Gas | Induced Draft | True | False | 1 | False | Horizontal |  | None | Non-Condensing | Single-Stage |  | 0.5 | Standard |  | 60000 | 48000 |  |  | 56000 | 895 | 80 | 78 | [8 empty] | Federally-Regulated Consumer Product | 04/26/2018 |  | 10/10/2018
Daikin Comfort Technologies Manufacturing, L.P. | Goodman | GMH80604BXB* | Natural Gas | Induced Draft | True | False | 1 | False | Up |  | None | Non-Condensing | Single-Stage |  | 0.5 | Standard |  | 60000 | 48000 |  |  | 56000 | 895 | 80 | 78 | [8 empty] | Federally-Regulated Consumer Product | 04/26/2018 |  | 10/10/2018
Daikin Comfort Technologies Manufacturing, L.P. | Goodman | GMH80803BXB* | Natural Gas | Induced Draft | True | False | 1 | False | Horizontal |  | None | Non-Condensing | Single-Stage |  | 0.33 | Standard |  | 80000 | 64000 |  |  | 76000 | 897 | 80 | 78 | [8 empty] | Federally-Regulated Consumer Product | 04/26/2018 |  | 10/10/2018
Daikin Comfort Technologies Manufacturing, L.P. | Goodman | GMH80803BXB* | Natural Gas | Induced Draft | True | False | 1 | False | Up |  | None | Non-Condensing | Single-Stage |  | 0.33 | Standard |  | 80000 | 64000 |  |  | 76000 | 897 | 80 | 78 | [8 empty] | Federally-Regulated Consumer Product | 04/26/2018 |  | 10/10/2018
Daikin Comfort Technologies Manufacturing, L.P. | Goodman | GMH80805CXB* | Natural Gas | Induced Draft | True | False | 1 | False | Horizontal |  | None | Non-Condensing | Single-Stage |  | 0.5 | Standard |  | 80000 | 64000 |  |  | 76000 | 761 | 80 | 78 | [8 empty] | Federally-Regulated Consumer Product | 04/26/2018 |  | 10/10/2018
Daikin Comfort Technologies Manufacturing, L.P. | Goodman | GMH80805CXB* | Natural Gas | Induced Draft | True | False | 1 | False | Up |  | None | Non-Condensing | Single-Stage |  | 0.5 | Standard |  | 80000 | 64000 |  |  | 76000 | 761 | 80 | 78 | [8 empty] | Federally-Regulated Consumer Product | 04/26/2018 |  | 10/10/2018
Daikin Comfort Technologies Manufacturing, L.P. | Goodman | GMH81005CXB* | Natural Gas | Induced Draft | True | False | 1 | False | Horizontal |  | None | Non-Condensing | Single-Stage |  | 0.5 | Standard |  | 100000 | 80000 |  |  | 96000 | 788 | 80 | 78 | [8 empty] | Federally-Regulated Consumer Product | 04/26/2018 |  | 10/10/2018
Daikin Comfort Technologies Manufacturing, L.P. | Goodman | GMH81005CXB* | Natural Gas | Induced Draft | True | False | 1 | False | Up |  | None | Non-Condensing | Single-Stage |  | 0.5 | Standard |  | 100000 | 80000 |  |  | 96000 | 788 | 80 | 78 | [8 empty] | Federally-Regulated Consumer Product | 04/26/2018 |  | 10/10/2018
Daikin Comfort Technologies Manufacturing, L.P. | Goodman | GMH81205DXB* | Natural Gas | Induced Draft | True | False | 1 | False | Horizontal |  | None | Non-Condensing | Single-Stage |  | 0.75 | Standard |  | 120000 | 96000 |  |  | 115000 | 1133 | 80 | 78 | [8 empty] | Federally-Regulated Consumer Product | 04/26/2018 |  | 10/10/2018
Daikin Comfort Technologies Manufacturing, L.P. | Goodman | GMH81205DXB* | Natural Gas | Induced Draft | True | False | 1 | False | Up |  | None | Non-Condensing | Single-Stage |  | 0.75 | Standard |  | 120000 | 96000 |  |  | 115000 | 1133 | 80 | 78 | [8 empty] | Federally-Regulated Consumer Product | 04/26/2018 |  | 10/10/2018
Daikin Comfort Technologies Manufacturing, L.P. | Goodman | GMH81405DN | Natural Gas | Induced Draft | True | False | 1 | False | Horizontal |  | None | Non-Condensing | Single-Stage |  | 0.75 | Standard |  | 140000 | 112000 |  |  | 133000 | 1468 | 80 | 78 | [8 empty] | Federally-Regulated Consumer Product | 04/26/2018 |  | 10/10/2018
Daikin Comfort Technologies Manufacturing, L.P. | Goodman | GMH81405DN | Natural Gas | Induced Draft | True | False | 1 | False | Up |  | None | Non-Condensing | Single-Stage |  | 0.75 | Standard |  | 140000 | 112000 |  |  | 133000 | 1468 | 80 | 78 | [8 empty] | Federally-Regulated Consumer Product | 04/26/2018 |  | 10/10/2018
Daikin Comfort Technologies Manufacturing, L.P. | Goodman | GMS80403AXB* | Natural Gas | Induced Draft | True | False | 1 | False | Horizontal |  | None | Non-Condensing | Single-Stage |  | 0.33 | Standard |  | 40000 | 32000 |  |  | 37000 | 547 | 80 | 78 | [8 empty] | Federally-Regulated Consumer Product | 06/11/2018 |  | 10/10/2018
Daikin Comfort Technologies Manufacturing, L.P. | Goodman | GMS80403AXB* | Natural Gas | Induced Draft | True | False | 1 | False | Up |  | None | Non-Condensing | Single-Stage |  | 0.33 | Standard |  | 40000 | 32000 |  |  | 37000 | 547 | 80 | 78 | [8 empty] | Federally-Regulated Consumer Product | 06/11/2018 |  | 10/10/2018
Daikin Comfort Technologies Manufacturing, L.P. | Goodman | GMS80603AXB* | Natural Gas | Induced Draft | True | False | 1 | False | Horizontal |  | None | Non-Condensing | Single-Stage |  | 0.33 | Standard |  | 60000 | 48000 |  |  | 56000 | 911 | 80 | 78 | [8 empty] | Federally-Regulated Consumer Product | 04/26/2018 |  | 10/10/2018
Daikin Comfort Technologies Manufacturing, L.P. | Goodman | GMS80603AXB* | Natural Gas | Induced Draft | True | False | 1 | False | Up |  | None | Non-Condensing | Single-Stage |  | 0.33 | Standard |  | 60000 | 48000 |  |  | 56000 | 911 | 80 | 78 | [8 empty] | Federally-Regulated Consumer Product | 04/26/2018 |  | 10/10/2018
Daikin Comfort Technologies Manufacturing, L.P. | Goodman | GMS80604BXB* | Natural Gas | Induced Draft | True | False | 1 | False | Horizontal |  | None | Non-Condensing | Single-Stage |  | 0.5 | Standard |  | 60000 | 48000 |  |  | 56000 | 895 | 80 | 78 | [8 empty] | Federally-Regulated Consumer Product | 04/26/2018 |  | 10/10/2018
Daikin Comfort Technologies Manufacturing, L.P. | Goodman | GMS80604BXB* | Natural Gas | Induced Draft | True | False | 1 | False | Up |  | None | Non-Condensing | Single-Stage |  | 0.5 | Standard |  | 60000 | 48000 |  |  | 56000 | 895 | 80 | 78 | [8 empty] | Federally-Regulated Consumer Product | 04/26/2018 |  | 10/10/2018
Daikin Comfort Technologies Manufacturing, L.P. | Goodman | GMS81005CXB* | Natural Gas | Induced Draft | True | False | 1 | False | Horizontal |  | None | Non-Condensing | Single-Stage |  | 0.5 | Standard |  | 100000 | 80000 |  |  | 96000 | 788 | 80 | 78 | [8 empty] | Federally-Regulated Consumer Product | 04/26/2018 |  | 10/10/2018
Daikin Comfort Technologies Manufacturing, L.P. | Goodman | GMS81005CXB* | Natural Gas | Induced Draft | True | False | 1 | False | Up |  | None | Non-Condensing | Single-Stage |  | 0.5 | Standard |  | 100000 | 80000 |  |  | 96000 | 788 | 80 | 78 | [8 empty] | Federally-Regulated Consumer Product | 04/26/2018 |  | 10/10/2018
Daikin Comfort Technologies Manufacturing, L.P. | Goodman | GMS81205DXB* | Natural Gas | Induced Draft | True | False | 1 | False | Horizontal |  | None | Non-Condensing | Single-Stage |  | 0.75 | Standard |  | 120000 | 96000 |  |  | 115000 | 1133 | 80 | 78 | [8 empty] | Federally-Regulated Consumer Product | 04/26/2018 |  | 10/10/2018
Daikin Comfort Technologies Manufacturing, L.P. | Goodman | GMS81205DXB* | Natural Gas | Induced Draft | True | False | 1 | False | Up |  | None | Non-Condensing | Single-Stage |  | 0.75 | Standard |  | 120000 | 96000 |  |  | 115000 | 1133 | 80 | 78 | [8 empty] | Federally-Regulated Consumer Product | 04/26/2018 |  | 10/10/2018
Daikin Comfort Technologies Manufacturing, L.P. | Goodman | GMSS960805CN | Natural Gas | Induced Draft | True | False | 1 | False | Horizontal |  | None | Condensing | Single-Stage |  | 0.75 | Standard |  | 80000 | 77000 |  |  | 78000 | 1108 | 96.1 | 78 | [8 empty] | Federally-Regulated Consumer Product | 04/26/2018 |  | 10/10/2018
Daikin Comfort Technologies Manufacturing, L.P. | Goodman | GMSS960805CN | Natural Gas | Induced Draft | True | False | 1 | False | Up |  | None | Condensing | Single-Stage |  | 0.75 | Standard |  | 80000 | 77000 |  |  | 78000 | 1108 | 96.1 | 78 | [8 empty] | Federally-Regulated Consumer Product | 04/26/2018 |  | 10/10/2018
Daikin Comfort Technologies Manufacturing, L.P. | Goodman | GMSS961005CN | Natural Gas | Induced Draft | True | False | 1 | False | Horizontal |  | None | Condensing | Single-Stage |  | 0.75 | Standard |  | 100000 | 96000 |  |  | 96000 | 1030 | 96.1 | 78 | [8 empty] | Federally-Regulated Consumer Product | 04/26/2018 |  | 10/10/2018
Daikin Comfort Technologies Manufacturing, L.P. | Goodman | GMSS961005CN | Natural Gas | Induced Draft | True | False | 1 | False | Up |  | None | Condensing | Single-Stage |  | 0.75 | Standard |  | 100000 | 96000 |  |  | 96000 | 1030 | 96.1 | 78 | [8 empty] | Federally-Regulated Consumer Product | 04/26/2018 |  | 10/10/2018
Daikin Comfort Technologies Manufacturing, L.P. | Goodman | GMVC81005CXB* | Natural Gas | Induced Draft | True | False | 1 | False | Horizontal |  | None | Non-Condensing | Two-Stage Modulating |  | 0.75 | Premium |  | 100000 | 80000 |  |  | 95000 | 330 | 80 | 78 | [8 empty] | Federally-Regulated Consumer Product | 04/26/2018 |  | 10/10/2018
Daikin Comfort Technologies Manufacturing, L.P. | Goodman | GMVC81005CXB* | Natural Gas | Induced Draft | True | False | 1 | False | Up |  | None | Non-Condensing | Two-Stage Modulating |  | 0.75 | Premium |  | 100000 | 80000 |  |  | 95000 | 330 | 80 | 78 | [8 empty] | Federally-Regulated Consumer Product | 04/26/2018 |  | 10/10/2018
Daikin Comfort Technologies Manufacturing, L.P. | Goodman | GMVC960403BN | Natural Gas | Induced Draft | True | False | 1 | False | Horizontal |  | None | Condensing | Two-Stage Modulating |  | 0.5 | Premium |  | 40000 | 38000 |  |  | 32000 | 192 | 96.1 | 78 | [8 empty] | Federally-Regulated Consumer Product | 06/11/2018 |  | 10/10/2018
Daikin Comfort Technologies Manufacturing, L.P. | Goodman | GMVC960403BN | Natural Gas | Induced Draft | True | False | 1 | False | Up |  | None | Condensing | Two-Stage Modulating |  | 0.5 | Premium |  | 40000 | 38000 |  |  | 32000 | 192 | 96.1 | 78 | [8 empty] | Federally-Regulated Consumer Product | 06/11/2018 |  | 10/10/2018
Daikin Comfort Technologies Manufacturing, L.P. | Goodman | GMVC960603BN | Natural Gas | Induced Draft | True | False | 1 | False | Horizontal |  | None | Condensing | Two-Stage Modulating |  | 0.5 | Premium |  | 60000 | 58000 |  |  | 48000 | 229 | 96.1 | 78 | [8 empty] | Federally-Regulated Consumer Product | 06/11/2018 |  | 10/10/2018
Daikin Comfort Technologies Manufacturing, L.P. | Goodman | GMVC960603BN | Natural Gas | Induced Draft | True | False | 1 | False | Up |  | None | Condensing | Two-Stage Modulating |  | 0.5 | Premium |  | 60000 | 58000 |  |  | 48000 | 229 | 96.1 | 78 | [8 empty] | Federally-Regulated Consumer Product | 06/11/2018 |  | 10/10/2018
Daikin Comfort Technologies Manufacturing, L.P. | Goodman | GMVC960803BN | Natural Gas | Induced Draft | True | False | 1 | False | Horizontal |  | None | Condensing | Two-Stage Modulating |  | 0.5 | Premium |  | 80000 | 77000 |  |  | 65000 | 257 | 96.1 | 78 | [8 empty] | Federally-Regulated Consumer Product | 06/11/2018 |  | 10/10/2018
Daikin Comfort Technologies Manufacturing, L.P. | Goodman | GMVC960803BN | Natural Gas | Induced Draft | True | False | 1 | False | Up |  | None | Condensing | Two-Stage Modulating |  | 0.5 | Premium |  | 80000 | 77000 |  |  | 65000 | 257 | 96.1 | 78 | [8 empty] | Federally-Regulated Consumer Product | 06/11/2018 |  | 10/10/2018
Daikin Comfort Technologies Manufacturing, L.P. | Goodman | GMVC960804CN | Natural Gas | Induced Draft | True | False | 1 | False | Horizontal |  | None | Condensing | Two-Stage Modulating |  | 0.75 | Premium |  | 80000 | 77000 |  |  | 65000 | 319 | 96.1 | 78 | [8 empty] | Federally-Regulated Consumer Product | 06/11/2018 |  | 10/10/2018
Daikin Comfort Technologies Manufacturing, L.P. | Goodman | GMVC960804CN | Natural Gas | Induced Draft | True | False | 1 | False | Up |  | None | Condensing | Two-Stage Modulating |  | 0.75 | Premium |  | 80000 | 77000 |  |  | 65000 | 319 | 96.1 | 78 | [8 empty] | Federally-Regulated Consumer Product | 06/11/2018 |  | 10/10/2018
Daikin Comfort Technologies Manufacturing, L.P. | Goodman | GMVC961005CN | Natural Gas | Induced Draft | True | False | 1 | False | Horizontal |  | None | Condensing | Two-Stage Modulating |  | 1 | Premium |  | 100000 | 96000 |  |  | 97000 | 418 | 96.1 | 78 | [8 empty] | Federally-Regulated Consumer Product | 06/11/2018 |  | 10/10/2018
Daikin Comfort Technologies Manufacturing, L.P. | Goodman | GMVC961005CN | Natural Gas | Induced Draft | True | False | 1 | False | Up |  | None | Condensing | Two-Stage Modulating |  | 1 | Premium |  | 100000 | 96000 |  |  | 97000 | 418 | 96.1 | 78 | [8 empty] | Federally-Regulated Consumer Product | 06/11/2018 |  | 10/10/2018
Daikin Comfort Technologies Manufacturing, L.P. | Goodman | GMVC961005DN | Natural Gas | Induced Draft | True | False | 1 | False | Horizontal |  | None | Condensing | Two-Stage Modulating |  | 1 | Premium |  | 100000 | 96000 |  |  | 97000 | 330 | 96.1 | 78 | [8 empty] | Federally-Regulated Consumer Product | 06/11/2018 |  | 10/10/2018
Daikin Comfort Technologies Manufacturing, L.P. | Goodman | GMVC961005DN | Natural Gas | Induced Draft | True | False | 1 | False | Up |  | None | Condensing | Two-Stage Modulating |  | 1 | Premium |  | 100000 | 96000 |  |  | 97000 | 330 | 96.1 | 78 | [8 empty] | Federally-Regulated Consumer Product | 06/11/2018 |  | 10/10/2018
Daikin Comfort Technologies Manufacturing, L.P. | Goodman | GMVC961205DN | Natural Gas | Induced Draft | True | False | 1 | False | Horizontal |  | None | Condensing | Two-Stage Modulating |  | 1 | Premium |  | 120000 | 115000 |  |  | 112000 | 459 | 96.1 | 78 | [8 empty] | Federally-Regulated Consumer Product | 06/11/2018 |  | 10/10/2018
Daikin Comfort Technologies Manufacturing, L.P. | Goodman | GMVC961205DN | Natural Gas | Induced Draft | True | False | 1 | False | Up |  | None | Condensing | Two-Stage Modulating |  | 1 | Premium |  | 120000 | 115000 |  |  | 112000 | 459 | 96.1 | 78 | [8 empty] | Federally-Regulated Consumer Product | 06/11/2018 |  | 10/10/2018
Daikin Comfort Technologies Manufacturing, L.P. | Goodman | GMVM970603BN | Natural Gas | Induced Draft | True | False | 1 | False | Horizontal |  | None | Condensing | Step Modulating |  | 0.5 | Premium |  | 60000 | 59000 |  |  | 47000 | 191 | 98 | 78 | [8 empty] | Federally-Regulated Consumer Product | 06/11/2018 |  | 10/10/2018
Daikin Comfort Technologies Manufacturing, L.P. | Goodman | GMVM970603BN | Natural Gas | Induced Draft | True | False | 1 | False | Up |  | None | Condensing | Step Modulating |  | 0.5 | Premium |  | 60000 | 59000 |  |  | 47000 | 191 | 98 | 78 | [8 empty] | Federally-Regulated Consumer Product | 06/11/2018 |  | 10/10/2018
Daikin Comfort Technologies Manufacturing, L.P. | Goodman | GMVM970804CN | Natural Gas | Induced Draft | True | False | 1 | False | Horizontal |  | None | Condensing | Step Modulating |  | 0.75 | Premium |  | 80000 | 78000 |  |  | 79000 | 340 | 98 | 78 | [8 empty] | Federally-Regulated Consumer Product | 06/11/2018 |  | 10/10/2018
Daikin Comfort Technologies Manufacturing, L.P. | Goodman | GMVM970804CN | Natural Gas | Induced Draft | True | False | 1 | False | Up |  | None | Condensing | Step Modulating |  | 0.75 | Premium |  | 80000 | 78000 |  |  | 79000 | 340 | 98 | 78 | [8 empty] | Federally-Regulated Consumer Product | 06/11/2018 |  | 10/10/2018
Daikin Comfort Technologies Manufacturing, L.P. | Goodman | GMVM971005CN | Natural Gas | Induced Draft | True | False | 1 | False | Horizontal |  | None | Condensing | Step Modulating |  | 1 | Premium |  | 100000 | 97000 |  |  | 97000 | 254 | 97 | 78 | [8 empty] | Federally-Regulated Consumer Product | 06/11/2018 |  | 10/10/2018
Daikin Comfort Technologies Manufacturing, L.P. | Goodman | GMVM971005CN | Natural Gas | Induced Draft | True | False | 1 | False | Up |  | None | Condensing | Step Modulating |  | 1 | Premium |  | 100000 | 97000 |  |  | 97000 | 254 | 97 | 78 | [8 empty] | Federally-Regulated Consumer Product | 06/11/2018 |  | 10/10/2018
Daikin Comfort Technologies Manufacturing, L.P. | Goodman | GMVM971205DN | Natural Gas | Induced Draft | True | False | 1 | False | Horizontal |  | None | Condensing | Step Modulating |  | 1 | Premium |  | 120000 | 116000 |  |  | 112000 | 284 | 97 | 78 | [8 empty] | Federally-Regulated Consumer Product | 06/11/2018 |  | 10/10/2018
Daikin Comfort Technologies Manufacturing, L.P. | Goodman | GMVM971205DN | Natural Gas | Induced Draft | True | False | 1 | False | Up |  | None | Condensing | Step Modulating |  | 1 | Premium |  | 120000 | 116000 |  |  | 112000 | 284 | 97 | 78 | [8 empty] | Federally-Regulated Consumer Product | 06/11/2018 |  | 10/10/2018
Daikin Comfort Technologies Manufacturing, L.P. | Goodman | GPG1424040M41 | Natural Gas | Induced Draft | True | True | 1 | False | Down |  | None | Non-Condensing | Single-Stage |  | 0.5 | Premium |  | 40000 | 31000 |  |  | 35000 | 179 | 81 | 78 | [8 empty] | Federally-Regulated Consumer Product | 04/26/2018 |  | 10/10/2018
Daikin Comfort Technologies Manufacturing, L.P. | Goodman | GPG1424040M41 | Natural Gas | Induced Draft | True | True | 1 | False | Horizontal |  | None | Non-Condensing | Single-Stage |  | 0.5 | Premium |  | 40000 | 31000 |  |  | 35000 | 179 | 81 | 78 | [8 empty] | Federally-Regulated Consumer Product | 04/26/2018 |  | 10/10/2018
Daikin Comfort Technologies Manufacturing, L.P. | Goodman | GPG1424060M41 | Natural Gas | Induced Draft | True | True | 1 | False | Down |  | None | Non-Condensing | Single-Stage |  | 0.5 | Premium |  | 60000 | 48000 |  |  | 54000 | 295 | 81 | 78 | [8 empty] | Federally-Regulated Consumer Product | 04/26/2018 |  | 10/10/2018
Daikin Comfort Technologies Manufacturing, L.P. | Goodman | GPG1424060M41 | Natural Gas | Induced Draft | True | True | 1 | False | Horizontal |  | None | Non-Condensing | Single-Stage |  | 0.5 | Premium |  | 60000 | 48000 |  |  | 54000 | 295 | 81 | 78 | [8 empty] | Federally-Regulated Consumer Product | 04/26/2018 |  | 10/10/2018
Daikin Comfort Technologies Manufacturing, L.P. | Goodman | GPG1430040M41 | Natural Gas | Induced Draft | True | True | 1 | False | Down |  | None | Non-Condensing | Single-Stage |  | 0.5 | Premium |  | 40000 | 31000 |  |  | 35000 | 179 | 81 | 78 | [8 empty] | Federally-Regulated Consumer Product | 04/26/2018 |  | 10/10/2018
Daikin Comfort Technologies Manufacturing, L.P. | Goodman | GPG1430040M41 | Natural Gas | Induced Draft | True | True | 1 | False | Horizontal |  | None | Non-Condensing | Single-Stage |  | 0.5 | Premium |  | 40000 | 31000 |  |  | 35000 | 179 | 81 | 78 | [8 empty] | Federally-Regulated Consumer Product | 04/26/2018 |  | 10/10/2018
Daikin Comfort Technologies Manufacturing, L.P. | Goodman | GPG1430060M41 | Natural Gas | Induced Draft | True | True | 1 | False | Down |  | None | Non-Condensing | Single-Stage |  | 0.5 | Premium |  | 60000 | 48000 |  |  | 54000 | 295 | 81 | 78 | [8 empty] | Federally-Regulated Consumer Product | 04/26/2018 |  | 10/10/2018
Daikin Comfort Technologies Manufacturing, L.P. | Goodman | GPG1430060M41 | Natural Gas | Induced Draft | True | True | 1 | False | Horizontal |  | None | Non-Condensing | Single-Stage |  | 0.5 | Premium |  | 60000 | 48000 |  |  | 54000 | 295 | 81 | 78 | [8 empty] | Federally-Regulated Consumer Product | 04/26/2018 |  | 10/10/2018
Daikin Comfort Technologies Manufacturing, L.P. | Goodman | GPG1436040M41 | Natural Gas | Induced Draft | True | True | 1 | False | Down |  | None | Non-Condensing | Single-Stage |  | 0.5 | Premium |  | 40000 | 31000 |  |  | 35000 | 179 | 81 | 78 | [8 empty] | Federally-Regulated Consumer Product | 04/26/2018 |  | 10/10/2018
Daikin Comfort Technologies Manufacturing, L.P. | Goodman | GPG1436040M41 | Natural Gas | Induced Draft | True | True | 1 | False | Horizontal |  | None | Non-Condensing | Single-Stage |  | 0.5 | Premium |  | 40000 | 31000 |  |  | 35000 | 179 | 81 | 78 | [8 empty] | Federally-Regulated Consumer Product | 04/26/2018 |  | 10/10/2018
Daikin Comfort Technologies Manufacturing, L.P. | Goodman | GPG1436060M41 | Natural Gas | Induced Draft | True | True | 1 | False | Down |  | None | Non-Condensing | Single-Stage |  | 0.5 | Premium |  | 60000 | 48000 |  |  | 54000 | 295 | 81 | 78 | [8 empty] | Federally-Regulated Consumer Product | 04/26/2018 |  | 10/10/2018
Daikin Comfort Technologies Manufacturing, L.P. | Goodman | GPG1436060M41 | Natural Gas | Induced Draft | True | True | 1 | False | Horizontal |  | None | Non-Condensing | Single-Stage |  | 0.5 | Premium |  | 60000 | 48000 |  |  | 54000 | 295 | 81 | 78 | [8 empty] | Federally-Regulated Consumer Product | 04/26/2018 |  | 10/10/2018
Daikin Comfort Technologies Manufacturing, L.P. | Goodman | GPG1436080M41 | Natural Gas | Induced Draft | True | True | 1 | False | Down |  | None | Non-Condensing | Single-Stage |  | 0.5 | Premium |  | 80000 | 64000 |  |  | 72000 | 399 | 81 | 78 | [8 empty] | Federally-Regulated Consumer Product | 04/26/2018 |  | 10/10/2018
Daikin Comfort Technologies Manufacturing, L.P. | Goodman | GPG1436080M41 | Natural Gas | Induced Draft | True | True | 1 | False | Horizontal |  | None | Non-Condensing | Single-Stage |  | 0.5 | Premium |  | 80000 | 64000 |  |  | 72000 | 399 | 81 | 78 | [8 empty] | Federally-Regulated Consumer Product | 04/26/2018 |  | 10/10/2018
Daikin Comfort Technologies Manufacturing, L.P. | Goodman | GPG1442080M41 | Natural Gas | Induced Draft | True | True | 1 | False | Down |  | None | Non-Condensing | Single-Stage |  | 0.75 | Premium |  | 80000 | 64000 |  |  | 72000 | 436 | 81 | 78 | [8 empty] | Federally-Regulated Consumer Product | 04/26/2018 |  | 10/10/2018
Daikin Comfort Technologies Manufacturing, L.P. | Goodman | GPG1442080M41 | Natural Gas | Induced Draft | True | True | 1 | False | Horizontal |  | None | Non-Condensing | Single-Stage |  | 0.75 | Premium |  | 80000 | 64000 |  |  | 72000 | 436 | 81 | 78 | [8 empty] | Federally-Regulated Consumer Product | 04/26/2018 |  | 10/10/2018
Daikin Comfort Technologies Manufacturing, L.P. | Goodman | GPG1448080M41 | Natural Gas | Induced Draft | True | True | 1 | False | Down |  | None | Non-Condensing | Single-Stage |  | 0.75 | Premium |  | 80000 | 64000 |  |  | 72000 | 424 | 81 | 78 | [8 empty] | Federally-Regulated Consumer Product | 04/26/2018 |  | 10/10/2018
Daikin Comfort Technologies Manufacturing, L.P. | Goodman | GPG1448080M41 | Natural Gas | Induced Draft | True | True | 1 | False | Horizontal |  | None | Non-Condensing | Single-Stage |  | 0.75 | Premium |  | 80000 | 64000 |  |  | 72000 | 424 | 81 | 78 | [8 empty] | Federally-Regulated Consumer Product | 04/26/2018 |  | 10/10/2018
Daikin Comfort Technologies Manufacturing, L.P. | Goodman | GPG1448100M41 | Natural Gas | Induced Draft | True | True | 1 | False | Down |  | None | Non-Condensing | Single-Stage |  | 0.75 | Premium |  | 100000 | 80000 |  |  | 90000 | 514 | 81 | 78 | [8 empty] | Federally-Regulated Consumer Product | 04/26/2018 |  | 10/10/2018
Daikin Comfort Technologies Manufacturing, L.P. | Goodman | GPG1448100M41 | Natural Gas | Induced Draft | True | True | 1 | False | Horizontal |  | None | Non-Condensing | Single-Stage |  | 0.75 | Premium |  | 100000 | 80000 |  |  | 90000 | 514 | 81 | 78 | [8 empty] | Federally-Regulated Consumer Product | 04/26/2018 |  | 10/10/2018
Daikin Comfort Technologies Manufacturing, L.P. | Goodman | GPG1460120M41 | Natural Gas | Induced Draft | True | True | 1 | False | Down |  | None | Non-Condensing | Two-Stage Modulating |  | 1 | Premium |  | 120000 | 94000 |  |  | 106000 | 623 | 81 | 78 | [8 empty] | Federally-Regulated Consumer Product | 04/26/2018 |  | 10/10/2018
Daikin Comfort Technologies Manufacturing, L.P. | Goodman | GPG1460120M41 | Natural Gas | Induced Draft | True | True | 1 | False | Horizontal |  | None | Non-Condensing | Two-Stage Modulating |  | 1 | Premium |  | 120000 | 94000 |  |  | 106000 | 623 | 81 | 78 | [8 empty] | Federally-Regulated Consumer Product | 04/26/2018 |  | 10/10/2018
Daikin Comfort Technologies Manufacturing, L.P. | Goodman | GPG1636080M41 | Natural Gas | Induced Draft | True | True | 1 | False | Down |  | None | Non-Condensing | Two-Stage Modulating |  | 0.5 | Premium |  | 80000 | 62000 |  |  | 72400 | 264 | 81 | 78 | [8 empty] | Federally-Regulated Consumer Product | 09/30/2015 |  | 10/10/2018
Daikin Comfort Technologies Manufacturing, L.P. | Goodman | GPG1636080M41 | Natural Gas | Induced Draft | True | True | 1 | False | Horizontal |  | None | Non-Condensing | Two-Stage Modulating |  | 0.5 | Premium |  | 80000 | 62000 |  |  | 72400 | 264 | 81 | 78 | [8 empty] | Federally-Regulated Consumer Product | 09/30/2015 |  | 10/10/2018
Daikin Comfort Technologies Manufacturing, L.P. | Goodman | VCSS960603BN | Natural Gas | Induced Draft | True | False | 1 | False | Down |  | None | Condensing | Single-Stage |  | 0.33 | Standard |  | 60000 | 58000 |  |  | 50000 | 518 | 96.1 | 78 | [8 empty] | Federally-Regulated Consumer Product | 04/26/2018 |  | 10/10/2018
Daikin Comfort Technologies Manufacturing, L.P. | Goodman | VCSS960603BN | Natural Gas | Induced Draft | True | False | 1 | False | Horizontal |  | None | Condensing | Single-Stage |  | 0.33 | Standard |  | 60000 | 58000 |  |  | 50000 | 518 | 96.1 | 78 | [8 empty] | Federally-Regulated Consumer Product | 04/26/2018 |  | 10/10/2018
Daikin Comfort Technologies Manufacturing, L.P. | Goodman | VCSS960804CN | Natural Gas | Induced Draft | True | False | 1 | False | Down |  | None | Condensing | Single-Stage |  | 0.5 | Standard |  | 80000 | 77000 |  |  | 79600 | 832 | 96.1 | 78 | [8 empty] | Federally-Regulated Consumer Product | 07/27/2017 |  | 10/10/2018
Daikin Comfort Technologies Manufacturing, L.P. | Goodman | VCSS960804CN | Natural Gas | Induced Draft | True | False | 1 | False | Horizontal |  | None | Condensing | Single-Stage |  | 0.5 | Standard |  | 80000 | 77000 |  |  | 79600 | 832 | 96.1 | 78 | [8 empty] | Federally-Regulated Consumer Product | 07/27/2017 |  | 10/10/2018
Daikin Comfort Technologies Manufacturing, L.P. | Goodman | VMSS960603BN | Natural Gas | Induced Draft | True | False | 1 | False | Horizontal |  | None | Condensing | Single-Stage |  | 0.33 | Standard |  | 60000 | 58000 |  |  | 47800 | 526 | 96.1 | 78 | [8 empty] | Federally-Regulated Consumer Product | 07/27/2017 |  | 10/10/2018
Daikin Comfort Technologies Manufacturing, L.P. | Goodman | VMSS960603BN | Natural Gas | Induced Draft | True | False | 1 | False | Up |  | None | Condensing | Single-Stage |  | 0.33 | Standard |  | 60000 | 58000 |  |  | 47800 | 526 | 96.1 | 78 | [8 empty] | Federally-Regulated Consumer Product | 07/27/2017 |  | 10/10/2018
Daikin Comfort Technologies Manufacturing, L.P. | Goodman | VMSS960804CN | Natural Gas | Induced Draft | True | False | 1 | False | Horizontal |  | None | Condensing | Single-Stage |  | 0.5 | Standard |  | 80000 | 77000 |  |  | 79200 | 896 | 96.1 | 78 | [8 empty] | Federally-Regulated Consumer Product | 07/27/2017 |  | 10/10/2018
Daikin Comfort Technologies Manufacturing, L.P. | Goodman | VMSS960804CN | Natural Gas | Induced Draft | True | False | 1 | False | Up |  | None | Condensing | Single-Stage |  | 0.5 | Standard |  | 80000 | 77000 |  |  | 79200 | 896 | 96.1 | 78 | [8 empty] | Federally-Regulated Consumer Product | 07/27/2017 |  | 10/10/2018
Daikin Comfort Technologies Manufacturing, L.P. | Goodman | VMSS961005CN | Natural Gas | Induced Draft | True | False | 1 | False | Horizontal |  | None | Condensing | Single-Stage |  | 0.75 | Standard |  | 100000 | 96000 |  |  | 96000 | 1030 | 96.1 | 78 | [8 empty] | Federally-Regulated Consumer Product | 06/11/2018 |  | 10/10/2018
Daikin Comfort Technologies Manufacturing, L.P. | Goodman | VMSS961005CN | Natural Gas | Induced Draft | True | False | 1 | False | Up |  | None | Condensing | Single-Stage |  | 0.75 | Standard |  | 100000 | 96000 |  |  | 96000 | 1030 | 96.1 | 78 | [8 empty] | Federally-Regulated Consumer Product | 06/11/2018 |  | 10/10/2018
International Comfort Products | Comfortmaker | G9MAE0601714A | Natural Gas | Induced Draft | True | False | 1 | False | Horizontal |  | None | Condensing | Step Modulating |  | 0.5 | Standard |  | 60000 | 59000 |  |  | 47000 | 153 | 97 | 78 | [8 empty] | Federally-Regulated Consumer Product | 06/11/2018 |  | 10/11/2018
International Comfort Products | Comfortmaker | G9MAE0601714A | Natural Gas | Induced Draft | True | False | 1 | False | Up |  | None | Condensing | Step Modulating |  | 0.5 | Standard |  | 60000 | 59000 |  |  | 47000 | 153 | 97 | 78 | [8 empty] | Federally-Regulated Consumer Product | 06/11/2018 |  | 10/11/2018
International Comfort Products | Comfortmaker | G9MAE0601714A*D | Natural Gas | Induced Draft | True | False | 1 | False | Down |  | None | Condensing | Step Modulating |  | 0.5 | Standard |  | 60000 | 58000 |  |  | 47000 | 173 | 95 | 78 | [8 empty] | Federally-Regulated Consumer Product | 06/11/2018 |  | 10/11/2018
International Comfort Products | Comfortmaker | G9MAE0602120A | Natural Gas | Induced Draft | True | False | 1 | False | Horizontal |  | None | Condensing | Step Modulating |  | 1 | Standard |  | 61000 | 60000 |  |  | 62000 | 354 | 98 | 78 | [8 empty] | Federally-Regulated Consumer Product | 06/11/2018 |  | 10/11/2018
International Comfort Products | Comfortmaker | G9MAE0602120A | Natural Gas | Induced Draft | True | False | 1 | False | Up |  | None | Condensing | Step Modulating |  | 1 | Standard |  | 61000 | 60000 |  |  | 62000 | 354 | 98 | 78 | [8 empty] | Federally-Regulated Consumer Product | 06/11/2018 |  | 10/11/2018
International Comfort Products | Comfortmaker | G9MAE0602120A*D | Natural Gas | Induced Draft | True | False | 1 | False | Down |  | None | Condensing | Step Modulating |  | 1 | Standard |  | 61000 | 59000 |  |  | 47000 | 229 | 96.7 | 78 | [8 empty] | Federally-Regulated Consumer Product | 06/11/2018 |  | 10/11/2018
International Comfort Products | Comfortmaker | G9MAE0801714A | Natural Gas | Induced Draft | True | False | 1 | False | Horizontal |  | None | Condensing | Step Modulating |  | 0.5 | Standard |  | 80000 | 78000 |  |  | 77000 | 458 | 97 | 78 | [8 empty] | Federally-Regulated Consumer Product | 06/11/2018 |  | 10/11/2018
International Comfort Products | Comfortmaker | G9MAE0801714A | Natural Gas | Induced Draft | True | False | 1 | False | Up |  | None | Condensing | Step Modulating |  | 0.5 | Standard |  | 80000 | 78000 |  |  | 77000 | 458 | 97 | 78 | [8 empty] | Federally-Regulated Consumer Product | 06/11/2018 |  | 10/11/2018
International Comfort Products | Comfortmaker | G9MAE0801714A*D | Natural Gas | Induced Draft | True | False | 1 | False | Down |  | None | Condensing | Step Modulating |  | 0.5 | Standard |  | 80000 | 77000 |  |  | 80000 | 383 | 95 | 78 | [8 empty] | Federally-Regulated Consumer Product | 06/11/2018 |  | 10/11/2018
International Comfort Products | Comfortmaker | G9MAE0802120A | Natural Gas | Induced Draft | True | False | 1 | False | Horizontal |  | None | Condensing | Step Modulating |  | 1 | Standard |  | 80000 | 78000 |  |  | 79000 | 352 | 97 | 78 | [8 empty] | Federally-Regulated Consumer Product | 06/11/2018 |  | 10/11/2018
International Comfort Products | Comfortmaker | G9MAE0802120A | Natural Gas | Induced Draft | True | False | 1 | False | Up |  | None | Condensing | Step Modulating |  | 1 | Standard |  | 80000 | 78000 |  |  | 79000 | 352 | 97 | 78 | [8 empty] | Federally-Regulated Consumer Product | 06/11/2018 |  | 10/11/2018
International Comfort Products | Comfortmaker | G9MAE0802120A*D | Natural Gas | Induced Draft | True | False | 1 | False | Down |  | None | Condensing | Step Modulating |  | 1 | Standard |  | 80000 | 77000 |  |  | 81000 | 346 | 95 | 78 | [8 empty] | Federally-Regulated Consumer Product | 06/11/2018 |  | 10/11/2018
International Comfort Products | Comfortmaker | G9MAE1002122A | Natural Gas | Induced Draft | True | False | 1 | False | Horizontal |  | None | Condensing | Step Modulating |  | 1 | Standard |  | 100000 | 98000 |  |  | 95000 | 378 | 97 | 78 | [8 empty] | Federally-Regulated Consumer Product | 06/11/2018 |  | 10/11/2018
International Comfort Products | Comfortmaker | G9MAE1002122A | Natural Gas | Induced Draft | True | False | 1 | False | Up |  | None | Condensing | Step Modulating |  | 1 | Standard |  | 100000 | 98000 |  |  | 95000 | 378 | 97 | 78 | [8 empty] | Federally-Regulated Consumer Product | 06/11/2018 |  | 10/11/2018
International Comfort Products | Comfortmaker | G9MAE1002122A*D | Natural Gas | Induced Draft | True | False | 1 | False | Down |  | None | Condensing | Step Modulating |  | 1 | Standard |  | 100000 | 96000 |  |  | 97000 | 368 | 95 | 78 | [8 empty] | Federally-Regulated Consumer Product | 06/11/2018 |  | 10/11/2018
International Comfort Products | Comfortmaker | G9MAE1202422A | Natural Gas | Induced Draft | True | False | 1 | False | Horizontal |  | None | Condensing | Step Modulating |  | 1 | Standard |  | 120000 | 117000 |  |  | 109000 | 504 | 97 | 78 | [8 empty] | Federally-Regulated Consumer Product | 06/11/2018 |  | 10/11/2018
International Comfort Products | Comfortmaker | G9MAE1202422A | Natural Gas | Induced Draft | True | False | 1 | False | Up |  | None | Condensing | Step Modulating |  | 1 | Standard |  | 120000 | 117000 |  |  | 109000 | 504 | 97 | 78 | [8 empty] | Federally-Regulated Consumer Product | 06/11/2018 |  | 10/11/2018
International Comfort Products | Comfortmaker | G9MAE1202422A*D | Natural Gas | Induced Draft | True | False | 1 | False | Down |  | None | Condensing | Step Modulating |  | 1 | Standard |  | 120000 | 115000 |  |  | 113000 | 488 | 95 | 78 | [8 empty] | Federally-Regulated Consumer Product | 06/11/2018 |  | 10/11/2018
International Comfort Products | Comfortmaker | G9MVE0401410A | Natural Gas | Induced Draft | True | False | 1 | False | Horizontal |  | None | Condensing | Two-Stage Modulating |  | 0.5 | Standard |  | 40000 | 39000 |  |  | 32300 | 175 | 96 | 78 | [8 empty] | Federally-Regulated Consumer Product | 10/18/2017 |  | 10/11/2018
International Comfort Products | Comfortmaker | G9MVE0401410A | Natural Gas | Induced Draft | True | False | 1 | False | Up |  | None | Condensing | Two-Stage Modulating |  | 0.5 | Standard |  | 40000 | 39000 |  |  | 32300 | 175 | 96 | 78 | [8 empty] | Federally-Regulated Consumer Product | 10/18/2017 |  | 10/11/2018
International Comfort Products | Comfortmaker | G9MVE0401410A*D | Natural Gas | Induced Draft | True | False | 1 | False | Down |  | None | Condensing | Two-Stage Modulating |  | 0.5 | Standard |  | 40000 | 39000 |  |  | 32000 | 179 | 95 | 78 | [8 empty] | Federally-Regulated Consumer Product | 06/11/2018 |  | 10/11/2018
International Comfort Products | Comfortmaker | G9MVE0401712A | Natural Gas | Induced Draft | True | False | 1 | False | Horizontal |  | None | Condensing | Two-Stage Modulating |  | 0.5 | Standard |  | 40000 | 39000 |  |  | 32000 | 128 | 96 | 78 | [8 empty] | Federally-Regulated Consumer Product | 06/11/2018 |  | 10/11/2018
International Comfort Products | Comfortmaker | G9MVE0401712A | Natural Gas | Induced Draft | True | False | 1 | False | Up |  | None | Condensing | Two-Stage Modulating |  | 0.5 | Standard |  | 40000 | 39000 |  |  | 32000 | 128 | 96 | 78 | [8 empty] | Federally-Regulated Consumer Product | 06/11/2018 |  | 10/11/2018
International Comfort Products | Comfortmaker | G9MVE0401712A*D | Natural Gas | Induced Draft | True | False | 1 | False | Down |  | None | Condensing | Two-Stage Modulating |  | 0.5 | Standard |  | 40000 | 39000 |  |  | 32000 | 150 | 95 | 78 | [8 empty] | Federally-Regulated Consumer Product | 06/11/2018 |  | 10/11/2018
International Comfort Products | Comfortmaker | G9MVE0601412A | Natural Gas | Induced Draft | True | False | 1 | False | Horizontal |  | None | Condensing | Two-Stage Modulating |  | 0.5 | Standard |  | 60000 | 58000 |  |  | 48000 | 248 | 95 | 78 | [8 empty] | Federally-Regulated Consumer Product | 06/11/2018 |  | 10/11/2018
International Comfort Products | Comfortmaker | G9MVE0601412A | Natural Gas | Induced Draft | True | False | 1 | False | Up |  | None | Condensing | Two-Stage Modulating |  | 0.5 | Standard |  | 60000 | 58000 |  |  | 48000 | 248 | 95 | 78 | [8 empty] | Federally-Regulated Consumer Product | 06/11/2018 |  | 10/11/2018
International Comfort Products | Comfortmaker | G9MVE0601412A*D | Natural Gas | Induced Draft | True | False | 1 | False | Down |  | None | Condensing | Two-Stage Modulating |  | 0.5 | Standard |  | 60000 | 58000 |  |  | 48000 | 255 | 95 | 78 | [8 empty] | Federally-Regulated Consumer Product | 06/11/2018 |  | 10/11/2018
International Comfort Products | Comfortmaker | G9MVE0601714A | Natural Gas | Induced Draft | True | False | 1 | False | Horizontal |  | None | Condensing | Two-Stage Modulating |  | 0.75 | Standard |  | 60000 | 58000 |  |  | 48000 | 194 | 96 | 78 | [8 empty] | Federally-Regulated Consumer Product | 05/01/2018 |  | 10/11/2018
International Comfort Products | Comfortmaker | G9MVE0601714A | Natural Gas | Induced Draft | True | False | 1 | False | Up |  | None | Condensing | Two-Stage Modulating |  | 0.75 | Standard |  | 60000 | 58000 |  |  | 48000 | 194 | 96 | 78 | [8 empty] | Federally-Regulated Consumer Product | 05/01/2018 |  | 10/11/2018
International Comfort Products | Comfortmaker | G9MVE0601714A*D | Natural Gas | Induced Draft | True | False | 1 | False | Down |  | None | Condensing | Two-Stage Modulating |  | 0.75 | Standard |  | 60000 | 58000 |  |  | 49000 | 194 | 95 | 78 | [8 empty] | Federally-Regulated Consumer Product | 06/11/2018 |  | 10/11/2018
International Comfort Products | Comfortmaker | G9MVE0801716A | Natural Gas | Induced Draft | True | False | 1 | False | Horizontal |  | None | Condensing | Two-Stage Modulating |  | 0.75 | Standard |  | 80000 | 78000 |  |  | 80000 | 413 | 96 | 78 | [8 empty] | Federally-Regulated Consumer Product | 10/18/2017 |  | 10/11/2018
International Comfort Products | Comfortmaker | G9MVE0801716A | Natural Gas | Induced Draft | True | False | 1 | False | Up |  | None | Condensing | Two-Stage Modulating |  | 0.75 | Standard |  | 80000 | 78000 |  |  | 80000 | 413 | 96 | 78 | [8 empty] | Federally-Regulated Consumer Product | 10/18/2017 |  | 10/11/2018
International Comfort Products | Comfortmaker | G9MVE0801716A*D | Natural Gas | Induced Draft | True | False | 1 | False | Down |  | None | Condensing | Two-Stage Modulating |  | 0.75 | Standard |  | 80000 | 77000 |  |  | 80000 | 410 | 95 | 78 | [8 empty] | Federally-Regulated Consumer Product | 06/11/2018 |  | 10/11/2018
International Comfort Products | Comfortmaker | G9MVE0802120A | Natural Gas | Induced Draft | True | False | 1 | False | Horizontal |  | None | Condensing | Two-Stage Modulating |  | 1 | Standard |  | 80000 | 78000 |  |  | 80000 | 342 | 96 | 78 | [8 empty] | Federally-Regulated Consumer Product | 06/11/2018 |  | 10/11/2018
International Comfort Products | Comfortmaker | G9MVE0802120A | Natural Gas | Induced Draft | True | False | 1 | False | Up |  | None | Condensing | Two-Stage Modulating |  | 1 | Standard |  | 80000 | 78000 |  |  | 80000 | 342 | 96 | 78 | [8 empty] | Federally-Regulated Consumer Product | 06/11/2018 |  | 10/11/2018
International Comfort Products | Comfortmaker | G9MVE0802120A*D | Natural Gas | Induced Draft | True | False | 1 | False | Down |  | None | Condensing | Two-Stage Modulating |  | 1 | Standard |  | 80000 | 76000 |  |  | 65000 | 261 | 95 | 78 | [8 empty] | Federally-Regulated Consumer Product | 06/11/2018 |  | 10/11/2018
International Comfort Products | Comfortmaker | G9MVE1002120A | Natural Gas | Induced Draft | True | False | 1 | False | Horizontal |  | None | Condensing | Two-Stage Modulating |  | 1 | Standard |  | 100000 | 97000 |  |  | 96000 | 420 | 96 | 78 | [8 empty] | Federally-Regulated Consumer Product | 05/01/2018 |  | 10/11/2018
International Comfort Products | Comfortmaker | G9MVE1002120A | Natural Gas | Induced Draft | True | False | 1 | False | Up |  | None | Condensing | Two-Stage Modulating |  | 1 | Standard |  | 100000 | 97000 |  |  | 96000 | 420 | 96 | 78 | [8 empty] | Federally-Regulated Consumer Product | 05/01/2018 |  | 10/11/2018
International Comfort Products | Comfortmaker | G9MVE1002120A*D | Natural Gas | Induced Draft | True | False | 1 | False | Down |  | None | Condensing | Two-Stage Modulating |  | 1 | Standard |  | 100000 | 97000 |  |  | 97000 | 420 | 95 | 78 | [8 empty] | Federally-Regulated Consumer Product | 06/11/2018 |  | 10/11/2018
International Comfort Products | Comfortmaker | G9MVE1202422A | Natural Gas | Induced Draft | True | False | 1 | False | Horizontal |  | None | Condensing | Two-Stage Modulating |  | 1 | Standard |  | 120000 | 117000 |  |  | 110000 | 628 | 96 | 78 | [8 empty] | Federally-Regulated Consumer Product | 05/01/2018 |  | 10/11/2018
International Comfort Products | Comfortmaker | G9MVE1202422A | Natural Gas | Induced Draft | True | False | 1 | False | Up |  | None | Condensing | Two-Stage Modulating |  | 1 | Standard |  | 120000 | 117000 |  |  | 110000 | 628 | 96 | 78 | [8 empty] | Federally-Regulated Consumer Product | 05/01/2018 |  | 10/11/2018
International Comfort Products | Comfortmaker | G9MVE1202422A*D | Natural Gas | Induced Draft | True | False | 1 | False | Down |  | None | Condensing | Two-Stage Modulating |  | 1 | Standard |  | 120000 | 116000 |  |  | 111000 | 628 | 95 | 78 | [8 empty] | Federally-Regulated Consumer Product | 06/11/2018 |  | 10/11/2018
International Comfort Products | Comfortmaker | G9MXE0261410A | Natural Gas | Induced Draft | True | False | 1 | False | Horizontal |  | None | Condensing | Single-Stage |  | 0.33 | Standard |  | 26000 | 25000 |  |  | 24000 | 127 | 96 | 78 | [8 empty] | Federally-Regulated Consumer Product | 06/11/2018 |  | 10/11/2018
International Comfort Products | Comfortmaker | G9MXE0261410A | Natural Gas | Induced Draft | True | False | 1 | False | Up |  | None | Condensing | Single-Stage |  | 0.33 | Standard |  | 26000 | 25000 |  |  | 24000 | 127 | 96 | 78 | [8 empty] | Federally-Regulated Consumer Product | 06/11/2018 |  | 10/11/2018
International Comfort Products | Comfortmaker | G9MXE0261410A*D | Natural Gas | Induced Draft | True | False | 1 | False | Down |  | None | Condensing | Single-Stage |  | 0.33 | Standard |  | 26000 | 25000 |  |  | 25000 | 128 | 95 | 78 | [8 empty] | Federally-Regulated Consumer Product | 06/11/2018 |  | 10/11/2018
International Comfort Products | Comfortmaker | G9MXE0401410A | Natural Gas | Induced Draft | True | False | 1 | False | Horizontal |  | None | Condensing | Single-Stage |  | 0.5 | Standard |  | 40000 | 39000 |  |  | 32000 | 193 | 96 | 78 | [8 empty] | Federally-Regulated Consumer Product | 06/11/2018 |  | 10/11/2018
International Comfort Products | Comfortmaker | G9MXE0401410A | Natural Gas | Induced Draft | True | False | 1 | False | Up |  | None | Condensing | Single-Stage |  | 0.5 | Standard |  | 40000 | 39000 |  |  | 32000 | 193 | 96 | 78 | [8 empty] | Federally-Regulated Consumer Product | 06/11/2018 |  | 10/11/2018
International Comfort Products | Comfortmaker | G9MXE0401410A*D | Natural Gas | Induced Draft | True | False | 1 | False | Down |  | None | Condensing | Single-Stage |  | 0.5 | Standard |  | 40000 | 39000 |  |  | 33000 | 188 | 95 | 78 | [8 empty] | Federally-Regulated Consumer Product | 06/11/2018 |  | 10/11/2018
International Comfort Products | Comfortmaker | G9MXE0401712A | Natural Gas | Induced Draft | True | False | 1 | False | Horizontal |  | None | Condensing | Single-Stage |  | 0.5 | Standard |  | 40000 | 39000 |  |  | 32000 | 173 | 96 | 78 | [8 empty] | Federally-Regulated Consumer Product | 06/11/2018 |  | 10/11/2018
International Comfort Products | Comfortmaker | G9MXE0401712A | Natural Gas | Induced Draft | True | False | 1 | False | Up |  | None | Condensing | Single-Stage |  | 0.5 | Standard |  | 40000 | 39000 |  |  | 32000 | 173 | 96 | 78 | [8 empty] | Federally-Regulated Consumer Product | 06/11/2018 |  | 10/11/2018
International Comfort Products | Comfortmaker | G9MXE0401712A*D | Natural Gas | Induced Draft | True | False | 1 | False | Down |  | None | Condensing | Single-Stage |  | 0.5 | Standard |  | 40000 | 39000 |  |  | 33000 | 183 | 95 | 78 | [8 empty] | Federally-Regulated Consumer Product | 06/11/2018 |  | 10/11/2018
International Comfort Products | Comfortmaker | G9MXE0601412A | Natural Gas | Induced Draft | True | False | 1 | False | Horizontal |  | None | Condensing | Single-Stage |  | 0.5 | Standard |  | 60000 | 58000 |  |  | 49000 | 304 | 95.5 | 78 | [8 empty] | Federally-Regulated Consumer Product | 06/11/2018 |  | 10/11/2018
International Comfort Products | Comfortmaker | G9MXE0601412A | Natural Gas | Induced Draft | True | False | 1 | False | Up |  | None | Condensing | Single-Stage |  | 0.5 | Standard |  | 60000 | 58000 |  |  | 49000 | 304 | 95.5 | 78 | [8 empty] | Federally-Regulated Consumer Product | 06/11/2018 |  | 10/11/2018
International Comfort Products | Comfortmaker | G9MXE0601412A**D | Natural Gas | Induced Draft | True | False | 1 | True | Down |  | None | Condensing | Single-Stage |  | 0.5 | Standard |  | 60000 | 58000 |  |  | 49500 | 344 | 95 | 75 | [8 empty] | Federally-Regulated Consumer Product | 10/18/2017 |  | 10/11/2018
International Comfort Products | Comfortmaker | G9MXE0601412A*D | Natural Gas | Induced Draft | True | False | 1 | False | Down |  | None | Condensing | Single-Stage |  | 0.5 | Standard |  | 60000 | 58000 |  |  | 49000 | 344 | 95 | 78 | [8 empty] | Federally-Regulated Consumer Product | 06/11/2018 |  | 10/11/2018
International Comfort Products | Comfortmaker | G9MXE0601714A | Natural Gas | Induced Draft | True | False | 1 | False | Horizontal |  | None | Condensing | Single-Stage |  | 0.75 | Standard |  | 60000 | 58000 |  |  | 49000 | 253 | 96 | 78 | [8 empty] | Federally-Regulated Consumer Product | 06/11/2018 |  | 10/11/2018
International Comfort Products | Comfortmaker | G9MXE0601714A | Natural Gas | Induced Draft | True | False | 1 | False | Up |  | None | Condensing | Single-Stage |  | 0.75 | Standard |  | 60000 | 58000 |  |  | 49000 | 253 | 96 | 78 | [8 empty] | Federally-Regulated Consumer Product | 06/11/2018 |  | 10/11/2018
International Comfort Products | Comfortmaker | G9MXE0601714A*D | Natural Gas | Induced Draft | True | False | 1 | False | Down |  | None | Condensing | Single-Stage |  | 0.75 | Standard |  | 60000 | 58000 |  |  | 49000 | 263 | 95 | 78 | [8 empty] | Federally-Regulated Consumer Product | 06/11/2018 |  | 10/11/2018
International Comfort Products | Comfortmaker | G9MXE0801716A | Natural Gas | Induced Draft | True | False | 1 | False | Horizontal |  | None | Condensing | Single-Stage |  | 0.75 | Standard |  | 80000 | 78000 |  |  | 81000 | 481 | 96 | 78 | [8 empty] | Federally-Regulated Consumer Product | 06/11/2018 |  | 10/11/2018
International Comfort Products | Comfortmaker | G9MXE0801716A | Natural Gas | Induced Draft | True | False | 1 | False | Up |  | None | Condensing | Single-Stage |  | 0.75 | Standard |  | 80000 | 78000 |  |  | 81000 | 481 | 96 | 78 | [8 empty] | Federally-Regulated Consumer Product | 06/11/2018 |  | 10/11/2018
International Comfort Products | Comfortmaker | G9MXE0801716A*D | Natural Gas | Induced Draft | True | False | 1 | False | Down |  | None | Condensing | Single-Stage |  | 0.75 | Standard |  | 80000 | 78000 |  |  | 82000 | 558 | 95 | 78 | [8 empty] | Federally-Regulated Consumer Product | 06/11/2018 |  | 10/11/2018
International Comfort Products | Comfortmaker | G9MXE0802120A | Natural Gas | Induced Draft | True | False | 1 | False | Horizontal |  | None | Condensing | Single-Stage |  | 1 | Standard |  | 80000 | 78000 |  |  | 82000 | 442 | 96 | 78 | [8 empty] | Federally-Regulated Consumer Product | 06/11/2018 |  | 10/11/2018
International Comfort Products | Comfortmaker | G9MXE0802120A | Natural Gas | Induced Draft | True | False | 1 | False | Up |  | None | Condensing | Single-Stage |  | 1 | Standard |  | 80000 | 78000 |  |  | 82000 | 442 | 96 | 78 | [8 empty] | Federally-Regulated Consumer Product | 06/11/2018 |  | 10/11/2018
International Comfort Products | Comfortmaker | G9MXE0802120A*D | Natural Gas | Induced Draft | True | False | 1 | False | Down |  | None | Condensing | Single-Stage |  | 1 | Standard |  | 80000 | 78000 |  |  | 83000 | 418 | 95 | 78 | [8 empty] | Federally-Regulated Consumer Product | 06/11/2018 |  | 10/11/2018
International Comfort Products | Comfortmaker | G9MXE1002120A | Natural Gas | Induced Draft | True | False | 1 | False | Horizontal |  | None | Condensing | Single-Stage |  | 1 | Standard |  | 100000 | 97000 |  |  | 98000 | 581 | 96 | 78 | [8 empty] | Federally-Regulated Consumer Product | 06/11/2018 |  | 10/11/2018
International Comfort Products | Comfortmaker | G9MXE1002120A | Natural Gas | Induced Draft | True | False | 1 | False | Up |  | None | Condensing | Single-Stage |  | 1 | Standard |  | 100000 | 97000 |  |  | 98000 | 581 | 96 | 78 | [8 empty] | Federally-Regulated Consumer Product | 06/11/2018 |  | 10/11/2018
International Comfort Products | Comfortmaker | G9MXE1002120A*D | Natural Gas | Induced Draft | True | False | 1 | False | Down |  | None | Condensing | Single-Stage |  | 1 | Standard |  | 100000 | 97000 |  |  | 99000 | 614 | 95 | 78 | [8 empty] | Federally-Regulated Consumer Product | 06/11/2018 |  | 10/11/2018
International Comfort Products | Comfortmaker | G9MXE1202422A | Natural Gas | Induced Draft | True | False | 1 | False | Horizontal |  | None | Condensing | Single-Stage |  | 1 | Standard |  | 120000 | 117000 |  |  | 113000 | 988 | 96 | 78 | [8 empty] | Federally-Regulated Consumer Product | 06/11/2018 |  | 10/11/2018
International Comfort Products | Comfortmaker | G9MXE1202422A | Natural Gas | Induced Draft | True | False | 1 | False | Up |  | None | Condensing | Single-Stage |  | 1 | Standard |  | 120000 | 117000 |  |  | 113000 | 988 | 96 | 78 | [8 empty] | Federally-Regulated Consumer Product | 06/11/2018 |  | 10/11/2018
International Comfort Products | Comfortmaker | G9MXE1202422A**D | Natural Gas | Induced Draft | True | False | 1 | True | Down |  | None | Condensing | Single-Stage |  | 1 | Standard |  | 120000 | 116000 |  |  | 114500 | 1047 | 95 | 75 | [8 empty] | Federally-Regulated Consumer Product | 10/18/2017 |  | 10/11/2018
International Comfort Products | Comfortmaker | G9MXE1202422A*D | Natural Gas | Induced Draft | True | False | 1 | False | Down |  | None | Condensing | Single-Stage |  | 1 | Standard |  | 120000 | 116000 |  |  | 114000 | 1047 | 95 | 78 | [8 empty] | Federally-Regulated Consumer Product | 06/11/2018 |  | 10/11/2018
International Comfort Products | Comfortmaker | G9MXT0401410A | Natural Gas | Induced Draft | True | False | 1 | False | Horizontal |  | None | Condensing | Two-Stage Modulating |  | 0.5 | Standard |  | 40000 | 39000 |  |  | 32000 | 166 | 96 | 78 | [8 empty] | Federally-Regulated Consumer Product | 06/11/2018 |  | 10/11/2018
International Comfort Products | Comfortmaker | G9MXT0401410A | Natural Gas | Induced Draft | True | False | 1 | False | Up |  | None | Condensing | Two-Stage Modulating |  | 0.5 | Standard |  | 40000 | 39000 |  |  | 32000 | 166 | 96 | 78 | [8 empty] | Federally-Regulated Consumer Product | 06/11/2018 |  | 10/11/2018
International Comfort Products | Comfortmaker | G9MXT0401410A*D | Natural Gas | Induced Draft | True | False | 1 | False | Down |  | None | Condensing | Two-Stage Modulating |  | 0.5 | Standard |  | 40000 | 39000 |  |  | 32000 | 179 | 95 | 78 | [8 empty] | Federally-Regulated Consumer Product | 06/11/2018 |  | 10/11/2018
International Comfort Products | Comfortmaker | G9MXT0401712A* | Natural Gas | Induced Draft | True | False | 1 | False | Horizontal |  | None | Condensing | Two-Stage Modulating |  | 0.5 | Standard |  | 40000 | 39000 |  |  | 32500 | 144 | 96 | 78 | [8 empty] | Federally-Regulated Consumer Product | 10/18/2017 |  | 10/11/2018
International Comfort Products | Comfortmaker | G9MXT0401712A* | Natural Gas | Induced Draft | True | False | 1 | False | Up |  | None | Condensing | Two-Stage Modulating |  | 0.5 | Standard |  | 40000 | 39000 |  |  | 32500 | 144 | 96 | 78 | [8 empty] | Federally-Regulated Consumer Product | 10/18/2017 |  | 10/11/2018
International Comfort Products | Comfortmaker | G9MXT0401712A*D | Natural Gas | Induced Draft | True | False | 1 | False | Down |  | None | Condensing | Two-Stage Modulating |  | 0.5 | Standard |  | 40000 | 39000 |  |  | 32000 | 150 | 95 | 78 | [8 empty] | Federally-Regulated Consumer Product | 06/11/2018 |  | 10/11/2018
International Comfort Products | Comfortmaker | G9MXT0601412A* | Natural Gas | Induced Draft | True | False | 1 | False | Horizontal |  | None | Condensing | Two-Stage Modulating |  | 0.5 | Standard |  | 60000 | 58000 |  |  | 48800 | 248 | 95 | 78 | [8 empty] | Federally-Regulated Consumer Product | 10/18/2017 |  | 10/11/2018
International Comfort Products | Comfortmaker | G9MXT0601412A* | Natural Gas | Induced Draft | True | False | 1 | False | Up |  | None | Condensing | Two-Stage Modulating |  | 0.5 | Standard |  | 60000 | 58000 |  |  | 48800 | 248 | 95 | 78 | [8 empty] | Federally-Regulated Consumer Product | 10/18/2017 |  | 10/11/2018
International Comfort Products | Comfortmaker | G9MXT0601412A*D | Natural Gas | Induced Draft | True | False | 1 | False | Down |  | None | Condensing | Two-Stage Modulating |  | 0.5 | Standard |  | 60000 | 58000 |  |  | 48000 | 255 | 95 | 78 | [8 empty] | Federally-Regulated Consumer Product | 06/11/2018 |  | 10/11/2018
International Comfort Products | Comfortmaker | G9MXT0601714A | Natural Gas | Induced Draft | True | False | 1 | False | Horizontal |  | None | Condensing | Two-Stage Modulating |  | 0.75 | Standard |  | 60000 | 58000 |  |  | 48000 | 188 | 96 | 78 | [8 empty] | Federally-Regulated Consumer Product | 06/11/2018 |  | 10/11/2018
International Comfort Products | Comfortmaker | G9MXT0601714A | Natural Gas | Induced Draft | True | False | 1 | False | Up |  | None | Condensing | Two-Stage Modulating |  | 0.75 | Standard |  | 60000 | 58000 |  |  | 48000 | 188 | 96 | 78 | [8 empty] | Federally-Regulated Consumer Product | 06/11/2018 |  | 10/11/2018
International Comfort Products | Comfortmaker | G9MXT0601714A*D | Natural Gas | Induced Draft | True | False | 1 | False | Down |  | None | Condensing | Two-Stage Modulating |  | 0.75 | Standard |  | 60000 | 58000 |  |  | 49000 | 194 | 95 | 78 | [8 empty] | Federally-Regulated Consumer Product | 06/11/2018 |  | 10/11/2018
International Comfort Products | Comfortmaker | G9MXT0801716A | Natural Gas | Induced Draft | True | False | 1 | False | Horizontal |  | None | Condensing | Two-Stage Modulating |  | 0.75 | Standard |  | 80000 | 78000 |  |  | 80000 | 368 | 96 | 78 | [8 empty] | Federally-Regulated Consumer Product | 06/11/2018 |  | 10/11/2018
International Comfort Products | Comfortmaker | G9MXT0801716A | Natural Gas | Induced Draft | True | False | 1 | False | Up |  | None | Condensing | Two-Stage Modulating |  | 0.75 | Standard |  | 80000 | 78000 |  |  | 80000 | 368 | 96 | 78 | [8 empty] | Federally-Regulated Consumer Product | 06/11/2018 |  | 10/11/2018
International Comfort Products | Comfortmaker | G9MXT0801716A*D | Natural Gas | Induced Draft | True | False | 1 | False | Down |  | None | Condensing | Two-Stage Modulating |  | 0.75 | Standard |  | 80000 | 77000 |  |  | 80000 | 410 | 95 | 78 | [8 empty] | Federally-Regulated Consumer Product | 06/11/2018 |  | 10/11/2018
International Comfort Products | Comfortmaker | G9MXT0802120A | Natural Gas | Induced Draft | True | False | 1 | False | Horizontal |  | None | Condensing | Two-Stage Modulating |  | 1 | Standard |  | 80000 | 78000 |  |  | 80000 | 315 | 96 | 78 | [8 empty] | Federally-Regulated Consumer Product | 06/11/2018 |  | 10/11/2018
International Comfort Products | Comfortmaker | G9MXT0802120A | Natural Gas | Induced Draft | True | False | 1 | False | Up |  | None | Condensing | Two-Stage Modulating |  | 1 | Standard |  | 80000 | 78000 |  |  | 80000 | 315 | 96 | 78 | [8 empty] | Federally-Regulated Consumer Product | 06/11/2018 |  | 10/11/2018
International Comfort Products | Comfortmaker | G9MXT0802120A*D | Natural Gas | Induced Draft | True | False | 1 | False | Down |  | None | Condensing | Two-Stage Modulating |  | 1 | Standard |  | 80000 | 76000 |  |  | 65000 | 261 | 95 | 78 | [8 empty] | Federally-Regulated Consumer Product | 06/11/2018 |  | 10/11/2018
International Comfort Products | Comfortmaker | G9MXT1002120A | Natural Gas | Induced Draft | True | False | 1 | False | Horizontal |  | None | Condensing | Two-Stage Modulating |  | 1 | Standard |  | 100000 | 97000 |  |  | 96000 | 433 | 96 | 78 | [8 empty] | Federally-Regulated Consumer Product | 06/11/2018 |  | 10/11/2018
International Comfort Products | Comfortmaker | G9MXT1002120A | Natural Gas | Induced Draft | True | False | 1 | False | Up |  | None | Condensing | Two-Stage Modulating |  | 1 | Standard |  | 100000 | 97000 |  |  | 96000 | 433 | 96 | 78 | [8 empty] | Federally-Regulated Consumer Product | 06/11/2018 |  | 10/11/2018
International Comfort Products | Comfortmaker | G9MXT1002120A*D | Natural Gas | Induced Draft | True | False | 1 | False | Down |  | None | Condensing | Two-Stage Modulating |  | 1 | Standard |  | 100000 | 97000 |  |  | 97000 | 420 | 95 | 78 | [8 empty] | Federally-Regulated Consumer Product | 06/11/2018 |  | 10/11/2018
International Comfort Products | Comfortmaker | G9MXT1202422A | Natural Gas | Induced Draft | True | False | 1 | False | Horizontal |  | None | Condensing | Two-Stage Modulating |  | 1 | Standard |  | 120000 | 117000 |  |  | 110000 | 599 | 96 | 78 | [8 empty] | Federally-Regulated Consumer Product | 06/11/2018 |  | 10/11/2018
International Comfort Products | Comfortmaker | G9MXT1202422A | Natural Gas | Induced Draft | True | False | 1 | False | Up |  | None | Condensing | Two-Stage Modulating |  | 1 | Standard |  | 120000 | 117000 |  |  | 110000 | 599 | 96 | 78 | [8 empty] | Federally-Regulated Consumer Product | 06/11/2018 |  | 10/11/2018
International Comfort Products | Comfortmaker | G9MXT1202422A*D | Natural Gas | Induced Draft | True | False | 1 | False | Down |  | None | Condensing | Two-Stage Modulating |  | 1 | Standard |  | 120000 | 116000 |  |  | 111000 | 628 | 95 | 78 | [8 empty] | Federally-Regulated Consumer Product | 06/11/2018 |  | 10/11/2018
International Comfort Products | Comfortmaker | N8MSN0451408 | Natural Gas | Induced Draft | True | False | 1 | False | Down |  | None | Non-Condensing | Single-Stage |  | 0.2 | Standard |  | 44000 | 35000 |  |  | 38000 | 372 | 80 | 78 | [8 empty] | Federally-Regulated Consumer Product | 05/01/2018 |  | 10/11/2018
International Comfort Products | Comfortmaker | N8MSN0451408 | Natural Gas | Induced Draft | True | False | 1 | False | Horizontal |  | None | Non-Condensing | Single-Stage |  | 0.2 | Standard |  | 44000 | 35000 |  |  | 38000 | 372 | 80 | 78 | [8 empty] | Federally-Regulated Consumer Product | 05/01/2018 |  | 10/11/2018
International Comfort Products | Comfortmaker | N8MSN0451408 | Natural Gas | Induced Draft | True | False | 1 | False | Up |  | None | Non-Condensing | Single-Stage |  | 0.2 | Standard |  | 44000 | 35000 |  |  | 38000 | 372 | 80 | 78 | [8 empty] | Federally-Regulated Consumer Product | 05/01/2018 |  | 10/11/2018
International Comfort Products | Comfortmaker | N8MSN0701716 | Natural Gas | Induced Draft | True | False | 1 | False | Down |  | None | Non-Condensing | Single-Stage |  | 0.5 | Standard |  | 66000 | 53000 |  |  | 56000 | 845 | 80 | 78 | [8 empty] | Federally-Regulated Consumer Product | 05/01/2018 |  | 10/11/2018
International Comfort Products | Comfortmaker | N8MSN0701716 | Natural Gas | Induced Draft | True | False | 1 | False | Horizontal |  | None | Non-Condensing | Single-Stage |  | 0.5 | Standard |  | 66000 | 53000 |  |  | 56000 | 845 | 80 | 78 | [8 empty] | Federally-Regulated Consumer Product | 05/01/2018 |  | 10/11/2018
International Comfort Products | Comfortmaker | N8MSN0701716 | Natural Gas | Induced Draft | True | False | 1 | False | Up |  | None | Non-Condensing | Single-Stage |  | 0.5 | Standard |  | 66000 | 53000 |  |  | 56000 | 845 | 80 | 78 | [8 empty] | Federally-Regulated Consumer Product | 05/01/2018 |  | 10/11/2018
International Comfort Products | Comfortmaker | N8MSN0902116 | Natural Gas | Induced Draft | True | False | 1 | False | Down |  | None | Non-Condensing | Single-Stage |  | 0.5 | Standard |  | 88000 | 71000 |  |  | 76000 | 902 | 80 | 78 | [8 empty] | Federally-Regulated Consumer Product | 05/01/2018 |  | 10/11/2018
International Comfort Products | Comfortmaker | N8MSN0902116 | Natural Gas | Induced Draft | True | False | 1 | False | Horizontal |  | None | Non-Condensing | Single-Stage |  | 0.5 | Standard |  | 88000 | 71000 |  |  | 76000 | 902 | 80 | 78 | [8 empty] | Federally-Regulated Consumer Product | 05/01/2018 |  | 10/11/2018
International Comfort Products | Comfortmaker | N8MSN0902116 | Natural Gas | Induced Draft | True | False | 1 | False | Up |  | None | Non-Condensing | Single-Stage |  | 0.5 | Standard |  | 88000 | 71000 |  |  | 76000 | 902 | 80 | 78 | [8 empty] | Federally-Regulated Consumer Product | 05/01/2018 |  | 10/11/2018
International Comfort Products | Comfortmaker | N9MSE0601410A | Natural Gas | Induced Draft | True | False | 1 | False | Horizontal |  | None | Condensing | Single-Stage |  | 0.5 | Standard |  | 60000 | 58000 |  |  | 48000 | 513 | 95.5 | 78 | [8 empty] | Federally-Regulated Consumer Product | 05/01/2018 |  | 10/11/2018
International Comfort Products | Comfortmaker | N9MSE0601410A | Natural Gas | Induced Draft | True | False | 1 | False | Up |  | None | Condensing | Single-Stage |  | 0.5 | Standard |  | 60000 | 58000 |  |  | 48000 | 513 | 95.5 | 78 | [8 empty] | Federally-Regulated Consumer Product | 05/01/2018 |  | 10/11/2018
International Comfort Products | Comfortmaker | N9MSE0601410A** | Natural Gas | Induced Draft | True | False | 1 | True | Horizontal |  | None | Condensing | Single-Stage |  | 0.5 | Standard |  | 60000 | 58000 |  |  | 48700 | 513 | 95.5 | 75 | [8 empty] | Federally-Regulated Consumer Product | 10/18/2017 |  | 10/11/2018
International Comfort Products | Comfortmaker | N9MSE0601410A** | Natural Gas | Induced Draft | True | False | 1 | True | Up |  | None | Condensing | Single-Stage |  | 0.5 | Standard |  | 60000 | 58000 |  |  | 48700 | 513 | 95.5 | 75 | [8 empty] | Federally-Regulated Consumer Product | 10/18/2017 |  | 10/11/2018
International Comfort Products | Comfortmaker | N9MSE1002120A**D | Natural Gas | Induced Draft | True | False | 1 | True | Down |  | None | Condensing | Single-Stage |  | 0.75 | Standard |  | 100000 | 97000 |  |  | 97000 | 1175 | 95 | 75 | [8 empty] | Federally-Regulated Consumer Product | 05/01/2018 |  | 10/11/2018
International Comfort Products | Comfortmaker | N9MSE1002120A*D | Natural Gas | Induced Draft | True | False | 1 | False | Down |  | None | Condensing | Single-Stage |  | 0.75 | Standard |  | 100000 | 97000 |  |  | 97200 | 1175 | 95 | 78 | [8 empty] | Federally-Regulated Consumer Product | 10/18/2017 |  | 10/11/2018
International Comfort Products | Comfortmaker | PDD424040K**0E* | Natural Gas | Induced Draft | True | True | 1 | False | Down |  | None | Non-Condensing | Single-Stage |  | 0.5 | Standard |  | 40000 | 33000 |  |  | 39000 | 223 | 81 | 78 | [8 empty] | Federally-Regulated Consumer Product | 05/01/2018 |  | 10/11/2018
International Comfort Products | Comfortmaker | PDD424040K**0E* | Natural Gas | Induced Draft | True | True | 1 | False | Horizontal |  | None | Non-Condensing | Single-Stage |  | 0.5 | Standard |  | 40000 | 33000 |  |  | 39000 | 223 | 81 | 78 | [8 empty] | Federally-Regulated Consumer Product | 05/01/2018 |  | 10/11/2018
International Comfort Products | Comfortmaker | PDD430060K**0E* | Natural Gas | Induced Draft | True | True | 1 | False | Down |  | None | Non-Condensing | Single-Stage |  | 0.5 | Standard |  | 60000 | 49000 |  |  | 57000 | 464 | 81 | 78 | [8 empty] | Federally-Regulated Consumer Product | 05/01/2018 |  | 10/11/2018
International Comfort Products | Comfortmaker | PDD430060K**0E* | Natural Gas | Induced Draft | True | True | 1 | False | Horizontal |  | None | Non-Condensing | Single-Stage |  | 0.5 | Standard |  | 60000 | 49000 |  |  | 57000 | 464 | 81 | 78 | [8 empty] | Federally-Regulated Consumer Product | 05/01/2018 |  | 10/11/2018
International Comfort Products | Comfortmaker | PDD448115K**1E* | Natural Gas | Induced Draft | True | True | 1 | False | Down |  | None | Non-Condensing | Single-Stage |  | 1 | Standard |  | 115000 | 94000 |  |  | 113000 | 1311 | 81 | 78 | [8 empty] | Federally-Regulated Consumer Product | 05/01/2018 |  | 10/11/2018
International Comfort Products | Comfortmaker | PDD448115K**1E* | Natural Gas | Induced Draft | True | True | 1 | False | Horizontal |  | None | Non-Condensing | Single-Stage |  | 1 | Standard |  | 115000 | 94000 |  |  | 113000 | 1311 | 81 | 78 | [8 empty] | Federally-Regulated Consumer Product | 05/01/2018 |  | 10/11/2018
International Comfort Products | Comfortmaker | PDS424040K**0E* | Natural Gas | Induced Draft | True | True | 1 | False | Down |  | None | Non-Condensing | Single-Stage |  | 0.5 | Standard |  | 40000 | 33000 |  |  | 39000 | 223 | 81 | 78 | [8 empty] | Federally-Regulated Consumer Product | 05/01/2018 |  | 10/11/2018
International Comfort Products | Comfortmaker | PDS424040K**0E* | Natural Gas | Induced Draft | True | True | 1 | False | Horizontal |  | None | Non-Condensing | Single-Stage |  | 0.5 | Standard |  | 40000 | 33000 |  |  | 39000 | 223 | 81 | 78 | [8 empty] | Federally-Regulated Consumer Product | 05/01/2018 |  | 10/11/2018
International Comfort Products | Comfortmaker | PGD424040K**0E* | Natural Gas | Induced Draft | True | True | 1 | False | Down |  | None | Non-Condensing | Single-Stage |  | 0.5 | Standard |  | 40000 | 33000 |  |  | 39000 | 221 | 81 | 78 | [8 empty] | Federally-Regulated Consumer Product | 05/01/2018 |  | 10/11/2018
International Comfort Products | Comfortmaker | PGD424040K**0E* | Natural Gas | Induced Draft | True | True | 1 | False | Horizontal |  | None | Non-Condensing | Single-Stage |  | 0.5 | Standard |  | 40000 | 33000 |  |  | 39000 | 221 | 81 | 78 | [8 empty] | Federally-Regulated Consumer Product | 05/01/2018 |  | 10/11/2018
International Comfort Products | Comfortmaker | PGD436090K**0E* | Natural Gas | Induced Draft | True | True | 1 | False | Down |  | None | Non-Condensing | Single-Stage |  | 0.75 | Standard |  | 90000 | 73000 |  |  | 76000 | 666 | 81 | 78 | [8 empty] | Federally-Regulated Consumer Product | 05/01/2018 |  | 10/11/2018
International Comfort Products | Comfortmaker | PGD436090K**0E* | Natural Gas | Induced Draft | True | True | 1 | False | Horizontal |  | None | Non-Condensing | Single-Stage |  | 0.75 | Standard |  | 90000 | 73000 |  |  | 76000 | 666 | 81 | 78 | [8 empty] | Federally-Regulated Consumer Product | 05/01/2018 |  | 10/11/2018
International Comfort Products | Comfortmaker | PGD448115K**0E* | Natural Gas | Induced Draft | True | True | 1 | False | Down |  | None | Non-Condensing | Single-Stage |  | 1 | Standard |  | 115000 | 94000 |  |  | 113000 | 1309 | 81 | 78 | [8 empty] | Federally-Regulated Consumer Product | 05/01/2018 |  | 10/11/2018
International Comfort Products | Comfortmaker | PGD448115K**0E* | Natural Gas | Induced Draft | True | True | 1 | False | Horizontal |  | None | Non-Condensing | Single-Stage |  | 1 | Standard |  | 115000 | 94000 |  |  | 113000 | 1309 | 81 | 78 | [8 empty] | Federally-Regulated Consumer Product | 05/01/2018 |  | 10/11/2018
International Comfort Products | Comfortmaker | PGD448115K**1E* | Natural Gas | Induced Draft | True | True | 1 | False | Down |  | None | Non-Condensing | Single-Stage |  | 1 | Standard |  | 115000 | 94000 |  |  | 113000 | 1309 | 81 | 78 | [8 empty] | Federally-Regulated Consumer Product | 05/01/2018 |  | 10/11/2018
International Comfort Products | Comfortmaker | PGD448115K**1E* | Natural Gas | Induced Draft | True | True | 1 | False | Horizontal |  | None | Non-Condensing | Single-Stage |  | 1 | Standard |  | 115000 | 94000 |  |  | 113000 | 1309 | 81 | 78 | [8 empty] | Federally-Regulated Consumer Product | 05/01/2018 |  | 10/11/2018
International Comfort Products | Comfortmaker | PGS430040K**1E* | Natural Gas | Induced Draft | True | True | 1 | False | Down |  | None | Non-Condensing | Single-Stage |  | 0.5 | Standard |  | 40000 | 33000 |  |  | 39000 | 221 | 81 | 78 | [8 empty] | Federally-Regulated Consumer Product | 05/01/2018 |  | 10/11/2018
International Comfort Products | Comfortmaker | PGS430040K**1E* | Natural Gas | Induced Draft | True | True | 1 | False | Horizontal |  | None | Non-Condensing | Single-Stage |  | 0.5 | Standard |  | 40000 | 33000 |  |  | 39000 | 221 | 81 | 78 | [8 empty] | Federally-Regulated Consumer Product | 05/01/2018 |  | 10/11/2018
International Comfort Products | Comfortmaker | PGS436090K**1E* | Natural Gas | Induced Draft | True | True | 1 | False | Down |  | None | Non-Condensing | Single-Stage |  | 0.75 | Standard |  | 90000 | 73000 |  |  | 76000 | 666 | 81 | 78 | [8 empty] | Federally-Regulated Consumer Product | 05/01/2018 |  | 10/11/2018
International Comfort Products | Comfortmaker | PGS436090K**1E* | Natural Gas | Induced Draft | True | True | 1 | False | Horizontal |  | None | Non-Condensing | Single-Stage |  | 0.75 | Standard |  | 90000 | 73000 |  |  | 76000 | 666 | 81 | 78 | [8 empty] | Federally-Regulated Consumer Product | 05/01/2018 |  | 10/11/2018
International Comfort Products | Comfortmaker | PGS442090K**1E* | Natural Gas | Induced Draft | True | True | 1 | False | Down |  | None | Non-Condensing | Single-Stage |  | 0.5 | Standard |  | 90000 | 74000 |  |  | 77000 | 514 | 81 | 78 | [8 empty] | Federally-Regulated Consumer Product | 05/01/2018 |  | 10/11/2018
International Comfort Products | Comfortmaker | PGS442090K**1E* | Natural Gas | Induced Draft | True | True | 1 | False | Horizontal |  | None | Non-Condensing | Single-Stage |  | 0.5 | Standard |  | 90000 | 74000 |  |  | 77000 | 514 | 81 | 78 | [8 empty] | Federally-Regulated Consumer Product | 05/01/2018 |  | 10/11/2018
International Comfort Products | Comfortmaker | PGS448115K**0E* | Natural Gas | Induced Draft | True | True | 1 | False | Down |  | None | Non-Condensing | Single-Stage |  | 1 | Standard |  | 115000 | 94000 |  |  | 113000 | 1309 | 81 | 78 | [8 empty] | Federally-Regulated Consumer Product | 05/01/2018 |  | 10/11/2018
International Comfort Products | Comfortmaker | PGS448115K**0E* | Natural Gas | Induced Draft | True | True | 1 | False | Horizontal |  | None | Non-Condensing | Single-Stage |  | 1 | Standard |  | 115000 | 94000 |  |  | 113000 | 1309 | 81 | 78 | [8 empty] | Federally-Regulated Consumer Product | 05/01/2018 |  | 10/11/2018
International Comfort Products | Comfortmaker | PGS460115K**0E* | Natural Gas | Induced Draft | True | True | 1 | False | Down |  | None | Non-Condensing | Single-Stage |  | 1 | Standard |  | 115000 | 94000 |  |  | 114000 | 1184 | 81 | 78 | [8 empty] | Federally-Regulated Consumer Product | 05/01/2018 |  | 10/11/2018
International Comfort Products | Comfortmaker | PGS460115K**0E* | Natural Gas | Induced Draft | True | True | 1 | False | Horizontal |  | None | Non-Condensing | Single-Stage |  | 1 | Standard |  | 115000 | 94000 |  |  | 114000 | 1184 | 81 | 78 | [8 empty] | Federally-Regulated Consumer Product | 05/01/2018 |  | 10/11/2018
International Comfort Products | Comfortmaker | RGX048KT* | Natural Gas | Induced Draft | True | True | 1 | False | Down |  | None | Non-Condensing | Single-Stage |  | 1.2 | Standard |  | 130000 | 106000 |  |  | 79000 | 650 | 81 | 78 | [8 empty] | Federally-Regulated Consumer Product | 05/01/2018 |  | 10/11/2018
International Comfort Products | Comfortmaker | RGX048KT* | Natural Gas | Induced Draft | True | True | 1 | False | Horizontal |  | None | Non-Condensing | Single-Stage |  | 1.2 | Standard |  | 130000 | 106000 |  |  | 79000 | 650 | 81 | 78 | [8 empty] | Federally-Regulated Consumer Product | 05/01/2018 |  | 10/11/2018
International Comfort Products | Day & Night | G9MAE0601714A | LPG | Induced Draft | True | False | 1 | False | Horizontal |  | None | Condensing | Step Modulating |  | 0.5 | Standard |  | 60000 | 59000 |  |  | 47000 | 153 | 97 | 78 | [8 empty] | Federally-Regulated Consumer Product | 06/11/2018 |  | 10/11/2018
International Comfort Products | Day & Night | G9MAE0601714A | LPG | Induced Draft | True | False | 1 | False | Up |  | None | Condensing | Step Modulating |  | 0.5 | Standard |  | 60000 | 59000 |  |  | 47000 | 153 | 97 | 78 | [8 empty] | Federally-Regulated Consumer Product | 06/11/2018 |  | 10/11/2018
International Comfort Products | Day & Night | G9MAE0601714A*D | LPG | Induced Draft | True | False | 1 | False | Down |  | None | Condensing | Step Modulating |  | 0.5 | Standard |  | 60000 | 58000 |  |  | 47000 | 173 | 95 | 78 | [8 empty] | Federally-Regulated Consumer Product | 06/11/2018 |  | 10/11/2018
International Comfort Products | Day & Night | G9MAE0602120A | LPG | Induced Draft | True | False | 1 | False | Horizontal |  | None | Condensing | Step Modulating |  | 1 | Standard |  | 61000 | 60000 |  |  | 62000 | 354 | 98 | 78 | [8 empty] | Federally-Regulated Consumer Product | 06/11/2018 |  | 10/11/2018
International Comfort Products | Day & Night | G9MAE0602120A | LPG | Induced Draft | True | False | 1 | False | Up |  | None | Condensing | Step Modulating |  | 1 | Standard |  | 61000 | 60000 |  |  | 62000 | 354 | 98 | 78 | [8 empty] | Federally-Regulated Consumer Product | 06/11/2018 |  | 10/11/2018
International Comfort Products | Day & Night | G9MAE0602120A*D | LPG | Induced Draft | True | False | 1 | False | Down |  | None | Condensing | Step Modulating |  | 1 | Standard |  | 61000 | 59000 |  |  | 47000 | 229 | 96.7 | 78 | [8 empty] | Federally-Regulated Consumer Product | 06/11/2018 |  | 10/11/2018
International Comfort Products | Day & Night | G9MAE0801714A | LPG | Induced Draft | True | False | 1 | False | Horizontal |  | None | Condensing | Step Modulating |  | 0.5 | Standard |  | 80000 | 78000 |  |  | 77000 | 458 | 97 | 78 | [8 empty] | Federally-Regulated Consumer Product | 06/11/2018 |  | 10/11/2018
International Comfort Products | Day & Night | G9MAE0801714A | LPG | Induced Draft | True | False | 1 | False | Up |  | None | Condensing | Step Modulating |  | 0.5 | Standard |  | 80000 | 78000 |  |  | 77000 | 458 | 97 | 78 | [8 empty] | Federally-Regulated Consumer Product | 06/11/2018 |  | 10/11/2018
International Comfort Products | Day & Night | G9MAE0801714A*D | LPG | Induced Draft | True | False | 1 | False | Down |  | None | Condensing | Step Modulating |  | 0.5 | Standard |  | 80000 | 77000 |  |  | 80000 | 383 | 95 | 78 | [8 empty] | Federally-Regulated Consumer Product | 06/11/2018 |  | 10/11/2018
International Comfort Products | Day & Night | G9MAE0802120A | LPG | Induced Draft | True | False | 1 | False | Horizontal |  | None | Condensing | Step Modulating |  | 1 | Standard |  | 80000 | 78000 |  |  | 79000 | 352 | 97 | 78 | [8 empty] | Federally-Regulated Consumer Product | 06/11/2018 |  | 10/11/2018
International Comfort Products | Day & Night | G9MAE0802120A | LPG | Induced Draft | True | False | 1 | False | Up |  | None | Condensing | Step Modulating |  | 1 | Standard |  | 80000 | 78000 |  |  | 79000 | 352 | 97 | 78 | [8 empty] | Federally-Regulated Consumer Product | 06/11/2018 |  | 10/11/2018
International Comfort Products | Day & Night | G9MAE0802120A*D | LPG | Induced Draft | True | False | 1 | False | Down |  | None | Condensing | Step Modulating |  | 1 | Standard |  | 80000 | 77000 |  |  | 81000 | 346 | 95 | 78 | [8 empty] | Federally-Regulated Consumer Product | 06/11/2018 |  | 10/11/2018
International Comfort Products | Day & Night | G9MAE1002122A | LPG | Induced Draft | True | False | 1 | False | Horizontal |  | None | Condensing | Step Modulating |  | 1 | Standard |  | 100000 | 98000 |  |  | 95000 | 378 | 97 | 78 | [8 empty] | Federally-Regulated Consumer Product | 06/11/2018 |  | 10/11/2018
International Comfort Products | Day & Night | G9MAE1002122A | LPG | Induced Draft | True | False | 1 | False | Up |  | None | Condensing | Step Modulating |  | 1 | Standard |  | 100000 | 98000 |  |  | 95000 | 378 | 97 | 78 | [8 empty] | Federally-Regulated Consumer Product | 06/11/2018 |  | 10/11/2018
International Comfort Products | Day & Night | G9MAE1002122A*D | LPG | Induced Draft | True | False | 1 | False | Down |  | None | Condensing | Step Modulating |  | 1 | Standard |  | 100000 | 96000 |  |  | 97000 | 368 | 95 | 78 | [8 empty] | Federally-Regulated Consumer Product | 06/11/2018 |  | 10/11/2018
International Comfort Products | Day & Night | G9MAE1202422A | LPG | Induced Draft | True | False | 1 | False | Horizontal |  | None | Condensing | Step Modulating |  | 1 | Standard |  | 120000 | 117000 |  |  | 109000 | 504 | 97 | 78 | [8 empty] | Federally-Regulated Consumer Product | 06/11/2018 |  | 10/11/2018
International Comfort Products | Day & Night | G9MAE1202422A | LPG | Induced Draft | True | False | 1 | False | Up |  | None | Condensing | Step Modulating |  | 1 | Standard |  | 120000 | 117000 |  |  | 109000 | 504 | 97 | 78 | [8 empty] | Federally-Regulated Consumer Product | 06/11/2018 |  | 10/11/2018
International Comfort Products | Day & Night | G9MAE1202422A*D | LPG | Induced Draft | True | False | 1 | False | Down |  | None | Condensing | Step Modulating |  | 1 | Standard |  | 120000 | 115000 |  |  | 113000 | 488 | 95 | 78 | [8 empty] | Federally-Regulated Consumer Product | 06/11/2018 |  | 10/11/2018
International Comfort Products | Day & Night | G9MVE0401410A | LPG | Induced Draft | True | False | 1 | False | Horizontal |  | None | Condensing | Two-Stage Modulating |  | 0.5 | Standard |  | 40000 | 39000 |  |  | 32300 | 175 | 96 | 78 | [8 empty] | Federally-Regulated Consumer Product | 10/18/2017 |  | 10/11/2018
International Comfort Products | Day & Night | G9MVE0401410A | LPG | Induced Draft | True | False | 1 | False | Up |  | None | Condensing | Two-Stage Modulating |  | 0.5 | Standard |  | 40000 | 39000 |  |  | 32300 | 175 | 96 | 78 | [8 empty] | Federally-Regulated Consumer Product | 10/18/2017 |  | 10/11/2018
International Comfort Products | Day & Night | G9MVE0401410A*D | LPG | Induced Draft | True | False | 1 | False | Down |  | None | Condensing | Two-Stage Modulating |  | 0.5 | Standard |  | 40000 | 39000 |  |  | 32000 | 179 | 95 | 78 | [8 empty] | Federally-Regulated Consumer Product | 06/11/2018 |  | 10/11/2018
International Comfort Products | Day & Night | G9MVE0401712A | LPG | Induced Draft | True | False | 1 | False | Horizontal |  | None | Condensing | Two-Stage Modulating |  | 0.5 | Standard |  | 40000 | 39000 |  |  | 32000 | 128 | 96 | 78 | [8 empty] | Federally-Regulated Consumer Product | 06/11/2018 |  | 10/11/2018
International Comfort Products | Day & Night | G9MVE0401712A | LPG | Induced Draft | True | False | 1 | False | Up |  | None | Condensing | Two-Stage Modulating |  | 0.5 | Standard |  | 40000 | 39000 |  |  | 32000 | 128 | 96 | 78 | [8 empty] | Federally-Regulated Consumer Product | 06/11/2018 |  | 10/11/2018
International Comfort Products | Day & Night | G9MVE0401712A*D | LPG | Induced Draft | True | False | 1 | False | Down |  | None | Condensing | Two-Stage Modulating |  | 0.5 | Standard |  | 40000 | 39000 |  |  | 32000 | 150 | 95 | 78 | [8 empty] | Federally-Regulated Consumer Product | 06/11/2018 |  | 10/11/2018
International Comfort Products | Day & Night | G9MVE0601412A | LPG | Induced Draft | True | False | 1 | False | Horizontal |  | None | Condensing | Two-Stage Modulating |  | 0.5 | Standard |  | 60000 | 58000 |  |  | 48000 | 248 | 95 | 78 | [8 empty] | Federally-Regulated Consumer Product | 06/11/2018 |  | 10/11/2018
International Comfort Products | Day & Night | G9MVE0601412A | LPG | Induced Draft | True | False | 1 | False | Up |  | None | Condensing | Two-Stage Modulating |  | 0.5 | Standard |  | 60000 | 58000 |  |  | 48000 | 248 | 95 | 78 | [8 empty] | Federally-Regulated Consumer Product | 06/11/2018 |  | 10/11/2018
International Comfort Products | Day & Night | G9MVE0601412A*D | LPG | Induced Draft | True | False | 1 | False | Down |  | None | Condensing | Two-Stage Modulating |  | 0.5 | Standard |  | 60000 | 58000 |  |  | 48000 | 255 | 95 | 78 | [8 empty] | Federally-Regulated Consumer Product | 06/11/2018 |  | 10/11/2018
International Comfort Products | Day & Night | G9MVE0601714A | LPG | Induced Draft | True | False | 1 | False | Horizontal |  | None | Condensing | Two-Stage Modulating |  | 0.75 | Standard |  | 60000 | 58000 |  |  | 48600 | 194 | 96 | 78 | [8 empty] | Federally-Regulated Consumer Product | 10/18/2017 |  | 10/11/2018
International Comfort Products | Day & Night | G9MVE0601714A | LPG | Induced Draft | True | False | 1 | False | Up |  | None | Condensing | Two-Stage Modulating |  | 0.75 | Standard |  | 60000 | 58000 |  |  | 48600 | 194 | 96 | 78 | [8 empty] | Federally-Regulated Consumer Product | 10/18/2017 |  | 10/11/2018
International Comfort Products | Day & Night | G9MVE0601714A*D | LPG | Induced Draft | True | False | 1 | False | Down |  | None | Condensing | Two-Stage Modulating |  | 0.75 | Standard |  | 60000 | 58000 |  |  | 49000 | 194 | 95 | 78 | [8 empty] | Federally-Regulated Consumer Product | 06/11/2018 |  | 10/11/2018
International Comfort Products | Day & Night | G9MVE0801716A | LPG | Induced Draft | True | False | 1 | False | Horizontal |  | None | Condensing | Two-Stage Modulating |  | 0.75 | Standard |  | 80000 | 78000 |  |  | 80000 | 413 | 96 | 78 | [8 empty] | Federally-Regulated Consumer Product | 10/18/2017 |  | 10/11/2018
International Comfort Products | Day & Night | G9MVE0801716A | LPG | Induced Draft | True | False | 1 | False | Up |  | None | Condensing | Two-Stage Modulating |  | 0.75 | Standard |  | 80000 | 78000 |  |  | 80000 | 413 | 96 | 78 | [8 empty] | Federally-Regulated Consumer Product | 10/18/2017 |  | 10/11/2018
International Comfort Products | Day & Night | G9MVE0801716A*D | LPG | Induced Draft | True | False | 1 | False | Down |  | None | Condensing | Two-Stage Modulating |  | 0.75 | Standard |  | 80000 | 77000 |  |  | 80000 | 410 | 95 | 78 | [8 empty] | Federally-Regulated Consumer Product | 06/11/2018 |  | 10/11/2018
International Comfort Products | Day & Night | G9MVE0802120A*D | LPG | Induced Draft | True | False | 1 | False | Down |  | None | Condensing | Two-Stage Modulating |  | 1 | Standard |  | 80000 | 76000 |  |  | 65000 | 261 | 95 | 78 | [8 empty] | Federally-Regulated Consumer Product | 06/11/2018 |  | 10/11/2018
International Comfort Products | Day & Night | G9MVE1002120A | LPG | Induced Draft | True | False | 1 | False | Horizontal |  | None | Condensing | Two-Stage Modulating |  | 1 | Standard |  | 100000 | 97000 |  |  | 96400 | 420 | 96 | 78 | [8 empty] | Federally-Regulated Consumer Product | 10/18/2017 |  | 10/11/2018
International Comfort Products | Day & Night | G9MVE1002120A | LPG | Induced Draft | True | False | 1 | False | Up |  | None | Condensing | Two-Stage Modulating |  | 1 | Standard |  | 100000 | 97000 |  |  | 96400 | 420 | 96 | 78 | [8 empty] | Federally-Regulated Consumer Product | 10/18/2017 |  | 10/11/2018
International Comfort Products | Day & Night | G9MVE1002120A*D | LPG | Induced Draft | True | False | 1 | False | Down |  | None | Condensing | Two-Stage Modulating |  | 1 | Standard |  | 100000 | 97000 |  |  | 97000 | 420 | 95 | 78 | [8 empty] | Federally-Regulated Consumer Product | 06/11/2018 |  | 10/11/2018
International Comfort Products | Day & Night | G9MVE1202422A | LPG | Induced Draft | True | False | 1 | False | Horizontal |  | None | Condensing | Two-Stage Modulating |  | 1 | Standard |  | 120000 | 117000 |  |  | 110100 | 628 | 96 | 78 | [8 empty] | Federally-Regulated Consumer Product | 10/18/2017 |  | 10/11/2018
International Comfort Products | Day & Night | G9MVE1202422A | LPG | Induced Draft | True | False | 1 | False | Up |  | None | Condensing | Two-Stage Modulating |  | 1 | Standard |  | 120000 | 117000 |  |  | 110100 | 628 | 96 | 78 | [8 empty] | Federally-Regulated Consumer Product | 10/18/2017 |  | 10/11/2018
International Comfort Products | Day & Night | G9MVE1202422A*D | LPG | Induced Draft | True | False | 1 | False | Down |  | None | Condensing | Two-Stage Modulating |  | 1 | Standard |  | 120000 | 116000 |  |  | 111000 | 628 | 95 | 78 | [8 empty] | Federally-Regulated Consumer Product | 06/11/2018 |  | 10/11/2018
International Comfort Products | Day & Night | G9MXE0261410A | LPG | Induced Draft | True | False | 1 | False | Horizontal |  | None | Condensing | Single-Stage |  | 0.33 | Standard |  | 26000 | 25000 |  |  | 24000 | 127 | 96 | 78 | [8 empty] | Federally-Regulated Consumer Product | 06/11/2018 |  | 10/11/2018
International Comfort Products | Day & Night | G9MXE0261410A | LPG | Induced Draft | True | False | 1 | False | Up |  | None | Condensing | Single-Stage |  | 0.33 | Standard |  | 26000 | 25000 |  |  | 24000 | 127 | 96 | 78 | [8 empty] | Federally-Regulated Consumer Product | 06/11/2018 |  | 10/11/2018
International Comfort Products | Day & Night | G9MXE0261410A*D | LPG | Induced Draft | True | False | 1 | False | Down |  | None | Condensing | Single-Stage |  | 0.33 | Standard |  | 26000 | 25000 |  |  | 25000 | 128 | 95 | 78 | [8 empty] | Federally-Regulated Consumer Product | 06/11/2018 |  | 10/11/2018
International Comfort Products | Day & Night | G9MXE0401410A | LPG | Induced Draft | True | False | 1 | False | Horizontal |  | None | Condensing | Single-Stage |  | 0.5 | Standard |  | 40000 | 39000 |  |  | 32000 | 193 | 96 | 78 | [8 empty] | Federally-Regulated Consumer Product | 06/11/2018 |  | 10/11/2018
International Comfort Products | Day & Night | G9MXE0401410A | LPG | Induced Draft | True | False | 1 | False | Up |  | None | Condensing | Single-Stage |  | 0.5 | Standard |  | 40000 | 39000 |  |  | 32000 | 193 | 96 | 78 | [8 empty] | Federally-Regulated Consumer Product | 06/11/2018 |  | 10/11/2018
International Comfort Products | Day & Night | G9MXE0401410A*D | LPG | Induced Draft | True | False | 1 | False | Down |  | None | Condensing | Single-Stage |  | 0.5 | Standard |  | 40000 | 39000 |  |  | 33000 | 188 | 95 | 78 | [8 empty] | Federally-Regulated Consumer Product | 06/11/2018 |  | 10/11/2018
International Comfort Products | Day & Night | G9MXE0401712A | LPG | Induced Draft | True | False | 1 | False | Horizontal |  | None | Condensing | Single-Stage |  | 0.5 | Standard |  | 40000 | 39000 |  |  | 32000 | 173 | 96 | 78 | [8 empty] | Federally-Regulated Consumer Product | 06/11/2018 |  | 10/11/2018
International Comfort Products | Day & Night | G9MXE0401712A | LPG | Induced Draft | True | False | 1 | False | Up |  | None | Condensing | Single-Stage |  | 0.5 | Standard |  | 40000 | 39000 |  |  | 32000 | 173 | 96 | 78 | [8 empty] | Federally-Regulated Consumer Product | 06/11/2018 |  | 10/11/2018
International Comfort Products | Day & Night | G9MXE0401712A*D | LPG | Induced Draft | True | False | 1 | False | Down |  | None | Condensing | Single-Stage |  | 0.5 | Standard |  | 40000 | 39000 |  |  | 33000 | 183 | 95 | 78 | [8 empty] | Federally-Regulated Consumer Product | 06/11/2018 |  | 10/11/2018
International Comfort Products | Day & Night | G9MXE0601412A | LPG | Induced Draft | True | False | 1 | False | Horizontal |  | None | Condensing | Single-Stage |  | 0.5 | Standard |  | 60000 | 58000 |  |  | 49000 | 304 | 95.5 | 78 | [8 empty] | Federally-Regulated Consumer Product | 06/11/2018 |  | 10/11/2018
International Comfort Products | Day & Night | G9MXE0601412A | LPG | Induced Draft | True | False | 1 | False | Up |  | None | Condensing | Single-Stage |  | 0.5 | Standard |  | 60000 | 58000 |  |  | 49000 | 304 | 95.5 | 78 | [8 empty] | Federally-Regulated Consumer Product | 06/11/2018 |  | 10/11/2018
International Comfort Products | Day & Night | G9MXE0601412A**D | LPG | Induced Draft | True | False | 1 | True | Down |  | None | Condensing | Single-Stage |  | 0.5 | Standard |  | 60000 | 58000 |  |  | 49000 | 344 | 95 | 75 | [8 empty] | Federally-Regulated Consumer Product | 05/01/2018 |  | 10/11/2018
International Comfort Products | Day & Night | G9MXE0601412A*D | LPG | Induced Draft | True | False | 1 | False | Down |  | None | Condensing | Single-Stage |  | 0.5 | Standard |  | 60000 | 58000 |  |  | 49000 | 344 | 95 | 78 | [8 empty] | Federally-Regulated Consumer Product | 06/11/2018 |  | 10/11/2018
International Comfort Products | Day & Night | G9MXE0601714A | LPG | Induced Draft | True | False | 1 | False | Horizontal |  | None | Condensing | Single-Stage |  | 0.75 | Standard |  | 60000 | 58000 |  |  | 49000 | 253 | 96 | 78 | [8 empty] | Federally-Regulated Consumer Product | 06/11/2018 |  | 10/11/2018
International Comfort Products | Day & Night | G9MXE0601714A | LPG | Induced Draft | True | False | 1 | False | Up |  | None | Condensing | Single-Stage |  | 0.75 | Standard |  | 60000 | 58000 |  |  | 49000 | 253 | 96 | 78 | [8 empty] | Federally-Regulated Consumer Product | 06/11/2018 |  | 10/11/2018
International Comfort Products | Day & Night | G9MXE0601714A*D | LPG | Induced Draft | True | False | 1 | False | Down |  | None | Condensing | Single-Stage |  | 0.75 | Standard |  | 60000 | 58000 |  |  | 49000 | 263 | 95 | 78 | [8 empty] | Federally-Regulated Consumer Product | 06/11/2018 |  | 10/11/2018
International Comfort Products | Day & Night | G9MXE0801716A | LPG | Induced Draft | True | False | 1 | False | Horizontal |  | None | Condensing | Single-Stage |  | 0.75 | Standard |  | 80000 | 78000 |  |  | 81000 | 481 | 96 | 78 | [8 empty] | Federally-Regulated Consumer Product | 06/11/2018 |  | 10/11/2018
International Comfort Products | Day & Night | G9MXE0801716A | LPG | Induced Draft | True | False | 1 | False | Up |  | None | Condensing | Single-Stage |  | 0.75 | Standard |  | 80000 | 78000 |  |  | 81000 | 481 | 96 | 78 | [8 empty] | Federally-Regulated Consumer Product | 06/11/2018 |  | 10/11/2018
International Comfort Products | Day & Night | G9MXE0801716A*D | LPG | Induced Draft | True | False | 1 | False | Down |  | None | Condensing | Single-Stage |  | 0.75 | Standard |  | 80000 | 78000 |  |  | 82000 | 558 | 95 | 78 | [8 empty] | Federally-Regulated Consumer Product | 06/11/2018 |  | 10/11/2018
International Comfort Products | Day & Night | G9MXE0802120A | LPG | Induced Draft | True | False | 1 | False | Horizontal |  | None | Condensing | Single-Stage |  | 1 | Standard |  | 80000 | 78000 |  |  | 82000 | 442 | 96 | 78 | [8 empty] | Federally-Regulated Consumer Product | 06/11/2018 |  | 10/11/2018
International Comfort Products | Day & Night | G9MXE0802120A | LPG | Induced Draft | True | False | 1 | False | Up |  | None | Condensing | Single-Stage |  | 1 | Standard |  | 80000 | 78000 |  |  | 82000 | 442 | 96 | 78 | [8 empty] | Federally-Regulated Consumer Product | 06/11/2018 |  | 10/11/2018
International Comfort Products | Day & Night | G9MXE0802120A*D | LPG | Induced Draft | True | False | 1 | False | Down |  | None | Condensing | Single-Stage |  | 1 | Standard |  | 80000 | 78000 |  |  | 83000 | 418 | 95 | 78 | [8 empty] | Federally-Regulated Consumer Product | 06/11/2018 |  | 10/11/2018
International Comfort Products | Day & Night | G9MXE1002120A | LPG | Induced Draft | True | False | 1 | False | Horizontal |  | None | Condensing | Single-Stage |  | 1 | Standard |  | 100000 | 97000 |  |  | 98000 | 581 | 96 | 78 | [8 empty] | Federally-Regulated Consumer Product | 06/11/2018 |  | 10/11/2018
International Comfort Products | Day & Night | G9MXE1002120A | LPG | Induced Draft | True | False | 1 | False | Up |  | None | Condensing | Single-Stage |  | 1 | Standard |  | 100000 | 97000 |  |  | 98000 | 581 | 96 | 78 | [8 empty] | Federally-Regulated Consumer Product | 06/11/2018 |  | 10/11/2018
International Comfort Products | Day & Night | G9MXE1002120A*D | LPG | Induced Draft | True | False | 1 | False | Down |  | None | Condensing | Single-Stage |  | 1 | Standard |  | 100000 | 97000 |  |  | 99000 | 614 | 95 | 78 | [8 empty] | Federally-Regulated Consumer Product | 06/11/2018 |  | 10/11/2018
International Comfort Products | Day & Night | G9MXE1202422A | LPG | Induced Draft | True | False | 1 | False | Horizontal |  | None | Condensing | Single-Stage |  | 1 | Standard |  | 120000 | 117000 |  |  | 113000 | 988 | 96 | 78 | [8 empty] | Federally-Regulated Consumer Product | 06/11/2018 |  | 10/11/2018
International Comfort Products | Day & Night | G9MXE1202422A | LPG | Induced Draft | True | False | 1 | False | Up |  | None | Condensing | Single-Stage |  | 1 | Standard |  | 120000 | 117000 |  |  | 113000 | 988 | 96 | 78 | [8 empty] | Federally-Regulated Consumer Product | 06/11/2018 |  | 10/11/2018
International Comfort Products | Day & Night | G9MXE1202422A**D | LPG | Induced Draft | True | False | 1 | True | Down |  | None | Condensing | Single-Stage |  | 1 | Standard |  | 120000 | 116000 |  |  | 114500 | 1047 | 95 | 75 | [8 empty] | Federally-Regulated Consumer Product | 10/18/2017 |  | 10/11/2018
International Comfort Products | Day & Night | G9MXE1202422A*D | LPG | Induced Draft | True | False | 1 | False | Down |  | None | Condensing | Single-Stage |  | 1 | Standard |  | 120000 | 116000 |  |  | 114000 | 1047 | 95 | 78 | [8 empty] | Federally-Regulated Consumer Product | 06/11/2018 |  | 10/11/2018
International Comfort Products | Day & Night | G9MXT0401410A | LPG | Induced Draft | True | False | 1 | False | Horizontal |  | None | Condensing | Two-Stage Modulating |  | 0.5 | Standard |  | 40000 | 39000 |  |  | 32000 | 166 | 96 | 78 | [8 empty] | Federally-Regulated Consumer Product | 06/11/2018 |  | 10/11/2018
International Comfort Products | Day & Night | G9MXT0401410A | LPG | Induced Draft | True | False | 1 | False | Up |  | None | Condensing | Two-Stage Modulating |  | 0.5 | Standard |  | 40000 | 39000 |  |  | 32000 | 166 | 96 | 78 | [8 empty] | Federally-Regulated Consumer Product | 06/11/2018 |  | 10/11/2018
International Comfort Products | Day & Night | G9MXT0401410A*D | LPG | Induced Draft | True | False | 1 | False | Down |  | None | Condensing | Two-Stage Modulating |  | 0.5 | Standard |  | 40000 | 39000 |  |  | 32000 | 179 | 95 | 78 | [8 empty] | Federally-Regulated Consumer Product | 06/11/2018 |  | 10/11/2018
International Comfort Products | Day & Night | G9MXT0401712A* | LPG | Induced Draft | True | False | 1 | False | Horizontal |  | None | Condensing | Two-Stage Modulating |  | 0.5 | Standard |  | 40000 | 39000 |  |  | 32500 | 144 | 96 | 78 | [8 empty] | Federally-Regulated Consumer Product | 10/18/2017 |  | 10/11/2018
International Comfort Products | Day & Night | G9MXT0401712A* | LPG | Induced Draft | True | False | 1 | False | Up |  | None | Condensing | Two-Stage Modulating |  | 0.5 | Standard |  | 40000 | 39000 |  |  | 32500 | 144 | 96 | 78 | [8 empty] | Federally-Regulated Consumer Product | 10/18/2017 |  | 10/11/2018
International Comfort Products | Day & Night | G9MXT0401712A*D | LPG | Induced Draft | True | False | 1 | False | Down |  | None | Condensing | Two-Stage Modulating |  | 0.5 | Standard |  | 40000 | 39000 |  |  | 32000 | 150 | 95 | 78 | [8 empty] | Federally-Regulated Consumer Product | 06/11/2018 |  | 10/11/2018
International Comfort Products | Day & Night | G9MXT0601412A* | LPG | Induced Draft | True | False | 1 | False | Horizontal |  | None | Condensing | Two-Stage Modulating |  | 0.5 | Standard |  | 60000 | 58000 |  |  | 48800 | 248 | 95 | 78 | [8 empty] | Federally-Regulated Consumer Product | 10/18/2017 |  | 10/11/2018
International Comfort Products | Day & Night | G9MXT0601412A* | LPG | Induced Draft | True | False | 1 | False | Up |  | None | Condensing | Two-Stage Modulating |  | 0.5 | Standard |  | 60000 | 58000 |  |  | 48800 | 248 | 95 | 78 | [8 empty] | Federally-Regulated Consumer Product | 10/18/2017 |  | 10/11/2018
International Comfort Products | Day & Night | G9MXT0601412A*D | LPG | Induced Draft | True | False | 1 | False | Down |  | None | Condensing | Two-Stage Modulating |  | 0.5 | Standard |  | 60000 | 58000 |  |  | 48000 | 255 | 95 | 78 | [8 empty] | Federally-Regulated Consumer Product | 06/11/2018 |  | 10/11/2018
International Comfort Products | Day & Night | G9MXT0601714A | LPG | Induced Draft | True | False | 1 | False | Horizontal |  | None | Condensing | Two-Stage Modulating |  | 0.75 | Standard |  | 60000 | 58000 |  |  | 48000 | 188 | 96 | 78 | [8 empty] | Federally-Regulated Consumer Product | 06/11/2018 |  | 10/11/2018
International Comfort Products | Day & Night | G9MXT0601714A | LPG | Induced Draft | True | False | 1 | False | Up |  | None | Condensing | Two-Stage Modulating |  | 0.75 | Standard |  | 60000 | 58000 |  |  | 48000 | 188 | 96 | 78 | [8 empty] | Federally-Regulated Consumer Product | 06/11/2018 |  | 10/11/2018
International Comfort Products | Day & Night | G9MXT0601714A*D | LPG | Induced Draft | True | False | 1 | False | Down |  | None | Condensing | Two-Stage Modulating |  | 0.75 | Standard |  | 60000 | 58000 |  |  | 49000 | 194 | 95 | 78 | [8 empty] | Federally-Regulated Consumer Product | 06/11/2018 |  | 10/11/2018
International Comfort Products | Day & Night | G9MXT0801716A | LPG | Induced Draft | True | False | 1 | False | Horizontal |  | None | Condensing | Two-Stage Modulating |  | 0.75 | Standard |  | 80000 | 78000 |  |  | 80000 | 368 | 96 | 78 | [8 empty] | Federally-Regulated Consumer Product | 06/11/2018 |  | 10/11/2018
International Comfort Products | Day & Night | G9MXT0801716A | LPG | Induced Draft | True | False | 1 | False | Up |  | None | Condensing | Two-Stage Modulating |  | 0.75 | Standard |  | 80000 | 78000 |  |  | 80000 | 368 | 96 | 78 | [8 empty] | Federally-Regulated Consumer Product | 06/11/2018 |  | 10/11/2018
International Comfort Products | Day & Night | G9MXT0801716A*D | LPG | Induced Draft | True | False | 1 | False | Down |  | None | Condensing | Two-Stage Modulating |  | 0.75 | Standard |  | 80000 | 77000 |  |  | 80000 | 410 | 95 | 78 | [8 empty] | Federally-Regulated Consumer Product | 06/11/2018 |  | 10/11/2018
International Comfort Products | Day & Night | G9MXT0802120A*D | LPG | Induced Draft | True | False | 1 | False | Down |  | None | Condensing | Two-Stage Modulating |  | 1 | Standard |  | 80000 | 76000 |  |  | 65000 | 261 | 95 | 78 | [8 empty] | Federally-Regulated Consumer Product | 06/11/2018 |  | 10/11/2018
International Comfort Products | Day & Night | G9MXT1002120A | LPG | Induced Draft | True | False | 1 | False | Horizontal |  | None | Condensing | Two-Stage Modulating |  | 1 | Standard |  | 100000 | 97000 |  |  | 96000 | 433 | 96 | 78 | [8 empty] | Federally-Regulated Consumer Product | 06/11/2018 |  | 10/11/2018
International Comfort Products | Day & Night | G9MXT1002120A | LPG | Induced Draft | True | False | 1 | False | Up |  | None | Condensing | Two-Stage Modulating |  | 1 | Standard |  | 100000 | 97000 |  |  | 96000 | 433 | 96 | 78 | [8 empty] | Federally-Regulated Consumer Product | 06/11/2018 |  | 10/11/2018
International Comfort Products | Day & Night | G9MXT1002120A*D | LPG | Induced Draft | True | False | 1 | False | Down |  | None | Condensing | Two-Stage Modulating |  | 1 | Standard |  | 100000 | 97000 |  |  | 97000 | 420 | 95 | 78 | [8 empty] | Federally-Regulated Consumer Product | 06/11/2018 |  | 10/11/2018
International Comfort Products | Day & Night | G9MXT1202422A | LPG | Induced Draft | True | False | 1 | False | Horizontal |  | None | Condensing | Two-Stage Modulating |  | 1 | Standard |  | 120000 | 117000 |  |  | 110000 | 599 | 96 | 78 | [8 empty] | Federally-Regulated Consumer Product | 06/11/2018 |  | 10/11/2018
International Comfort Products | Day & Night | G9MXT1202422A | LPG | Induced Draft | True | False | 1 | False | Up |  | None | Condensing | Two-Stage Modulating |  | 1 | Standard |  | 120000 | 117000 |  |  | 110000 | 599 | 96 | 78 | [8 empty] | Federally-Regulated Consumer Product | 06/11/2018 |  | 10/11/2018
International Comfort Products | Day & Night | G9MXT1202422A*D | LPG | Induced Draft | True | False | 1 | False | Down |  | None | Condensing | Two-Stage Modulating |  | 1 | Standard |  | 120000 | 116000 |  |  | 111000 | 628 | 95 | 78 | [8 empty] | Federally-Regulated Consumer Product | 06/11/2018 |  | 10/11/2018
International Comfort Products | Day & Night | N8MSN0451408 | LPG | Induced Draft | True | False | 1 | False | Down |  | None | Non-Condensing | Single-Stage |  | 0.2 | Standard |  | 44000 | 35000 |  |  | 38000 | 372 | 80 | 78 | [8 empty] | Federally-Regulated Consumer Product | 05/01/2018 |  | 10/11/2018
International Comfort Products | Day & Night | N8MSN0451408 | LPG | Induced Draft | True | False | 1 | False | Horizontal |  | None | Non-Condensing | Single-Stage |  | 0.2 | Standard |  | 44000 | 35000 |  |  | 38000 | 372 | 80 | 78 | [8 empty] | Federally-Regulated Consumer Product | 05/01/2018 |  | 10/11/2018
International Comfort Products | Day & Night | N8MSN0451408 | LPG | Induced Draft | True | False | 1 | False | Up |  | None | Non-Condensing | Single-Stage |  | 0.2 | Standard |  | 44000 | 35000 |  |  | 38000 | 372 | 80 | 78 | [8 empty] | Federally-Regulated Consumer Product | 05/01/2018 |  | 10/11/2018
International Comfort Products | Day & Night | N8MSN0902116 | LPG | Induced Draft | True | False | 1 | False | Down |  | None | Non-Condensing | Single-Stage |  | 0.5 | Standard |  | 88000 | 71000 |  |  | 76000 | 902 | 80 | 78 | [8 empty] | Federally-Regulated Consumer Product | 05/01/2018 |  | 10/11/2018
International Comfort Products | Day & Night | N8MSN0902116 | LPG | Induced Draft | True | False | 1 | False | Horizontal |  | None | Non-Condensing | Single-Stage |  | 0.5 | Standard |  | 88000 | 71000 |  |  | 76000 | 902 | 80 | 78 | [8 empty] | Federally-Regulated Consumer Product | 05/01/2018 |  | 10/11/2018
International Comfort Products | Day & Night | N8MSN0902116 | LPG | Induced Draft | True | False | 1 | False | Up |  | None | Non-Condensing | Single-Stage |  | 0.5 | Standard |  | 88000 | 71000 |  |  | 76000 | 902 | 80 | 78 | [8 empty] | Federally-Regulated Consumer Product | 05/01/2018 |  | 10/11/2018
International Comfort Products | Day & Night | N9MSE0601410A | LPG | Induced Draft | True | False | 1 | False | Horizontal |  | None | Condensing | Single-Stage |  | 0.5 | Standard |  | 60000 | 58000 |  |  | 48700 | 513 | 95.5 | 78 | [8 empty] | Federally-Regulated Consumer Product | 10/18/2017 |  | 10/11/2018
International Comfort Products | Day & Night | N9MSE0601410A | LPG | Induced Draft | True | False | 1 | False | Up |  | None | Condensing | Single-Stage |  | 0.5 | Standard |  | 60000 | 58000 |  |  | 48700 | 513 | 95.5 | 78 | [8 empty] | Federally-Regulated Consumer Product | 10/18/2017 |  | 10/11/2018
International Comfort Products | Day & Night | N9MSE0601410A** | LPG | Induced Draft | True | False | 1 | True | Horizontal |  | None | Condensing | Single-Stage |  | 0.5 | Standard |  | 60000 | 58000 |  |  | 48000 | 513 | 95.5 | 75 | [8 empty] | Federally-Regulated Consumer Product | 05/01/2018 |  | 10/11/2018
International Comfort Products | Day & Night | N9MSE0601410A** | LPG | Induced Draft | True | False | 1 | True | Up |  | None | Condensing | Single-Stage |  | 0.5 | Standard |  | 60000 | 58000 |  |  | 48000 | 513 | 95.5 | 75 | [8 empty] | Federally-Regulated Consumer Product | 05/01/2018 |  | 10/11/2018
International Comfort Products | Day & Night | N9MSE1002120A**D | LPG | Induced Draft | True | False | 1 | True | Down |  | None | Condensing | Single-Stage |  | 0.75 | Standard |  | 100000 | 97000 |  |  | 97200 | 1175 | 95 | 75 | [8 empty] | Federally-Regulated Consumer Product | 10/18/2017 |  | 10/11/2018
International Comfort Products | Day & Night | N9MSE1002120A*D | LPG | Induced Draft | True | False | 1 | False | Down |  | None | Condensing | Single-Stage |  | 0.75 | Standard |  | 100000 | 97000 |  |  | 97200 | 1175 | 95 | 78 | [8 empty] | Federally-Regulated Consumer Product | 10/18/2017 |  | 10/11/2018
International Comfort Products | Day & Night | PDD430040K**1E* | LPG | Induced Draft | True | True | 1 | False | Down |  | None | Non-Condensing | Single-Stage |  | 0.5 | Standard |  | 40000 | 33000 |  |  | 39000 | 223 | 81 | 78 | [8 empty] | Federally-Regulated Consumer Product | 05/01/2018 |  | 10/11/2018
International Comfort Products | Day & Night | PDD430040K**1E* | LPG | Induced Draft | True | True | 1 | False | Horizontal |  | None | Non-Condensing | Single-Stage |  | 0.5 | Standard |  | 40000 | 33000 |  |  | 39000 | 223 | 81 | 78 | [8 empty] | Federally-Regulated Consumer Product | 05/01/2018 |  | 10/11/2018
International Comfort Products | Day & Night | PDD448115K**1E* | LPG | Induced Draft | True | True | 1 | False | Down |  | None | Non-Condensing | Single-Stage |  | 1 | Standard |  | 115000 | 94000 |  |  | 113000 | 1311 | 81 | 78 | [8 empty] | Federally-Regulated Consumer Product | 05/01/2018 |  | 10/11/2018
International Comfort Products | Day & Night | PDD448115K**1E* | LPG | Induced Draft | True | True | 1 | False | Horizontal |  | None | Non-Condensing | Single-Stage |  | 1 | Standard |  | 115000 | 94000 |  |  | 113000 | 1311 | 81 | 78 | [8 empty] | Federally-Regulated Consumer Product | 05/01/2018 |  | 10/11/2018
International Comfort Products | Day & Night | PDS424040K**0E* | LPG | Induced Draft | True | True | 1 | False | Down |  | None | Non-Condensing | Single-Stage |  | 0.5 | Standard |  | 40000 | 33000 |  |  | 39000 | 223 | 81 | 78 | [8 empty] | Federally-Regulated Consumer Product | 05/01/2018 |  | 10/11/2018
International Comfort Products | Day & Night | PDS424040K**0E* | LPG | Induced Draft | True | True | 1 | False | Horizontal |  | None | Non-Condensing | Single-Stage |  | 0.5 | Standard |  | 40000 | 33000 |  |  | 39000 | 223 | 81 | 78 | [8 empty] | Federally-Regulated Consumer Product | 05/01/2018 |  | 10/11/2018
International Comfort Products | Day & Night | PDS424060K**0E* | LPG | Induced Draft | True | True | 1 | False | Down |  | None | Non-Condensing | Single-Stage |  | 0.5 | Standard |  | 60000 | 49000 |  |  | 57000 | 464 | 81 | 78 | [8 empty] | Federally-Regulated Consumer Product | 05/01/2018 |  | 10/11/2018
International Comfort Products | Day & Night | PDS424060K**0E* | LPG | Induced Draft | True | True | 1 | False | Horizontal |  | None | Non-Condensing | Single-Stage |  | 0.5 | Standard |  | 60000 | 49000 |  |  | 57000 | 464 | 81 | 78 | [8 empty] | Federally-Regulated Consumer Product | 05/01/2018 |  | 10/11/2018
International Comfort Products | Day & Night | PDS448115K**1E* | LPG | Induced Draft | True | True | 1 | False | Down |  | None | Non-Condensing | Single-Stage |  | 1 | Standard |  | 115000 | 94000 |  |  | 113000 | 1311 | 81 | 78 | [8 empty] | Federally-Regulated Consumer Product | 05/01/2018 |  | 10/11/2018
International Comfort Products | Day & Night | PDS448115K**1E* | LPG | Induced Draft | True | True | 1 | False | Horizontal |  | None | Non-Condensing | Single-Stage |  | 1 | Standard |  | 115000 | 94000 |  |  | 113000 | 1311 | 81 | 78 | [8 empty] | Federally-Regulated Consumer Product | 05/01/2018 |  | 10/11/2018
International Comfort Products | Day & Night | PGD430040K**0E* | LPG | Induced Draft | True | True | 1 | False | Down |  | None | Non-Condensing | Single-Stage |  | 0.5 | Standard |  | 40000 | 33000 |  |  | 39000 | 221 | 81 | 78 | [8 empty] | Federally-Regulated Consumer Product | 05/01/2018 |  | 10/11/2018
International Comfort Products | Day & Night | PGD430040K**0E* | LPG | Induced Draft | True | True | 1 | False | Horizontal |  | None | Non-Condensing | Single-Stage |  | 0.5 | Standard |  | 40000 | 33000 |  |  | 39000 | 221 | 81 | 78 | [8 empty] | Federally-Regulated Consumer Product | 05/01/2018 |  | 10/11/2018
International Comfort Products | Day & Night | PGD448115K**1E* | LPG | Induced Draft | True | True | 1 | False | Down |  | None | Non-Condensing | Single-Stage |  | 1 | Standard |  | 115000 | 94000 |  |  | 113000 | 1309 | 81 | 78 | [8 empty] | Federally-Regulated Consumer Product | 05/01/2018 |  | 10/11/2018
International Comfort Products | Day & Night | PGD448115K**1E* | LPG | Induced Draft | True | True | 1 | False | Horizontal |  | None | Non-Condensing | Single-Stage |  | 1 | Standard |  | 115000 | 94000 |  |  | 113000 | 1309 | 81 | 78 | [8 empty] | Federally-Regulated Consumer Product | 05/01/2018 |  | 10/11/2018
International Comfort Products | Day & Night | PGD460115K**0E* | LPG | Induced Draft | True | True | 1 | False | Down |  | None | Non-Condensing | Single-Stage |  | 1 | Standard |  | 115000 | 94000 |  |  | 114000 | 1184 | 81 | 78 | [8 empty] | Federally-Regulated Consumer Product | 05/01/2018 |  | 10/11/2018
International Comfort Products | Day & Night | PGD460115K**0E* | LPG | Induced Draft | True | True | 1 | False | Horizontal |  | None | Non-Condensing | Single-Stage |  | 1 | Standard |  | 115000 | 94000 |  |  | 114000 | 1184 | 81 | 78 | [8 empty] | Federally-Regulated Consumer Product | 05/01/2018 |  | 10/11/2018
International Comfort Products | Day & Night | PGD460115K**1E* | LPG | Induced Draft | True | True | 1 | False | Down |  | None | Non-Condensing | Single-Stage |  | 1 | Standard |  | 115000 | 94000 |  |  | 114000 | 1184 | 81 | 78 | [8 empty] | Federally-Regulated Consumer Product | 05/01/2018 |  | 10/11/2018
International Comfort Products | Day & Night | PGD460115K**1E* | LPG | Induced Draft | True | True | 1 | False | Horizontal |  | None | Non-Condensing | Single-Stage |  | 1 | Standard |  | 115000 | 94000 |  |  | 114000 | 1184 | 81 | 78 | [8 empty] | Federally-Regulated Consumer Product | 05/01/2018 |  | 10/11/2018
International Comfort Products | Day & Night | PGS424040K**1E* | LPG | Induced Draft | True | True | 1 | False | Down |  | None | Non-Condensing | Single-Stage |  | 0.5 | Standard |  | 40000 | 33000 |  |  | 39000 | 221 | 81 | 78 | [8 empty] | Federally-Regulated Consumer Product | 05/01/2018 |  | 10/11/2018
International Comfort Products | Day & Night | PGS424040K**1E* | LPG | Induced Draft | True | True | 1 | False | Horizontal |  | None | Non-Condensing | Single-Stage |  | 0.5 | Standard |  | 40000 | 33000 |  |  | 39000 | 221 | 81 | 78 | [8 empty] | Federally-Regulated Consumer Product | 05/01/2018 |  | 10/11/2018
International Comfort Products | Day & Night | PGS430040K**0E* | LPG | Induced Draft | True | True | 1 | False | Down |  | None | Non-Condensing | Single-Stage |  | 0.5 | Standard |  | 40000 | 33000 |  |  | 39000 | 221 | 81 | 78 | [8 empty] | Federally-Regulated Consumer Product | 05/01/2018 |  | 10/11/2018
International Comfort Products | Day & Night | PGS430040K**0E* | LPG | Induced Draft | True | True | 1 | False | Horizontal |  | None | Non-Condensing | Single-Stage |  | 0.5 | Standard |  | 40000 | 33000 |  |  | 39000 | 221 | 81 | 78 | [8 empty] | Federally-Regulated Consumer Product | 05/01/2018 |  | 10/11/2018
International Comfort Products | Day & Night | PGS436090K**1E* | LPG | Induced Draft | True | True | 1 | False | Down |  | None | Non-Condensing | Single-Stage |  | 0.75 | Standard |  | 90000 | 73000 |  |  | 76000 | 666 | 81 | 78 | [8 empty] | Federally-Regulated Consumer Product | 05/01/2018 |  | 10/11/2018
International Comfort Products | Day & Night | PGS436090K**1E* | LPG | Induced Draft | True | True | 1 | False | Horizontal |  | None | Non-Condensing | Single-Stage |  | 0.75 | Standard |  | 90000 | 73000 |  |  | 76000 | 666 | 81 | 78 | [8 empty] | Federally-Regulated Consumer Product | 05/01/2018 |  | 10/11/2018
International Comfort Products | Day & Night | PGS448115K**0E* | LPG | Induced Draft | True | True | 1 | False | Down |  | None | Non-Condensing | Single-Stage |  | 1 | Standard |  | 115000 | 94000 |  |  | 113000 | 1309 | 81 | 78 | [8 empty] | Federally-Regulated Consumer Product | 05/01/2018 |  | 10/11/2018
International Comfort Products | Day & Night | PGS448115K**0E* | LPG | Induced Draft | True | True | 1 | False | Horizontal |  | None | Non-Condensing | Single-Stage |  | 1 | Standard |  | 115000 | 94000 |  |  | 113000 | 1309 | 81 | 78 | [8 empty] | Federally-Regulated Consumer Product | 05/01/2018 |  | 10/11/2018
International Comfort Products | Day & Night | RGX048KF* | LPG | Induced Draft | True | True | 1 | False | Down |  | None | Non-Condensing | Single-Stage |  | 1.2 | Standard |  | 130000 | 106000 |  |  | 79000 | 650 | 81 | 78 | [8 empty] | Federally-Regulated Consumer Product | 05/01/2018 |  | 10/11/2018
International Comfort Products | Day & Night | RGX048KF* | LPG | Induced Draft | True | True | 1 | False | Horizontal |  | None | Non-Condensing | Single-Stage |  | 1.2 | Standard |  | 130000 | 106000 |  |  | 79000 | 650 | 81 | 78 | [8 empty] | Federally-Regulated Consumer Product | 05/01/2018 |  | 10/11/2018
International Comfort Products | Day & Night | RGX060KD* | LPG | Induced Draft | True | True | 1 | False | Down |  | None | Non-Condensing | Single-Stage |  | 1.3 | Standard |  | 65000 | 53000 |  |  | 78000 | 305 | 81 | 78 | [8 empty] | Federally-Regulated Consumer Product | 05/01/2018 |  | 10/11/2018
International Comfort Products | Day & Night | RGX060KD* | LPG | Induced Draft | True | True | 1 | False | Horizontal |  | None | Non-Condensing | Single-Stage |  | 1.3 | Standard |  | 65000 | 53000 |  |  | 78000 | 305 | 81 | 78 | [8 empty] | Federally-Regulated Consumer Product | 05/01/2018 |  | 10/11/2018
International Comfort Products | Day & Night | G9MAE0601714A | Natural Gas | Induced Draft | True | False | 1 | False | Horizontal |  | None | Condensing | Step Modulating |  | 0.5 | Standard |  | 60000 | 59000 |  |  | 47000 | 153 | 97 | 78 | [8 empty] | Federally-Regulated Consumer Product | 06/11/2018 |  | 10/11/2018
International Comfort Products | Day & Night | G9MAE0601714A | Natural Gas | Induced Draft | True | False | 1 | False | Up |  | None | Condensing | Step Modulating |  | 0.5 | Standard |  | 60000 | 59000 |  |  | 47000 | 153 | 97 | 78 | [8 empty] | Federally-Regulated Consumer Product | 06/11/2018 |  | 10/11/2018
International Comfort Products | Day & Night | G9MAE0601714A*D | Natural Gas | Induced Draft | True | False | 1 | False | Down |  | None | Condensing | Step Modulating |  | 0.5 | Standard |  | 60000 | 58000 |  |  | 47000 | 173 | 95 | 78 | [8 empty] | Federally-Regulated Consumer Product | 06/11/2018 |  | 10/11/2018
International Comfort Products | Day & Night | G9MAE0602120A | Natural Gas | Induced Draft | True | False | 1 | False | Horizontal |  | None | Condensing | Step Modulating |  | 1 | Standard |  | 61000 | 60000 |  |  | 62000 | 354 | 98 | 78 | [8 empty] | Federally-Regulated Consumer Product | 06/11/2018 |  | 10/11/2018
International Comfort Products | Day & Night | G9MAE0602120A | Natural Gas | Induced Draft | True | False | 1 | False | Up |  | None | Condensing | Step Modulating |  | 1 | Standard |  | 61000 | 60000 |  |  | 62000 | 354 | 98 | 78 | [8 empty] | Federally-Regulated Consumer Product | 06/11/2018 |  | 10/11/2018
International Comfort Products | Day & Night | G9MAE0602120A*D | Natural Gas | Induced Draft | True | False | 1 | False | Down |  | None | Condensing | Step Modulating |  | 1 | Standard |  | 61000 | 59000 |  |  | 47000 | 229 | 96.7 | 78 | [8 empty] | Federally-Regulated Consumer Product | 06/11/2018 |  | 10/11/2018
International Comfort Products | Day & Night | G9MAE0801714A | Natural Gas | Induced Draft | True | False | 1 | False | Horizontal |  | None | Condensing | Step Modulating |  | 0.5 | Standard |  | 80000 | 78000 |  |  | 77000 | 458 | 97 | 78 | [8 empty] | Federally-Regulated Consumer Product | 06/11/2018 |  | 10/11/2018
International Comfort Products | Day & Night | G9MAE0801714A | Natural Gas | Induced Draft | True | False | 1 | False | Up |  | None | Condensing | Step Modulating |  | 0.5 | Standard |  | 80000 | 78000 |  |  | 77000 | 458 | 97 | 78 | [8 empty] | Federally-Regulated Consumer Product | 06/11/2018 |  | 10/11/2018
International Comfort Products | Day & Night | G9MAE0801714A*D | Natural Gas | Induced Draft | True | False | 1 | False | Down |  | None | Condensing | Step Modulating |  | 0.5 | Standard |  | 80000 | 77000 |  |  | 80000 | 383 | 95 | 78 | [8 empty] | Federally-Regulated Consumer Product | 06/11/2018 |  | 10/11/2018
International Comfort Products | Day & Night | G9MAE0802120A | Natural Gas | Induced Draft | True | False | 1 | False | Horizontal |  | None | Condensing | Step Modulating |  | 1 | Standard |  | 80000 | 78000 |  |  | 79000 | 352 | 97 | 78 | [8 empty] | Federally-Regulated Consumer Product | 06/11/2018 |  | 10/11/2018
International Comfort Products | Day & Night | G9MAE0802120A | Natural Gas | Induced Draft | True | False | 1 | False | Up |  | None | Condensing | Step Modulating |  | 1 | Standard |  | 80000 | 78000 |  |  | 79000 | 352 | 97 | 78 | [8 empty] | Federally-Regulated Consumer Product | 06/11/2018 |  | 10/11/2018
International Comfort Products | Day & Night | G9MAE0802120A*D | Natural Gas | Induced Draft | True | False | 1 | False | Down |  | None | Condensing | Step Modulating |  | 1 | Standard |  | 80000 | 77000 |  |  | 81000 | 346 | 95 | 78 | [8 empty] | Federally-Regulated Consumer Product | 06/11/2018 |  | 10/11/2018
International Comfort Products | Day & Night | G9MAE1002122A | Natural Gas | Induced Draft | True | False | 1 | False | Horizontal |  | None | Condensing | Step Modulating |  | 1 | Standard |  | 100000 | 98000 |  |  | 95000 | 378 | 97 | 78 | [8 empty] | Federally-Regulated Consumer Product | 06/11/2018 |  | 10/11/2018
International Comfort Products | Day & Night | G9MAE1002122A | Natural Gas | Induced Draft | True | False | 1 | False | Up |  | None | Condensing | Step Modulating |  | 1 | Standard |  | 100000 | 98000 |  |  | 95000 | 378 | 97 | 78 | [8 empty] | Federally-Regulated Consumer Product | 06/11/2018 |  | 10/11/2018
International Comfort Products | Day & Night | G9MAE1002122A*D | Natural Gas | Induced Draft | True | False | 1 | False | Down |  | None | Condensing | Step Modulating |  | 1 | Standard |  | 100000 | 96000 |  |  | 97000 | 368 | 95 | 78 | [8 empty] | Federally-Regulated Consumer Product | 06/11/2018 |  | 10/11/2018
International Comfort Products | Day & Night | G9MAE1202422A | Natural Gas | Induced Draft | True | False | 1 | False | Horizontal |  | None | Condensing | Step Modulating |  | 1 | Standard |  | 120000 | 117000 |  |  | 109000 | 504 | 97 | 78 | [8 empty] | Federally-Regulated Consumer Product | 06/11/2018 |  | 10/11/2018
International Comfort Products | Day & Night | G9MAE1202422A | Natural Gas | Induced Draft | True | False | 1 | False | Up |  | None | Condensing | Step Modulating |  | 1 | Standard |  | 120000 | 117000 |  |  | 109000 | 504 | 97 | 78 | [8 empty] | Federally-Regulated Consumer Product | 06/11/2018 |  | 10/11/2018
International Comfort Products | Day & Night | G9MAE1202422A*D | Natural Gas | Induced Draft | True | False | 1 | False | Down |  | None | Condensing | Step Modulating |  | 1 | Standard |  | 120000 | 115000 |  |  | 113000 | 488 | 95 | 78 | [8 empty] | Federally-Regulated Consumer Product | 06/11/2018 |  | 10/11/2018
International Comfort Products | Day & Night | G9MVE0401410A | Natural Gas | Induced Draft | True | False | 1 | False | Horizontal |  | None | Condensing | Two-Stage Modulating |  | 0.5 | Standard |  | 40000 | 39000 |  |  | 32300 | 175 | 96 | 78 | [8 empty] | Federally-Regulated Consumer Product | 10/18/2017 |  | 10/11/2018
International Comfort Products | Day & Night | G9MVE0401410A | Natural Gas | Induced Draft | True | False | 1 | False | Up |  | None | Condensing | Two-Stage Modulating |  | 0.5 | Standard |  | 40000 | 39000 |  |  | 32300 | 175 | 96 | 78 | [8 empty] | Federally-Regulated Consumer Product | 10/18/2017 |  | 10/11/2018
International Comfort Products | Day & Night | G9MVE0401410A*D | Natural Gas | Induced Draft | True | False | 1 | False | Down |  | None | Condensing | Two-Stage Modulating |  | 0.5 | Standard |  | 40000 | 39000 |  |  | 32000 | 179 | 95 | 78 | [8 empty] | Federally-Regulated Consumer Product | 06/11/2018 |  | 10/11/2018
International Comfort Products | Day & Night | G9MVE0401712A | Natural Gas | Induced Draft | True | False | 1 | False | Horizontal |  | None | Condensing | Two-Stage Modulating |  | 0.5 | Standard |  | 40000 | 39000 |  |  | 32000 | 128 | 96 | 78 | [8 empty] | Federally-Regulated Consumer Product | 06/11/2018 |  | 10/11/2018
International Comfort Products | Day & Night | G9MVE0401712A | Natural Gas | Induced Draft | True | False | 1 | False | Up |  | None | Condensing | Two-Stage Modulating |  | 0.5 | Standard |  | 40000 | 39000 |  |  | 32000 | 128 | 96 | 78 | [8 empty] | Federally-Regulated Consumer Product | 06/11/2018 |  | 10/11/2018
International Comfort Products | Day & Night | G9MVE0401712A*D | Natural Gas | Induced Draft | True | False | 1 | False | Down |  | None | Condensing | Two-Stage Modulating |  | 0.5 | Standard |  | 40000 | 39000 |  |  | 32000 | 150 | 95 | 78 | [8 empty] | Federally-Regulated Consumer Product | 06/11/2018 |  | 10/11/2018
International Comfort Products | Day & Night | G9MVE0601412A | Natural Gas | Induced Draft | True | False | 1 | False | Horizontal |  | None | Condensing | Two-Stage Modulating |  | 0.5 | Standard |  | 60000 | 58000 |  |  | 48000 | 248 | 95 | 78 | [8 empty] | Federally-Regulated Consumer Product | 06/11/2018 |  | 10/11/2018
International Comfort Products | Day & Night | G9MVE0601412A | Natural Gas | Induced Draft | True | False | 1 | False | Up |  | None | Condensing | Two-Stage Modulating |  | 0.5 | Standard |  | 60000 | 58000 |  |  | 48000 | 248 | 95 | 78 | [8 empty] | Federally-Regulated Consumer Product | 06/11/2018 |  | 10/11/2018
International Comfort Products | Day & Night | G9MVE0601412A*D | Natural Gas | Induced Draft | True | False | 1 | False | Down |  | None | Condensing | Two-Stage Modulating |  | 0.5 | Standard |  | 60000 | 58000 |  |  | 48000 | 255 | 95 | 78 | [8 empty] | Federally-Regulated Consumer Product | 06/11/2018 |  | 10/11/2018
International Comfort Products | Day & Night | G9MVE0601714A | Natural Gas | Induced Draft | True | False | 1 | False | Horizontal |  | None | Condensing | Two-Stage Modulating |  | 0.75 | Standard |  | 60000 | 58000 |  |  | 48600 | 194 | 96 | 78 | [8 empty] | Federally-Regulated Consumer Product | 10/18/2017 |  | 10/11/2018
International Comfort Products | Day & Night | G9MVE0601714A | Natural Gas | Induced Draft | True | False | 1 | False | Up |  | None | Condensing | Two-Stage Modulating |  | 0.75 | Standard |  | 60000 | 58000 |  |  | 48600 | 194 | 96 | 78 | [8 empty] | Federally-Regulated Consumer Product | 10/18/2017 |  | 10/11/2018
International Comfort Products | Day & Night | G9MVE0601714A*D | Natural Gas | Induced Draft | True | False | 1 | False | Down |  | None | Condensing | Two-Stage Modulating |  | 0.75 | Standard |  | 60000 | 58000 |  |  | 49000 | 194 | 95 | 78 | [8 empty] | Federally-Regulated Consumer Product | 06/11/2018 |  | 10/11/2018
International Comfort Products | Day & Night | G9MVE0801716A | Natural Gas | Induced Draft | True | False | 1 | False | Horizontal |  | None | Condensing | Two-Stage Modulating |  | 0.75 | Standard |  | 80000 | 78000 |  |  | 80000 | 413 | 96 | 78 | [8 empty] | Federally-Regulated Consumer Product | 10/18/2017 |  | 10/11/2018
International Comfort Products | Day & Night | G9MVE0801716A | Natural Gas | Induced Draft | True | False | 1 | False | Up |  | None | Condensing | Two-Stage Modulating |  | 0.75 | Standard |  | 80000 | 78000 |  |  | 80000 | 413 | 96 | 78 | [8 empty] | Federally-Regulated Consumer Product | 10/18/2017 |  | 10/11/2018
International Comfort Products | Day & Night | G9MVE0801716A*D | Natural Gas | Induced Draft | True | False | 1 | False | Down |  | None | Condensing | Two-Stage Modulating |  | 0.75 | Standard |  | 80000 | 77000 |  |  | 80000 | 410 | 95 | 78 | [8 empty] | Federally-Regulated Consumer Product | 06/11/2018 |  | 10/11/2018
International Comfort Products | Day & Night | G9MVE0802120A | Natural Gas | Induced Draft | True | False | 1 | False | Horizontal |  | None | Condensing | Two-Stage Modulating |  | 1 | Standard |  | 80000 | 78000 |  |  | 80000 | 342 | 96 | 78 | [8 empty] | Federally-Regulated Consumer Product | 06/11/2018 |  | 10/11/2018
International Comfort Products | Day & Night | G9MVE0802120A | Natural Gas | Induced Draft | True | False | 1 | False | Up |  | None | Condensing | Two-Stage Modulating |  | 1 | Standard |  | 80000 | 78000 |  |  | 80000 | 342 | 96 | 78 | [8 empty] | Federally-Regulated Consumer Product | 06/11/2018 |  | 10/11/2018
International Comfort Products | Day & Night | G9MVE0802120A*D | Natural Gas | Induced Draft | True | False | 1 | False | Down |  | None | Condensing | Two-Stage Modulating |  | 1 | Standard |  | 80000 | 76000 |  |  | 65000 | 261 | 95 | 78 | [8 empty] | Federally-Regulated Consumer Product | 06/11/2018 |  | 10/11/2018
International Comfort Products | Day & Night | G9MVE1002120A | Natural Gas | Induced Draft | True | False | 1 | False | Horizontal |  | None | Condensing | Two-Stage Modulating |  | 1 | Standard |  | 100000 | 97000 |  |  | 96400 | 420 | 96 | 78 | [8 empty] | Federally-Regulated Consumer Product | 10/18/2017 |  | 10/11/2018
International Comfort Products | Day & Night | G9MVE1002120A | Natural Gas | Induced Draft | True | False | 1 | False | Up |  | None | Condensing | Two-Stage Modulating |  | 1 | Standard |  | 100000 | 97000 |  |  | 96400 | 420 | 96 | 78 | [8 empty] | Federally-Regulated Consumer Product | 10/18/2017 |  | 10/11/2018
International Comfort Products | Day & Night | G9MVE1002120A*D | Natural Gas | Induced Draft | True | False | 1 | False | Down |  | None | Condensing | Two-Stage Modulating |  | 1 | Standard |  | 100000 | 97000 |  |  | 97000 | 420 | 95 | 78 | [8 empty] | Federally-Regulated Consumer Product | 06/11/2018 |  | 10/11/2018
International Comfort Products | Day & Night | G9MVE1202422A | Natural Gas | Induced Draft | True | False | 1 | False | Horizontal |  | None | Condensing | Two-Stage Modulating |  | 1 | Standard |  | 120000 | 117000 |  |  | 110100 | 628 | 96 | 78 | [8 empty] | Federally-Regulated Consumer Product | 10/18/2017 |  | 10/11/2018
International Comfort Products | Day & Night | G9MVE1202422A | Natural Gas | Induced Draft | True | False | 1 | False | Up |  | None | Condensing | Two-Stage Modulating |  | 1 | Standard |  | 120000 | 117000 |  |  | 110100 | 628 | 96 | 78 | [8 empty] | Federally-Regulated Consumer Product | 10/18/2017 |  | 10/11/2018
International Comfort Products | Day & Night | G9MVE1202422A*D | Natural Gas | Induced Draft | True | False | 1 | False | Down |  | None | Condensing | Two-Stage Modulating |  | 1 | Standard |  | 120000 | 116000 |  |  | 111000 | 628 | 95 | 78 | [8 empty] | Federally-Regulated Consumer Product | 06/11/2018 |  | 10/11/2018
International Comfort Products | Day & Night | G9MXE0261410A | Natural Gas | Induced Draft | True | False | 1 | False | Horizontal |  | None | Condensing | Single-Stage |  | 0.33 | Standard |  | 26000 | 25000 |  |  | 24000 | 127 | 96 | 78 | [8 empty] | Federally-Regulated Consumer Product | 06/11/2018 |  | 10/11/2018
International Comfort Products | Day & Night | G9MXE0261410A | Natural Gas | Induced Draft | True | False | 1 | False | Up |  | None | Condensing | Single-Stage |  | 0.33 | Standard |  | 26000 | 25000 |  |  | 24000 | 127 | 96 | 78 | [8 empty] | Federally-Regulated Consumer Product | 06/11/2018 |  | 10/11/2018
International Comfort Products | Day & Night | G9MXE0261410A*D | Natural Gas | Induced Draft | True | False | 1 | False | Down |  | None | Condensing | Single-Stage |  | 0.33 | Standard |  | 26000 | 25000 |  |  | 25000 | 128 | 95 | 78 | [8 empty] | Federally-Regulated Consumer Product | 06/11/2018 |  | 10/11/2018
International Comfort Products | Day & Night | G9MXE0401410A | Natural Gas | Induced Draft | True | False | 1 | False | Horizontal |  | None | Condensing | Single-Stage |  | 0.5 | Standard |  | 40000 | 39000 |  |  | 32000 | 193 | 96 | 78 | [8 empty] | Federally-Regulated Consumer Product | 06/11/2018 |  | 10/11/2018
International Comfort Products | Day & Night | G9MXE0401410A | Natural Gas | Induced Draft | True | False | 1 | False | Up |  | None | Condensing | Single-Stage |  | 0.5 | Standard |  | 40000 | 39000 |  |  | 32000 | 193 | 96 | 78 | [8 empty] | Federally-Regulated Consumer Product | 06/11/2018 |  | 10/11/2018
International Comfort Products | Day & Night | G9MXE0401410A*D | Natural Gas | Induced Draft | True | False | 1 | False | Down |  | None | Condensing | Single-Stage |  | 0.5 | Standard |  | 40000 | 39000 |  |  | 33000 | 188 | 95 | 78 | [8 empty] | Federally-Regulated Consumer Product | 06/11/2018 |  | 10/11/2018
International Comfort Products | Day & Night | G9MXE0401712A | Natural Gas | Induced Draft | True | False | 1 | False | Horizontal |  | None | Condensing | Single-Stage |  | 0.5 | Standard |  | 40000 | 39000 |  |  | 32000 | 173 | 96 | 78 | [8 empty] | Federally-Regulated Consumer Product | 06/11/2018 |  | 10/11/2018
International Comfort Products | Day & Night | G9MXE0401712A | Natural Gas | Induced Draft | True | False | 1 | False | Up |  | None | Condensing | Single-Stage |  | 0.5 | Standard |  | 40000 | 39000 |  |  | 32000 | 173 | 96 | 78 | [8 empty] | Federally-Regulated Consumer Product | 06/11/2018 |  | 10/11/2018
International Comfort Products | Day & Night | G9MXE0401712A*D | Natural Gas | Induced Draft | True | False | 1 | False | Down |  | None | Condensing | Single-Stage |  | 0.5 | Standard |  | 40000 | 39000 |  |  | 33000 | 183 | 95 | 78 | [8 empty] | Federally-Regulated Consumer Product | 06/11/2018 |  | 10/11/2018
International Comfort Products | Day & Night | G9MXE0601412A | Natural Gas | Induced Draft | True | False | 1 | False | Horizontal |  | None | Condensing | Single-Stage |  | 0.5 | Standard |  | 60000 | 58000 |  |  | 49000 | 304 | 95.5 | 78 | [8 empty] | Federally-Regulated Consumer Product | 06/11/2018 |  | 10/11/2018
International Comfort Products | Day & Night | G9MXE0601412A | Natural Gas | Induced Draft | True | False | 1 | False | Up |  | None | Condensing | Single-Stage |  | 0.5 | Standard |  | 60000 | 58000 |  |  | 49000 | 304 | 95.5 | 78 | [8 empty] | Federally-Regulated Consumer Product | 06/11/2018 |  | 10/11/2018
International Comfort Products | Day & Night | G9MXE0601412A**D | Natural Gas | Induced Draft | True | False | 1 | True | Down |  | None | Condensing | Single-Stage |  | 0.5 | Standard |  | 60000 | 58000 |  |  | 49000 | 344 | 95 | 75 | [8 empty] | Federally-Regulated Consumer Product | 05/01/2018 |  | 10/11/2018
International Comfort Products | Day & Night | G9MXE0601412A*D | Natural Gas | Induced Draft | True | False | 1 | False | Down |  | None | Condensing | Single-Stage |  | 0.5 | Standard |  | 60000 | 58000 |  |  | 49000 | 344 | 95 | 78 | [8 empty] | Federally-Regulated Consumer Product | 06/11/2018 |  | 10/11/2018
International Comfort Products | Day & Night | G9MXE0601714A | Natural Gas | Induced Draft | True | False | 1 | False | Horizontal |  | None | Condensing | Single-Stage |  | 0.75 | Standard |  | 60000 | 58000 |  |  | 49000 | 253 | 96 | 78 | [8 empty] | Federally-Regulated Consumer Product | 06/11/2018 |  | 10/11/2018
International Comfort Products | Day & Night | G9MXE0601714A | Natural Gas | Induced Draft | True | False | 1 | False | Up |  | None | Condensing | Single-Stage |  | 0.75 | Standard |  | 60000 | 58000 |  |  | 49000 | 253 | 96 | 78 | [8 empty] | Federally-Regulated Consumer Product | 06/11/2018 |  | 10/11/2018
International Comfort Products | Day & Night | G9MXE0601714A*D | Natural Gas | Induced Draft | True | False | 1 | False | Down |  | None | Condensing | Single-Stage |  | 0.75 | Standard |  | 60000 | 58000 |  |  | 49000 | 263 | 95 | 78 | [8 empty] | Federally-Regulated Consumer Product | 06/11/2018 |  | 10/11/2018
International Comfort Products | Day & Night | G9MXE0801716A | Natural Gas | Induced Draft | True | False | 1 | False | Horizontal |  | None | Condensing | Single-Stage |  | 0.75 | Standard |  | 80000 | 78000 |  |  | 81000 | 481 | 96 | 78 | [8 empty] | Federally-Regulated Consumer Product | 06/11/2018 |  | 10/11/2018
International Comfort Products | Day & Night | G9MXE0801716A | Natural Gas | Induced Draft | True | False | 1 | False | Up |  | None | Condensing | Single-Stage |  | 0.75 | Standard |  | 80000 | 78000 |  |  | 81000 | 481 | 96 | 78 | [8 empty] | Federally-Regulated Consumer Product | 06/11/2018 |  | 10/11/2018
International Comfort Products | Day & Night | G9MXE0801716A*D | Natural Gas | Induced Draft | True | False | 1 | False | Down |  | None | Condensing | Single-Stage |  | 0.75 | Standard |  | 80000 | 78000 |  |  | 82000 | 558 | 95 | 78 | [8 empty] | Federally-Regulated Consumer Product | 06/11/2018 |  | 10/11/2018
International Comfort Products | Day & Night | G9MXE0802120A | Natural Gas | Induced Draft | True | False | 1 | False | Horizontal |  | None | Condensing | Single-Stage |  | 1 | Standard |  | 80000 | 78000 |  |  | 82000 | 442 | 96 | 78 | [8 empty] | Federally-Regulated Consumer Product | 06/11/2018 |  | 10/11/2018
International Comfort Products | Day & Night | G9MXE0802120A | Natural Gas | Induced Draft | True | False | 1 | False | Up |  | None | Condensing | Single-Stage |  | 1 | Standard |  | 80000 | 78000 |  |  | 82000 | 442 | 96 | 78 | [8 empty] | Federally-Regulated Consumer Product | 06/11/2018 |  | 10/11/2018
International Comfort Products | Day & Night | G9MXE0802120A*D | Natural Gas | Induced Draft | True | False | 1 | False | Down |  | None | Condensing | Single-Stage |  | 1 | Standard |  | 80000 | 78000 |  |  | 83000 | 418 | 95 | 78 | [8 empty] | Federally-Regulated Consumer Product | 06/11/2018 |  | 10/11/2018
International Comfort Products | Day & Night | G9MXE1002120A | Natural Gas | Induced Draft | True | False | 1 | False | Horizontal |  | None | Condensing | Single-Stage |  | 1 | Standard |  | 100000 | 97000 |  |  | 98000 | 581 | 96 | 78 | [8 empty] | Federally-Regulated Consumer Product | 06/11/2018 |  | 10/11/2018
International Comfort Products | Day & Night | G9MXE1002120A | Natural Gas | Induced Draft | True | False | 1 | False | Up |  | None | Condensing | Single-Stage |  | 1 | Standard |  | 100000 | 97000 |  |  | 98000 | 581 | 96 | 78 | [8 empty] | Federally-Regulated Consumer Product | 06/11/2018 |  | 10/11/2018
International Comfort Products | Day & Night | G9MXE1002120A*D | Natural Gas | Induced Draft | True | False | 1 | False | Down |  | None | Condensing | Single-Stage |  | 1 | Standard |  | 100000 | 97000 |  |  | 99000 | 614 | 95 | 78 | [8 empty] | Federally-Regulated Consumer Product | 06/11/2018 |  | 10/11/2018
International Comfort Products | Day & Night | G9MXE1202422A | Natural Gas | Induced Draft | True | False | 1 | False | Horizontal |  | None | Condensing | Single-Stage |  | 1 | Standard |  | 120000 | 117000 |  |  | 113000 | 988 | 96 | 78 | [8 empty] | Federally-Regulated Consumer Product | 06/11/2018 |  | 10/11/2018
International Comfort Products | Day & Night | G9MXE1202422A | Natural Gas | Induced Draft | True | False | 1 | False | Up |  | None | Condensing | Single-Stage |  | 1 | Standard |  | 120000 | 117000 |  |  | 113000 | 988 | 96 | 78 | [8 empty] | Federally-Regulated Consumer Product | 06/11/2018 |  | 10/11/2018
International Comfort Products | Day & Night | G9MXE1202422A**D | Natural Gas | Induced Draft | True | False | 1 | True | Down |  | None | Condensing | Single-Stage |  | 1 | Standard |  | 120000 | 116000 |  |  | 114500 | 1047 | 95 | 75 | [8 empty] | Federally-Regulated Consumer Product | 10/18/2017 |  | 10/11/2018
International Comfort Products | Day & Night | G9MXE1202422A*D | Natural Gas | Induced Draft | True | False | 1 | False | Down |  | None | Condensing | Single-Stage |  | 1 | Standard |  | 120000 | 116000 |  |  | 114000 | 1047 | 95 | 78 | [8 empty] | Federally-Regulated Consumer Product | 06/11/2018 |  | 10/11/2018
International Comfort Products | Day & Night | G9MXT0401410A | Natural Gas | Induced Draft | True | False | 1 | False | Horizontal |  | None | Condensing | Two-Stage Modulating |  | 0.5 | Standard |  | 40000 | 39000 |  |  | 32000 | 166 | 96 | 78 | [8 empty] | Federally-Regulated Consumer Product | 06/11/2018 |  | 10/11/2018
International Comfort Products | Day & Night | G9MXT0401410A | Natural Gas | Induced Draft | True | False | 1 | False | Up |  | None | Condensing | Two-Stage Modulating |  | 0.5 | Standard |  | 40000 | 39000 |  |  | 32000 | 166 | 96 | 78 | [8 empty] | Federally-Regulated Consumer Product | 06/11/2018 |  | 10/11/2018
International Comfort Products | Day & Night | G9MXT0401410A*D | Natural Gas | Induced Draft | True | False | 1 | False | Down |  | None | Condensing | Two-Stage Modulating |  | 0.5 | Standard |  | 40000 | 39000 |  |  | 32000 | 179 | 95 | 78 | [8 empty] | Federally-Regulated Consumer Product | 06/11/2018 |  | 10/11/2018
International Comfort Products | Day & Night | G9MXT0401712A* | Natural Gas | Induced Draft | True | False | 1 | False | Horizontal |  | None | Condensing | Two-Stage Modulating |  | 0.5 | Standard |  | 40000 | 39000 |  |  | 32500 | 144 | 96 | 78 | [8 empty] | Federally-Regulated Consumer Product | 10/18/2017 |  | 10/11/2018
International Comfort Products | Day & Night | G9MXT0401712A* | Natural Gas | Induced Draft | True | False | 1 | False | Up |  | None | Condensing | Two-Stage Modulating |  | 0.5 | Standard |  | 40000 | 39000 |  |  | 32500 | 144 | 96 | 78 | [8 empty] | Federally-Regulated Consumer Product | 10/18/2017 |  | 10/11/2018
International Comfort Products | Day & Night | G9MXT0401712A*D | Natural Gas | Induced Draft | True | False | 1 | False | Down |  | None | Condensing | Two-Stage Modulating |  | 0.5 | Standard |  | 40000 | 39000 |  |  | 32000 | 150 | 95 | 78 | [8 empty] | Federally-Regulated Consumer Product | 06/11/2018 |  | 10/11/2018
International Comfort Products | Day & Night | G9MXT0601412A* | Natural Gas | Induced Draft | True | False | 1 | False | Horizontal |  | None | Condensing | Two-Stage Modulating |  | 0.5 | Standard |  | 60000 | 58000 |  |  | 48800 | 248 | 95 | 78 | [8 empty] | Federally-Regulated Consumer Product | 10/18/2017 |  | 10/11/2018
International Comfort Products | Day & Night | G9MXT0601412A* | Natural Gas | Induced Draft | True | False | 1 | False | Up |  | None | Condensing | Two-Stage Modulating |  | 0.5 | Standard |  | 60000 | 58000 |  |  | 48800 | 248 | 95 | 78 | [8 empty] | Federally-Regulated Consumer Product | 10/18/2017 |  | 10/11/2018
International Comfort Products | Day & Night | G9MXT0601412A*D | Natural Gas | Induced Draft | True | False | 1 | False | Down |  | None | Condensing | Two-Stage Modulating |  | 0.5 | Standard |  | 60000 | 58000 |  |  | 48000 | 255 | 95 | 78 | [8 empty] | Federally-Regulated Consumer Product | 06/11/2018 |  | 10/11/2018
International Comfort Products | Day & Night | G9MXT0601714A | Natural Gas | Induced Draft | True | False | 1 | False | Horizontal |  | None | Condensing | Two-Stage Modulating |  | 0.75 | Standard |  | 60000 | 58000 |  |  | 48000 | 188 | 96 | 78 | [8 empty] | Federally-Regulated Consumer Product | 06/11/2018 |  | 10/11/2018
International Comfort Products | Day & Night | G9MXT0601714A | Natural Gas | Induced Draft | True | False | 1 | False | Up |  | None | Condensing | Two-Stage Modulating |  | 0.75 | Standard |  | 60000 | 58000 |  |  | 48000 | 188 | 96 | 78 | [8 empty] | Federally-Regulated Consumer Product | 06/11/2018 |  | 10/11/2018
International Comfort Products | Day & Night | G9MXT0601714A*D | Natural Gas | Induced Draft | True | False | 1 | False | Down |  | None | Condensing | Two-Stage Modulating |  | 0.75 | Standard |  | 60000 | 58000 |  |  | 49000 | 194 | 95 | 78 | [8 empty] | Federally-Regulated Consumer Product | 06/11/2018 |  | 10/11/2018
International Comfort Products | Day & Night | G9MXT0801716A | Natural Gas | Induced Draft | True | False | 1 | False | Horizontal |  | None | Condensing | Two-Stage Modulating |  | 0.75 | Standard |  | 80000 | 78000 |  |  | 80000 | 368 | 96 | 78 | [8 empty] | Federally-Regulated Consumer Product | 06/11/2018 |  | 10/11/2018
International Comfort Products | Day & Night | G9MXT0801716A | Natural Gas | Induced Draft | True | False | 1 | False | Up |  | None | Condensing | Two-Stage Modulating |  | 0.75 | Standard |  | 80000 | 78000 |  |  | 80000 | 368 | 96 | 78 | [8 empty] | Federally-Regulated Consumer Product | 06/11/2018 |  | 10/11/2018
International Comfort Products | Day & Night | G9MXT0801716A*D | Natural Gas | Induced Draft | True | False | 1 | False | Down |  | None | Condensing | Two-Stage Modulating |  | 0.75 | Standard |  | 80000 | 77000 |  |  | 80000 | 410 | 95 | 78 | [8 empty] | Federally-Regulated Consumer Product | 06/11/2018 |  | 10/11/2018
International Comfort Products | Day & Night | G9MXT0802120A | Natural Gas | Induced Draft | True | False | 1 | False | Horizontal |  | None | Condensing | Two-Stage Modulating |  | 1 | Standard |  | 80000 | 78000 |  |  | 80000 | 315 | 96 | 78 | [8 empty] | Federally-Regulated Consumer Product | 06/11/2018 |  | 10/11/2018
International Comfort Products | Day & Night | G9MXT0802120A | Natural Gas | Induced Draft | True | False | 1 | False | Up |  | None | Condensing | Two-Stage Modulating |  | 1 | Standard |  | 80000 | 78000 |  |  | 80000 | 315 | 96 | 78 | [8 empty] | Federally-Regulated Consumer Product | 06/11/2018 |  | 10/11/2018
International Comfort Products | Day & Night | G9MXT0802120A*D | Natural Gas | Induced Draft | True | False | 1 | False | Down |  | None | Condensing | Two-Stage Modulating |  | 1 | Standard |  | 80000 | 76000 |  |  | 65000 | 261 | 95 | 78 | [8 empty] | Federally-Regulated Consumer Product | 06/11/2018 |  | 10/11/2018
International Comfort Products | Day & Night | G9MXT1002120A | Natural Gas | Induced Draft | True | False | 1 | False | Horizontal |  | None | Condensing | Two-Stage Modulating |  | 1 | Standard |  | 100000 | 97000 |  |  | 96000 | 433 | 96 | 78 | [8 empty] | Federally-Regulated Consumer Product | 06/11/2018 |  | 10/11/2018
International Comfort Products | Day & Night | G9MXT1002120A | Natural Gas | Induced Draft | True | False | 1 | False | Up |  | None | Condensing | Two-Stage Modulating |  | 1 | Standard |  | 100000 | 97000 |  |  | 96000 | 433 | 96 | 78 | [8 empty] | Federally-Regulated Consumer Product | 06/11/2018 |  | 10/11/2018
International Comfort Products | Day & Night | G9MXT1002120A*D | Natural Gas | Induced Draft | True | False | 1 | False | Down |  | None | Condensing | Two-Stage Modulating |  | 1 | Standard |  | 100000 | 97000 |  |  | 97000 | 420 | 95 | 78 | [8 empty] | Federally-Regulated Consumer Product | 06/11/2018 |  | 10/11/2018
International Comfort Products | Day & Night | G9MXT1202422A | Natural Gas | Induced Draft | True | False | 1 | False | Horizontal |  | None | Condensing | Two-Stage Modulating |  | 1 | Standard |  | 120000 | 117000 |  |  | 110000 | 599 | 96 | 78 | [8 empty] | Federally-Regulated Consumer Product | 06/11/2018 |  | 10/11/2018
International Comfort Products | Day & Night | G9MXT1202422A | Natural Gas | Induced Draft | True | False | 1 | False | Up |  | None | Condensing | Two-Stage Modulating |  | 1 | Standard |  | 120000 | 117000 |  |  | 110000 | 599 | 96 | 78 | [8 empty] | Federally-Regulated Consumer Product | 06/11/2018 |  | 10/11/2018
International Comfort Products | Day & Night | G9MXT1202422A*D | Natural Gas | Induced Draft | True | False | 1 | False | Down |  | None | Condensing | Two-Stage Modulating |  | 1 | Standard |  | 120000 | 116000 |  |  | 111000 | 628 | 95 | 78 | [8 empty] | Federally-Regulated Consumer Product | 06/11/2018 |  | 10/11/2018
International Comfort Products | Day & Night | N8MSN0451408 | Natural Gas | Induced Draft | True | False | 1 | False | Down |  | None | Non-Condensing | Single-Stage |  | 0.2 | Standard |  | 44000 | 35000 |  |  | 38000 | 372 | 80 | 78 | [8 empty] | Federally-Regulated Consumer Product | 05/01/2018 |  | 10/11/2018
International Comfort Products | Day & Night | N8MSN0451408 | Natural Gas | Induced Draft | True | False | 1 | False | Horizontal |  | None | Non-Condensing | Single-Stage |  | 0.2 | Standard |  | 44000 | 35000 |  |  | 38000 | 372 | 80 | 78 | [8 empty] | Federally-Regulated Consumer Product | 05/01/2018 |  | 10/11/2018
International Comfort Products | Day & Night | N8MSN0451408 | Natural Gas | Induced Draft | True | False | 1 | False | Up |  | None | Non-Condensing | Single-Stage |  | 0.2 | Standard |  | 44000 | 35000 |  |  | 38000 | 372 | 80 | 78 | [8 empty] | Federally-Regulated Consumer Product | 05/01/2018 |  | 10/11/2018
International Comfort Products | Day & Night | N8MSN0902116 | Natural Gas | Induced Draft | True | False | 1 | False | Down |  | None | Non-Condensing | Single-Stage |  | 0.5 | Standard |  | 88000 | 71000 |  |  | 76000 | 902 | 80 | 78 | [8 empty] | Federally-Regulated Consumer Product | 05/01/2018 |  | 10/11/2018
International Comfort Products | Day & Night | N8MSN0902116 | Natural Gas | Induced Draft | True | False | 1 | False | Horizontal |  | None | Non-Condensing | Single-Stage |  | 0.5 | Standard |  | 88000 | 71000 |  |  | 76000 | 902 | 80 | 78 | [8 empty] | Federally-Regulated Consumer Product | 05/01/2018 |  | 10/11/2018
International Comfort Products | Day & Night | N8MSN0902116 | Natural Gas | Induced Draft | True | False | 1 | False | Up |  | None | Non-Condensing | Single-Stage |  | 0.5 | Standard |  | 88000 | 71000 |  |  | 76000 | 902 | 80 | 78 | [8 empty] | Federally-Regulated Consumer Product | 05/01/2018 |  | 10/11/2018
International Comfort Products | Day & Night | N9MSE0601410A | Natural Gas | Induced Draft | True | False | 1 | False | Horizontal |  | None | Condensing | Single-Stage |  | 0.5 | Standard |  | 60000 | 58000 |  |  | 48700 | 513 | 95.5 | 78 | [8 empty] | Federally-Regulated Consumer Product | 10/18/2017 |  | 10/11/2018
International Comfort Products | Day & Night | N9MSE0601410A | Natural Gas | Induced Draft | True | False | 1 | False | Up |  | None | Condensing | Single-Stage |  | 0.5 | Standard |  | 60000 | 58000 |  |  | 48700 | 513 | 95.5 | 78 | [8 empty] | Federally-Regulated Consumer Product | 10/18/2017 |  | 10/11/2018
International Comfort Products | Day & Night | N9MSE0601410A** | Natural Gas | Induced Draft | True | False | 1 | True | Horizontal |  | None | Condensing | Single-Stage |  | 0.5 | Standard |  | 60000 | 58000 |  |  | 48000 | 513 | 95.5 | 75 | [8 empty] | Federally-Regulated Consumer Product | 05/01/2018 |  | 10/11/2018
International Comfort Products | Day & Night | N9MSE0601410A** | Natural Gas | Induced Draft | True | False | 1 | True | Up |  | None | Condensing | Single-Stage |  | 0.5 | Standard |  | 60000 | 58000 |  |  | 48000 | 513 | 95.5 | 75 | [8 empty] | Federally-Regulated Consumer Product | 05/01/2018 |  | 10/11/2018
International Comfort Products | Day & Night | N9MSE1002120A**D | Natural Gas | Induced Draft | True | False | 1 | True | Down |  | None | Condensing | Single-Stage |  | 0.75 | Standard |  | 100000 | 97000 |  |  | 97200 | 1175 | 95 | 75 | [8 empty] | Federally-Regulated Consumer Product | 10/18/2017 |  | 10/11/2018
International Comfort Products | Day & Night | N9MSE1002120A*D | Natural Gas | Induced Draft | True | False | 1 | False | Down |  | None | Condensing | Single-Stage |  | 0.75 | Standard |  | 100000 | 97000 |  |  | 97200 | 1175 | 95 | 78 | [8 empty] | Federally-Regulated Consumer Product | 10/18/2017 |  | 10/11/2018
International Comfort Products | Day & Night | PDD430040K**1E* | Natural Gas | Induced Draft | True | True | 1 | False | Down |  | None | Non-Condensing | Single-Stage |  | 0.5 | Standard |  | 40000 | 33000 |  |  | 39000 | 223 | 81 | 78 | [8 empty] | Federally-Regulated Consumer Product | 05/01/2018 |  | 10/11/2018
International Comfort Products | Day & Night | PDD430040K**1E* | Natural Gas | Induced Draft | True | True | 1 | False | Horizontal |  | None | Non-Condensing | Single-Stage |  | 0.5 | Standard |  | 40000 | 33000 |  |  | 39000 | 223 | 81 | 78 | [8 empty] | Federally-Regulated Consumer Product | 05/01/2018 |  | 10/11/2018
International Comfort Products | Day & Night | PDD448115K**1E* | Natural Gas | Induced Draft | True | True | 1 | False | Down |  | None | Non-Condensing | Single-Stage |  | 1 | Standard |  | 115000 | 94000 |  |  | 113000 | 1311 | 81 | 78 | [8 empty] | Federally-Regulated Consumer Product | 05/01/2018 |  | 10/11/2018
International Comfort Products | Day & Night | PDD448115K**1E* | Natural Gas | Induced Draft | True | True | 1 | False | Horizontal |  | None | Non-Condensing | Single-Stage |  | 1 | Standard |  | 115000 | 94000 |  |  | 113000 | 1311 | 81 | 78 | [8 empty] | Federally-Regulated Consumer Product | 05/01/2018 |  | 10/11/2018
International Comfort Products | Day & Night | PDS424040K**0E* | Natural Gas | Induced Draft | True | True | 1 | False | Down |  | None | Non-Condensing | Single-Stage |  | 0.5 | Standard |  | 40000 | 33000 |  |  | 39000 | 223 | 81 | 78 | [8 empty] | Federally-Regulated Consumer Product | 05/01/2018 |  | 10/11/2018
International Comfort Products | Day & Night | PDS424040K**0E* | Natural Gas | Induced Draft | True | True | 1 | False | Horizontal |  | None | Non-Condensing | Single-Stage |  | 0.5 | Standard |  | 40000 | 33000 |  |  | 39000 | 223 | 81 | 78 | [8 empty] | Federally-Regulated Consumer Product | 05/01/2018 |  | 10/11/2018
International Comfort Products | Day & Night | PDS424060K**0E* | Natural Gas | Induced Draft | True | True | 1 | False | Down |  | None | Non-Condensing | Single-Stage |  | 0.5 | Standard |  | 60000 | 49000 |  |  | 57000 | 464 | 81 | 78 | [8 empty] | Federally-Regulated Consumer Product | 05/01/2018 |  | 10/11/2018
International Comfort Products | Day & Night | PDS424060K**0E* | Natural Gas | Induced Draft | True | True | 1 | False | Horizontal |  | None | Non-Condensing | Single-Stage |  | 0.5 | Standard |  | 60000 | 49000 |  |  | 57000 | 464 | 81 | 78 | [8 empty] | Federally-Regulated Consumer Product | 05/01/2018 |  | 10/11/2018
International Comfort Products | Day & Night | PDS448115K**1E* | Natural Gas | Induced Draft | True | True | 1 | False | Down |  | None | Non-Condensing | Single-Stage |  | 1 | Standard |  | 115000 | 94000 |  |  | 113000 | 1311 | 81 | 78 | [8 empty] | Federally-Regulated Consumer Product | 05/01/2018 |  | 10/11/2018
International Comfort Products | Day & Night | PDS448115K**1E* | Natural Gas | Induced Draft | True | True | 1 | False | Horizontal |  | None | Non-Condensing | Single-Stage |  | 1 | Standard |  | 115000 | 94000 |  |  | 113000 | 1311 | 81 | 78 | [8 empty] | Federally-Regulated Consumer Product | 05/01/2018 |  | 10/11/2018
International Comfort Products | Day & Night | PGD430040K**0E* | Natural Gas | Induced Draft | True | True | 1 | False | Down |  | None | Non-Condensing | Single-Stage |  | 0.5 | Standard |  | 40000 | 33000 |  |  | 39000 | 221 | 81 | 78 | [8 empty] | Federally-Regulated Consumer Product | 05/01/2018 |  | 10/11/2018
International Comfort Products | Day & Night | PGD430040K**0E* | Natural Gas | Induced Draft | True | True | 1 | False | Horizontal |  | None | Non-Condensing | Single-Stage |  | 0.5 | Standard |  | 40000 | 33000 |  |  | 39000 | 221 | 81 | 78 | [8 empty] | Federally-Regulated Consumer Product | 05/01/2018 |  | 10/11/2018
International Comfort Products | Day & Night | PGD448115K**1E* | Natural Gas | Induced Draft | True | True | 1 | False | Down |  | None | Non-Condensing | Single-Stage |  | 1 | Standard |  | 115000 | 94000 |  |  | 113000 | 1309 | 81 | 78 | [8 empty] | Federally-Regulated Consumer Product | 05/01/2018 |  | 10/11/2018
International Comfort Products | Day & Night | PGD448115K**1E* | Natural Gas | Induced Draft | True | True | 1 | False | Horizontal |  | None | Non-Condensing | Single-Stage |  | 1 | Standard |  | 115000 | 94000 |  |  | 113000 | 1309 | 81 | 78 | [8 empty] | Federally-Regulated Consumer Product | 05/01/2018 |  | 10/11/2018
International Comfort Products | Day & Night | PGD460115K**0E* | Natural Gas | Induced Draft | True | True | 1 | False | Down |  | None | Non-Condensing | Single-Stage |  | 1 | Standard |  | 115000 | 94000 |  |  | 114000 | 1184 | 81 | 78 | [8 empty] | Federally-Regulated Consumer Product | 05/01/2018 |  | 10/11/2018
International Comfort Products | Day & Night | PGD460115K**0E* | Natural Gas | Induced Draft | True | True | 1 | False | Horizontal |  | None | Non-Condensing | Single-Stage |  | 1 | Standard |  | 115000 | 94000 |  |  | 114000 | 1184 | 81 | 78 | [8 empty] | Federally-Regulated Consumer Product | 05/01/2018 |  | 10/11/2018
International Comfort Products | Day & Night | PGD460115K**1E* | Natural Gas | Induced Draft | True | True | 1 | False | Down |  | None | Non-Condensing | Single-Stage |  | 1 | Standard |  | 115000 | 94000 |  |  | 114000 | 1184 | 81 | 78 | [8 empty] | Federally-Regulated Consumer Product | 05/01/2018 |  | 10/11/2018
International Comfort Products | Day & Night | PGD460115K**1E* | Natural Gas | Induced Draft | True | True | 1 | False | Horizontal |  | None | Non-Condensing | Single-Stage |  | 1 | Standard |  | 115000 | 94000 |  |  | 114000 | 1184 | 81 | 78 | [8 empty] | Federally-Regulated Consumer Product | 05/01/2018 |  | 10/11/2018
International Comfort Products | Day & Night | PGS424040K**1E* | Natural Gas | Induced Draft | True | True | 1 | False | Down |  | None | Non-Condensing | Single-Stage |  | 0.5 | Standard |  | 40000 | 33000 |  |  | 39000 | 221 | 81 | 78 | [8 empty] | Federally-Regulated Consumer Product | 05/01/2018 |  | 10/11/2018
International Comfort Products | Day & Night | PGS424040K**1E* | Natural Gas | Induced Draft | True | True | 1 | False | Horizontal |  | None | Non-Condensing | Single-Stage |  | 0.5 | Standard |  | 40000 | 33000 |  |  | 39000 | 221 | 81 | 78 | [8 empty] | Federally-Regulated Consumer Product | 05/01/2018 |  | 10/11/2018
International Comfort Products | Day & Night | PGS430040K**0E* | Natural Gas | Induced Draft | True | True | 1 | False | Down |  | None | Non-Condensing | Single-Stage |  | 0.5 | Standard |  | 40000 | 33000 |  |  | 39000 | 221 | 81 | 78 | [8 empty] | Federally-Regulated Consumer Product | 05/01/2018 |  | 10/11/2018
International Comfort Products | Day & Night | PGS430040K**0E* | Natural Gas | Induced Draft | True | True | 1 | False | Horizontal |  | None | Non-Condensing | Single-Stage |  | 0.5 | Standard |  | 40000 | 33000 |  |  | 39000 | 221 | 81 | 78 | [8 empty] | Federally-Regulated Consumer Product | 05/01/2018 |  | 10/11/2018
International Comfort Products | Day & Night | PGS436090K**1E* | Natural Gas | Induced Draft | True | True | 1 | False | Down |  | None | Non-Condensing | Single-Stage |  | 0.75 | Standard |  | 90000 | 73000 |  |  | 76000 | 666 | 81 | 78 | [8 empty] | Federally-Regulated Consumer Product | 05/01/2018 |  | 10/11/2018
International Comfort Products | Day & Night | PGS436090K**1E* | Natural Gas | Induced Draft | True | True | 1 | False | Horizontal |  | None | Non-Condensing | Single-Stage |  | 0.75 | Standard |  | 90000 | 73000 |  |  | 76000 | 666 | 81 | 78 | [8 empty] | Federally-Regulated Consumer Product | 05/01/2018 |  | 10/11/2018
International Comfort Products | Day & Night | PGS448115K**0E* | Natural Gas | Induced Draft | True | True | 1 | False | Down |  | None | Non-Condensing | Single-Stage |  | 1 | Standard |  | 115000 | 94000 |  |  | 113000 | 1309 | 81 | 78 | [8 empty] | Federally-Regulated Consumer Product | 05/01/2018 |  | 10/11/2018
International Comfort Products | Day & Night | PGS448115K**0E* | Natural Gas | Induced Draft | True | True | 1 | False | Horizontal |  | None | Non-Condensing | Single-Stage |  | 1 | Standard |  | 115000 | 94000 |  |  | 113000 | 1309 | 81 | 78 | [8 empty] | Federally-Regulated Consumer Product | 05/01/2018 |  | 10/11/2018
International Comfort Products | Day & Night | RGX048KF* | Natural Gas | Induced Draft | True | True | 1 | False | Down |  | None | Non-Condensing | Single-Stage |  | 1.2 | Standard |  | 130000 | 106000 |  |  | 79000 | 650 | 81 | 78 | [8 empty] | Federally-Regulated Consumer Product | 05/01/2018 |  | 10/11/2018
International Comfort Products | Day & Night | RGX048KF* | Natural Gas | Induced Draft | True | True | 1 | False | Horizontal |  | None | Non-Condensing | Single-Stage |  | 1.2 | Standard |  | 130000 | 106000 |  |  | 79000 | 650 | 81 | 78 | [8 empty] | Federally-Regulated Consumer Product | 05/01/2018 |  | 10/11/2018
International Comfort Products | Day & Night | RGX060KD* | Natural Gas | Induced Draft | True | True | 1 | False | Down |  | None | Non-Condensing | Single-Stage |  | 1.3 | Standard |  | 65000 | 53000 |  |  | 78000 | 305 | 81 | 78 | [8 empty] | Federally-Regulated Consumer Product | 05/01/2018 |  | 10/11/2018
International Comfort Products | Day & Night | RGX060KD* | Natural Gas | Induced Draft | True | True | 1 | False | Horizontal |  | None | Non-Condensing | Single-Stage |  | 1.3 | Standard |  | 65000 | 53000 |  |  | 78000 | 305 | 81 | 78 | [8 empty] | Federally-Regulated Consumer Product | 05/01/2018 |  | 10/11/2018
International Comfort Products | Heil | G8MTL1102122A | LPG | Induced Draft | True | False | 1 | False | Up |  | None | Non-Condensing | Two-Stage Modulating |  | 0.75 | Standard |  | 110000 | 89000 |  |  | 90000 | 1149 | 80 | 78 | [8 empty] | Federally-Regulated Consumer Product | 05/01/2018 |  | 10/11/2018
International Comfort Products | Heil | G9MAE0601714A | LPG | Induced Draft | True | False | 1 | False | Horizontal |  | None | Condensing | Step Modulating |  | 0.5 | Standard |  | 60000 | 59000 |  |  | 47000 | 153 | 97 | 78 | [8 empty] | Federally-Regulated Consumer Product | 06/11/2018 |  | 10/11/2018
International Comfort Products | Heil | G9MAE0601714A | LPG | Induced Draft | True | False | 1 | False | Up |  | None | Condensing | Step Modulating |  | 0.5 | Standard |  | 60000 | 59000 |  |  | 47000 | 153 | 97 | 78 | [8 empty] | Federally-Regulated Consumer Product | 06/11/2018 |  | 10/11/2018
International Comfort Products | Heil | G9MAE0601714A*D | LPG | Induced Draft | True | False | 1 | False | Down |  | None | Condensing | Step Modulating |  | 0.5 | Standard |  | 60000 | 58000 |  |  | 47000 | 173 | 95 | 78 | [8 empty] | Federally-Regulated Consumer Product | 06/11/2018 |  | 10/11/2018
International Comfort Products | Heil | G9MAE0602120A | LPG | Induced Draft | True | False | 1 | False | Horizontal |  | None | Condensing | Step Modulating |  | 1 | Standard |  | 61000 | 60000 |  |  | 62000 | 354 | 98 | 78 | [8 empty] | Federally-Regulated Consumer Product | 06/11/2018 |  | 10/11/2018
International Comfort Products | Heil | G9MAE0602120A | LPG | Induced Draft | True | False | 1 | False | Up |  | None | Condensing | Step Modulating |  | 1 | Standard |  | 61000 | 60000 |  |  | 62000 | 354 | 98 | 78 | [8 empty] | Federally-Regulated Consumer Product | 06/11/2018 |  | 10/11/2018
International Comfort Products | Heil | G9MAE0602120A*D | LPG | Induced Draft | True | False | 1 | False | Down |  | None | Condensing | Step Modulating |  | 1 | Standard |  | 61000 | 59000 |  |  | 47000 | 229 | 96.7 | 78 | [8 empty] | Federally-Regulated Consumer Product | 06/11/2018 |  | 10/11/2018
International Comfort Products | Heil | G9MAE0801714A | LPG | Induced Draft | True | False | 1 | False | Horizontal |  | None | Condensing | Step Modulating |  | 0.5 | Standard |  | 80000 | 78000 |  |  | 77000 | 458 | 97 | 78 | [8 empty] | Federally-Regulated Consumer Product | 06/11/2018 |  | 10/11/2018
International Comfort Products | Heil | G9MAE0801714A | LPG | Induced Draft | True | False | 1 | False | Up |  | None | Condensing | Step Modulating |  | 0.5 | Standard |  | 80000 | 78000 |  |  | 77000 | 458 | 97 | 78 | [8 empty] | Federally-Regulated Consumer Product | 06/11/2018 |  | 10/11/2018
International Comfort Products | Heil | G9MAE0801714A*D | LPG | Induced Draft | True | False | 1 | False | Down |  | None | Condensing | Step Modulating |  | 0.5 | Standard |  | 80000 | 77000 |  |  | 80000 | 383 | 95 | 78 | [8 empty] | Federally-Regulated Consumer Product | 06/11/2018 |  | 10/11/2018
International Comfort Products | Heil | G9MAE0802120A | LPG | Induced Draft | True | False | 1 | False | Horizontal |  | None | Condensing | Step Modulating |  | 1 | Standard |  | 80000 | 78000 |  |  | 79000 | 352 | 97 | 78 | [8 empty] | Federally-Regulated Consumer Product | 06/11/2018 |  | 10/11/2018
International Comfort Products | Heil | G9MAE0802120A | LPG | Induced Draft | True | False | 1 | False | Up |  | None | Condensing | Step Modulating |  | 1 | Standard |  | 80000 | 78000 |  |  | 79000 | 352 | 97 | 78 | [8 empty] | Federally-Regulated Consumer Product | 06/11/2018 |  | 10/11/2018
International Comfort Products | Heil | G9MAE0802120A*D | LPG | Induced Draft | True | False | 1 | False | Down |  | None | Condensing | Step Modulating |  | 1 | Standard |  | 80000 | 77000 |  |  | 81000 | 346 | 95 | 78 | [8 empty] | Federally-Regulated Consumer Product | 06/11/2018 |  | 10/11/2018
International Comfort Products | Heil | G9MAE1002122A | LPG | Induced Draft | True | False | 1 | False | Horizontal |  | None | Condensing | Step Modulating |  | 1 | Standard |  | 100000 | 98000 |  |  | 95000 | 378 | 97 | 78 | [8 empty] | Federally-Regulated Consumer Product | 06/11/2018 |  | 10/11/2018
International Comfort Products | Heil | G9MAE1002122A | LPG | Induced Draft | True | False | 1 | False | Up |  | None | Condensing | Step Modulating |  | 1 | Standard |  | 100000 | 98000 |  |  | 95000 | 378 | 97 | 78 | [8 empty] | Federally-Regulated Consumer Product | 06/11/2018 |  | 10/11/2018
International Comfort Products | Heil | G9MAE1002122A*D | LPG | Induced Draft | True | False | 1 | False | Down |  | None | Condensing | Step Modulating |  | 1 | Standard |  | 100000 | 96000 |  |  | 97000 | 368 | 95 | 78 | [8 empty] | Federally-Regulated Consumer Product | 06/11/2018 |  | 10/11/2018
International Comfort Products | Heil | G9MAE1202422A | LPG | Induced Draft | True | False | 1 | False | Horizontal |  | None | Condensing | Step Modulating |  | 1 | Standard |  | 120000 | 117000 |  |  | 109000 | 504 | 97 | 78 | [8 empty] | Federally-Regulated Consumer Product | 06/11/2018 |  | 10/11/2018
International Comfort Products | Heil | G9MAE1202422A | LPG | Induced Draft | True | False | 1 | False | Up |  | None | Condensing | Step Modulating |  | 1 | Standard |  | 120000 | 117000 |  |  | 109000 | 504 | 97 | 78 | [8 empty] | Federally-Regulated Consumer Product | 06/11/2018 |  | 10/11/2018
International Comfort Products | Heil | G9MAE1202422A*D | LPG | Induced Draft | True | False | 1 | False | Down |  | None | Condensing | Step Modulating |  | 1 | Standard |  | 120000 | 115000 |  |  | 113000 | 488 | 95 | 78 | [8 empty] | Federally-Regulated Consumer Product | 06/11/2018 |  | 10/11/2018
International Comfort Products | Heil | G9MVE0401410A | LPG | Induced Draft | True | False | 1 | False | Horizontal |  | None | Condensing | Two-Stage Modulating |  | 0.5 | Standard |  | 40000 | 39000 |  |  | 32000 | 175 | 96 | 78 | [8 empty] | Federally-Regulated Consumer Product | 05/01/2018 |  | 10/11/2018
International Comfort Products | Heil | G9MVE0401410A | LPG | Induced Draft | True | False | 1 | False | Up |  | None | Condensing | Two-Stage Modulating |  | 0.5 | Standard |  | 40000 | 39000 |  |  | 32000 | 175 | 96 | 78 | [8 empty] | Federally-Regulated Consumer Product | 05/01/2018 |  | 10/11/2018
International Comfort Products | Heil | G9MVE0401410A*D | LPG | Induced Draft | True | False | 1 | False | Down |  | None | Condensing | Two-Stage Modulating |  | 0.5 | Standard |  | 40000 | 39000 |  |  | 32000 | 179 | 95 | 78 | [8 empty] | Federally-Regulated Consumer Product | 06/11/2018 |  | 10/11/2018
International Comfort Products | Heil | G9MVE0401712A | LPG | Induced Draft | True | False | 1 | False | Horizontal |  | None | Condensing | Two-Stage Modulating |  | 0.5 | Standard |  | 40000 | 39000 |  |  | 32000 | 128 | 96 | 78 | [8 empty] | Federally-Regulated Consumer Product | 06/11/2018 |  | 10/11/2018
International Comfort Products | Heil | G9MVE0401712A | LPG | Induced Draft | True | False | 1 | False | Up |  | None | Condensing | Two-Stage Modulating |  | 0.5 | Standard |  | 40000 | 39000 |  |  | 32000 | 128 | 96 | 78 | [8 empty] | Federally-Regulated Consumer Product | 06/11/2018 |  | 10/11/2018
International Comfort Products | Heil | G9MVE0401712A*D | LPG | Induced Draft | True | False | 1 | False | Down |  | None | Condensing | Two-Stage Modulating |  | 0.5 | Standard |  | 40000 | 39000 |  |  | 32000 | 150 | 95 | 78 | [8 empty] | Federally-Regulated Consumer Product | 06/11/2018 |  | 10/11/2018
International Comfort Products | Heil | G9MVE0601412A | LPG | Induced Draft | True | False | 1 | False | Horizontal |  | None | Condensing | Two-Stage Modulating |  | 0.5 | Standard |  | 60000 | 58000 |  |  | 48000 | 248 | 95 | 78 | [8 empty] | Federally-Regulated Consumer Product | 06/11/2018 |  | 10/11/2018
International Comfort Products | Heil | G9MVE0601412A | LPG | Induced Draft | True | False | 1 | False | Up |  | None | Condensing | Two-Stage Modulating |  | 0.5 | Standard |  | 60000 | 58000 |  |  | 48000 | 248 | 95 | 78 | [8 empty] | Federally-Regulated Consumer Product | 06/11/2018 |  | 10/11/2018
International Comfort Products | Heil | G9MVE0601412A*D | LPG | Induced Draft | True | False | 1 | False | Down |  | None | Condensing | Two-Stage Modulating |  | 0.5 | Standard |  | 60000 | 58000 |  |  | 48000 | 255 | 95 | 78 | [8 empty] | Federally-Regulated Consumer Product | 06/11/2018 |  | 10/11/2018
International Comfort Products | Heil | G9MVE0601714A | LPG | Induced Draft | True | False | 1 | False | Horizontal |  | None | Condensing | Two-Stage Modulating |  | 0.75 | Standard |  | 60000 | 58000 |  |  | 48600 | 194 | 96 | 78 | [8 empty] | Federally-Regulated Consumer Product | 10/18/2017 |  | 10/11/2018
International Comfort Products | Heil | G9MVE0601714A | LPG | Induced Draft | True | False | 1 | False | Up |  | None | Condensing | Two-Stage Modulating |  | 0.75 | Standard |  | 60000 | 58000 |  |  | 48600 | 194 | 96 | 78 | [8 empty] | Federally-Regulated Consumer Product | 10/18/2017 |  | 10/11/2018
International Comfort Products | Heil | G9MVE0601714A*D | LPG | Induced Draft | True | False | 1 | False | Down |  | None | Condensing | Two-Stage Modulating |  | 0.75 | Standard |  | 60000 | 58000 |  |  | 49000 | 194 | 95 | 78 | [8 empty] | Federally-Regulated Consumer Product | 06/11/2018 |  | 10/11/2018
International Comfort Products | Heil | G9MVE0801716A | LPG | Induced Draft | True | False | 1 | False | Horizontal |  | None | Condensing | Two-Stage Modulating |  | 0.75 | Standard |  | 80000 | 78000 |  |  | 80000 | 413 | 96 | 78 | [8 empty] | Federally-Regulated Consumer Product | 10/18/2017 |  | 10/11/2018
International Comfort Products | Heil | G9MVE0801716A | LPG | Induced Draft | True | False | 1 | False | Up |  | None | Condensing | Two-Stage Modulating |  | 0.75 | Standard |  | 80000 | 78000 |  |  | 80000 | 413 | 96 | 78 | [8 empty] | Federally-Regulated Consumer Product | 10/18/2017 |  | 10/11/2018
International Comfort Products | Heil | G9MVE0801716A*D | LPG | Induced Draft | True | False | 1 | False | Down |  | None | Condensing | Two-Stage Modulating |  | 0.75 | Standard |  | 80000 | 77000 |  |  | 80000 | 410 | 95 | 78 | [8 empty] | Federally-Regulated Consumer Product | 06/11/2018 |  | 10/11/2018
International Comfort Products | Heil | G9MVE0802120A*D | LPG | Induced Draft | True | False | 1 | False | Down |  | None | Condensing | Two-Stage Modulating |  | 1 | Standard |  | 80000 | 76000 |  |  | 65000 | 261 | 95 | 78 | [8 empty] | Federally-Regulated Consumer Product | 06/11/2018 |  | 10/11/2018
International Comfort Products | Heil | G9MVE1002120A | LPG | Induced Draft | True | False | 1 | False | Horizontal |  | None | Condensing | Two-Stage Modulating |  | 1 | Standard |  | 100000 | 97000 |  |  | 96400 | 420 | 96 | 78 | [8 empty] | Federally-Regulated Consumer Product | 10/18/2017 |  | 10/11/2018
International Comfort Products | Heil | G9MVE1002120A | LPG | Induced Draft | True | False | 1 | False | Up |  | None | Condensing | Two-Stage Modulating |  | 1 | Standard |  | 100000 | 97000 |  |  | 96400 | 420 | 96 | 78 | [8 empty] | Federally-Regulated Consumer Product | 10/18/2017 |  | 10/11/2018
International Comfort Products | Heil | G9MVE1002120A*D | LPG | Induced Draft | True | False | 1 | False | Down |  | None | Condensing | Two-Stage Modulating |  | 1 | Standard |  | 100000 | 97000 |  |  | 97000 | 420 | 95 | 78 | [8 empty] | Federally-Regulated Consumer Product | 06/11/2018 |  | 10/11/2018
International Comfort Products | Heil | G9MVE1202422A | LPG | Induced Draft | True | False | 1 | False | Horizontal |  | None | Condensing | Two-Stage Modulating |  | 1 | Standard |  | 120000 | 117000 |  |  | 110100 | 628 | 96 | 78 | [8 empty] | Federally-Regulated Consumer Product | 10/18/2017 |  | 10/11/2018
International Comfort Products | Heil | G9MVE1202422A | LPG | Induced Draft | True | False | 1 | False | Up |  | None | Condensing | Two-Stage Modulating |  | 1 | Standard |  | 120000 | 117000 |  |  | 110100 | 628 | 96 | 78 | [8 empty] | Federally-Regulated Consumer Product | 10/18/2017 |  | 10/11/2018
International Comfort Products | Heil | G9MVE1202422A*D | LPG | Induced Draft | True | False | 1 | False | Down |  | None | Condensing | Two-Stage Modulating |  | 1 | Standard |  | 120000 | 116000 |  |  | 111000 | 628 | 95 | 78 | [8 empty] | Federally-Regulated Consumer Product | 06/11/2018 |  | 10/11/2018
International Comfort Products | Heil | G9MXE0261410A | LPG | Induced Draft | True | False | 1 | False | Horizontal |  | None | Condensing | Single-Stage |  | 0.33 | Standard |  | 26000 | 25000 |  |  | 24000 | 127 | 96 | 78 | [8 empty] | Federally-Regulated Consumer Product | 06/11/2018 |  | 10/11/2018
International Comfort Products | Heil | G9MXE0261410A | LPG | Induced Draft | True | False | 1 | False | Up |  | None | Condensing | Single-Stage |  | 0.33 | Standard |  | 26000 | 25000 |  |  | 24000 | 127 | 96 | 78 | [8 empty] | Federally-Regulated Consumer Product | 06/11/2018 |  | 10/11/2018
International Comfort Products | Heil | G9MXE0261410A*D | LPG | Induced Draft | True | False | 1 | False | Down |  | None | Condensing | Single-Stage |  | 0.33 | Standard |  | 26000 | 25000 |  |  | 25000 | 128 | 95 | 78 | [8 empty] | Federally-Regulated Consumer Product | 06/11/2018 |  | 10/11/2018
International Comfort Products | Heil | G9MXE0401410A | LPG | Induced Draft | True | False | 1 | False | Horizontal |  | None | Condensing | Single-Stage |  | 0.5 | Standard |  | 40000 | 39000 |  |  | 32000 | 193 | 96 | 78 | [8 empty] | Federally-Regulated Consumer Product | 06/11/2018 |  | 10/11/2018
International Comfort Products | Heil | G9MXE0401410A | LPG | Induced Draft | True | False | 1 | False | Up |  | None | Condensing | Single-Stage |  | 0.5 | Standard |  | 40000 | 39000 |  |  | 32000 | 193 | 96 | 78 | [8 empty] | Federally-Regulated Consumer Product | 06/11/2018 |  | 10/11/2018
International Comfort Products | Heil | G9MXE0401410A*D | LPG | Induced Draft | True | False | 1 | False | Down |  | None | Condensing | Single-Stage |  | 0.5 | Standard |  | 40000 | 39000 |  |  | 33000 | 188 | 95 | 78 | [8 empty] | Federally-Regulated Consumer Product | 06/11/2018 |  | 10/11/2018
International Comfort Products | Heil | G9MXE0401712A | LPG | Induced Draft | True | False | 1 | False | Horizontal |  | None | Condensing | Single-Stage |  | 0.5 | Standard |  | 40000 | 39000 |  |  | 32000 | 173 | 96 | 78 | [8 empty] | Federally-Regulated Consumer Product | 06/11/2018 |  | 10/11/2018
International Comfort Products | Heil | G9MXE0401712A | LPG | Induced Draft | True | False | 1 | False | Up |  | None | Condensing | Single-Stage |  | 0.5 | Standard |  | 40000 | 39000 |  |  | 32000 | 173 | 96 | 78 | [8 empty] | Federally-Regulated Consumer Product | 06/11/2018 |  | 10/11/2018
International Comfort Products | Heil | G9MXE0401712A*D | LPG | Induced Draft | True | False | 1 | False | Down |  | None | Condensing | Single-Stage |  | 0.5 | Standard |  | 40000 | 39000 |  |  | 33000 | 183 | 95 | 78 | [8 empty] | Federally-Regulated Consumer Product | 06/11/2018 |  | 10/11/2018
International Comfort Products | Heil | G9MXE0601412A | LPG | Induced Draft | True | False | 1 | False | Horizontal |  | None | Condensing | Single-Stage |  | 0.5 | Standard |  | 60000 | 58000 |  |  | 49000 | 304 | 95.5 | 78 | [8 empty] | Federally-Regulated Consumer Product | 06/11/2018 |  | 10/11/2018
International Comfort Products | Heil | G9MXE0601412A | LPG | Induced Draft | True | False | 1 | False | Up |  | None | Condensing | Single-Stage |  | 0.5 | Standard |  | 60000 | 58000 |  |  | 49000 | 304 | 95.5 | 78 | [8 empty] | Federally-Regulated Consumer Product | 06/11/2018 |  | 10/11/2018
International Comfort Products | Heil | G9MXE0601412A**D | LPG | Induced Draft | True | False | 1 | True | Down |  | None | Condensing | Single-Stage |  | 0.5 | Standard |  | 60000 | 58000 |  |  | 49500 | 344 | 95 | 75 | [8 empty] | Federally-Regulated Consumer Product | 10/18/2017 |  | 10/11/2018
International Comfort Products | Heil | G9MXE0601412A*D | LPG | Induced Draft | True | False | 1 | False | Down |  | None | Condensing | Single-Stage |  | 0.5 | Standard |  | 60000 | 58000 |  |  | 49000 | 344 | 95 | 78 | [8 empty] | Federally-Regulated Consumer Product | 06/11/2018 |  | 10/11/2018
International Comfort Products | Heil | G9MXE0601714A | LPG | Induced Draft | True | False | 1 | False | Horizontal |  | None | Condensing | Single-Stage |  | 0.75 | Standard |  | 60000 | 58000 |  |  | 49000 | 253 | 96 | 78 | [8 empty] | Federally-Regulated Consumer Product | 06/11/2018 |  | 10/11/2018
International Comfort Products | Heil | G9MXE0601714A | LPG | Induced Draft | True | False | 1 | False | Up |  | None | Condensing | Single-Stage |  | 0.75 | Standard |  | 60000 | 58000 |  |  | 49000 | 253 | 96 | 78 | [8 empty] | Federally-Regulated Consumer Product | 06/11/2018 |  | 10/11/2018
International Comfort Products | Heil | G9MXE0601714A*D | LPG | Induced Draft | True | False | 1 | False | Down |  | None | Condensing | Single-Stage |  | 0.75 | Standard |  | 60000 | 58000 |  |  | 49000 | 263 | 95 | 78 | [8 empty] | Federally-Regulated Consumer Product | 06/11/2018 |  | 10/11/2018
International Comfort Products | Heil | G9MXE0801716A | LPG | Induced Draft | True | False | 1 | False | Horizontal |  | None | Condensing | Single-Stage |  | 0.75 | Standard |  | 80000 | 78000 |  |  | 81000 | 481 | 96 | 78 | [8 empty] | Federally-Regulated Consumer Product | 06/11/2018 |  | 10/11/2018
International Comfort Products | Heil | G9MXE0801716A | LPG | Induced Draft | True | False | 1 | False | Up |  | None | Condensing | Single-Stage |  | 0.75 | Standard |  | 80000 | 78000 |  |  | 81000 | 481 | 96 | 78 | [8 empty] | Federally-Regulated Consumer Product | 06/11/2018 |  | 10/11/2018
International Comfort Products | Heil | G9MXE0801716A*D | LPG | Induced Draft | True | False | 1 | False | Down |  | None | Condensing | Single-Stage |  | 0.75 | Standard |  | 80000 | 78000 |  |  | 82000 | 558 | 95 | 78 | [8 empty] | Federally-Regulated Consumer Product | 06/11/2018 |  | 10/11/2018
International Comfort Products | Heil | G9MXE0802120A | LPG | Induced Draft | True | False | 1 | False | Horizontal |  | None | Condensing | Single-Stage |  | 1 | Standard |  | 80000 | 78000 |  |  | 82000 | 442 | 96 | 78 | [8 empty] | Federally-Regulated Consumer Product | 06/11/2018 |  | 10/11/2018
International Comfort Products | Heil | G9MXE0802120A | LPG | Induced Draft | True | False | 1 | False | Up |  | None | Condensing | Single-Stage |  | 1 | Standard |  | 80000 | 78000 |  |  | 82000 | 442 | 96 | 78 | [8 empty] | Federally-Regulated Consumer Product | 06/11/2018 |  | 10/11/2018
International Comfort Products | Heil | G9MXE0802120A*D | LPG | Induced Draft | True | False | 1 | False | Down |  | None | Condensing | Single-Stage |  | 1 | Standard |  | 80000 | 78000 |  |  | 83000 | 418 | 95 | 78 | [8 empty] | Federally-Regulated Consumer Product | 06/11/2018 |  | 10/11/2018
International Comfort Products | Heil | G9MXE1002120A | LPG | Induced Draft | True | False | 1 | False | Horizontal |  | None | Condensing | Single-Stage |  | 1 | Standard |  | 100000 | 97000 |  |  | 98000 | 581 | 96 | 78 | [8 empty] | Federally-Regulated Consumer Product | 06/11/2018 |  | 10/11/2018
International Comfort Products | Heil | G9MXE1002120A | LPG | Induced Draft | True | False | 1 | False | Up |  | None | Condensing | Single-Stage |  | 1 | Standard |  | 100000 | 97000 |  |  | 98000 | 581 | 96 | 78 | [8 empty] | Federally-Regulated Consumer Product | 06/11/2018 |  | 10/11/2018
International Comfort Products | Heil | G9MXE1002120A*D | LPG | Induced Draft | True | False | 1 | False | Down |  | None | Condensing | Single-Stage |  | 1 | Standard |  | 100000 | 97000 |  |  | 99000 | 614 | 95 | 78 | [8 empty] | Federally-Regulated Consumer Product | 06/11/2018 |  | 10/11/2018
International Comfort Products | Heil | G9MXE1202422A | LPG | Induced Draft | True | False | 1 | False | Horizontal |  | None | Condensing | Single-Stage |  | 1 | Standard |  | 120000 | 117000 |  |  | 113000 | 988 | 96 | 78 | [8 empty] | Federally-Regulated Consumer Product | 06/11/2018 |  | 10/11/2018
International Comfort Products | Heil | G9MXE1202422A | LPG | Induced Draft | True | False | 1 | False | Up |  | None | Condensing | Single-Stage |  | 1 | Standard |  | 120000 | 117000 |  |  | 113000 | 988 | 96 | 78 | [8 empty] | Federally-Regulated Consumer Product | 06/11/2018 |  | 10/11/2018
International Comfort Products | Heil | G9MXE1202422A**D | LPG | Induced Draft | True | False | 1 | True | Down |  | None | Condensing | Single-Stage |  | 1 | Standard |  | 120000 | 116000 |  |  | 114500 | 1047 | 95 | 75 | [8 empty] | Federally-Regulated Consumer Product | 10/18/2017 |  | 10/11/2018
International Comfort Products | Heil | G9MXE1202422A*D | LPG | Induced Draft | True | False | 1 | False | Down |  | None | Condensing | Single-Stage |  | 1 | Standard |  | 120000 | 116000 |  |  | 114000 | 1047 | 95 | 78 | [8 empty] | Federally-Regulated Consumer Product | 06/11/2018 |  | 10/11/2018
International Comfort Products | Heil | G9MXT0401410A | LPG | Induced Draft | True | False | 1 | False | Horizontal |  | None | Condensing | Two-Stage Modulating |  | 0.5 | Standard |  | 40000 | 39000 |  |  | 32000 | 166 | 96 | 78 | [8 empty] | Federally-Regulated Consumer Product | 06/11/2018 |  | 10/11/2018
International Comfort Products | Heil | G9MXT0401410A | LPG | Induced Draft | True | False | 1 | False | Up |  | None | Condensing | Two-Stage Modulating |  | 0.5 | Standard |  | 40000 | 39000 |  |  | 32000 | 166 | 96 | 78 | [8 empty] | Federally-Regulated Consumer Product | 06/11/2018 |  | 10/11/2018
International Comfort Products | Heil | G9MXT0401410A*D | LPG | Induced Draft | True | False | 1 | False | Down |  | None | Condensing | Two-Stage Modulating |  | 0.5 | Standard |  | 40000 | 39000 |  |  | 32000 | 179 | 95 | 78 | [8 empty] | Federally-Regulated Consumer Product | 06/11/2018 |  | 10/11/2018
International Comfort Products | Heil | G9MXT0401712A* | LPG | Induced Draft | True | False | 1 | False | Horizontal |  | None | Condensing | Two-Stage Modulating |  | 0.5 | Standard |  | 40000 | 39000 |  |  | 32500 | 144 | 96 | 78 | [8 empty] | Federally-Regulated Consumer Product | 10/18/2017 |  | 10/11/2018
International Comfort Products | Heil | G9MXT0401712A* | LPG | Induced Draft | True | False | 1 | False | Up |  | None | Condensing | Two-Stage Modulating |  | 0.5 | Standard |  | 40000 | 39000 |  |  | 32500 | 144 | 96 | 78 | [8 empty] | Federally-Regulated Consumer Product | 10/18/2017 |  | 10/11/2018
International Comfort Products | Heil | G9MXT0401712A*D | LPG | Induced Draft | True | False | 1 | False | Down |  | None | Condensing | Two-Stage Modulating |  | 0.5 | Standard |  | 40000 | 39000 |  |  | 32000 | 150 | 95 | 78 | [8 empty] | Federally-Regulated Consumer Product | 06/11/2018 |  | 10/11/2018
International Comfort Products | Heil | G9MXT0601412A* | LPG | Induced Draft | True | False | 1 | False | Horizontal |  | None | Condensing | Two-Stage Modulating |  | 0.5 | Standard |  | 60000 | 58000 |  |  | 48800 | 248 | 95 | 78 | [8 empty] | Federally-Regulated Consumer Product | 10/18/2017 |  | 10/11/2018
International Comfort Products | Heil | G9MXT0601412A* | LPG | Induced Draft | True | False | 1 | False | Up |  | None | Condensing | Two-Stage Modulating |  | 0.5 | Standard |  | 60000 | 58000 |  |  | 48800 | 248 | 95 | 78 | [8 empty] | Federally-Regulated Consumer Product | 10/18/2017 |  | 10/11/2018
International Comfort Products | Heil | G9MXT0601412A*D | LPG | Induced Draft | True | False | 1 | False | Down |  | None | Condensing | Two-Stage Modulating |  | 0.5 | Standard |  | 60000 | 58000 |  |  | 48000 | 255 | 95 | 78 | [8 empty] | Federally-Regulated Consumer Product | 06/11/2018 |  | 10/11/2018
International Comfort Products | Heil | G9MXT0601714A | LPG | Induced Draft | True | False | 1 | False | Horizontal |  | None | Condensing | Two-Stage Modulating |  | 0.75 | Standard |  | 60000 | 58000 |  |  | 48000 | 188 | 96 | 78 | [8 empty] | Federally-Regulated Consumer Product | 06/11/2018 |  | 10/11/2018
International Comfort Products | Heil | G9MXT0601714A | LPG | Induced Draft | True | False | 1 | False | Up |  | None | Condensing | Two-Stage Modulating |  | 0.75 | Standard |  | 60000 | 58000 |  |  | 48000 | 188 | 96 | 78 | [8 empty] | Federally-Regulated Consumer Product | 06/11/2018 |  | 10/11/2018
International Comfort Products | Heil | G9MXT0601714A*D | LPG | Induced Draft | True | False | 1 | False | Down |  | None | Condensing | Two-Stage Modulating |  | 0.75 | Standard |  | 60000 | 58000 |  |  | 49000 | 194 | 95 | 78 | [8 empty] | Federally-Regulated Consumer Product | 06/11/2018 |  | 10/11/2018
International Comfort Products | Heil | G9MXT0801716A | LPG | Induced Draft | True | False | 1 | False | Horizontal |  | None | Condensing | Two-Stage Modulating |  | 0.75 | Standard |  | 80000 | 78000 |  |  | 80000 | 368 | 96 | 78 | [8 empty] | Federally-Regulated Consumer Product | 06/11/2018 |  | 10/11/2018
International Comfort Products | Heil | G9MXT0801716A | LPG | Induced Draft | True | False | 1 | False | Up |  | None | Condensing | Two-Stage Modulating |  | 0.75 | Standard |  | 80000 | 78000 |  |  | 80000 | 368 | 96 | 78 | [8 empty] | Federally-Regulated Consumer Product | 06/11/2018 |  | 10/11/2018
International Comfort Products | Heil | G9MXT0801716A*D | LPG | Induced Draft | True | False | 1 | False | Down |  | None | Condensing | Two-Stage Modulating |  | 0.75 | Standard |  | 80000 | 77000 |  |  | 80000 | 410 | 95 | 78 | [8 empty] | Federally-Regulated Consumer Product | 06/11/2018 |  | 10/11/2018
International Comfort Products | Heil | G9MXT0802120A*D | LPG | Induced Draft | True | False | 1 | False | Down |  | None | Condensing | Two-Stage Modulating |  | 1 | Standard |  | 80000 | 76000 |  |  | 65000 | 261 | 95 | 78 | [8 empty] | Federally-Regulated Consumer Product | 06/11/2018 |  | 10/11/2018
International Comfort Products | Heil | G9MXT1002120A | LPG | Induced Draft | True | False | 1 | False | Horizontal |  | None | Condensing | Two-Stage Modulating |  | 1 | Standard |  | 100000 | 97000 |  |  | 96000 | 433 | 96 | 78 | [8 empty] | Federally-Regulated Consumer Product | 06/11/2018 |  | 10/11/2018
International Comfort Products | Heil | G9MXT1002120A | LPG | Induced Draft | True | False | 1 | False | Up |  | None | Condensing | Two-Stage Modulating |  | 1 | Standard |  | 100000 | 97000 |  |  | 96000 | 433 | 96 | 78 | [8 empty] | Federally-Regulated Consumer Product | 06/11/2018 |  | 10/11/2018
International Comfort Products | Heil | G9MXT1002120A*D | LPG | Induced Draft | True | False | 1 | False | Down |  | None | Condensing | Two-Stage Modulating |  | 1 | Standard |  | 100000 | 97000 |  |  | 97000 | 420 | 95 | 78 | [8 empty] | Federally-Regulated Consumer Product | 06/11/2018 |  | 10/11/2018
International Comfort Products | Heil | G9MXT1202422A | LPG | Induced Draft | True | False | 1 | False | Horizontal |  | None | Condensing | Two-Stage Modulating |  | 1 | Standard |  | 120000 | 117000 |  |  | 110000 | 599 | 96 | 78 | [8 empty] | Federally-Regulated Consumer Product | 06/11/2018 |  | 10/11/2018
International Comfort Products | Heil | G9MXT1202422A | LPG | Induced Draft | True | False | 1 | False | Up |  | None | Condensing | Two-Stage Modulating |  | 1 | Standard |  | 120000 | 117000 |  |  | 110000 | 599 | 96 | 78 | [8 empty] | Federally-Regulated Consumer Product | 06/11/2018 |  | 10/11/2018
International Comfort Products | Heil | G9MXT1202422A*D | LPG | Induced Draft | True | False | 1 | False | Down |  | None | Condensing | Two-Stage Modulating |  | 1 | Standard |  | 120000 | 116000 |  |  | 111000 | 628 | 95 | 78 | [8 empty] | Federally-Regulated Consumer Product | 06/11/2018 |  | 10/11/2018
International Comfort Products | Heil | N8MSL1352116 | LPG | Induced Draft | True | False | 1 | False | Up |  | None | Non-Condensing | Single-Stage |  | 0.5 | Standard |  | 132000 | 107000 |  |  | 116000 | 946 | 80 | 78 | [8 empty] | Federally-Regulated Consumer Product | 05/01/2018 |  | 10/11/2018
International Comfort Products | Heil | N8MSN0451408 | LPG | Induced Draft | True | False | 1 | False | Down |  | None | Non-Condensing | Single-Stage |  | 0.2 | Standard |  | 44000 | 35000 |  |  | 38000 | 372 | 80 | 78 | [8 empty] | Federally-Regulated Consumer Product | 05/01/2018 |  | 10/11/2018
International Comfort Products | Heil | N8MSN0451408 | LPG | Induced Draft | True | False | 1 | False | Horizontal |  | None | Non-Condensing | Single-Stage |  | 0.2 | Standard |  | 44000 | 35000 |  |  | 38000 | 372 | 80 | 78 | [8 empty] | Federally-Regulated Consumer Product | 05/01/2018 |  | 10/11/2018
International Comfort Products | Heil | N8MSN0451408 | LPG | Induced Draft | True | False | 1 | False | Up |  | None | Non-Condensing | Single-Stage |  | 0.2 | Standard |  | 44000 | 35000 |  |  | 38000 | 372 | 80 | 78 | [8 empty] | Federally-Regulated Consumer Product | 05/01/2018 |  | 10/11/2018
International Comfort Products | Heil | N8MSN0902116 | LPG | Induced Draft | True | False | 1 | False | Down |  | None | Non-Condensing | Single-Stage |  | 0.5 | Standard |  | 88000 | 71000 |  |  | 76000 | 902 | 80 | 78 | [8 empty] | Federally-Regulated Consumer Product | 05/01/2018 |  | 10/11/2018
International Comfort Products | Heil | N8MSN0902116 | LPG | Induced Draft | True | False | 1 | False | Horizontal |  | None | Non-Condensing | Single-Stage |  | 0.5 | Standard |  | 88000 | 71000 |  |  | 76000 | 902 | 80 | 78 | [8 empty] | Federally-Regulated Consumer Product | 05/01/2018 |  | 10/11/2018
International Comfort Products | Heil | N8MSN0902116 | LPG | Induced Draft | True | False | 1 | False | Up |  | None | Non-Condensing | Single-Stage |  | 0.5 | Standard |  | 88000 | 71000 |  |  | 76000 | 902 | 80 | 78 | [8 empty] | Federally-Regulated Consumer Product | 05/01/2018 |  | 10/11/2018
International Comfort Products | Heil | N9MSE0601410A | LPG | Induced Draft | True | False | 1 | False | Horizontal |  | None | Condensing | Single-Stage |  | 0.5 | Standard |  | 60000 | 58000 |  |  | 48700 | 513 | 95.5 | 78 | [8 empty] | Federally-Regulated Consumer Product | 10/18/2017 |  | 10/11/2018
International Comfort Products | Heil | N9MSE0601410A | LPG | Induced Draft | True | False | 1 | False | Up |  | None | Condensing | Single-Stage |  | 0.5 | Standard |  | 60000 | 58000 |  |  | 48700 | 513 | 95.5 | 78 | [8 empty] | Federally-Regulated Consumer Product | 10/18/2017 |  | 10/11/2018
International Comfort Products | Heil | N9MSE0601410A** | LPG | Induced Draft | True | False | 1 | True | Horizontal |  | None | Condensing | Single-Stage |  | 0.5 | Standard |  | 60000 | 58000 |  |  | 48700 | 513 | 95.5 | 75 | [8 empty] | Federally-Regulated Consumer Product | 10/18/2017 |  | 10/11/2018
International Comfort Products | Heil | N9MSE0601410A** | LPG | Induced Draft | True | False | 1 | True | Up |  | None | Condensing | Single-Stage |  | 0.5 | Standard |  | 60000 | 58000 |  |  | 48700 | 513 | 95.5 | 75 | [8 empty] | Federally-Regulated Consumer Product | 10/18/2017 |  | 10/11/2018
International Comfort Products | Heil | N9MSE1002120A**D | LPG | Induced Draft | True | False | 1 | True | Down |  | None | Condensing | Single-Stage |  | 0.75 | Standard |  | 100000 | 97000 |  |  | 97000 | 1175 | 95 | 75 | [8 empty] | Federally-Regulated Consumer Product | 05/01/2018 |  | 10/11/2018
International Comfort Products | Heil | N9MSE1002120A*D | LPG | Induced Draft | True | False | 1 | False | Down |  | None | Condensing | Single-Stage |  | 0.75 | Standard |  | 100000 | 97000 |  |  | 97200 | 1175 | 95 | 78 | [8 empty] | Federally-Regulated Consumer Product | 10/18/2017 |  | 10/11/2018
International Comfort Products | Heil | PDD424040K**0E* | LPG | Induced Draft | True | True | 1 | False | Down |  | None | Non-Condensing | Single-Stage |  | 0.5 | Standard |  | 40000 | 33000 |  |  | 39000 | 223 | 81 | 78 | [8 empty] | Federally-Regulated Consumer Product | 05/01/2018 |  | 10/11/2018
International Comfort Products | Heil | PDD424040K**0E* | LPG | Induced Draft | True | True | 1 | False | Horizontal |  | None | Non-Condensing | Single-Stage |  | 0.5 | Standard |  | 40000 | 33000 |  |  | 39000 | 223 | 81 | 78 | [8 empty] | Federally-Regulated Consumer Product | 05/01/2018 |  | 10/11/2018
International Comfort Products | Heil | PDD424040K**1E* | LPG | Induced Draft | True | True | 1 | False | Down |  | None | Non-Condensing | Single-Stage |  | 0.5 | Standard |  | 40000 | 33000 |  |  | 39000 | 223 | 81 | 78 | [8 empty] | Federally-Regulated Consumer Product | 05/01/2018 |  | 10/11/2018
International Comfort Products | Heil | PDD424040K**1E* | LPG | Induced Draft | True | True | 1 | False | Horizontal |  | None | Non-Condensing | Single-Stage |  | 0.5 | Standard |  | 40000 | 33000 |  |  | 39000 | 223 | 81 | 78 | [8 empty] | Federally-Regulated Consumer Product | 05/01/2018 |  | 10/11/2018
International Comfort Products | Heil | PDS424040K**1E* | LPG | Induced Draft | True | True | 1 | False | Down |  | None | Non-Condensing | Single-Stage |  | 0.5 | Standard |  | 40000 | 33000 |  |  | 39000 | 223 | 81 | 78 | [8 empty] | Federally-Regulated Consumer Product | 05/01/2018 |  | 10/11/2018
International Comfort Products | Heil | PDS424040K**1E* | LPG | Induced Draft | True | True | 1 | False | Horizontal |  | None | Non-Condensing | Single-Stage |  | 0.5 | Standard |  | 40000 | 33000 |  |  | 39000 | 223 | 81 | 78 | [8 empty] | Federally-Regulated Consumer Product | 05/01/2018 |  | 10/11/2018
International Comfort Products | Heil | PDS424060K**0E* | LPG | Induced Draft | True | True | 1 | False | Down |  | None | Non-Condensing | Single-Stage |  | 0.5 | Standard |  | 60000 | 49000 |  |  | 57000 | 464 | 81 | 78 | [8 empty] | Federally-Regulated Consumer Product | 05/01/2018 |  | 10/11/2018
International Comfort Products | Heil | PDS424060K**0E* | LPG | Induced Draft | True | True | 1 | False | Horizontal |  | None | Non-Condensing | Single-Stage |  | 0.5 | Standard |  | 60000 | 49000 |  |  | 57000 | 464 | 81 | 78 | [8 empty] | Federally-Regulated Consumer Product | 05/01/2018 |  | 10/11/2018
International Comfort Products | Heil | PDS448115K**1E* | LPG | Induced Draft | True | True | 1 | False | Down |  | None | Non-Condensing | Single-Stage |  | 1 | Standard |  | 115000 | 94000 |  |  | 113000 | 1311 | 81 | 78 | [8 empty] | Federally-Regulated Consumer Product | 05/01/2018 |  | 10/11/2018
International Comfort Products | Heil | PDS448115K**1E* | LPG | Induced Draft | True | True | 1 | False | Horizontal |  | None | Non-Condensing | Single-Stage |  | 1 | Standard |  | 115000 | 94000 |  |  | 113000 | 1311 | 81 | 78 | [8 empty] | Federally-Regulated Consumer Product | 05/01/2018 |  | 10/11/2018
International Comfort Products | Heil | PGD442090K**0E* | LPG | Induced Draft | True | True | 1 | False | Down |  | None | Non-Condensing | Single-Stage |  | 0.5 | Standard |  | 90000 | 74000 |  |  | 77000 | 514 | 81 | 78 | [8 empty] | Federally-Regulated Consumer Product | 05/01/2018 |  | 10/11/2018
International Comfort Products | Heil | PGD442090K**0E* | LPG | Induced Draft | True | True | 1 | False | Horizontal |  | None | Non-Condensing | Single-Stage |  | 0.5 | Standard |  | 90000 | 74000 |  |  | 77000 | 514 | 81 | 78 | [8 empty] | Federally-Regulated Consumer Product | 05/01/2018 |  | 10/11/2018
International Comfort Products | Heil | PGD460115K**0E* | LPG | Induced Draft | True | True | 1 | False | Down |  | None | Non-Condensing | Single-Stage |  | 1 | Standard |  | 115000 | 94000 |  |  | 114000 | 1184 | 81 | 78 | [8 empty] | Federally-Regulated Consumer Product | 05/01/2018 |  | 10/11/2018
International Comfort Products | Heil | PGD460115K**0E* | LPG | Induced Draft | True | True | 1 | False | Horizontal |  | None | Non-Condensing | Single-Stage |  | 1 | Standard |  | 115000 | 94000 |  |  | 114000 | 1184 | 81 | 78 | [8 empty] | Federally-Regulated Consumer Product | 05/01/2018 |  | 10/11/2018
International Comfort Products | Heil | PGS430040K**0E* | LPG | Induced Draft | True | True | 1 | False | Down |  | None | Non-Condensing | Single-Stage |  | 0.5 | Standard |  | 40000 | 33000 |  |  | 39000 | 221 | 81 | 78 | [8 empty] | Federally-Regulated Consumer Product | 05/01/2018 |  | 10/11/2018
International Comfort Products | Heil | PGS430040K**0E* | LPG | Induced Draft | True | True | 1 | False | Horizontal |  | None | Non-Condensing | Single-Stage |  | 0.5 | Standard |  | 40000 | 33000 |  |  | 39000 | 221 | 81 | 78 | [8 empty] | Federally-Regulated Consumer Product | 05/01/2018 |  | 10/11/2018
International Comfort Products | Heil | PGS448115K**0E* | LPG | Induced Draft | True | True | 1 | False | Down |  | None | Non-Condensing | Single-Stage |  | 1 | Standard |  | 115000 | 94000 |  |  | 113000 | 1309 | 81 | 78 | [8 empty] | Federally-Regulated Consumer Product | 05/01/2018 |  | 10/11/2018
International Comfort Products | Heil | PGS448115K**0E* | LPG | Induced Draft | True | True | 1 | False | Horizontal |  | None | Non-Condensing | Single-Stage |  | 1 | Standard |  | 115000 | 94000 |  |  | 113000 | 1309 | 81 | 78 | [8 empty] | Federally-Regulated Consumer Product | 05/01/2018 |  | 10/11/2018
International Comfort Products | Heil | PGS460115K**0E* | LPG | Induced Draft | True | True | 1 | False | Down |  | None | Non-Condensing | Single-Stage |  | 1 | Standard |  | 115000 | 94000 |  |  | 114000 | 1184 | 81 | 78 | [8 empty] | Federally-Regulated Consumer Product | 05/01/2018 |  | 10/11/2018
International Comfort Products | Heil | PGS460115K**0E* | LPG | Induced Draft | True | True | 1 | False | Horizontal |  | None | Non-Condensing | Single-Stage |  | 1 | Standard |  | 115000 | 94000 |  |  | 114000 | 1184 | 81 | 78 | [8 empty] | Federally-Regulated Consumer Product | 05/01/2018 |  | 10/11/2018
International Comfort Products | Heil | RGX036KE* | LPG | Induced Draft | True | True | 1 | False | Down |  | None | Non-Condensing | Single-Stage |  | 1.2 | Standard |  | 90000 | 73000 |  |  | 79000 | 448 | 81.2 | 78 | [8 empty] | Federally-Regulated Consumer Product | 05/01/2018 |  | 10/11/2018
International Comfort Products | Heil | RGX036KE* | LPG | Induced Draft | True | True | 1 | False | Horizontal |  | None | Non-Condensing | Single-Stage |  | 1.2 | Standard |  | 90000 | 73000 |  |  | 79000 | 448 | 81.2 | 78 | [8 empty] | Federally-Regulated Consumer Product | 05/01/2018 |  | 10/11/2018
International Comfort Products | Heil | G8MTL1102122A | Natural Gas | Induced Draft | True | False | 1 | False | Up |  | None | Non-Condensing | Two-Stage Modulating |  | 0.75 | Standard |  | 110000 | 89000 |  |  | 90000 | 1149 | 80 | 78 | [8 empty] | Federally-Regulated Consumer Product | 05/01/2018 |  | 10/11/2018
International Comfort Products | Heil | G9MAE0601714A | Natural Gas | Induced Draft | True | False | 1 | False | Horizontal |  | None | Condensing | Step Modulating |  | 0.5 | Standard |  | 60000 | 59000 |  |  | 47000 | 153 | 97 | 78 | [8 empty] | Federally-Regulated Consumer Product | 06/11/2018 |  | 10/11/2018
International Comfort Products | Heil | G9MAE0601714A | Natural Gas | Induced Draft | True | False | 1 | False | Up |  | None | Condensing | Step Modulating |  | 0.5 | Standard |  | 60000 | 59000 |  |  | 47000 | 153 | 97 | 78 | [8 empty] | Federally-Regulated Consumer Product | 06/11/2018 |  | 10/11/2018
International Comfort Products | Heil | G9MAE0601714A*D | Natural Gas | Induced Draft | True | False | 1 | False | Down |  | None | Condensing | Step Modulating |  | 0.5 | Standard |  | 60000 | 58000 |  |  | 47000 | 173 | 95 | 78 | [8 empty] | Federally-Regulated Consumer Product | 06/11/2018 |  | 10/11/2018
International Comfort Products | Heil | G9MAE0602120A | Natural Gas | Induced Draft | True | False | 1 | False | Horizontal |  | None | Condensing | Step Modulating |  | 1 | Standard |  | 61000 | 60000 |  |  | 62000 | 354 | 98 | 78 | [8 empty] | Federally-Regulated Consumer Product | 06/11/2018 |  | 10/11/2018
International Comfort Products | Heil | G9MAE0602120A | Natural Gas | Induced Draft | True | False | 1 | False | Up |  | None | Condensing | Step Modulating |  | 1 | Standard |  | 61000 | 60000 |  |  | 62000 | 354 | 98 | 78 | [8 empty] | Federally-Regulated Consumer Product | 06/11/2018 |  | 10/11/2018
International Comfort Products | Heil | G9MAE0602120A*D | Natural Gas | Induced Draft | True | False | 1 | False | Down |  | None | Condensing | Step Modulating |  | 1 | Standard |  | 61000 | 59000 |  |  | 47000 | 229 | 96.7 | 78 | [8 empty] | Federally-Regulated Consumer Product | 06/11/2018 |  | 10/11/2018
International Comfort Products | Heil | G9MAE0801714A | Natural Gas | Induced Draft | True | False | 1 | False | Horizontal |  | None | Condensing | Step Modulating |  | 0.5 | Standard |  | 80000 | 78000 |  |  | 77000 | 458 | 97 | 78 | [8 empty] | Federally-Regulated Consumer Product | 06/11/2018 |  | 10/11/2018
International Comfort Products | Heil | G9MAE0801714A | Natural Gas | Induced Draft | True | False | 1 | False | Up |  | None | Condensing | Step Modulating |  | 0.5 | Standard |  | 80000 | 78000 |  |  | 77000 | 458 | 97 | 78 | [8 empty] | Federally-Regulated Consumer Product | 06/11/2018 |  | 10/11/2018
International Comfort Products | Heil | G9MAE0801714A*D | Natural Gas | Induced Draft | True | False | 1 | False | Down |  | None | Condensing | Step Modulating |  | 0.5 | Standard |  | 80000 | 77000 |  |  | 80000 | 383 | 95 | 78 | [8 empty] | Federally-Regulated Consumer Product | 06/11/2018 |  | 10/11/2018
International Comfort Products | Heil | G9MAE0802120A | Natural Gas | Induced Draft | True | False | 1 | False | Horizontal |  | None | Condensing | Step Modulating |  | 1 | Standard |  | 80000 | 78000 |  |  | 79000 | 352 | 97 | 78 | [8 empty] | Federally-Regulated Consumer Product | 06/11/2018 |  | 10/11/2018
International Comfort Products | Heil | G9MAE0802120A | Natural Gas | Induced Draft | True | False | 1 | False | Up |  | None | Condensing | Step Modulating |  | 1 | Standard |  | 80000 | 78000 |  |  | 79000 | 352 | 97 | 78 | [8 empty] | Federally-Regulated Consumer Product | 06/11/2018 |  | 10/11/2018
International Comfort Products | Heil | G9MAE0802120A*D | Natural Gas | Induced Draft | True | False | 1 | False | Down |  | None | Condensing | Step Modulating |  | 1 | Standard |  | 80000 | 77000 |  |  | 81000 | 346 | 95 | 78 | [8 empty] | Federally-Regulated Consumer Product | 06/11/2018 |  | 10/11/2018
International Comfort Products | Heil | G9MAE1002122A | Natural Gas | Induced Draft | True | False | 1 | False | Horizontal |  | None | Condensing | Step Modulating |  | 1 | Standard |  | 100000 | 98000 |  |  | 95000 | 378 | 97 | 78 | [8 empty] | Federally-Regulated Consumer Product | 06/11/2018 |  | 10/11/2018
International Comfort Products | Heil | G9MAE1002122A | Natural Gas | Induced Draft | True | False | 1 | False | Up |  | None | Condensing | Step Modulating |  | 1 | Standard |  | 100000 | 98000 |  |  | 95000 | 378 | 97 | 78 | [8 empty] | Federally-Regulated Consumer Product | 06/11/2018 |  | 10/11/2018
International Comfort Products | Heil | G9MAE1002122A*D | Natural Gas | Induced Draft | True | False | 1 | False | Down |  | None | Condensing | Step Modulating |  | 1 | Standard |  | 100000 | 96000 |  |  | 97000 | 368 | 95 | 78 | [8 empty] | Federally-Regulated Consumer Product | 06/11/2018 |  | 10/11/2018
International Comfort Products | Heil | G9MAE1202422A | Natural Gas | Induced Draft | True | False | 1 | False | Horizontal |  | None | Condensing | Step Modulating |  | 1 | Standard |  | 120000 | 117000 |  |  | 109000 | 504 | 97 | 78 | [8 empty] | Federally-Regulated Consumer Product | 06/11/2018 |  | 10/11/2018
International Comfort Products | Heil | G9MAE1202422A | Natural Gas | Induced Draft | True | False | 1 | False | Up |  | None | Condensing | Step Modulating |  | 1 | Standard |  | 120000 | 117000 |  |  | 109000 | 504 | 97 | 78 | [8 empty] | Federally-Regulated Consumer Product | 06/11/2018 |  | 10/11/2018
International Comfort Products | Heil | G9MAE1202422A*D | Natural Gas | Induced Draft | True | False | 1 | False | Down |  | None | Condensing | Step Modulating |  | 1 | Standard |  | 120000 | 115000 |  |  | 113000 | 488 | 95 | 78 | [8 empty] | Federally-Regulated Consumer Product | 06/11/2018 |  | 10/11/2018
International Comfort Products | Heil | G9MVE0401410A | Natural Gas | Induced Draft | True | False | 1 | False | Horizontal |  | None | Condensing | Two-Stage Modulating |  | 0.5 | Standard |  | 40000 | 39000 |  |  | 32000 | 175 | 96 | 78 | [8 empty] | Federally-Regulated Consumer Product | 05/01/2018 |  | 10/11/2018
International Comfort Products | Heil | G9MVE0401410A | Natural Gas | Induced Draft | True | False | 1 | False | Up |  | None | Condensing | Two-Stage Modulating |  | 0.5 | Standard |  | 40000 | 39000 |  |  | 32000 | 175 | 96 | 78 | [8 empty] | Federally-Regulated Consumer Product | 05/01/2018 |  | 10/11/2018
International Comfort Products | Heil | G9MVE0401410A*D | Natural Gas | Induced Draft | True | False | 1 | False | Down |  | None | Condensing | Two-Stage Modulating |  | 0.5 | Standard |  | 40000 | 39000 |  |  | 32000 | 179 | 95 | 78 | [8 empty] | Federally-Regulated Consumer Product | 06/11/2018 |  | 10/11/2018
International Comfort Products | Heil | G9MVE0401712A | Natural Gas | Induced Draft | True | False | 1 | False | Horizontal |  | None | Condensing | Two-Stage Modulating |  | 0.5 | Standard |  | 40000 | 39000 |  |  | 32000 | 128 | 96 | 78 | [8 empty] | Federally-Regulated Consumer Product | 06/11/2018 |  | 10/11/2018
International Comfort Products | Heil | G9MVE0401712A | Natural Gas | Induced Draft | True | False | 1 | False | Up |  | None | Condensing | Two-Stage Modulating |  | 0.5 | Standard |  | 40000 | 39000 |  |  | 32000 | 128 | 96 | 78 | [8 empty] | Federally-Regulated Consumer Product | 06/11/2018 |  | 10/11/2018
International Comfort Products | Heil | G9MVE0401712A*D | Natural Gas | Induced Draft | True | False | 1 | False | Down |  | None | Condensing | Two-Stage Modulating |  | 0.5 | Standard |  | 40000 | 39000 |  |  | 32000 | 150 | 95 | 78 | [8 empty] | Federally-Regulated Consumer Product | 06/11/2018 |  | 10/11/2018
International Comfort Products | Heil | G9MVE0601412A | Natural Gas | Induced Draft | True | False | 1 | False | Horizontal |  | None | Condensing | Two-Stage Modulating |  | 0.5 | Standard |  | 60000 | 58000 |  |  | 48000 | 248 | 95 | 78 | [8 empty] | Federally-Regulated Consumer Product | 06/11/2018 |  | 10/11/2018
International Comfort Products | Heil | G9MVE0601412A | Natural Gas | Induced Draft | True | False | 1 | False | Up |  | None | Condensing | Two-Stage Modulating |  | 0.5 | Standard |  | 60000 | 58000 |  |  | 48000 | 248 | 95 | 78 | [8 empty] | Federally-Regulated Consumer Product | 06/11/2018 |  | 10/11/2018
International Comfort Products | Heil | G9MVE0601412A*D | Natural Gas | Induced Draft | True | False | 1 | False | Down |  | None | Condensing | Two-Stage Modulating |  | 0.5 | Standard |  | 60000 | 58000 |  |  | 48000 | 255 | 95 | 78 | [8 empty] | Federally-Regulated Consumer Product | 06/11/2018 |  | 10/11/2018
International Comfort Products | Heil | G9MVE0601714A | Natural Gas | Induced Draft | True | False | 1 | False | Horizontal |  | None | Condensing | Two-Stage Modulating |  | 0.75 | Standard |  | 60000 | 58000 |  |  | 48600 | 194 | 96 | 78 | [8 empty] | Federally-Regulated Consumer Product | 10/18/2017 |  | 10/11/2018
International Comfort Products | Heil | G9MVE0601714A | Natural Gas | Induced Draft | True | False | 1 | False | Up |  | None | Condensing | Two-Stage Modulating |  | 0.75 | Standard |  | 60000 | 58000 |  |  | 48600 | 194 | 96 | 78 | [8 empty] | Federally-Regulated Consumer Product | 10/18/2017 |  | 10/11/2018
International Comfort Products | Heil | G9MVE0601714A*D | Natural Gas | Induced Draft | True | False | 1 | False | Down |  | None | Condensing | Two-Stage Modulating |  | 0.75 | Standard |  | 60000 | 58000 |  |  | 49000 | 194 | 95 | 78 | [8 empty] | Federally-Regulated Consumer Product | 06/11/2018 |  | 10/11/2018
International Comfort Products | Heil | G9MVE0801716A | Natural Gas | Induced Draft | True | False | 1 | False | Horizontal |  | None | Condensing | Two-Stage Modulating |  | 0.75 | Standard |  | 80000 | 78000 |  |  | 80000 | 413 | 96 | 78 | [8 empty] | Federally-Regulated Consumer Product | 10/18/2017 |  | 10/11/2018
International Comfort Products | Heil | G9MVE0801716A | Natural Gas | Induced Draft | True | False | 1 | False | Up |  | None | Condensing | Two-Stage Modulating |  | 0.75 | Standard |  | 80000 | 78000 |  |  | 80000 | 413 | 96 | 78 | [8 empty] | Federally-Regulated Consumer Product | 10/18/2017 |  | 10/11/2018
International Comfort Products | Heil | G9MVE0801716A*D | Natural Gas | Induced Draft | True | False | 1 | False | Down |  | None | Condensing | Two-Stage Modulating |  | 0.75 | Standard |  | 80000 | 77000 |  |  | 80000 | 410 | 95 | 78 | [8 empty] | Federally-Regulated Consumer Product | 06/11/2018 |  | 10/11/2018
International Comfort Products | Heil | G9MVE0802120A | Natural Gas | Induced Draft | True | False | 1 | False | Horizontal |  | None | Condensing | Two-Stage Modulating |  | 1 | Standard |  | 80000 | 78000 |  |  | 80000 | 342 | 96 | 78 | [8 empty] | Federally-Regulated Consumer Product | 06/11/2018 |  | 10/11/2018
International Comfort Products | Heil | G9MVE0802120A | Natural Gas | Induced Draft | True | False | 1 | False | Up |  | None | Condensing | Two-Stage Modulating |  | 1 | Standard |  | 80000 | 78000 |  |  | 80000 | 342 | 96 | 78 | [8 empty] | Federally-Regulated Consumer Product | 06/11/2018 |  | 10/11/2018
International Comfort Products | Heil | G9MVE0802120A*D | Natural Gas | Induced Draft | True | False | 1 | False | Down |  | None | Condensing | Two-Stage Modulating |  | 1 | Standard |  | 80000 | 76000 |  |  | 65000 | 261 | 95 | 78 | [8 empty] | Federally-Regulated Consumer Product | 06/11/2018 |  | 10/11/2018
International Comfort Products | Heil | G9MVE1002120A | Natural Gas | Induced Draft | True | False | 1 | False | Horizontal |  | None | Condensing | Two-Stage Modulating |  | 1 | Standard |  | 100000 | 97000 |  |  | 96400 | 420 | 96 | 78 | [8 empty] | Federally-Regulated Consumer Product | 10/18/2017 |  | 10/11/2018
International Comfort Products | Heil | G9MVE1002120A | Natural Gas | Induced Draft | True | False | 1 | False | Up |  | None | Condensing | Two-Stage Modulating |  | 1 | Standard |  | 100000 | 97000 |  |  | 96400 | 420 | 96 | 78 | [8 empty] | Federally-Regulated Consumer Product | 10/18/2017 |  | 10/11/2018
International Comfort Products | Heil | G9MVE1002120A*D | Natural Gas | Induced Draft | True | False | 1 | False | Down |  | None | Condensing | Two-Stage Modulating |  | 1 | Standard |  | 100000 | 97000 |  |  | 97000 | 420 | 95 | 78 | [8 empty] | Federally-Regulated Consumer Product | 06/11/2018 |  | 10/11/2018
International Comfort Products | Heil | G9MVE1202422A | Natural Gas | Induced Draft | True | False | 1 | False | Horizontal |  | None | Condensing | Two-Stage Modulating |  | 1 | Standard |  | 120000 | 117000 |  |  | 110100 | 628 | 96 | 78 | [8 empty] | Federally-Regulated Consumer Product | 10/18/2017 |  | 10/11/2018
International Comfort Products | Heil | G9MVE1202422A | Natural Gas | Induced Draft | True | False | 1 | False | Up |  | None | Condensing | Two-Stage Modulating |  | 1 | Standard |  | 120000 | 117000 |  |  | 110100 | 628 | 96 | 78 | [8 empty] | Federally-Regulated Consumer Product | 10/18/2017 |  | 10/11/2018
International Comfort Products | Heil | G9MVE1202422A*D | Natural Gas | Induced Draft | True | False | 1 | False | Down |  | None | Condensing | Two-Stage Modulating |  | 1 | Standard |  | 120000 | 116000 |  |  | 111000 | 628 | 95 | 78 | [8 empty] | Federally-Regulated Consumer Product | 06/11/2018 |  | 10/11/2018
International Comfort Products | Heil | G9MXE0261410A | Natural Gas | Induced Draft | True | False | 1 | False | Horizontal |  | None | Condensing | Single-Stage |  | 0.33 | Standard |  | 26000 | 25000 |  |  | 24000 | 127 | 96 | 78 | [8 empty] | Federally-Regulated Consumer Product | 06/11/2018 |  | 10/11/2018
International Comfort Products | Heil | G9MXE0261410A | Natural Gas | Induced Draft | True | False | 1 | False | Up |  | None | Condensing | Single-Stage |  | 0.33 | Standard |  | 26000 | 25000 |  |  | 24000 | 127 | 96 | 78 | [8 empty] | Federally-Regulated Consumer Product | 06/11/2018 |  | 10/11/2018
International Comfort Products | Heil | G9MXE0261410A*D | Natural Gas | Induced Draft | True | False | 1 | False | Down |  | None | Condensing | Single-Stage |  | 0.33 | Standard |  | 26000 | 25000 |  |  | 25000 | 128 | 95 | 78 | [8 empty] | Federally-Regulated Consumer Product | 06/11/2018 |  | 10/11/2018
International Comfort Products | Heil | G9MXE0401410A | Natural Gas | Induced Draft | True | False | 1 | False | Horizontal |  | None | Condensing | Single-Stage |  | 0.5 | Standard |  | 40000 | 39000 |  |  | 32000 | 193 | 96 | 78 | [8 empty] | Federally-Regulated Consumer Product | 06/11/2018 |  | 10/11/2018
International Comfort Products | Heil | G9MXE0401410A | Natural Gas | Induced Draft | True | False | 1 | False | Up |  | None | Condensing | Single-Stage |  | 0.5 | Standard |  | 40000 | 39000 |  |  | 32000 | 193 | 96 | 78 | [8 empty] | Federally-Regulated Consumer Product | 06/11/2018 |  | 10/11/2018
International Comfort Products | Heil | G9MXE0401410A*D | Natural Gas | Induced Draft | True | False | 1 | False | Down |  | None | Condensing | Single-Stage |  | 0.5 | Standard |  | 40000 | 39000 |  |  | 33000 | 188 | 95 | 78 | [8 empty] | Federally-Regulated Consumer Product | 06/11/2018 |  | 10/11/2018
International Comfort Products | Heil | G9MXE0401712A | Natural Gas | Induced Draft | True | False | 1 | False | Horizontal |  | None | Condensing | Single-Stage |  | 0.5 | Standard |  | 40000 | 39000 |  |  | 32000 | 173 | 96 | 78 | [8 empty] | Federally-Regulated Consumer Product | 06/11/2018 |  | 10/11/2018
International Comfort Products | Heil | G9MXE0401712A | Natural Gas | Induced Draft | True | False | 1 | False | Up |  | None | Condensing | Single-Stage |  | 0.5 | Standard |  | 40000 | 39000 |  |  | 32000 | 173 | 96 | 78 | [8 empty] | Federally-Regulated Consumer Product | 06/11/2018 |  | 10/11/2018
International Comfort Products | Heil | G9MXE0401712A*D | Natural Gas | Induced Draft | True | False | 1 | False | Down |  | None | Condensing | Single-Stage |  | 0.5 | Standard |  | 40000 | 39000 |  |  | 33000 | 183 | 95 | 78 | [8 empty] | Federally-Regulated Consumer Product | 06/11/2018 |  | 10/11/2018
International Comfort Products | Heil | G9MXE0601412A | Natural Gas | Induced Draft | True | False | 1 | False | Horizontal |  | None | Condensing | Single-Stage |  | 0.5 | Standard |  | 60000 | 58000 |  |  | 49000 | 304 | 95.5 | 78 | [8 empty] | Federally-Regulated Consumer Product | 06/11/2018 |  | 10/11/2018
International Comfort Products | Heil | G9MXE0601412A | Natural Gas | Induced Draft | True | False | 1 | False | Up |  | None | Condensing | Single-Stage |  | 0.5 | Standard |  | 60000 | 58000 |  |  | 49000 | 304 | 95.5 | 78 | [8 empty] | Federally-Regulated Consumer Product | 06/11/2018 |  | 10/11/2018
International Comfort Products | Heil | G9MXE0601412A**D | Natural Gas | Induced Draft | True | False | 1 | True | Down |  | None | Condensing | Single-Stage |  | 0.5 | Standard |  | 60000 | 58000 |  |  | 49500 | 344 | 95 | 75 | [8 empty] | Federally-Regulated Consumer Product | 10/18/2017 |  | 10/11/2018
International Comfort Products | Heil | G9MXE0601412A*D | Natural Gas | Induced Draft | True | False | 1 | False | Down |  | None | Condensing | Single-Stage |  | 0.5 | Standard |  | 60000 | 58000 |  |  | 49000 | 344 | 95 | 78 | [8 empty] | Federally-Regulated Consumer Product | 06/11/2018 |  | 10/11/2018
International Comfort Products | Heil | G9MXE0601714A | Natural Gas | Induced Draft | True | False | 1 | False | Horizontal |  | None | Condensing | Single-Stage |  | 0.75 | Standard |  | 60000 | 58000 |  |  | 49000 | 253 | 96 | 78 | [8 empty] | Federally-Regulated Consumer Product | 06/11/2018 |  | 10/11/2018
International Comfort Products | Heil | G9MXE0601714A | Natural Gas | Induced Draft | True | False | 1 | False | Up |  | None | Condensing | Single-Stage |  | 0.75 | Standard |  | 60000 | 58000 |  |  | 49000 | 253 | 96 | 78 | [8 empty] | Federally-Regulated Consumer Product | 06/11/2018 |  | 10/11/2018
International Comfort Products | Heil | G9MXE0601714A*D | Natural Gas | Induced Draft | True | False | 1 | False | Down |  | None | Condensing | Single-Stage |  | 0.75 | Standard |  | 60000 | 58000 |  |  | 49000 | 263 | 95 | 78 | [8 empty] | Federally-Regulated Consumer Product | 06/11/2018 |  | 10/11/2018
International Comfort Products | Heil | G9MXE0801716A | Natural Gas | Induced Draft | True | False | 1 | False | Horizontal |  | None | Condensing | Single-Stage |  | 0.75 | Standard |  | 80000 | 78000 |  |  | 81000 | 481 | 96 | 78 | [8 empty] | Federally-Regulated Consumer Product | 06/11/2018 |  | 10/11/2018
International Comfort Products | Heil | G9MXE0801716A | Natural Gas | Induced Draft | True | False | 1 | False | Up |  | None | Condensing | Single-Stage |  | 0.75 | Standard |  | 80000 | 78000 |  |  | 81000 | 481 | 96 | 78 | [8 empty] | Federally-Regulated Consumer Product | 06/11/2018 |  | 10/11/2018
International Comfort Products | Heil | G9MXE0801716A*D | Natural Gas | Induced Draft | True | False | 1 | False | Down |  | None | Condensing | Single-Stage |  | 0.75 | Standard |  | 80000 | 78000 |  |  | 82000 | 558 | 95 | 78 | [8 empty] | Federally-Regulated Consumer Product | 06/11/2018 |  | 10/11/2018
International Comfort Products | Heil | G9MXE0802120A | Natural Gas | Induced Draft | True | False | 1 | False | Horizontal |  | None | Condensing | Single-Stage |  | 1 | Standard |  | 80000 | 78000 |  |  | 82000 | 442 | 96 | 78 | [8 empty] | Federally-Regulated Consumer Product | 06/11/2018 |  | 10/11/2018
International Comfort Products | Heil | G9MXE0802120A | Natural Gas | Induced Draft | True | False | 1 | False | Up |  | None | Condensing | Single-Stage |  | 1 | Standard |  | 80000 | 78000 |  |  | 82000 | 442 | 96 | 78 | [8 empty] | Federally-Regulated Consumer Product | 06/11/2018 |  | 10/11/2018
International Comfort Products | Heil | G9MXE0802120A*D | Natural Gas | Induced Draft | True | False | 1 | False | Down |  | None | Condensing | Single-Stage |  | 1 | Standard |  | 80000 | 78000 |  |  | 83000 | 418 | 95 | 78 | [8 empty] | Federally-Regulated Consumer Product | 06/11/2018 |  | 10/11/2018
International Comfort Products | Heil | G9MXE1002120A | Natural Gas | Induced Draft | True | False | 1 | False | Horizontal |  | None | Condensing | Single-Stage |  | 1 | Standard |  | 100000 | 97000 |  |  | 98000 | 581 | 96 | 78 | [8 empty] | Federally-Regulated Consumer Product | 06/11/2018 |  | 10/11/2018
International Comfort Products | Heil | G9MXE1002120A | Natural Gas | Induced Draft | True | False | 1 | False | Up |  | None | Condensing | Single-Stage |  | 1 | Standard |  | 100000 | 97000 |  |  | 98000 | 581 | 96 | 78 | [8 empty] | Federally-Regulated Consumer Product | 06/11/2018 |  | 10/11/2018
International Comfort Products | Heil | G9MXE1002120A*D | Natural Gas | Induced Draft | True | False | 1 | False | Down |  | None | Condensing | Single-Stage |  | 1 | Standard |  | 100000 | 97000 |  |  | 99000 | 614 | 95 | 78 | [8 empty] | Federally-Regulated Consumer Product | 06/11/2018 |  | 10/11/2018
International Comfort Products | Heil | G9MXE1202422A | Natural Gas | Induced Draft | True | False | 1 | False | Horizontal |  | None | Condensing | Single-Stage |  | 1 | Standard |  | 120000 | 117000 |  |  | 113000 | 988 | 96 | 78 | [8 empty] | Federally-Regulated Consumer Product | 06/11/2018 |  | 10/11/2018
International Comfort Products | Heil | G9MXE1202422A | Natural Gas | Induced Draft | True | False | 1 | False | Up |  | None | Condensing | Single-Stage |  | 1 | Standard |  | 120000 | 117000 |  |  | 113000 | 988 | 96 | 78 | [8 empty] | Federally-Regulated Consumer Product | 06/11/2018 |  | 10/11/2018
International Comfort Products | Heil | G9MXE1202422A**D | Natural Gas | Induced Draft | True | False | 1 | True | Down |  | None | Condensing | Single-Stage |  | 1 | Standard |  | 120000 | 116000 |  |  | 114500 | 1047 | 95 | 75 | [8 empty] | Federally-Regulated Consumer Product | 10/18/2017 |  | 10/11/2018
International Comfort Products | Heil | G9MXE1202422A*D | Natural Gas | Induced Draft | True | False | 1 | False | Down |  | None | Condensing | Single-Stage |  | 1 | Standard |  | 120000 | 116000 |  |  | 114000 | 1047 | 95 | 78 | [8 empty] | Federally-Regulated Consumer Product | 06/11/2018 |  | 10/11/2018
International Comfort Products | Heil | G9MXT0401410A | Natural Gas | Induced Draft | True | False | 1 | False | Horizontal |  | None | Condensing | Two-Stage Modulating |  | 0.5 | Standard |  | 40000 | 39000 |  |  | 32000 | 166 | 96 | 78 | [8 empty] | Federally-Regulated Consumer Product | 06/11/2018 |  | 10/11/2018
International Comfort Products | Heil | G9MXT0401410A | Natural Gas | Induced Draft | True | False | 1 | False | Up |  | None | Condensing | Two-Stage Modulating |  | 0.5 | Standard |  | 40000 | 39000 |  |  | 32000 | 166 | 96 | 78 | [8 empty] | Federally-Regulated Consumer Product | 06/11/2018 |  | 10/11/2018
International Comfort Products | Heil | G9MXT0401410A*D | Natural Gas | Induced Draft | True | False | 1 | False | Down |  | None | Condensing | Two-Stage Modulating |  | 0.5 | Standard |  | 40000 | 39000 |  |  | 32000 | 179 | 95 | 78 | [8 empty] | Federally-Regulated Consumer Product | 06/11/2018 |  | 10/11/2018
International Comfort Products | Heil | G9MXT0401712A* | Natural Gas | Induced Draft | True | False | 1 | False | Horizontal |  | None | Condensing | Two-Stage Modulating |  | 0.5 | Standard |  | 40000 | 39000 |  |  | 32500 | 144 | 96 | 78 | [8 empty] | Federally-Regulated Consumer Product | 10/18/2017 |  | 10/11/2018
International Comfort Products | Heil | G9MXT0401712A* | Natural Gas | Induced Draft | True | False | 1 | False | Up |  | None | Condensing | Two-Stage Modulating |  | 0.5 | Standard |  | 40000 | 39000 |  |  | 32500 | 144 | 96 | 78 | [8 empty] | Federally-Regulated Consumer Product | 10/18/2017 |  | 10/11/2018
International Comfort Products | Heil | G9MXT0401712A*D | Natural Gas | Induced Draft | True | False | 1 | False | Down |  | None | Condensing | Two-Stage Modulating |  | 0.5 | Standard |  | 40000 | 39000 |  |  | 32000 | 150 | 95 | 78 | [8 empty] | Federally-Regulated Consumer Product | 06/11/2018 |  | 10/11/2018
International Comfort Products | Heil | G9MXT0601412A* | Natural Gas | Induced Draft | True | False | 1 | False | Horizontal |  | None | Condensing | Two-Stage Modulating |  | 0.5 | Standard |  | 60000 | 58000 |  |  | 48800 | 248 | 95 | 78 | [8 empty] | Federally-Regulated Consumer Product | 10/18/2017 |  | 10/11/2018
International Comfort Products | Heil | G9MXT0601412A* | Natural Gas | Induced Draft | True | False | 1 | False | Up |  | None | Condensing | Two-Stage Modulating |  | 0.5 | Standard |  | 60000 | 58000 |  |  | 48800 | 248 | 95 | 78 | [8 empty] | Federally-Regulated Consumer Product | 10/18/2017 |  | 10/11/2018
International Comfort Products | Heil | G9MXT0601412A*D | Natural Gas | Induced Draft | True | False | 1 | False | Down |  | None | Condensing | Two-Stage Modulating |  | 0.5 | Standard |  | 60000 | 58000 |  |  | 48000 | 255 | 95 | 78 | [8 empty] | Federally-Regulated Consumer Product | 06/11/2018 |  | 10/11/2018
International Comfort Products | Heil | G9MXT0601714A | Natural Gas | Induced Draft | True | False | 1 | False | Horizontal |  | None | Condensing | Two-Stage Modulating |  | 0.75 | Standard |  | 60000 | 58000 |  |  | 48000 | 188 | 96 | 78 | [8 empty] | Federally-Regulated Consumer Product | 06/11/2018 |  | 10/11/2018
International Comfort Products | Heil | G9MXT0601714A | Natural Gas | Induced Draft | True | False | 1 | False | Up |  | None | Condensing | Two-Stage Modulating |  | 0.75 | Standard |  | 60000 | 58000 |  |  | 48000 | 188 | 96 | 78 | [8 empty] | Federally-Regulated Consumer Product | 06/11/2018 |  | 10/11/2018
International Comfort Products | Heil | G9MXT0601714A*D | Natural Gas | Induced Draft | True | False | 1 | False | Down |  | None | Condensing | Two-Stage Modulating |  | 0.75 | Standard |  | 60000 | 58000 |  |  | 49000 | 194 | 95 | 78 | [8 empty] | Federally-Regulated Consumer Product | 06/11/2018 |  | 10/11/2018
International Comfort Products | Heil | G9MXT0801716A | Natural Gas | Induced Draft | True | False | 1 | False | Horizontal |  | None | Condensing | Two-Stage Modulating |  | 0.75 | Standard |  | 80000 | 78000 |  |  | 80000 | 368 | 96 | 78 | [8 empty] | Federally-Regulated Consumer Product | 06/11/2018 |  | 10/11/2018
International Comfort Products | Heil | G9MXT0801716A | Natural Gas | Induced Draft | True | False | 1 | False | Up |  | None | Condensing | Two-Stage Modulating |  | 0.75 | Standard |  | 80000 | 78000 |  |  | 80000 | 368 | 96 | 78 | [8 empty] | Federally-Regulated Consumer Product | 06/11/2018 |  | 10/11/2018
International Comfort Products | Heil | G9MXT0801716A*D | Natural Gas | Induced Draft | True | False | 1 | False | Down |  | None | Condensing | Two-Stage Modulating |  | 0.75 | Standard |  | 80000 | 77000 |  |  | 80000 | 410 | 95 | 78 | [8 empty] | Federally-Regulated Consumer Product | 06/11/2018 |  | 10/11/2018
International Comfort Products | Heil | G9MXT0802120A | Natural Gas | Induced Draft | True | False | 1 | False | Horizontal |  | None | Condensing | Two-Stage Modulating |  | 1 | Standard |  | 80000 | 78000 |  |  | 80000 | 315 | 96 | 78 | [8 empty] | Federally-Regulated Consumer Product | 06/11/2018 |  | 10/11/2018
International Comfort Products | Heil | G9MXT0802120A | Natural Gas | Induced Draft | True | False | 1 | False | Up |  | None | Condensing | Two-Stage Modulating |  | 1 | Standard |  | 80000 | 78000 |  |  | 80000 | 315 | 96 | 78 | [8 empty] | Federally-Regulated Consumer Product | 06/11/2018 |  | 10/11/2018
International Comfort Products | Heil | G9MXT0802120A*D | Natural Gas | Induced Draft | True | False | 1 | False | Down |  | None | Condensing | Two-Stage Modulating |  | 1 | Standard |  | 80000 | 76000 |  |  | 65000 | 261 | 95 | 78 | [8 empty] | Federally-Regulated Consumer Product | 06/11/2018 |  | 10/11/2018
International Comfort Products | Heil | G9MXT1002120A | Natural Gas | Induced Draft | True | False | 1 | False | Horizontal |  | None | Condensing | Two-Stage Modulating |  | 1 | Standard |  | 100000 | 97000 |  |  | 96000 | 433 | 96 | 78 | [8 empty] | Federally-Regulated Consumer Product | 06/11/2018 |  | 10/11/2018
International Comfort Products | Heil | G9MXT1002120A | Natural Gas | Induced Draft | True | False | 1 | False | Up |  | None | Condensing | Two-Stage Modulating |  | 1 | Standard |  | 100000 | 97000 |  |  | 96000 | 433 | 96 | 78 | [8 empty] | Federally-Regulated Consumer Product | 06/11/2018 |  | 10/11/2018
International Comfort Products | Heil | G9MXT1002120A*D | Natural Gas | Induced Draft | True | False | 1 | False | Down |  | None | Condensing | Two-Stage Modulating |  | 1 | Standard |  | 100000 | 97000 |  |  | 97000 | 420 | 95 | 78 | [8 empty] | Federally-Regulated Consumer Product | 06/11/2018 |  | 10/11/2018
International Comfort Products | Heil | G9MXT1202422A | Natural Gas | Induced Draft | True | False | 1 | False | Horizontal |  | None | Condensing | Two-Stage Modulating |  | 1 | Standard |  | 120000 | 117000 |  |  | 110000 | 599 | 96 | 78 | [8 empty] | Federally-Regulated Consumer Product | 06/11/2018 |  | 10/11/2018
International Comfort Products | Heil | G9MXT1202422A | Natural Gas | Induced Draft | True | False | 1 | False | Up |  | None | Condensing | Two-Stage Modulating |  | 1 | Standard |  | 120000 | 117000 |  |  | 110000 | 599 | 96 | 78 | [8 empty] | Federally-Regulated Consumer Product | 06/11/2018 |  | 10/11/2018
International Comfort Products | Heil | G9MXT1202422A*D | Natural Gas | Induced Draft | True | False | 1 | False | Down |  | None | Condensing | Two-Stage Modulating |  | 1 | Standard |  | 120000 | 116000 |  |  | 111000 | 628 | 95 | 78 | [8 empty] | Federally-Regulated Consumer Product | 06/11/2018 |  | 10/11/2018
International Comfort Products | Heil | N8MSL1352116 | Natural Gas | Induced Draft | True | False | 1 | False | Up |  | None | Non-Condensing | Single-Stage |  | 0.5 | Standard |  | 132000 | 107000 |  |  | 116000 | 946 | 80 | 78 | [8 empty] | Federally-Regulated Consumer Product | 05/01/2018 |  | 10/11/2018
International Comfort Products | Heil | N8MSN0451408 | Natural Gas | Induced Draft | True | False | 1 | False | Down |  | None | Non-Condensing | Single-Stage |  | 0.2 | Standard |  | 44000 | 35000 |  |  | 38000 | 372 | 80 | 78 | [8 empty] | Federally-Regulated Consumer Product | 05/01/2018 |  | 10/11/2018
International Comfort Products | Heil | N8MSN0451408 | Natural Gas | Induced Draft | True | False | 1 | False | Horizontal |  | None | Non-Condensing | Single-Stage |  | 0.2 | Standard |  | 44000 | 35000 |  |  | 38000 | 372 | 80 | 78 | [8 empty] | Federally-Regulated Consumer Product | 05/01/2018 |  | 10/11/2018
International Comfort Products | Heil | N8MSN0451408 | Natural Gas | Induced Draft | True | False | 1 | False | Up |  | None | Non-Condensing | Single-Stage |  | 0.2 | Standard |  | 44000 | 35000 |  |  | 38000 | 372 | 80 | 78 | [8 empty] | Federally-Regulated Consumer Product | 05/01/2018 |  | 10/11/2018
International Comfort Products | Heil | N8MSN0902116 | Natural Gas | Induced Draft | True | False | 1 | False | Down |  | None | Non-Condensing | Single-Stage |  | 0.5 | Standard |  | 88000 | 71000 |  |  | 76000 | 902 | 80 | 78 | [8 empty] | Federally-Regulated Consumer Product | 05/01/2018 |  | 10/11/2018
International Comfort Products | Heil | N8MSN0902116 | Natural Gas | Induced Draft | True | False | 1 | False | Horizontal |  | None | Non-Condensing | Single-Stage |  | 0.5 | Standard |  | 88000 | 71000 |  |  | 76000 | 902 | 80 | 78 | [8 empty] | Federally-Regulated Consumer Product | 05/01/2018 |  | 10/11/2018
International Comfort Products | Heil | N8MSN0902116 | Natural Gas | Induced Draft | True | False | 1 | False | Up |  | None | Non-Condensing | Single-Stage |  | 0.5 | Standard |  | 88000 | 71000 |  |  | 76000 | 902 | 80 | 78 | [8 empty] | Federally-Regulated Consumer Product | 05/01/2018 |  | 10/11/2018
International Comfort Products | Heil | N9MSE0601410A | Natural Gas | Induced Draft | True | False | 1 | False | Horizontal |  | None | Condensing | Single-Stage |  | 0.5 | Standard |  | 60000 | 58000 |  |  | 48700 | 513 | 95.5 | 78 | [8 empty] | Federally-Regulated Consumer Product | 10/18/2017 |  | 10/11/2018
International Comfort Products | Heil | N9MSE0601410A | Natural Gas | Induced Draft | True | False | 1 | False | Up |  | None | Condensing | Single-Stage |  | 0.5 | Standard |  | 60000 | 58000 |  |  | 48700 | 513 | 95.5 | 78 | [8 empty] | Federally-Regulated Consumer Product | 10/18/2017 |  | 10/11/2018
International Comfort Products | Heil | N9MSE0601410A** | Natural Gas | Induced Draft | True | False | 1 | True | Horizontal |  | None | Condensing | Single-Stage |  | 0.5 | Standard |  | 60000 | 58000 |  |  | 48700 | 513 | 95.5 | 75 | [8 empty] | Federally-Regulated Consumer Product | 10/18/2017 |  | 10/11/2018
International Comfort Products | Heil | N9MSE0601410A** | Natural Gas | Induced Draft | True | False | 1 | True | Up |  | None | Condensing | Single-Stage |  | 0.5 | Standard |  | 60000 | 58000 |  |  | 48700 | 513 | 95.5 | 75 | [8 empty] | Federally-Regulated Consumer Product | 10/18/2017 |  | 10/11/2018
International Comfort Products | Heil | N9MSE1002120A**D | Natural Gas | Induced Draft | True | False | 1 | True | Down |  | None | Condensing | Single-Stage |  | 0.75 | Standard |  | 100000 | 97000 |  |  | 97000 | 1175 | 95 | 75 | [8 empty] | Federally-Regulated Consumer Product | 05/01/2018 |  | 10/11/2018
International Comfort Products | Heil | N9MSE1002120A*D | Natural Gas | Induced Draft | True | False | 1 | False | Down |  | None | Condensing | Single-Stage |  | 0.75 | Standard |  | 100000 | 97000 |  |  | 97200 | 1175 | 95 | 78 | [8 empty] | Federally-Regulated Consumer Product | 10/18/2017 |  | 10/11/2018
International Comfort Products | Heil | PDD424040K**0E* | Natural Gas | Induced Draft | True | True | 1 | False | Down |  | None | Non-Condensing | Single-Stage |  | 0.5 | Standard |  | 40000 | 33000 |  |  | 39000 | 223 | 81 | 78 | [8 empty] | Federally-Regulated Consumer Product | 05/01/2018 |  | 10/11/2018
International Comfort Products | Heil | PDD424040K**0E* | Natural Gas | Induced Draft | True | True | 1 | False | Horizontal |  | None | Non-Condensing | Single-Stage |  | 0.5 | Standard |  | 40000 | 33000 |  |  | 39000 | 223 | 81 | 78 | [8 empty] | Federally-Regulated Consumer Product | 05/01/2018 |  | 10/11/2018
International Comfort Products | Heil | PDD424040K**1E* | Natural Gas | Induced Draft | True | True | 1 | False | Down |  | None | Non-Condensing | Single-Stage |  | 0.5 | Standard |  | 40000 | 33000 |  |  | 39000 | 223 | 81 | 78 | [8 empty] | Federally-Regulated Consumer Product | 05/01/2018 |  | 10/11/2018
International Comfort Products | Heil | PDD424040K**1E* | Natural Gas | Induced Draft | True | True | 1 | False | Horizontal |  | None | Non-Condensing | Single-Stage |  | 0.5 | Standard |  | 40000 | 33000 |  |  | 39000 | 223 | 81 | 78 | [8 empty] | Federally-Regulated Consumer Product | 05/01/2018 |  | 10/11/2018
International Comfort Products | Heil | PDS424040K**1E* | Natural Gas | Induced Draft | True | True | 1 | False | Down |  | None | Non-Condensing | Single-Stage |  | 0.5 | Standard |  | 40000 | 33000 |  |  | 39000 | 223 | 81 | 78 | [8 empty] | Federally-Regulated Consumer Product | 05/01/2018 |  | 10/11/2018
International Comfort Products | Heil | PDS424040K**1E* | Natural Gas | Induced Draft | True | True | 1 | False | Horizontal |  | None | Non-Condensing | Single-Stage |  | 0.5 | Standard |  | 40000 | 33000 |  |  | 39000 | 223 | 81 | 78 | [8 empty] | Federally-Regulated Consumer Product | 05/01/2018 |  | 10/11/2018
International Comfort Products | Heil | PDS424060K**0E* | Natural Gas | Induced Draft | True | True | 1 | False | Down |  | None | Non-Condensing | Single-Stage |  | 0.5 | Standard |  | 60000 | 49000 |  |  | 57000 | 464 | 81 | 78 | [8 empty] | Federally-Regulated Consumer Product | 05/01/2018 |  | 10/11/2018
International Comfort Products | Heil | PDS424060K**0E* | Natural Gas | Induced Draft | True | True | 1 | False | Horizontal |  | None | Non-Condensing | Single-Stage |  | 0.5 | Standard |  | 60000 | 49000 |  |  | 57000 | 464 | 81 | 78 | [8 empty] | Federally-Regulated Consumer Product | 05/01/2018 |  | 10/11/2018
International Comfort Products | Heil | PDS448115K**1E* | Natural Gas | Induced Draft | True | True | 1 | False | Down |  | None | Non-Condensing | Single-Stage |  | 1 | Standard |  | 115000 | 94000 |  |  | 113000 | 1311 | 81 | 78 | [8 empty] | Federally-Regulated Consumer Product | 05/01/2018 |  | 10/11/2018
International Comfort Products | Heil | PDS448115K**1E* | Natural Gas | Induced Draft | True | True | 1 | False | Horizontal |  | None | Non-Condensing | Single-Stage |  | 1 | Standard |  | 115000 | 94000 |  |  | 113000 | 1311 | 81 | 78 | [8 empty] | Federally-Regulated Consumer Product | 05/01/2018 |  | 10/11/2018
International Comfort Products | Heil | PGD442090K**0E* | Natural Gas | Induced Draft | True | True | 1 | False | Down |  | None | Non-Condensing | Single-Stage |  | 0.5 | Standard |  | 90000 | 74000 |  |  | 77000 | 514 | 81 | 78 | [8 empty] | Federally-Regulated Consumer Product | 05/01/2018 |  | 10/11/2018
International Comfort Products | Heil | PGD442090K**0E* | Natural Gas | Induced Draft | True | True | 1 | False | Horizontal |  | None | Non-Condensing | Single-Stage |  | 0.5 | Standard |  | 90000 | 74000 |  |  | 77000 | 514 | 81 | 78 | [8 empty] | Federally-Regulated Consumer Product | 05/01/2018 |  | 10/11/2018
International Comfort Products | Heil | PGD460115K**0E* | Natural Gas | Induced Draft | True | True | 1 | False | Down |  | None | Non-Condensing | Single-Stage |  | 1 | Standard |  | 115000 | 94000 |  |  | 114000 | 1184 | 81 | 78 | [8 empty] | Federally-Regulated Consumer Product | 05/01/2018 |  | 10/11/2018
International Comfort Products | Heil | PGD460115K**0E* | Natural Gas | Induced Draft | True | True | 1 | False | Horizontal |  | None | Non-Condensing | Single-Stage |  | 1 | Standard |  | 115000 | 94000 |  |  | 114000 | 1184 | 81 | 78 | [8 empty] | Federally-Regulated Consumer Product | 05/01/2018 |  | 10/11/2018
International Comfort Products | Heil | PGS430040K**0E* | Natural Gas | Induced Draft | True | True | 1 | False | Down |  | None | Non-Condensing | Single-Stage |  | 0.5 | Standard |  | 40000 | 33000 |  |  | 39000 | 221 | 81 | 78 | [8 empty] | Federally-Regulated Consumer Product | 05/01/2018 |  | 10/11/2018
International Comfort Products | Heil | PGS430040K**0E* | Natural Gas | Induced Draft | True | True | 1 | False | Horizontal |  | None | Non-Condensing | Single-Stage |  | 0.5 | Standard |  | 40000 | 33000 |  |  | 39000 | 221 | 81 | 78 | [8 empty] | Federally-Regulated Consumer Product | 05/01/2018 |  | 10/11/2018
International Comfort Products | Heil | PGS448115K**0E* | Natural Gas | Induced Draft | True | True | 1 | False | Down |  | None | Non-Condensing | Single-Stage |  | 1 | Standard |  | 115000 | 94000 |  |  | 113000 | 1309 | 81 | 78 | [8 empty] | Federally-Regulated Consumer Product | 05/01/2018 |  | 10/11/2018
International Comfort Products | Heil | PGS448115K**0E* | Natural Gas | Induced Draft | True | True | 1 | False | Horizontal |  | None | Non-Condensing | Single-Stage |  | 1 | Standard |  | 115000 | 94000 |  |  | 113000 | 1309 | 81 | 78 | [8 empty] | Federally-Regulated Consumer Product | 05/01/2018 |  | 10/11/2018
International Comfort Products | Heil | PGS460115K**0E* | Natural Gas | Induced Draft | True | True | 1 | False | Down |  | None | Non-Condensing | Single-Stage |  | 1 | Standard |  | 115000 | 94000 |  |  | 114000 | 1184 | 81 | 78 | [8 empty] | Federally-Regulated Consumer Product | 05/01/2018 |  | 10/11/2018
International Comfort Products | Heil | PGS460115K**0E* | Natural Gas | Induced Draft | True | True | 1 | False | Horizontal |  | None | Non-Condensing | Single-Stage |  | 1 | Standard |  | 115000 | 94000 |  |  | 114000 | 1184 | 81 | 78 | [8 empty] | Federally-Regulated Consumer Product | 05/01/2018 |  | 10/11/2018
International Comfort Products | Heil | RGX036KE* | Natural Gas | Induced Draft | True | True | 1 | False | Down |  | None | Non-Condensing | Single-Stage |  | 1.2 | Standard |  | 90000 | 73000 |  |  | 79000 | 448 | 81.2 | 78 | [8 empty] | Federally-Regulated Consumer Product | 05/01/2018 |  | 10/11/2018
International Comfort Products | Heil | RGX036KE* | Natural Gas | Induced Draft | True | True | 1 | False | Horizontal |  | None | Non-Condensing | Single-Stage |  | 1.2 | Standard |  | 90000 | 73000 |  |  | 79000 | 448 | 81.2 | 78 | [8 empty] | Federally-Regulated Consumer Product | 05/01/2018 |  | 10/11/2018
International Comfort Products | ICP Commercial | F9MAE0601714A | LPG | Induced Draft | True | False | 1 | False | Horizontal |  | None | Condensing | Step Modulating |  | 0.5 | Standard |  | 60000 | 59000 |  |  | 47000 | 153 | 97 | 78 | [8 empty] | Federally-Regulated Consumer Product | 06/11/2018 |  | 10/11/2018
International Comfort Products | ICP Commercial | F9MAE0601714A | LPG | Induced Draft | True | False | 1 | False | Up |  | None | Condensing | Step Modulating |  | 0.5 | Standard |  | 60000 | 59000 |  |  | 47000 | 153 | 97 | 78 | [8 empty] | Federally-Regulated Consumer Product | 06/11/2018 |  | 10/11/2018
International Comfort Products | ICP Commercial | F9MAE0801714A | LPG | Induced Draft | True | False | 1 | False | Horizontal |  | None | Condensing | Step Modulating |  | 0.5 | Standard |  | 80000 | 78000 |  |  | 77000 | 458 | 97 | 78 | [8 empty] | Federally-Regulated Consumer Product | 06/11/2018 |  | 10/11/2018
International Comfort Products | ICP Commercial | F9MAE0801714A | LPG | Induced Draft | True | False | 1 | False | Up |  | None | Condensing | Step Modulating |  | 0.5 | Standard |  | 80000 | 78000 |  |  | 77000 | 458 | 97 | 78 | [8 empty] | Federally-Regulated Consumer Product | 06/11/2018 |  | 10/11/2018
International Comfort Products | ICP Commercial | F9MXT1202422A | LPG | Induced Draft | True | False | 1 | False | Horizontal |  | None | Condensing | Two-Stage Modulating |  | 1 | Standard |  | 120000 | 117000 |  |  | 110000 | 599 | 96 | 78 | [8 empty] | Federally-Regulated Consumer Product | 06/11/2018 |  | 10/11/2018
International Comfort Products | ICP Commercial | F9MXT1202422A | LPG | Induced Draft | True | False | 1 | False | Up |  | None | Condensing | Two-Stage Modulating |  | 1 | Standard |  | 120000 | 117000 |  |  | 110000 | 599 | 96 | 78 | [8 empty] | Federally-Regulated Consumer Product | 06/11/2018 |  | 10/11/2018
International Comfort Products | ICP Commercial | G8MTL0701412A* | LPG | Induced Draft | True | False | 1 | False | Down |  | None | Non-Condensing | Two-Stage Modulating |  | 0.33 | Standard |  | 63000 | 51000 |  |  | 55000 | 392 | 80 | 78 | [8 empty] | Federally-Regulated Consumer Product | 05/01/2018 |  | 10/11/2018
International Comfort Products | ICP Commercial | G8MTL0701412A* | LPG | Induced Draft | True | False | 1 | False | Horizontal |  | None | Non-Condensing | Two-Stage Modulating |  | 0.33 | Standard |  | 63000 | 51000 |  |  | 55000 | 392 | 80 | 78 | [8 empty] | Federally-Regulated Consumer Product | 05/01/2018 |  | 10/11/2018
International Comfort Products | ICP Commercial | G9MAE0601714A | LPG | Induced Draft | True | False | 1 | False | Horizontal |  | None | Condensing | Step Modulating |  | 0.5 | Standard |  | 60000 | 59000 |  |  | 47000 | 153 | 97 | 78 | [8 empty] | Federally-Regulated Consumer Product | 06/11/2018 |  | 10/11/2018
International Comfort Products | ICP Commercial | G9MAE0601714A | LPG | Induced Draft | True | False | 1 | False | Up |  | None | Condensing | Step Modulating |  | 0.5 | Standard |  | 60000 | 59000 |  |  | 47000 | 153 | 97 | 78 | [8 empty] | Federally-Regulated Consumer Product | 06/11/2018 |  | 10/11/2018
International Comfort Products | ICP Commercial | G9MAE0601714A*D | LPG | Induced Draft | True | False | 1 | False | Down |  | None | Condensing | Step Modulating |  | 0.5 | Standard |  | 60000 | 58000 |  |  | 47000 | 173 | 95 | 78 | [8 empty] | Federally-Regulated Consumer Product | 06/11/2018 |  | 10/11/2018
International Comfort Products | ICP Commercial | G9MAE0602120A | LPG | Induced Draft | True | False | 1 | False | Horizontal |  | None | Condensing | Step Modulating |  | 1 | Standard |  | 61000 | 60000 |  |  | 62000 | 354 | 98 | 78 | [8 empty] | Federally-Regulated Consumer Product | 06/11/2018 |  | 10/11/2018
International Comfort Products | ICP Commercial | G9MAE0602120A | LPG | Induced Draft | True | False | 1 | False | Up |  | None | Condensing | Step Modulating |  | 1 | Standard |  | 61000 | 60000 |  |  | 62000 | 354 | 98 | 78 | [8 empty] | Federally-Regulated Consumer Product | 06/11/2018 |  | 10/11/2018
International Comfort Products | ICP Commercial | G9MAE0602120A*D | LPG | Induced Draft | True | False | 1 | False | Down |  | None | Condensing | Step Modulating |  | 1 | Standard |  | 61000 | 59000 |  |  | 47000 | 229 | 96.7 | 78 | [8 empty] | Federally-Regulated Consumer Product | 06/11/2018 |  | 10/11/2018
International Comfort Products | ICP Commercial | G9MAE0801714A | LPG | Induced Draft | True | False | 1 | False | Horizontal |  | None | Condensing | Step Modulating |  | 0.5 | Standard |  | 80000 | 78000 |  |  | 77000 | 458 | 97 | 78 | [8 empty] | Federally-Regulated Consumer Product | 06/11/2018 |  | 10/11/2018
International Comfort Products | ICP Commercial | G9MAE0801714A | LPG | Induced Draft | True | False | 1 | False | Up |  | None | Condensing | Step Modulating |  | 0.5 | Standard |  | 80000 | 78000 |  |  | 77000 | 458 | 97 | 78 | [8 empty] | Federally-Regulated Consumer Product | 06/11/2018 |  | 10/11/2018
International Comfort Products | ICP Commercial | G9MAE0801714A*D | LPG | Induced Draft | True | False | 1 | False | Down |  | None | Condensing | Step Modulating |  | 0.5 | Standard |  | 80000 | 77000 |  |  | 80000 | 383 | 95 | 78 | [8 empty] | Federally-Regulated Consumer Product | 06/11/2018 |  | 10/11/2018
International Comfort Products | ICP Commercial | G9MAE0802120A*D | LPG | Induced Draft | True | False | 1 | False | Down |  | None | Condensing | Step Modulating |  | 1 | Standard |  | 80000 | 77000 |  |  | 81000 | 346 | 95 | 78 | [8 empty] | Federally-Regulated Consumer Product | 06/11/2018 |  | 10/11/2018
International Comfort Products | ICP Commercial | G9MAE1002122A | LPG | Induced Draft | True | False | 1 | False | Horizontal |  | None | Condensing | Step Modulating |  | 1 | Standard |  | 100000 | 98000 |  |  | 95000 | 378 | 97 | 78 | [8 empty] | Federally-Regulated Consumer Product | 06/11/2018 |  | 10/11/2018
International Comfort Products | ICP Commercial | G9MAE1002122A | LPG | Induced Draft | True | False | 1 | False | Up |  | None | Condensing | Step Modulating |  | 1 | Standard |  | 100000 | 98000 |  |  | 95000 | 378 | 97 | 78 | [8 empty] | Federally-Regulated Consumer Product | 06/11/2018 |  | 10/11/2018
International Comfort Products | ICP Commercial | G9MAE1002122A*D | LPG | Induced Draft | True | False | 1 | False | Down |  | None | Condensing | Step Modulating |  | 1 | Standard |  | 100000 | 96000 |  |  | 97000 | 368 | 95 | 78 | [8 empty] | Federally-Regulated Consumer Product | 06/11/2018 |  | 10/11/2018
International Comfort Products | ICP Commercial | G9MAE1202422A | LPG | Induced Draft | True | False | 1 | False | Horizontal |  | None | Condensing | Step Modulating |  | 1 | Standard |  | 120000 | 117000 |  |  | 109000 | 504 | 97 | 78 | [8 empty] | Federally-Regulated Consumer Product | 06/11/2018 |  | 10/11/2018
International Comfort Products | ICP Commercial | G9MAE1202422A | LPG | Induced Draft | True | False | 1 | False | Up |  | None | Condensing | Step Modulating |  | 1 | Standard |  | 120000 | 117000 |  |  | 109000 | 504 | 97 | 78 | [8 empty] | Federally-Regulated Consumer Product | 06/11/2018 |  | 10/11/2018
International Comfort Products | ICP Commercial | G9MAE1202422A*D | LPG | Induced Draft | True | False | 1 | False | Down |  | None | Condensing | Step Modulating |  | 1 | Standard |  | 120000 | 115000 |  |  | 113000 | 488 | 95 | 78 | [8 empty] | Federally-Regulated Consumer Product | 06/11/2018 |  | 10/11/2018
International Comfort Products | ICP Commercial | G9MVE0401410A | LPG | Induced Draft | True | False | 1 | False | Horizontal |  | None | Condensing | Two-Stage Modulating |  | 0.5 | Standard |  | 40000 | 39000 |  |  | 32300 | 175 | 96 | 78 | [8 empty] | Federally-Regulated Consumer Product | 10/18/2017 |  | 10/11/2018
International Comfort Products | ICP Commercial | G9MVE0401410A | LPG | Induced Draft | True | False | 1 | False | Up |  | None | Condensing | Two-Stage Modulating |  | 0.5 | Standard |  | 40000 | 39000 |  |  | 32300 | 175 | 96 | 78 | [8 empty] | Federally-Regulated Consumer Product | 10/18/2017 |  | 10/11/2018
International Comfort Products | ICP Commercial | G9MVE0401410A*D | LPG | Induced Draft | True | False | 1 | False | Down |  | None | Condensing | Two-Stage Modulating |  | 0.5 | Standard |  | 40000 | 39000 |  |  | 32000 | 179 | 95 | 78 | [8 empty] | Federally-Regulated Consumer Product | 06/11/2018 |  | 10/11/2018
International Comfort Products | ICP Commercial | G9MVE0401712A | LPG | Induced Draft | True | False | 1 | False | Horizontal |  | None | Condensing | Two-Stage Modulating |  | 0.5 | Standard |  | 40000 | 39000 |  |  | 32000 | 128 | 96 | 78 | [8 empty] | Federally-Regulated Consumer Product | 06/11/2018 |  | 10/11/2018
International Comfort Products | ICP Commercial | G9MVE0401712A | LPG | Induced Draft | True | False | 1 | False | Up |  | None | Condensing | Two-Stage Modulating |  | 0.5 | Standard |  | 40000 | 39000 |  |  | 32000 | 128 | 96 | 78 | [8 empty] | Federally-Regulated Consumer Product | 06/11/2018 |  | 10/11/2018
International Comfort Products | ICP Commercial | G9MVE0401712A*D | LPG | Induced Draft | True | False | 1 | False | Down |  | None | Condensing | Two-Stage Modulating |  | 0.5 | Standard |  | 40000 | 39000 |  |  | 32000 | 150 | 95 | 78 | [8 empty] | Federally-Regulated Consumer Product | 06/11/2018 |  | 10/11/2018
International Comfort Products | ICP Commercial | G9MVE0601412A | LPG | Induced Draft | True | False | 1 | False | Horizontal |  | None | Condensing | Two-Stage Modulating |  | 0.5 | Standard |  | 60000 | 58000 |  |  | 48000 | 248 | 95 | 78 | [8 empty] | Federally-Regulated Consumer Product | 06/11/2018 |  | 10/11/2018
International Comfort Products | ICP Commercial | G9MVE0601412A | LPG | Induced Draft | True | False | 1 | False | Up |  | None | Condensing | Two-Stage Modulating |  | 0.5 | Standard |  | 60000 | 58000 |  |  | 48000 | 248 | 95 | 78 | [8 empty] | Federally-Regulated Consumer Product | 06/11/2018 |  | 10/11/2018
International Comfort Products | ICP Commercial | G9MVE0601412A*D | LPG | Induced Draft | True | False | 1 | False | Down |  | None | Condensing | Two-Stage Modulating |  | 0.5 | Standard |  | 60000 | 58000 |  |  | 48000 | 255 | 95 | 78 | [8 empty] | Federally-Regulated Consumer Product | 06/11/2018 |  | 10/11/2018
International Comfort Products | ICP Commercial | G9MVE0601714A | LPG | Induced Draft | True | False | 1 | False | Horizontal |  | None | Condensing | Two-Stage Modulating |  | 0.75 | Standard |  | 60000 | 58000 |  |  | 48600 | 194 | 96 | 78 | [8 empty] | Federally-Regulated Consumer Product | 10/18/2017 |  | 10/11/2018
International Comfort Products | ICP Commercial | G9MVE0601714A | LPG | Induced Draft | True | False | 1 | False | Up |  | None | Condensing | Two-Stage Modulating |  | 0.75 | Standard |  | 60000 | 58000 |  |  | 48600 | 194 | 96 | 78 | [8 empty] | Federally-Regulated Consumer Product | 10/18/2017 |  | 10/11/2018
International Comfort Products | ICP Commercial | G9MVE0601714A*D | LPG | Induced Draft | True | False | 1 | False | Down |  | None | Condensing | Two-Stage Modulating |  | 0.75 | Standard |  | 60000 | 58000 |  |  | 49000 | 194 | 95 | 78 | [8 empty] | Federally-Regulated Consumer Product | 06/11/2018 |  | 10/11/2018
International Comfort Products | ICP Commercial | G9MVE0801716A | LPG | Induced Draft | True | False | 1 | False | Horizontal |  | None | Condensing | Two-Stage Modulating |  | 0.75 | Standard |  | 80000 | 78000 |  |  | 80000 | 413 | 96 | 78 | [8 empty] | Federally-Regulated Consumer Product | 10/18/2017 |  | 10/11/2018
International Comfort Products | ICP Commercial | G9MVE0801716A | LPG | Induced Draft | True | False | 1 | False | Up |  | None | Condensing | Two-Stage Modulating |  | 0.75 | Standard |  | 80000 | 78000 |  |  | 80000 | 413 | 96 | 78 | [8 empty] | Federally-Regulated Consumer Product | 10/18/2017 |  | 10/11/2018
International Comfort Products | ICP Commercial | G9MVE0801716A*D | LPG | Induced Draft | True | False | 1 | False | Down |  | None | Condensing | Two-Stage Modulating |  | 0.75 | Standard |  | 80000 | 77000 |  |  | 80000 | 410 | 95 | 78 | [8 empty] | Federally-Regulated Consumer Product | 06/11/2018 |  | 10/11/2018
International Comfort Products | ICP Commercial | G9MVE0802120A*D | LPG | Induced Draft | True | False | 1 | False | Down |  | None | Condensing | Two-Stage Modulating |  | 1 | Standard |  | 80000 | 76000 |  |  | 65000 | 261 | 95 | 78 | [8 empty] | Federally-Regulated Consumer Product | 06/11/2018 |  | 10/11/2018
International Comfort Products | ICP Commercial | G9MVE1002120A | LPG | Induced Draft | True | False | 1 | False | Horizontal |  | None | Condensing | Two-Stage Modulating |  | 1 | Standard |  | 100000 | 97000 |  |  | 96400 | 420 | 96 | 78 | [8 empty] | Federally-Regulated Consumer Product | 10/18/2017 |  | 10/11/2018
International Comfort Products | ICP Commercial | G9MVE1002120A | LPG | Induced Draft | True | False | 1 | False | Up |  | None | Condensing | Two-Stage Modulating |  | 1 | Standard |  | 100000 | 97000 |  |  | 96400 | 420 | 96 | 78 | [8 empty] | Federally-Regulated Consumer Product | 10/18/2017 |  | 10/11/2018
International Comfort Products | ICP Commercial | G9MVE1002120A*D | LPG | Induced Draft | True | False | 1 | False | Down |  | None | Condensing | Two-Stage Modulating |  | 1 | Standard |  | 100000 | 97000 |  |  | 97000 | 420 | 95 | 78 | [8 empty] | Federally-Regulated Consumer Product | 06/11/2018 |  | 10/11/2018
International Comfort Products | ICP Commercial | G9MVE1202422A | LPG | Induced Draft | True | False | 1 | False | Horizontal |  | None | Condensing | Two-Stage Modulating |  | 1 | Standard |  | 120000 | 117000 |  |  | 110100 | 628 | 96 | 78 | [8 empty] | Federally-Regulated Consumer Product | 10/18/2017 |  | 10/11/2018
International Comfort Products | ICP Commercial | G9MVE1202422A | LPG | Induced Draft | True | False | 1 | False | Up |  | None | Condensing | Two-Stage Modulating |  | 1 | Standard |  | 120000 | 117000 |  |  | 110100 | 628 | 96 | 78 | [8 empty] | Federally-Regulated Consumer Product | 10/18/2017 |  | 10/11/2018
International Comfort Products | ICP Commercial | G9MVE1202422A*D | LPG | Induced Draft | True | False | 1 | False | Down |  | None | Condensing | Two-Stage Modulating |  | 1 | Standard |  | 120000 | 116000 |  |  | 111000 | 628 | 95 | 78 | [8 empty] | Federally-Regulated Consumer Product | 06/11/2018 |  | 10/11/2018
International Comfort Products | ICP Commercial | G9MXE0261410A | LPG | Induced Draft | True | False | 1 | False | Horizontal |  | None | Condensing | Single-Stage |  | 0.33 | Standard |  | 26000 | 25000 |  |  | 24000 | 127 | 96 | 78 | [8 empty] | Federally-Regulated Consumer Product | 06/11/2018 |  | 10/11/2018
International Comfort Products | ICP Commercial | G9MXE0261410A | LPG | Induced Draft | True | False | 1 | False | Up |  | None | Condensing | Single-Stage |  | 0.33 | Standard |  | 26000 | 25000 |  |  | 24000 | 127 | 96 | 78 | [8 empty] | Federally-Regulated Consumer Product | 06/11/2018 |  | 10/11/2018
International Comfort Products | ICP Commercial | G9MXE0261410A*D | LPG | Induced Draft | True | False | 1 | False | Down |  | None | Condensing | Single-Stage |  | 0.33 | Standard |  | 26000 | 25000 |  |  | 25000 | 128 | 95 | 78 | [8 empty] | Federally-Regulated Consumer Product | 06/11/2018 |  | 10/11/2018
International Comfort Products | ICP Commercial | G9MXE0401410A | LPG | Induced Draft | True | False | 1 | False | Horizontal |  | None | Condensing | Single-Stage |  | 0.5 | Standard |  | 40000 | 39000 |  |  | 32000 | 193 | 96 | 78 | [8 empty] | Federally-Regulated Consumer Product | 06/11/2018 |  | 10/11/2018
International Comfort Products | ICP Commercial | G9MXE0401410A | LPG | Induced Draft | True | False | 1 | False | Up |  | None | Condensing | Single-Stage |  | 0.5 | Standard |  | 40000 | 39000 |  |  | 32000 | 193 | 96 | 78 | [8 empty] | Federally-Regulated Consumer Product | 06/11/2018 |  | 10/11/2018
International Comfort Products | ICP Commercial | G9MXE0401410A*D | LPG | Induced Draft | True | False | 1 | False | Down |  | None | Condensing | Single-Stage |  | 0.5 | Standard |  | 40000 | 39000 |  |  | 33000 | 188 | 95 | 78 | [8 empty] | Federally-Regulated Consumer Product | 06/11/2018 |  | 10/11/2018
International Comfort Products | ICP Commercial | G9MXE0401712A | LPG | Induced Draft | True | False | 1 | False | Horizontal |  | None | Condensing | Single-Stage |  | 0.5 | Standard |  | 40000 | 39000 |  |  | 32000 | 173 | 96 | 78 | [8 empty] | Federally-Regulated Consumer Product | 06/11/2018 |  | 10/11/2018
International Comfort Products | ICP Commercial | G9MXE0401712A | LPG | Induced Draft | True | False | 1 | False | Up |  | None | Condensing | Single-Stage |  | 0.5 | Standard |  | 40000 | 39000 |  |  | 32000 | 173 | 96 | 78 | [8 empty] | Federally-Regulated Consumer Product | 06/11/2018 |  | 10/11/2018
International Comfort Products | ICP Commercial | G9MXE0401712A*D | LPG | Induced Draft | True | False | 1 | False | Down |  | None | Condensing | Single-Stage |  | 0.5 | Standard |  | 40000 | 39000 |  |  | 33000 | 183 | 95 | 78 | [8 empty] | Federally-Regulated Consumer Product | 06/11/2018 |  | 10/11/2018
International Comfort Products | ICP Commercial | G9MXE0601412A | LPG | Induced Draft | True | False | 1 | False | Horizontal |  | None | Condensing | Single-Stage |  | 0.5 | Standard |  | 60000 | 58000 |  |  | 49000 | 304 | 95.5 | 78 | [8 empty] | Federally-Regulated Consumer Product | 06/11/2018 |  | 10/11/2018
International Comfort Products | ICP Commercial | G9MXE0601412A | LPG | Induced Draft | True | False | 1 | False | Up |  | None | Condensing | Single-Stage |  | 0.5 | Standard |  | 60000 | 58000 |  |  | 49000 | 304 | 95.5 | 78 | [8 empty] | Federally-Regulated Consumer Product | 06/11/2018 |  | 10/11/2018
International Comfort Products | ICP Commercial | G9MXE0601412A**D | LPG | Induced Draft | True | False | 1 | True | Down |  | None | Condensing | Single-Stage |  | 0.5 | Standard |  | 60000 | 58000 |  |  | 49000 | 344 | 95 | 75 | [8 empty] | Federally-Regulated Consumer Product | 05/01/2018 |  | 10/11/2018
International Comfort Products | ICP Commercial | G9MXE0601412A*D | LPG | Induced Draft | True | False | 1 | False | Down |  | None | Condensing | Single-Stage |  | 0.5 | Standard |  | 60000 | 58000 |  |  | 49000 | 344 | 95 | 78 | [8 empty] | Federally-Regulated Consumer Product | 06/11/2018 |  | 10/11/2018
International Comfort Products | ICP Commercial | G9MXE0601714A | LPG | Induced Draft | True | False | 1 | False | Horizontal |  | None | Condensing | Single-Stage |  | 0.75 | Standard |  | 60000 | 58000 |  |  | 49000 | 253 | 96 | 78 | [8 empty] | Federally-Regulated Consumer Product | 06/11/2018 |  | 10/11/2018
International Comfort Products | ICP Commercial | G9MXE0601714A | LPG | Induced Draft | True | False | 1 | False | Up |  | None | Condensing | Single-Stage |  | 0.75 | Standard |  | 60000 | 58000 |  |  | 49000 | 253 | 96 | 78 | [8 empty] | Federally-Regulated Consumer Product | 06/11/2018 |  | 10/11/2018
International Comfort Products | ICP Commercial | G9MXE0601714A*D | LPG | Induced Draft | True | False | 1 | False | Down |  | None | Condensing | Single-Stage |  | 0.75 | Standard |  | 60000 | 58000 |  |  | 49000 | 263 | 95 | 78 | [8 empty] | Federally-Regulated Consumer Product | 06/11/2018 |  | 10/11/2018
International Comfort Products | ICP Commercial | G9MXE0801716A | LPG | Induced Draft | True | False | 1 | False | Horizontal |  | None | Condensing | Single-Stage |  | 0.75 | Standard |  | 80000 | 78000 |  |  | 81000 | 481 | 96 | 78 | [8 empty] | Federally-Regulated Consumer Product | 06/11/2018 |  | 10/11/2018
International Comfort Products | ICP Commercial | G9MXE0801716A | LPG | Induced Draft | True | False | 1 | False | Up |  | None | Condensing | Single-Stage |  | 0.75 | Standard |  | 80000 | 78000 |  |  | 81000 | 481 | 96 | 78 | [8 empty] | Federally-Regulated Consumer Product | 06/11/2018 |  | 10/11/2018
International Comfort Products | ICP Commercial | G9MXE0801716A*D | LPG | Induced Draft | True | False | 1 | False | Down |  | None | Condensing | Single-Stage |  | 0.75 | Standard |  | 80000 | 78000 |  |  | 82000 | 558 | 95 | 78 | [8 empty] | Federally-Regulated Consumer Product | 06/11/2018 |  | 10/11/2018
International Comfort Products | ICP Commercial | G9MXE0802120A | LPG | Induced Draft | True | False | 1 | False | Horizontal |  | None | Condensing | Single-Stage |  | 1 | Standard |  | 80000 | 78000 |  |  | 82000 | 442 | 96 | 78 | [8 empty] | Federally-Regulated Consumer Product | 06/11/2018 |  | 10/11/2018
International Comfort Products | ICP Commercial | G9MXE0802120A | LPG | Induced Draft | True | False | 1 | False | Up |  | None | Condensing | Single-Stage |  | 1 | Standard |  | 80000 | 78000 |  |  | 82000 | 442 | 96 | 78 | [8 empty] | Federally-Regulated Consumer Product | 06/11/2018 |  | 10/11/2018
International Comfort Products | ICP Commercial | G9MXE0802120A*D | LPG | Induced Draft | True | False | 1 | False | Down |  | None | Condensing | Single-Stage |  | 1 | Standard |  | 80000 | 78000 |  |  | 83000 | 418 | 95 | 78 | [8 empty] | Federally-Regulated Consumer Product | 06/11/2018 |  | 10/11/2018
International Comfort Products | ICP Commercial | G9MXE1002120A | LPG | Induced Draft | True | False | 1 | False | Horizontal |  | None | Condensing | Single-Stage |  | 1 | Standard |  | 100000 | 97000 |  |  | 98000 | 581 | 96 | 78 | [8 empty] | Federally-Regulated Consumer Product | 06/11/2018 |  | 10/11/2018
International Comfort Products | ICP Commercial | G9MXE1002120A | LPG | Induced Draft | True | False | 1 | False | Up |  | None | Condensing | Single-Stage |  | 1 | Standard |  | 100000 | 97000 |  |  | 98000 | 581 | 96 | 78 | [8 empty] | Federally-Regulated Consumer Product | 06/11/2018 |  | 10/11/2018
International Comfort Products | ICP Commercial | G9MXE1002120A*D | LPG | Induced Draft | True | False | 1 | False | Down |  | None | Condensing | Single-Stage |  | 1 | Standard |  | 100000 | 97000 |  |  | 99000 | 614 | 95 | 78 | [8 empty] | Federally-Regulated Consumer Product | 06/11/2018 |  | 10/11/2018
International Comfort Products | ICP Commercial | G9MXE1202422A | LPG | Induced Draft | True | False | 1 | False | Horizontal |  | None | Condensing | Single-Stage |  | 1 | Standard |  | 120000 | 117000 |  |  | 113000 | 988 | 96 | 78 | [8 empty] | Federally-Regulated Consumer Product | 06/11/2018 |  | 10/11/2018
International Comfort Products | ICP Commercial | G9MXE1202422A | LPG | Induced Draft | True | False | 1 | False | Up |  | None | Condensing | Single-Stage |  | 1 | Standard |  | 120000 | 117000 |  |  | 113000 | 988 | 96 | 78 | [8 empty] | Federally-Regulated Consumer Product | 06/11/2018 |  | 10/11/2018
International Comfort Products | ICP Commercial | G9MXE1202422A**D | LPG | Induced Draft | True | False | 1 | True | Down |  | None | Condensing | Single-Stage |  | 1 | Standard |  | 120000 | 116000 |  |  | 114500 | 1047 | 95 | 75 | [8 empty] | Federally-Regulated Consumer Product | 10/18/2017 |  | 10/11/2018
International Comfort Products | ICP Commercial | G9MXE1202422A*D | LPG | Induced Draft | True | False | 1 | False | Down |  | None | Condensing | Single-Stage |  | 1 | Standard |  | 120000 | 116000 |  |  | 114000 | 1047 | 95 | 78 | [8 empty] | Federally-Regulated Consumer Product | 06/11/2018 |  | 10/11/2018
International Comfort Products | ICP Commercial | G9MXT0401410A | LPG | Induced Draft | True | False | 1 | False | Horizontal |  | None | Condensing | Two-Stage Modulating |  | 0.5 | Standard |  | 40000 | 39000 |  |  | 32000 | 166 | 96 | 78 | [8 empty] | Federally-Regulated Consumer Product | 06/11/2018 |  | 10/11/2018
International Comfort Products | ICP Commercial | G9MXT0401410A | LPG | Induced Draft | True | False | 1 | False | Up |  | None | Condensing | Two-Stage Modulating |  | 0.5 | Standard |  | 40000 | 39000 |  |  | 32000 | 166 | 96 | 78 | [8 empty] | Federally-Regulated Consumer Product | 06/11/2018 |  | 10/11/2018
International Comfort Products | ICP Commercial | G9MXT0401410A*D | LPG | Induced Draft | True | False | 1 | False | Down |  | None | Condensing | Two-Stage Modulating |  | 0.5 | Standard |  | 40000 | 39000 |  |  | 32000 | 179 | 95 | 78 | [8 empty] | Federally-Regulated Consumer Product | 06/11/2018 |  | 10/11/2018
International Comfort Products | ICP Commercial | G9MXT0401712A* | LPG | Induced Draft | True | False | 1 | False | Horizontal |  | None | Condensing | Two-Stage Modulating |  | 0.5 | Standard |  | 40000 | 39000 |  |  | 32500 | 144 | 96 | 78 | [8 empty] | Federally-Regulated Consumer Product | 10/18/2017 |  | 10/11/2018
International Comfort Products | ICP Commercial | G9MXT0401712A* | LPG | Induced Draft | True | False | 1 | False | Up |  | None | Condensing | Two-Stage Modulating |  | 0.5 | Standard |  | 40000 | 39000 |  |  | 32500 | 144 | 96 | 78 | [8 empty] | Federally-Regulated Consumer Product | 10/18/2017 |  | 10/11/2018
International Comfort Products | ICP Commercial | G9MXT0401712A*D | LPG | Induced Draft | True | False | 1 | False | Down |  | None | Condensing | Two-Stage Modulating |  | 0.5 | Standard |  | 40000 | 39000 |  |  | 32000 | 150 | 95 | 78 | [8 empty] | Federally-Regulated Consumer Product | 06/11/2018 |  | 10/11/2018
International Comfort Products | ICP Commercial | G9MXT0601412A* | LPG | Induced Draft | True | False | 1 | False | Horizontal |  | None | Condensing | Two-Stage Modulating |  | 0.5 | Standard |  | 60000 | 58000 |  |  | 48800 | 248 | 95 | 78 | [8 empty] | Federally-Regulated Consumer Product | 10/18/2017 |  | 10/11/2018
International Comfort Products | ICP Commercial | G9MXT0601412A* | LPG | Induced Draft | True | False | 1 | False | Up |  | None | Condensing | Two-Stage Modulating |  | 0.5 | Standard |  | 60000 | 58000 |  |  | 48800 | 248 | 95 | 78 | [8 empty] | Federally-Regulated Consumer Product | 10/18/2017 |  | 10/11/2018
International Comfort Products | ICP Commercial | G9MXT0601412A*D | LPG | Induced Draft | True | False | 1 | False | Down |  | None | Condensing | Two-Stage Modulating |  | 0.5 | Standard |  | 60000 | 58000 |  |  | 48000 | 255 | 95 | 78 | [8 empty] | Federally-Regulated Consumer Product | 06/11/2018 |  | 10/11/2018
International Comfort Products | ICP Commercial | G9MXT0601714A | LPG | Induced Draft | True | False | 1 | False | Horizontal |  | None | Condensing | Two-Stage Modulating |  | 0.75 | Standard |  | 60000 | 58000 |  |  | 48000 | 188 | 96 | 78 | [8 empty] | Federally-Regulated Consumer Product | 06/11/2018 |  | 10/11/2018
International Comfort Products | ICP Commercial | G9MXT0601714A | LPG | Induced Draft | True | False | 1 | False | Up |  | None | Condensing | Two-Stage Modulating |  | 0.75 | Standard |  | 60000 | 58000 |  |  | 48000 | 188 | 96 | 78 | [8 empty] | Federally-Regulated Consumer Product | 06/11/2018 |  | 10/11/2018
International Comfort Products | ICP Commercial | G9MXT0601714A*D | LPG | Induced Draft | True | False | 1 | False | Down |  | None | Condensing | Two-Stage Modulating |  | 0.75 | Standard |  | 60000 | 58000 |  |  | 49000 | 194 | 95 | 78 | [8 empty] | Federally-Regulated Consumer Product | 06/11/2018 |  | 10/11/2018
International Comfort Products | ICP Commercial | G9MXT0801716A | LPG | Induced Draft | True | False | 1 | False | Horizontal |  | None | Condensing | Two-Stage Modulating |  | 0.75 | Standard |  | 80000 | 78000 |  |  | 80000 | 368 | 96 | 78 | [8 empty] | Federally-Regulated Consumer Product | 06/11/2018 |  | 10/11/2018
International Comfort Products | ICP Commercial | G9MXT0801716A | LPG | Induced Draft | True | False | 1 | False | Up |  | None | Condensing | Two-Stage Modulating |  | 0.75 | Standard |  | 80000 | 78000 |  |  | 80000 | 368 | 96 | 78 | [8 empty] | Federally-Regulated Consumer Product | 06/11/2018 |  | 10/11/2018
International Comfort Products | ICP Commercial | G9MXT0801716A*D | LPG | Induced Draft | True | False | 1 | False | Down |  | None | Condensing | Two-Stage Modulating |  | 0.75 | Standard |  | 80000 | 77000 |  |  | 80000 | 410 | 95 | 78 | [8 empty] | Federally-Regulated Consumer Product | 06/11/2018 |  | 10/11/2018
International Comfort Products | ICP Commercial | G9MXT0802120A*D | LPG | Induced Draft | True | False | 1 | False | Down |  | None | Condensing | Two-Stage Modulating |  | 1 | Standard |  | 80000 | 76000 |  |  | 65000 | 261 | 95 | 78 | [8 empty] | Federally-Regulated Consumer Product | 06/11/2018 |  | 10/11/2018
International Comfort Products | ICP Commercial | G9MXT1002120A | LPG | Induced Draft | True | False | 1 | False | Horizontal |  | None | Condensing | Two-Stage Modulating |  | 1 | Standard |  | 100000 | 97000 |  |  | 96000 | 433 | 96 | 78 | [8 empty] | Federally-Regulated Consumer Product | 06/11/2018 |  | 10/11/2018
International Comfort Products | ICP Commercial | G9MXT1002120A | LPG | Induced Draft | True | False | 1 | False | Up |  | None | Condensing | Two-Stage Modulating |  | 1 | Standard |  | 100000 | 97000 |  |  | 96000 | 433 | 96 | 78 | [8 empty] | Federally-Regulated Consumer Product | 06/11/2018 |  | 10/11/2018
International Comfort Products | ICP Commercial | G9MXT1002120A*D | LPG | Induced Draft | True | False | 1 | False | Down |  | None | Condensing | Two-Stage Modulating |  | 1 | Standard |  | 100000 | 97000 |  |  | 97000 | 420 | 95 | 78 | [8 empty] | Federally-Regulated Consumer Product | 06/11/2018 |  | 10/11/2018
International Comfort Products | ICP Commercial | G9MXT1202422A | LPG | Induced Draft | True | False | 1 | False | Horizontal |  | None | Condensing | Two-Stage Modulating |  | 1 | Standard |  | 120000 | 117000 |  |  | 110000 | 599 | 96 | 78 | [8 empty] | Federally-Regulated Consumer Product | 06/11/2018 |  | 10/11/2018
International Comfort Products | ICP Commercial | G9MXT1202422A | LPG | Induced Draft | True | False | 1 | False | Up |  | None | Condensing | Two-Stage Modulating |  | 1 | Standard |  | 120000 | 117000 |  |  | 110000 | 599 | 96 | 78 | [8 empty] | Federally-Regulated Consumer Product | 06/11/2018 |  | 10/11/2018
International Comfort Products | ICP Commercial | G9MXT1202422A*D | LPG | Induced Draft | True | False | 1 | False | Down |  | None | Condensing | Two-Stage Modulating |  | 1 | Standard |  | 120000 | 116000 |  |  | 111000 | 628 | 95 | 78 | [8 empty] | Federally-Regulated Consumer Product | 06/11/2018 |  | 10/11/2018
International Comfort Products | ICP Commercial | N8MSL0902116 | LPG | Induced Draft | True | False | 1 | False | Up |  | None | Non-Condensing | Single-Stage |  | 0.5 | Standard |  | 88000 | 71000 |  |  | 76000 | 902 | 80 | 78 | [8 empty] | Federally-Regulated Consumer Product | 05/01/2018 |  | 10/11/2018
International Comfort Products | ICP Commercial | N8MSL1552420 | LPG | Induced Draft | True | False | 1 | False | Up |  | None | Non-Condensing | Single-Stage |  | 0.75 | Standard |  | 154000 | 125000 |  |  | 134000 | 1429 | 80 | 78 | [8 empty] | Federally-Regulated Consumer Product | 05/01/2018 |  | 10/11/2018
International Comfort Products | ICP Commercial | N8MSN0451408 | LPG | Induced Draft | True | False | 1 | False | Down |  | None | Non-Condensing | Single-Stage |  | 0.2 | Standard |  | 44000 | 35000 |  |  | 38000 | 372 | 80 | 78 | [8 empty] | Federally-Regulated Consumer Product | 05/01/2018 |  | 10/11/2018
International Comfort Products | ICP Commercial | N8MSN0451408 | LPG | Induced Draft | True | False | 1 | False | Horizontal |  | None | Non-Condensing | Single-Stage |  | 0.2 | Standard |  | 44000 | 35000 |  |  | 38000 | 372 | 80 | 78 | [8 empty] | Federally-Regulated Consumer Product | 05/01/2018 |  | 10/11/2018
International Comfort Products | ICP Commercial | N8MSN0451408 | LPG | Induced Draft | True | False | 1 | False | Up |  | None | Non-Condensing | Single-Stage |  | 0.2 | Standard |  | 44000 | 35000 |  |  | 38000 | 372 | 80 | 78 | [8 empty] | Federally-Regulated Consumer Product | 05/01/2018 |  | 10/11/2018
International Comfort Products | ICP Commercial | N8MSN0701716 | LPG | Induced Draft | True | False | 1 | False | Down |  | None | Non-Condensing | Single-Stage |  | 0.5 | Standard |  | 66000 | 53000 |  |  | 56000 | 845 | 80 | 78 | [8 empty] | Federally-Regulated Consumer Product | 05/01/2018 |  | 10/11/2018
International Comfort Products | ICP Commercial | N8MSN0701716 | LPG | Induced Draft | True | False | 1 | False | Horizontal |  | None | Non-Condensing | Single-Stage |  | 0.5 | Standard |  | 66000 | 53000 |  |  | 56000 | 845 | 80 | 78 | [8 empty] | Federally-Regulated Consumer Product | 05/01/2018 |  | 10/11/2018
International Comfort Products | ICP Commercial | N8MSN0701716 | LPG | Induced Draft | True | False | 1 | False | Up |  | None | Non-Condensing | Single-Stage |  | 0.5 | Standard |  | 66000 | 53000 |  |  | 56000 | 845 | 80 | 78 | [8 empty] | Federally-Regulated Consumer Product | 05/01/2018 |  | 10/11/2018
International Comfort Products | ICP Commercial | N8MSN0902116 | LPG | Induced Draft | True | False | 1 | False | Down |  | None | Non-Condensing | Single-Stage |  | 0.5 | Standard |  | 88000 | 71000 |  |  | 76000 | 902 | 80 | 78 | [8 empty] | Federally-Regulated Consumer Product | 05/01/2018 |  | 10/11/2018
International Comfort Products | ICP Commercial | N8MSN0902116 | LPG | Induced Draft | True | False | 1 | False | Horizontal |  | None | Non-Condensing | Single-Stage |  | 0.5 | Standard |  | 88000 | 71000 |  |  | 76000 | 902 | 80 | 78 | [8 empty] | Federally-Regulated Consumer Product | 05/01/2018 |  | 10/11/2018
International Comfort Products | ICP Commercial | N8MSN0902116 | LPG | Induced Draft | True | False | 1 | False | Up |  | None | Non-Condensing | Single-Stage |  | 0.5 | Standard |  | 88000 | 71000 |  |  | 76000 | 902 | 80 | 78 | [8 empty] | Federally-Regulated Consumer Product | 05/01/2018 |  | 10/11/2018
International Comfort Products | ICP Commercial | N8MSN1552420 | LPG | Induced Draft | True | False | 1 | False | Down |  | None | Non-Condensing | Single-Stage |  | 0.75 | Standard |  | 154000 | 125000 |  |  | 134000 | 1429 | 80 | 78 | [8 empty] | Federally-Regulated Consumer Product | 05/01/2018 |  | 10/11/2018
International Comfort Products | ICP Commercial | N8MSN1552420 | LPG | Induced Draft | True | False | 1 | False | Horizontal |  | None | Non-Condensing | Single-Stage |  | 0.75 | Standard |  | 154000 | 125000 |  |  | 134000 | 1429 | 80 | 78 | [8 empty] | Federally-Regulated Consumer Product | 05/01/2018 |  | 10/11/2018
International Comfort Products | ICP Commercial | N8MSN1552420 | LPG | Induced Draft | True | False | 1 | False | Up |  | None | Non-Condensing | Single-Stage |  | 0.75 | Standard |  | 154000 | 125000 |  |  | 134000 | 1429 | 80 | 78 | [8 empty] | Federally-Regulated Consumer Product | 05/01/2018 |  | 10/11/2018
International Comfort Products | ICP Commercial | N9MSE0601410A** | LPG | Induced Draft | True | False | 1 | True | Horizontal |  | None | Condensing | Single-Stage |  | 0.5 | Standard |  | 60000 | 58000 |  |  | 48700 | 513 | 95.5 | 75 | [8 empty] | Federally-Regulated Consumer Product | 10/18/2017 |  | 10/11/2018
International Comfort Products | ICP Commercial | N9MSE0601410A** | LPG | Induced Draft | True | False | 1 | True | Up |  | None | Condensing | Single-Stage |  | 0.5 | Standard |  | 60000 | 58000 |  |  | 48700 | 513 | 95.5 | 75 | [8 empty] | Federally-Regulated Consumer Product | 10/18/2017 |  | 10/11/2018
International Comfort Products | ICP Commercial | N9MSE1002120A**D | LPG | Induced Draft | True | False | 1 | True | Down |  | None | Condensing | Single-Stage |  | 0.75 | Standard |  | 100000 | 97000 |  |  | 97200 | 1175 | 95 | 75 | [8 empty] | Federally-Regulated Consumer Product | 10/18/2017 |  | 10/11/2018
International Comfort Products | ICP Commercial | N9MSE1002120A*D | LPG | Induced Draft | True | False | 1 | False | Down |  | None | Condensing | Single-Stage |  | 0.75 | Standard |  | 100000 | 97000 |  |  | 97000 | 1175 | 95 | 78 | [8 empty] | Federally-Regulated Consumer Product | 05/01/2018 |  | 10/11/2018
International Comfort Products | ICP Commercial | PDD424060K**1E* | LPG | Induced Draft | True | True | 1 | False | Down |  | None | Non-Condensing | Single-Stage |  | 0.5 | Standard |  | 60000 | 49000 |  |  | 57000 | 464 | 81 | 78 | [8 empty] | Federally-Regulated Consumer Product | 05/01/2018 |  | 10/11/2018
International Comfort Products | ICP Commercial | PDD424060K**1E* | LPG | Induced Draft | True | True | 1 | False | Horizontal |  | None | Non-Condensing | Single-Stage |  | 0.5 | Standard |  | 60000 | 49000 |  |  | 57000 | 464 | 81 | 78 | [8 empty] | Federally-Regulated Consumer Product | 05/01/2018 |  | 10/11/2018
International Comfort Products | ICP Commercial | PDD430060K**1E* | LPG | Induced Draft | True | True | 1 | False | Down |  | None | Non-Condensing | Single-Stage |  | 0.5 | Standard |  | 60000 | 49000 |  |  | 57000 | 464 | 81 | 78 | [8 empty] | Federally-Regulated Consumer Product | 05/01/2018 |  | 10/11/2018
International Comfort Products | ICP Commercial | PDD430060K**1E* | LPG | Induced Draft | True | True | 1 | False | Horizontal |  | None | Non-Condensing | Single-Stage |  | 0.5 | Standard |  | 60000 | 49000 |  |  | 57000 | 464 | 81 | 78 | [8 empty] | Federally-Regulated Consumer Product | 05/01/2018 |  | 10/11/2018
International Comfort Products | ICP Commercial | PDS424060K**0E* | LPG | Induced Draft | True | True | 1 | False | Down |  | None | Non-Condensing | Single-Stage |  | 0.5 | Standard |  | 60000 | 49000 |  |  | 57000 | 464 | 81 | 78 | [8 empty] | Federally-Regulated Consumer Product | 05/01/2018 |  | 10/11/2018
International Comfort Products | ICP Commercial | PDS424060K**0E* | LPG | Induced Draft | True | True | 1 | False | Horizontal |  | None | Non-Condensing | Single-Stage |  | 0.5 | Standard |  | 60000 | 49000 |  |  | 57000 | 464 | 81 | 78 | [8 empty] | Federally-Regulated Consumer Product | 05/01/2018 |  | 10/11/2018
International Comfort Products | ICP Commercial | PDS424060K**1E* | LPG | Induced Draft | True | True | 1 | False | Down |  | None | Non-Condensing | Single-Stage |  | 0.5 | Standard |  | 60000 | 49000 |  |  | 57000 | 464 | 81 | 78 | [8 empty] | Federally-Regulated Consumer Product | 05/01/2018 |  | 10/11/2018
International Comfort Products | ICP Commercial | PDS424060K**1E* | LPG | Induced Draft | True | True | 1 | False | Horizontal |  | None | Non-Condensing | Single-Stage |  | 0.5 | Standard |  | 60000 | 49000 |  |  | 57000 | 464 | 81 | 78 | [8 empty] | Federally-Regulated Consumer Product | 05/01/2018 |  | 10/11/2018
International Comfort Products | ICP Commercial | PDS430040K**1E* | LPG | Induced Draft | True | True | 1 | False | Down |  | None | Non-Condensing | Single-Stage |  | 0.5 | Standard |  | 40000 | 33000 |  |  | 39000 | 223 | 81 | 78 | [8 empty] | Federally-Regulated Consumer Product | 05/01/2018 |  | 10/11/2018
International Comfort Products | ICP Commercial | PDS430040K**1E* | LPG | Induced Draft | True | True | 1 | False | Horizontal |  | None | Non-Condensing | Single-Stage |  | 0.5 | Standard |  | 40000 | 33000 |  |  | 39000 | 223 | 81 | 78 | [8 empty] | Federally-Regulated Consumer Product | 05/01/2018 |  | 10/11/2018
International Comfort Products | ICP Commercial | PDS430060K**1E* | LPG | Induced Draft | True | True | 1 | False | Down |  | None | Non-Condensing | Single-Stage |  | 0.5 | Standard |  | 60000 | 49000 |  |  | 57000 | 464 | 81 | 78 | [8 empty] | Federally-Regulated Consumer Product | 05/01/2018 |  | 10/11/2018
International Comfort Products | ICP Commercial | PDS430060K**1E* | LPG | Induced Draft | True | True | 1 | False | Horizontal |  | None | Non-Condensing | Single-Stage |  | 0.5 | Standard |  | 60000 | 49000 |  |  | 57000 | 464 | 81 | 78 | [8 empty] | Federally-Regulated Consumer Product | 05/01/2018 |  | 10/11/2018
International Comfort Products | ICP Commercial | PGD424040K**0E* | LPG | Induced Draft | True | True | 1 | False | Down |  | None | Non-Condensing | Single-Stage |  | 0.5 | Standard |  | 40000 | 33000 |  |  | 39000 | 221 | 81 | 78 | [8 empty] | Federally-Regulated Consumer Product | 05/01/2018 |  | 10/11/2018
International Comfort Products | ICP Commercial | PGD424040K**0E* | LPG | Induced Draft | True | True | 1 | False | Horizontal |  | None | Non-Condensing | Single-Stage |  | 0.5 | Standard |  | 40000 | 33000 |  |  | 39000 | 221 | 81 | 78 | [8 empty] | Federally-Regulated Consumer Product | 05/01/2018 |  | 10/11/2018
International Comfort Products | ICP Commercial | PGD424040K**1E* | LPG | Induced Draft | True | True | 1 | False | Down |  | None | Non-Condensing | Single-Stage |  | 0.5 | Standard |  | 40000 | 33000 |  |  | 39000 | 221 | 81 | 78 | [8 empty] | Federally-Regulated Consumer Product | 05/01/2018 |  | 10/11/2018
International Comfort Products | ICP Commercial | PGD424040K**1E* | LPG | Induced Draft | True | True | 1 | False | Horizontal |  | None | Non-Condensing | Single-Stage |  | 0.5 | Standard |  | 40000 | 33000 |  |  | 39000 | 221 | 81 | 78 | [8 empty] | Federally-Regulated Consumer Product | 05/01/2018 |  | 10/11/2018
International Comfort Products | ICP Commercial | PGD430040K**0E* | LPG | Induced Draft | True | True | 1 | False | Down |  | None | Non-Condensing | Single-Stage |  | 0.5 | Standard |  | 40000 | 33000 |  |  | 39000 | 221 | 81 | 78 | [8 empty] | Federally-Regulated Consumer Product | 05/01/2018 |  | 10/11/2018
International Comfort Products | ICP Commercial | PGD430040K**0E* | LPG | Induced Draft | True | True | 1 | False | Horizontal |  | None | Non-Condensing | Single-Stage |  | 0.5 | Standard |  | 40000 | 33000 |  |  | 39000 | 221 | 81 | 78 | [8 empty] | Federally-Regulated Consumer Product | 05/01/2018 |  | 10/11/2018
International Comfort Products | ICP Commercial | PGD436090K**1E* | LPG | Induced Draft | True | True | 1 | False | Down |  | None | Non-Condensing | Single-Stage |  | 0.75 | Standard |  | 90000 | 73000 |  |  | 76000 | 666 | 81 | 78 | [8 empty] | Federally-Regulated Consumer Product | 05/01/2018 |  | 10/11/2018
International Comfort Products | ICP Commercial | PGD436090K**1E* | LPG | Induced Draft | True | True | 1 | False | Horizontal |  | None | Non-Condensing | Single-Stage |  | 0.75 | Standard |  | 90000 | 73000 |  |  | 76000 | 666 | 81 | 78 | [8 empty] | Federally-Regulated Consumer Product | 05/01/2018 |  | 10/11/2018
International Comfort Products | ICP Commercial | PGD448115K**1E* | LPG | Induced Draft | True | True | 1 | False | Down |  | None | Non-Condensing | Single-Stage |  | 1 | Standard |  | 115000 | 94000 |  |  | 113000 | 1309 | 81 | 78 | [8 empty] | Federally-Regulated Consumer Product | 05/01/2018 |  | 10/11/2018
International Comfort Products | ICP Commercial | PGD448115K**1E* | LPG | Induced Draft | True | True | 1 | False | Horizontal |  | None | Non-Condensing | Single-Stage |  | 1 | Standard |  | 115000 | 94000 |  |  | 113000 | 1309 | 81 | 78 | [8 empty] | Federally-Regulated Consumer Product | 05/01/2018 |  | 10/11/2018
International Comfort Products | ICP Commercial | PGS436090K**0E* | LPG | Induced Draft | True | True | 1 | False | Down |  | None | Non-Condensing | Single-Stage |  | 0.75 | Standard |  | 90000 | 73000 |  |  | 76000 | 666 | 81 | 78 | [8 empty] | Federally-Regulated Consumer Product | 05/01/2018 |  | 10/11/2018
International Comfort Products | ICP Commercial | PGS436090K**0E* | LPG | Induced Draft | True | True | 1 | False | Horizontal |  | None | Non-Condensing | Single-Stage |  | 0.75 | Standard |  | 90000 | 73000 |  |  | 76000 | 666 | 81 | 78 | [8 empty] | Federally-Regulated Consumer Product | 05/01/2018 |  | 10/11/2018
International Comfort Products | ICP Commercial | PGS460115K**0E* | LPG | Induced Draft | True | True | 1 | False | Down |  | None | Non-Condensing | Single-Stage |  | 1 | Standard |  | 115000 | 94000 |  |  | 114000 | 1184 | 81 | 78 | [8 empty] | Federally-Regulated Consumer Product | 05/01/2018 |  | 10/11/2018
International Comfort Products | ICP Commercial | PGS460115K**0E* | LPG | Induced Draft | True | True | 1 | False | Horizontal |  | None | Non-Condensing | Single-Stage |  | 1 | Standard |  | 115000 | 94000 |  |  | 114000 | 1184 | 81 | 78 | [8 empty] | Federally-Regulated Consumer Product | 05/01/2018 |  | 10/11/2018
International Comfort Products | ICP Commercial | RGH036KS* | LPG | Induced Draft | True | True | 1 | False | Down |  | None | Non-Condensing | Single-Stage |  | 1.2 | Standard |  | 65000 | 53000 |  |  | 79000 | 448 | 81 | 78 | [8 empty] | Federally-Regulated Consumer Product | 05/01/2018 |  | 10/11/2018
International Comfort Products | ICP Commercial | RGH036KS* | LPG | Induced Draft | True | True | 1 | False | Horizontal |  | None | Non-Condensing | Single-Stage |  | 1.2 | Standard |  | 65000 | 53000 |  |  | 79000 | 448 | 81 | 78 | [8 empty] | Federally-Regulated Consumer Product | 05/01/2018 |  | 10/11/2018
International Comfort Products | ICP Commercial | RGX036KE* | LPG | Induced Draft | True | True | 1 | False | Down |  | None | Non-Condensing | Single-Stage |  | 1.2 | Standard |  | 90000 | 73000 |  |  | 79000 | 448 | 81.2 | 78 | [8 empty] | Federally-Regulated Consumer Product | 05/01/2018 |  | 10/11/2018
International Comfort Products | ICP Commercial | RGX036KE* | LPG | Induced Draft | True | True | 1 | False | Horizontal |  | None | Non-Condensing | Single-Stage |  | 1.2 | Standard |  | 90000 | 73000 |  |  | 79000 | 448 | 81.2 | 78 | [8 empty] | Federally-Regulated Consumer Product | 05/01/2018 |  | 10/11/2018
International Comfort Products | ICP Commercial | F9MAE0601714A | Natural Gas | Induced Draft | True | False | 1 | False | Horizontal |  | None | Condensing | Step Modulating |  | 0.5 | Standard |  | 60000 | 59000 |  |  | 47000 | 153 | 97 | 78 | [8 empty] | Federally-Regulated Consumer Product | 06/11/2018 |  | 10/12/2018
International Comfort Products | ICP Commercial | F9MAE0601714A | Natural Gas | Induced Draft | True | False | 1 | False | Up |  | None | Condensing | Step Modulating |  | 0.5 | Standard |  | 60000 | 59000 |  |  | 47000 | 153 | 97 | 78 | [8 empty] | Federally-Regulated Consumer Product | 06/11/2018 |  | 10/12/2018
International Comfort Products | ICP Commercial | F9MAE0801714A | Natural Gas | Induced Draft | True | False | 1 | False | Horizontal |  | None | Condensing | Step Modulating |  | 0.5 | Standard |  | 80000 | 78000 |  |  | 77000 | 458 | 97 | 78 | [8 empty] | Federally-Regulated Consumer Product | 06/11/2018 |  | 10/12/2018
International Comfort Products | ICP Commercial | F9MAE0801714A | Natural Gas | Induced Draft | True | False | 1 | False | Up |  | None | Condensing | Step Modulating |  | 0.5 | Standard |  | 80000 | 78000 |  |  | 77000 | 458 | 97 | 78 | [8 empty] | Federally-Regulated Consumer Product | 06/11/2018 |  | 10/12/2018
International Comfort Products | ICP Commercial | F9MXT1202422A | Natural Gas | Induced Draft | True | False | 1 | False | Horizontal |  | None | Condensing | Two-Stage Modulating |  | 1 | Standard |  | 120000 | 117000 |  |  | 110000 | 599 | 96 | 78 | [8 empty] | Federally-Regulated Consumer Product | 06/11/2018 |  | 10/12/2018
International Comfort Products | ICP Commercial | F9MXT1202422A | Natural Gas | Induced Draft | True | False | 1 | False | Up |  | None | Condensing | Two-Stage Modulating |  | 1 | Standard |  | 120000 | 117000 |  |  | 110000 | 599 | 96 | 78 | [8 empty] | Federally-Regulated Consumer Product | 06/11/2018 |  | 10/12/2018
International Comfort Products | ICP Commercial | G8MTL0701412A* | Natural Gas | Induced Draft | True | False | 1 | False | Down |  | None | Non-Condensing | Two-Stage Modulating |  | 0.33 | Standard |  | 63000 | 51000 |  |  | 55000 | 392 | 80 | 78 | [8 empty] | Federally-Regulated Consumer Product | 05/01/2018 |  | 10/12/2018
International Comfort Products | ICP Commercial | G8MTL0701412A* | Natural Gas | Induced Draft | True | False | 1 | False | Horizontal |  | None | Non-Condensing | Two-Stage Modulating |  | 0.33 | Standard |  | 63000 | 51000 |  |  | 55000 | 392 | 80 | 78 | [8 empty] | Federally-Regulated Consumer Product | 05/01/2018 |  | 10/12/2018
International Comfort Products | ICP Commercial | G9MAE0601714A | Natural Gas | Induced Draft | True | False | 1 | False | Horizontal |  | None | Condensing | Step Modulating |  | 0.5 | Standard |  | 60000 | 59000 |  |  | 47000 | 153 | 97 | 78 | [8 empty] | Federally-Regulated Consumer Product | 06/11/2018 |  | 10/12/2018
International Comfort Products | ICP Commercial | G9MAE0601714A | Natural Gas | Induced Draft | True | False | 1 | False | Up |  | None | Condensing | Step Modulating |  | 0.5 | Standard |  | 60000 | 59000 |  |  | 47000 | 153 | 97 | 78 | [8 empty] | Federally-Regulated Consumer Product | 06/11/2018 |  | 10/12/2018
International Comfort Products | ICP Commercial | G9MAE0601714A*D | Natural Gas | Induced Draft | True | False | 1 | False | Down |  | None | Condensing | Step Modulating |  | 0.5 | Standard |  | 60000 | 58000 |  |  | 47000 | 173 | 95 | 78 | [8 empty] | Federally-Regulated Consumer Product | 06/11/2018 |  | 10/12/2018
International Comfort Products | ICP Commercial | G9MAE0602120A | Natural Gas | Induced Draft | True | False | 1 | False | Horizontal |  | None | Condensing | Step Modulating |  | 1 | Standard |  | 61000 | 60000 |  |  | 62000 | 354 | 98 | 78 | [8 empty] | Federally-Regulated Consumer Product | 06/11/2018 |  | 10/12/2018
International Comfort Products | ICP Commercial | G9MAE0602120A | Natural Gas | Induced Draft | True | False | 1 | False | Up |  | None | Condensing | Step Modulating |  | 1 | Standard |  | 61000 | 60000 |  |  | 62000 | 354 | 98 | 78 | [8 empty] | Federally-Regulated Consumer Product | 06/11/2018 |  | 10/12/2018
International Comfort Products | ICP Commercial | G9MAE0602120A*D | Natural Gas | Induced Draft | True | False | 1 | False | Down |  | None | Condensing | Step Modulating |  | 1 | Standard |  | 61000 | 59000 |  |  | 47000 | 229 | 96.7 | 78 | [8 empty] | Federally-Regulated Consumer Product | 06/11/2018 |  | 10/12/2018
International Comfort Products | ICP Commercial | G9MAE0801714A | Natural Gas | Induced Draft | True | False | 1 | False | Horizontal |  | None | Condensing | Step Modulating |  | 0.5 | Standard |  | 80000 | 78000 |  |  | 77000 | 458 | 97 | 78 | [8 empty] | Federally-Regulated Consumer Product | 06/11/2018 |  | 10/12/2018
International Comfort Products | ICP Commercial | G9MAE0801714A | Natural Gas | Induced Draft | True | False | 1 | False | Up |  | None | Condensing | Step Modulating |  | 0.5 | Standard |  | 80000 | 78000 |  |  | 77000 | 458 | 97 | 78 | [8 empty] | Federally-Regulated Consumer Product | 06/11/2018 |  | 10/12/2018
International Comfort Products | ICP Commercial | G9MAE0801714A*D | Natural Gas | Induced Draft | True | False | 1 | False | Down |  | None | Condensing | Step Modulating |  | 0.5 | Standard |  | 80000 | 77000 |  |  | 80000 | 383 | 95 | 78 | [8 empty] | Federally-Regulated Consumer Product | 06/11/2018 |  | 10/12/2018
International Comfort Products | ICP Commercial | G9MAE0802120A*D | Natural Gas | Induced Draft | True | False | 1 | False | Down |  | None | Condensing | Step Modulating |  | 1 | Standard |  | 80000 | 77000 |  |  | 81000 | 346 | 95 | 78 | [8 empty] | Federally-Regulated Consumer Product | 06/11/2018 |  | 10/12/2018
International Comfort Products | ICP Commercial | G9MAE1002122A | Natural Gas | Induced Draft | True | False | 1 | False | Horizontal |  | None | Condensing | Step Modulating |  | 1 | Standard |  | 100000 | 98000 |  |  | 95000 | 378 | 97 | 78 | [8 empty] | Federally-Regulated Consumer Product | 06/11/2018 |  | 10/12/2018
International Comfort Products | ICP Commercial | G9MAE1002122A | Natural Gas | Induced Draft | True | False | 1 | False | Up |  | None | Condensing | Step Modulating |  | 1 | Standard |  | 100000 | 98000 |  |  | 95000 | 378 | 97 | 78 | [8 empty] | Federally-Regulated Consumer Product | 06/11/2018 |  | 10/12/2018
International Comfort Products | ICP Commercial | G9MAE1002122A*D | Natural Gas | Induced Draft | True | False | 1 | False | Down |  | None | Condensing | Step Modulating |  | 1 | Standard |  | 100000 | 96000 |  |  | 97000 | 368 | 95 | 78 | [8 empty] | Federally-Regulated Consumer Product | 06/11/2018 |  | 10/12/2018
International Comfort Products | ICP Commercial | G9MAE1202422A | Natural Gas | Induced Draft | True | False | 1 | False | Horizontal |  | None | Condensing | Step Modulating |  | 1 | Standard |  | 120000 | 117000 |  |  | 109000 | 504 | 97 | 78 | [8 empty] | Federally-Regulated Consumer Product | 06/11/2018 |  | 10/12/2018
International Comfort Products | ICP Commercial | G9MAE1202422A | Natural Gas | Induced Draft | True | False | 1 | False | Up |  | None | Condensing | Step Modulating |  | 1 | Standard |  | 120000 | 117000 |  |  | 109000 | 504 | 97 | 78 | [8 empty] | Federally-Regulated Consumer Product | 06/11/2018 |  | 10/12/2018
International Comfort Products | ICP Commercial | G9MAE1202422A*D | Natural Gas | Induced Draft | True | False | 1 | False | Down |  | None | Condensing | Step Modulating |  | 1 | Standard |  | 120000 | 115000 |  |  | 113000 | 488 | 95 | 78 | [8 empty] | Federally-Regulated Consumer Product | 06/11/2018 |  | 10/12/2018
International Comfort Products | ICP Commercial | G9MVE0401410A | Natural Gas | Induced Draft | True | False | 1 | False | Horizontal |  | None | Condensing | Two-Stage Modulating |  | 0.5 | Standard |  | 40000 | 39000 |  |  | 32300 | 175 | 96 | 78 | [8 empty] | Federally-Regulated Consumer Product | 10/18/2017 |  | 10/12/2018
International Comfort Products | ICP Commercial | G9MVE0401410A | Natural Gas | Induced Draft | True | False | 1 | False | Up |  | None | Condensing | Two-Stage Modulating |  | 0.5 | Standard |  | 40000 | 39000 |  |  | 32300 | 175 | 96 | 78 | [8 empty] | Federally-Regulated Consumer Product | 10/18/2017 |  | 10/12/2018
International Comfort Products | ICP Commercial | G9MVE0401410A*D | Natural Gas | Induced Draft | True | False | 1 | False | Down |  | None | Condensing | Two-Stage Modulating |  | 0.5 | Standard |  | 40000 | 39000 |  |  | 32000 | 179 | 95 | 78 | [8 empty] | Federally-Regulated Consumer Product | 06/11/2018 |  | 10/12/2018
International Comfort Products | ICP Commercial | G9MVE0401712A | Natural Gas | Induced Draft | True | False | 1 | False | Horizontal |  | None | Condensing | Two-Stage Modulating |  | 0.5 | Standard |  | 40000 | 39000 |  |  | 32000 | 128 | 96 | 78 | [8 empty] | Federally-Regulated Consumer Product | 06/11/2018 |  | 10/12/2018
International Comfort Products | ICP Commercial | G9MVE0401712A | Natural Gas | Induced Draft | True | False | 1 | False | Up |  | None | Condensing | Two-Stage Modulating |  | 0.5 | Standard |  | 40000 | 39000 |  |  | 32000 | 128 | 96 | 78 | [8 empty] | Federally-Regulated Consumer Product | 06/11/2018 |  | 10/12/2018
International Comfort Products | ICP Commercial | G9MVE0401712A*D | Natural Gas | Induced Draft | True | False | 1 | False | Down |  | None | Condensing | Two-Stage Modulating |  | 0.5 | Standard |  | 40000 | 39000 |  |  | 32000 | 150 | 95 | 78 | [8 empty] | Federally-Regulated Consumer Product | 06/11/2018 |  | 10/12/2018
International Comfort Products | ICP Commercial | G9MVE0601412A | Natural Gas | Induced Draft | True | False | 1 | False | Horizontal |  | None | Condensing | Two-Stage Modulating |  | 0.5 | Standard |  | 60000 | 58000 |  |  | 48000 | 248 | 95 | 78 | [8 empty] | Federally-Regulated Consumer Product | 06/11/2018 |  | 10/12/2018
International Comfort Products | ICP Commercial | G9MVE0601412A | Natural Gas | Induced Draft | True | False | 1 | False | Up |  | None | Condensing | Two-Stage Modulating |  | 0.5 | Standard |  | 60000 | 58000 |  |  | 48000 | 248 | 95 | 78 | [8 empty] | Federally-Regulated Consumer Product | 06/11/2018 |  | 10/12/2018
International Comfort Products | ICP Commercial | G9MVE0601412A*D | Natural Gas | Induced Draft | True | False | 1 | False | Down |  | None | Condensing | Two-Stage Modulating |  | 0.5 | Standard |  | 60000 | 58000 |  |  | 48000 | 255 | 95 | 78 | [8 empty] | Federally-Regulated Consumer Product | 06/11/2018 |  | 10/12/2018
International Comfort Products | ICP Commercial | G9MVE0601714A | Natural Gas | Induced Draft | True | False | 1 | False | Horizontal |  | None | Condensing | Two-Stage Modulating |  | 0.75 | Standard |  | 60000 | 58000 |  |  | 48600 | 194 | 96 | 78 | [8 empty] | Federally-Regulated Consumer Product | 10/18/2017 |  | 10/12/2018
International Comfort Products | ICP Commercial | G9MVE0601714A | Natural Gas | Induced Draft | True | False | 1 | False | Up |  | None | Condensing | Two-Stage Modulating |  | 0.75 | Standard |  | 60000 | 58000 |  |  | 48600 | 194 | 96 | 78 | [8 empty] | Federally-Regulated Consumer Product | 10/18/2017 |  | 10/12/2018
International Comfort Products | ICP Commercial | G9MVE0601714A*D | Natural Gas | Induced Draft | True | False | 1 | False | Down |  | None | Condensing | Two-Stage Modulating |  | 0.75 | Standard |  | 60000 | 58000 |  |  | 49000 | 194 | 95 | 78 | [8 empty] | Federally-Regulated Consumer Product | 06/11/2018 |  | 10/12/2018
International Comfort Products | ICP Commercial | G9MVE0801716A | Natural Gas | Induced Draft | True | False | 1 | False | Horizontal |  | None | Condensing | Two-Stage Modulating |  | 0.75 | Standard |  | 80000 | 78000 |  |  | 80000 | 413 | 96 | 78 | [8 empty] | Federally-Regulated Consumer Product | 10/18/2017 |  | 10/12/2018
International Comfort Products | ICP Commercial | G9MVE0801716A | Natural Gas | Induced Draft | True | False | 1 | False | Up |  | None | Condensing | Two-Stage Modulating |  | 0.75 | Standard |  | 80000 | 78000 |  |  | 80000 | 413 | 96 | 78 | [8 empty] | Federally-Regulated Consumer Product | 10/18/2017 |  | 10/12/2018
International Comfort Products | ICP Commercial | G9MVE0801716A*D | Natural Gas | Induced Draft | True | False | 1 | False | Down |  | None | Condensing | Two-Stage Modulating |  | 0.75 | Standard |  | 80000 | 77000 |  |  | 80000 | 410 | 95 | 78 | [8 empty] | Federally-Regulated Consumer Product | 06/11/2018 |  | 10/12/2018
International Comfort Products | ICP Commercial | G9MVE0802120A*D | Natural Gas | Induced Draft | True | False | 1 | False | Down |  | None | Condensing | Two-Stage Modulating |  | 1 | Standard |  | 80000 | 76000 |  |  | 65000 | 261 | 95 | 78 | [8 empty] | Federally-Regulated Consumer Product | 06/11/2018 |  | 10/12/2018
International Comfort Products | ICP Commercial | G9MVE1002120A | Natural Gas | Induced Draft | True | False | 1 | False | Horizontal |  | None | Condensing | Two-Stage Modulating |  | 1 | Standard |  | 100000 | 97000 |  |  | 96400 | 420 | 96 | 78 | [8 empty] | Federally-Regulated Consumer Product | 10/18/2017 |  | 10/12/2018
International Comfort Products | ICP Commercial | G9MVE1002120A | Natural Gas | Induced Draft | True | False | 1 | False | Up |  | None | Condensing | Two-Stage Modulating |  | 1 | Standard |  | 100000 | 97000 |  |  | 96400 | 420 | 96 | 78 | [8 empty] | Federally-Regulated Consumer Product | 10/18/2017 |  | 10/12/2018
International Comfort Products | ICP Commercial | G9MVE1002120A*D | Natural Gas | Induced Draft | True | False | 1 | False | Down |  | None | Condensing | Two-Stage Modulating |  | 1 | Standard |  | 100000 | 97000 |  |  | 97000 | 420 | 95 | 78 | [8 empty] | Federally-Regulated Consumer Product | 06/11/2018 |  | 10/12/2018
International Comfort Products | ICP Commercial | G9MVE1202422A | Natural Gas | Induced Draft | True | False | 1 | False | Horizontal |  | None | Condensing | Two-Stage Modulating |  | 1 | Standard |  | 120000 | 117000 |  |  | 110100 | 628 | 96 | 78 | [8 empty] | Federally-Regulated Consumer Product | 10/18/2017 |  | 10/12/2018
International Comfort Products | ICP Commercial | G9MVE1202422A | Natural Gas | Induced Draft | True | False | 1 | False | Up |  | None | Condensing | Two-Stage Modulating |  | 1 | Standard |  | 120000 | 117000 |  |  | 110100 | 628 | 96 | 78 | [8 empty] | Federally-Regulated Consumer Product | 10/18/2017 |  | 10/12/2018
International Comfort Products | ICP Commercial | G9MVE1202422A*D | Natural Gas | Induced Draft | True | False | 1 | False | Down |  | None | Condensing | Two-Stage Modulating |  | 1 | Standard |  | 120000 | 116000 |  |  | 111000 | 628 | 95 | 78 | [8 empty] | Federally-Regulated Consumer Product | 06/11/2018 |  | 10/12/2018
International Comfort Products | ICP Commercial | G9MXE0261410A | Natural Gas | Induced Draft | True | False | 1 | False | Horizontal |  | None | Condensing | Single-Stage |  | 0.33 | Standard |  | 26000 | 25000 |  |  | 24000 | 127 | 96 | 78 | [8 empty] | Federally-Regulated Consumer Product | 06/11/2018 |  | 10/12/2018
International Comfort Products | ICP Commercial | G9MXE0261410A | Natural Gas | Induced Draft | True | False | 1 | False | Up |  | None | Condensing | Single-Stage |  | 0.33 | Standard |  | 26000 | 25000 |  |  | 24000 | 127 | 96 | 78 | [8 empty] | Federally-Regulated Consumer Product | 06/11/2018 |  | 10/12/2018
International Comfort Products | ICP Commercial | G9MXE0261410A*D | Natural Gas | Induced Draft | True | False | 1 | False | Down |  | None | Condensing | Single-Stage |  | 0.33 | Standard |  | 26000 | 25000 |  |  | 25000 | 128 | 95 | 78 | [8 empty] | Federally-Regulated Consumer Product | 06/11/2018 |  | 10/12/2018
International Comfort Products | ICP Commercial | G9MXE0401410A | Natural Gas | Induced Draft | True | False | 1 | False | Horizontal |  | None | Condensing | Single-Stage |  | 0.5 | Standard |  | 40000 | 39000 |  |  | 32000 | 193 | 96 | 78 | [8 empty] | Federally-Regulated Consumer Product | 06/11/2018 |  | 10/12/2018
International Comfort Products | ICP Commercial | G9MXE0401410A | Natural Gas | Induced Draft | True | False | 1 | False | Up |  | None | Condensing | Single-Stage |  | 0.5 | Standard |  | 40000 | 39000 |  |  | 32000 | 193 | 96 | 78 | [8 empty] | Federally-Regulated Consumer Product | 06/11/2018 |  | 10/12/2018
International Comfort Products | ICP Commercial | G9MXE0401410A*D | Natural Gas | Induced Draft | True | False | 1 | False | Down |  | None | Condensing | Single-Stage |  | 0.5 | Standard |  | 40000 | 39000 |  |  | 33000 | 188 | 95 | 78 | [8 empty] | Federally-Regulated Consumer Product | 06/11/2018 |  | 10/12/2018
International Comfort Products | ICP Commercial | G9MXE0401712A | Natural Gas | Induced Draft | True | False | 1 | False | Horizontal |  | None | Condensing | Single-Stage |  | 0.5 | Standard |  | 40000 | 39000 |  |  | 32000 | 173 | 96 | 78 | [8 empty] | Federally-Regulated Consumer Product | 06/11/2018 |  | 10/12/2018
International Comfort Products | ICP Commercial | G9MXE0401712A | Natural Gas | Induced Draft | True | False | 1 | False | Up |  | None | Condensing | Single-Stage |  | 0.5 | Standard |  | 40000 | 39000 |  |  | 32000 | 173 | 96 | 78 | [8 empty] | Federally-Regulated Consumer Product | 06/11/2018 |  | 10/12/2018
International Comfort Products | ICP Commercial | G9MXE0401712A*D | Natural Gas | Induced Draft | True | False | 1 | False | Down |  | None | Condensing | Single-Stage |  | 0.5 | Standard |  | 40000 | 39000 |  |  | 33000 | 183 | 95 | 78 | [8 empty] | Federally-Regulated Consumer Product | 06/11/2018 |  | 10/12/2018
International Comfort Products | ICP Commercial | G9MXE0601412A | Natural Gas | Induced Draft | True | False | 1 | False | Horizontal |  | None | Condensing | Single-Stage |  | 0.5 | Standard |  | 60000 | 58000 |  |  | 49000 | 304 | 95.5 | 78 | [8 empty] | Federally-Regulated Consumer Product | 06/11/2018 |  | 10/12/2018
International Comfort Products | ICP Commercial | G9MXE0601412A | Natural Gas | Induced Draft | True | False | 1 | False | Up |  | None | Condensing | Single-Stage |  | 0.5 | Standard |  | 60000 | 58000 |  |  | 49000 | 304 | 95.5 | 78 | [8 empty] | Federally-Regulated Consumer Product | 06/11/2018 |  | 10/12/2018
International Comfort Products | ICP Commercial | G9MXE0601412A**D | Natural Gas | Induced Draft | True | False | 1 | True | Down |  | None | Condensing | Single-Stage |  | 0.5 | Standard |  | 60000 | 58000 |  |  | 49000 | 344 | 95 | 75 | [8 empty] | Federally-Regulated Consumer Product | 05/01/2018 |  | 10/12/2018
International Comfort Products | ICP Commercial | G9MXE0601412A*D | Natural Gas | Induced Draft | True | False | 1 | False | Down |  | None | Condensing | Single-Stage |  | 0.5 | Standard |  | 60000 | 58000 |  |  | 49000 | 344 | 95 | 78 | [8 empty] | Federally-Regulated Consumer Product | 06/11/2018 |  | 10/12/2018
International Comfort Products | ICP Commercial | G9MXE0601714A | Natural Gas | Induced Draft | True | False | 1 | False | Horizontal |  | None | Condensing | Single-Stage |  | 0.75 | Standard |  | 60000 | 58000 |  |  | 49000 | 253 | 96 | 78 | [8 empty] | Federally-Regulated Consumer Product | 06/11/2018 |  | 10/12/2018
International Comfort Products | ICP Commercial | G9MXE0601714A | Natural Gas | Induced Draft | True | False | 1 | False | Up |  | None | Condensing | Single-Stage |  | 0.75 | Standard |  | 60000 | 58000 |  |  | 49000 | 253 | 96 | 78 | [8 empty] | Federally-Regulated Consumer Product | 06/11/2018 |  | 10/12/2018
International Comfort Products | ICP Commercial | G9MXE0601714A*D | Natural Gas | Induced Draft | True | False | 1 | False | Down |  | None | Condensing | Single-Stage |  | 0.75 | Standard |  | 60000 | 58000 |  |  | 49000 | 263 | 95 | 78 | [8 empty] | Federally-Regulated Consumer Product | 06/11/2018 |  | 10/12/2018
International Comfort Products | ICP Commercial | G9MXE0801716A | Natural Gas | Induced Draft | True | False | 1 | False | Horizontal |  | None | Condensing | Single-Stage |  | 0.75 | Standard |  | 80000 | 78000 |  |  | 81000 | 481 | 96 | 78 | [8 empty] | Federally-Regulated Consumer Product | 06/11/2018 |  | 10/12/2018
International Comfort Products | ICP Commercial | G9MXE0801716A | Natural Gas | Induced Draft | True | False | 1 | False | Up |  | None | Condensing | Single-Stage |  | 0.75 | Standard |  | 80000 | 78000 |  |  | 81000 | 481 | 96 | 78 | [8 empty] | Federally-Regulated Consumer Product | 06/11/2018 |  | 10/12/2018
International Comfort Products | ICP Commercial | G9MXE0801716A*D | Natural Gas | Induced Draft | True | False | 1 | False | Down |  | None | Condensing | Single-Stage |  | 0.75 | Standard |  | 80000 | 78000 |  |  | 82000 | 558 | 95 | 78 | [8 empty] | Federally-Regulated Consumer Product | 06/11/2018 |  | 10/12/2018
International Comfort Products | ICP Commercial | G9MXE0802120A | Natural Gas | Induced Draft | True | False | 1 | False | Horizontal |  | None | Condensing | Single-Stage |  | 1 | Standard |  | 80000 | 78000 |  |  | 82000 | 442 | 96 | 78 | [8 empty] | Federally-Regulated Consumer Product | 06/11/2018 |  | 10/12/2018
International Comfort Products | ICP Commercial | G9MXE0802120A | Natural Gas | Induced Draft | True | False | 1 | False | Up |  | None | Condensing | Single-Stage |  | 1 | Standard |  | 80000 | 78000 |  |  | 82000 | 442 | 96 | 78 | [8 empty] | Federally-Regulated Consumer Product | 06/11/2018 |  | 10/12/2018
International Comfort Products | ICP Commercial | G9MXE0802120A*D | Natural Gas | Induced Draft | True | False | 1 | False | Down |  | None | Condensing | Single-Stage |  | 1 | Standard |  | 80000 | 78000 |  |  | 83000 | 418 | 95 | 78 | [8 empty] | Federally-Regulated Consumer Product | 06/11/2018 |  | 10/12/2018
International Comfort Products | ICP Commercial | G9MXE1002120A | Natural Gas | Induced Draft | True | False | 1 | False | Horizontal |  | None | Condensing | Single-Stage |  | 1 | Standard |  | 100000 | 97000 |  |  | 98000 | 581 | 96 | 78 | [8 empty] | Federally-Regulated Consumer Product | 06/11/2018 |  | 10/12/2018
International Comfort Products | ICP Commercial | G9MXE1002120A | Natural Gas | Induced Draft | True | False | 1 | False | Up |  | None | Condensing | Single-Stage |  | 1 | Standard |  | 100000 | 97000 |  |  | 98000 | 581 | 96 | 78 | [8 empty] | Federally-Regulated Consumer Product | 06/11/2018 |  | 10/12/2018
International Comfort Products | ICP Commercial | G9MXE1002120A*D | Natural Gas | Induced Draft | True | False | 1 | False | Down |  | None | Condensing | Single-Stage |  | 1 | Standard |  | 100000 | 97000 |  |  | 99000 | 614 | 95 | 78 | [8 empty] | Federally-Regulated Consumer Product | 06/11/2018 |  | 10/12/2018
International Comfort Products | ICP Commercial | G9MXE1202422A | Natural Gas | Induced Draft | True | False | 1 | False | Horizontal |  | None | Condensing | Single-Stage |  | 1 | Standard |  | 120000 | 117000 |  |  | 113000 | 988 | 96 | 78 | [8 empty] | Federally-Regulated Consumer Product | 06/11/2018 |  | 10/12/2018
International Comfort Products | ICP Commercial | G9MXE1202422A | Natural Gas | Induced Draft | True | False | 1 | False | Up |  | None | Condensing | Single-Stage |  | 1 | Standard |  | 120000 | 117000 |  |  | 113000 | 988 | 96 | 78 | [8 empty] | Federally-Regulated Consumer Product | 06/11/2018 |  | 10/12/2018
International Comfort Products | ICP Commercial | G9MXE1202422A**D | Natural Gas | Induced Draft | True | False | 1 | True | Down |  | None | Condensing | Single-Stage |  | 1 | Standard |  | 120000 | 116000 |  |  | 114500 | 1047 | 95 | 75 | [8 empty] | Federally-Regulated Consumer Product | 10/18/2017 |  | 10/12/2018
International Comfort Products | ICP Commercial | G9MXE1202422A*D | Natural Gas | Induced Draft | True | False | 1 | False | Down |  | None | Condensing | Single-Stage |  | 1 | Standard |  | 120000 | 116000 |  |  | 114000 | 1047 | 95 | 78 | [8 empty] | Federally-Regulated Consumer Product | 06/11/2018 |  | 10/12/2018
International Comfort Products | ICP Commercial | G9MXT0401410A | Natural Gas | Induced Draft | True | False | 1 | False | Horizontal |  | None | Condensing | Two-Stage Modulating |  | 0.5 | Standard |  | 40000 | 39000 |  |  | 32000 | 166 | 96 | 78 | [8 empty] | Federally-Regulated Consumer Product | 06/11/2018 |  | 10/12/2018
International Comfort Products | ICP Commercial | G9MXT0401410A | Natural Gas | Induced Draft | True | False | 1 | False | Up |  | None | Condensing | Two-Stage Modulating |  | 0.5 | Standard |  | 40000 | 39000 |  |  | 32000 | 166 | 96 | 78 | [8 empty] | Federally-Regulated Consumer Product | 06/11/2018 |  | 10/12/2018
International Comfort Products | ICP Commercial | G9MXT0401410A*D | Natural Gas | Induced Draft | True | False | 1 | False | Down |  | None | Condensing | Two-Stage Modulating |  | 0.5 | Standard |  | 40000 | 39000 |  |  | 32000 | 179 | 95 | 78 | [8 empty] | Federally-Regulated Consumer Product | 06/11/2018 |  | 10/12/2018
International Comfort Products | ICP Commercial | G9MXT0401712A* | Natural Gas | Induced Draft | True | False | 1 | False | Horizontal |  | None | Condensing | Two-Stage Modulating |  | 0.5 | Standard |  | 40000 | 39000 |  |  | 32500 | 144 | 96 | 78 | [8 empty] | Federally-Regulated Consumer Product | 10/18/2017 |  | 10/12/2018
International Comfort Products | ICP Commercial | G9MXT0401712A* | Natural Gas | Induced Draft | True | False | 1 | False | Up |  | None | Condensing | Two-Stage Modulating |  | 0.5 | Standard |  | 40000 | 39000 |  |  | 32500 | 144 | 96 | 78 | [8 empty] | Federally-Regulated Consumer Product | 10/18/2017 |  | 10/12/2018
International Comfort Products | ICP Commercial | G9MXT0401712A*D | Natural Gas | Induced Draft | True | False | 1 | False | Down |  | None | Condensing | Two-Stage Modulating |  | 0.5 | Standard |  | 40000 | 39000 |  |  | 32000 | 150 | 95 | 78 | [8 empty] | Federally-Regulated Consumer Product | 06/11/2018 |  | 10/12/2018
International Comfort Products | ICP Commercial | G9MXT0601412A* | Natural Gas | Induced Draft | True | False | 1 | False | Horizontal |  | None | Condensing | Two-Stage Modulating |  | 0.5 | Standard |  | 60000 | 58000 |  |  | 48800 | 248 | 95 | 78 | [8 empty] | Federally-Regulated Consumer Product | 10/18/2017 |  | 10/12/2018
International Comfort Products | ICP Commercial | G9MXT0601412A* | Natural Gas | Induced Draft | True | False | 1 | False | Up |  | None | Condensing | Two-Stage Modulating |  | 0.5 | Standard |  | 60000 | 58000 |  |  | 48800 | 248 | 95 | 78 | [8 empty] | Federally-Regulated Consumer Product | 10/18/2017 |  | 10/12/2018
International Comfort Products | ICP Commercial | G9MXT0601412A*D | Natural Gas | Induced Draft | True | False | 1 | False | Down |  | None | Condensing | Two-Stage Modulating |  | 0.5 | Standard |  | 60000 | 58000 |  |  | 48000 | 255 | 95 | 78 | [8 empty] | Federally-Regulated Consumer Product | 06/11/2018 |  | 10/12/2018
International Comfort Products | ICP Commercial | G9MXT0601714A | Natural Gas | Induced Draft | True | False | 1 | False | Horizontal |  | None | Condensing | Two-Stage Modulating |  | 0.75 | Standard |  | 60000 | 58000 |  |  | 48000 | 188 | 96 | 78 | [8 empty] | Federally-Regulated Consumer Product | 06/11/2018 |  | 10/12/2018
International Comfort Products | ICP Commercial | G9MXT0601714A | Natural Gas | Induced Draft | True | False | 1 | False | Up |  | None | Condensing | Two-Stage Modulating |  | 0.75 | Standard |  | 60000 | 58000 |  |  | 48000 | 188 | 96 | 78 | [8 empty] | Federally-Regulated Consumer Product | 06/11/2018 |  | 10/12/2018
International Comfort Products | ICP Commercial | G9MXT0601714A*D | Natural Gas | Induced Draft | True | False | 1 | False | Down |  | None | Condensing | Two-Stage Modulating |  | 0.75 | Standard |  | 60000 | 58000 |  |  | 49000 | 194 | 95 | 78 | [8 empty] | Federally-Regulated Consumer Product | 06/11/2018 |  | 10/12/2018
International Comfort Products | ICP Commercial | G9MXT0801716A | Natural Gas | Induced Draft | True | False | 1 | False | Horizontal |  | None | Condensing | Two-Stage Modulating |  | 0.75 | Standard |  | 80000 | 78000 |  |  | 80000 | 368 | 96 | 78 | [8 empty] | Federally-Regulated Consumer Product | 06/11/2018 |  | 10/12/2018
International Comfort Products | ICP Commercial | G9MXT0801716A | Natural Gas | Induced Draft | True | False | 1 | False | Up |  | None | Condensing | Two-Stage Modulating |  | 0.75 | Standard |  | 80000 | 78000 |  |  | 80000 | 368 | 96 | 78 | [8 empty] | Federally-Regulated Consumer Product | 06/11/2018 |  | 10/12/2018
International Comfort Products | ICP Commercial | G9MXT0801716A*D | Natural Gas | Induced Draft | True | False | 1 | False | Down |  | None | Condensing | Two-Stage Modulating |  | 0.75 | Standard |  | 80000 | 77000 |  |  | 80000 | 410 | 95 | 78 | [8 empty] | Federally-Regulated Consumer Product | 06/11/2018 |  | 10/12/2018
International Comfort Products | ICP Commercial | G9MXT0802120A | Natural Gas | Induced Draft | True | False | 1 | False | Horizontal |  | None | Condensing | Two-Stage Modulating |  | 1 | Standard |  | 80000 | 78000 |  |  | 80000 | 315 | 96 | 78 | [8 empty] | Federally-Regulated Consumer Product | 06/11/2018 |  | 10/12/2018
International Comfort Products | ICP Commercial | G9MXT0802120A | Natural Gas | Induced Draft | True | False | 1 | False | Up |  | None | Condensing | Two-Stage Modulating |  | 1 | Standard |  | 80000 | 78000 |  |  | 80000 | 315 | 96 | 78 | [8 empty] | Federally-Regulated Consumer Product | 06/11/2018 |  | 10/12/2018
International Comfort Products | ICP Commercial | G9MXT0802120A*D | Natural Gas | Induced Draft | True | False | 1 | False | Down |  | None | Condensing | Two-Stage Modulating |  | 1 | Standard |  | 80000 | 76000 |  |  | 65000 | 261 | 95 | 78 | [8 empty] | Federally-Regulated Consumer Product | 06/11/2018 |  | 10/12/2018
International Comfort Products | ICP Commercial | G9MXT1002120A | Natural Gas | Induced Draft | True | False | 1 | False | Horizontal |  | None | Condensing | Two-Stage Modulating |  | 1 | Standard |  | 100000 | 97000 |  |  | 96000 | 433 | 96 | 78 | [8 empty] | Federally-Regulated Consumer Product | 06/11/2018 |  | 10/12/2018
International Comfort Products | ICP Commercial | G9MXT1002120A | Natural Gas | Induced Draft | True | False | 1 | False | Up |  | None | Condensing | Two-Stage Modulating |  | 1 | Standard |  | 100000 | 97000 |  |  | 96000 | 433 | 96 | 78 | [8 empty] | Federally-Regulated Consumer Product | 06/11/2018 |  | 10/12/2018
International Comfort Products | ICP Commercial | G9MXT1002120A*D | Natural Gas | Induced Draft | True | False | 1 | False | Down |  | None | Condensing | Two-Stage Modulating |  | 1 | Standard |  | 100000 | 97000 |  |  | 97000 | 420 | 95 | 78 | [8 empty] | Federally-Regulated Consumer Product | 06/11/2018 |  | 10/12/2018
International Comfort Products | ICP Commercial | G9MXT1202422A | Natural Gas | Induced Draft | True | False | 1 | False | Horizontal |  | None | Condensing | Two-Stage Modulating |  | 1 | Standard |  | 120000 | 117000 |  |  | 110000 | 599 | 96 | 78 | [8 empty] | Federally-Regulated Consumer Product | 06/11/2018 |  | 10/12/2018
International Comfort Products | ICP Commercial | G9MXT1202422A | Natural Gas | Induced Draft | True | False | 1 | False | Up |  | None | Condensing | Two-Stage Modulating |  | 1 | Standard |  | 120000 | 117000 |  |  | 110000 | 599 | 96 | 78 | [8 empty] | Federally-Regulated Consumer Product | 06/11/2018 |  | 10/12/2018
International Comfort Products | ICP Commercial | G9MXT1202422A*D | Natural Gas | Induced Draft | True | False | 1 | False | Down |  | None | Condensing | Two-Stage Modulating |  | 1 | Standard |  | 120000 | 116000 |  |  | 111000 | 628 | 95 | 78 | [8 empty] | Federally-Regulated Consumer Product | 06/11/2018 |  | 10/12/2018
International Comfort Products | ICP Commercial | N8MSL0902116 | Natural Gas | Induced Draft | True | False | 1 | False | Up |  | None | Non-Condensing | Single-Stage |  | 0.5 | Standard |  | 88000 | 71000 |  |  | 76000 | 902 | 80 | 78 | [8 empty] | Federally-Regulated Consumer Product | 05/01/2018 |  | 10/12/2018
International Comfort Products | ICP Commercial | N8MSL1552420 | Natural Gas | Induced Draft | True | False | 1 | False | Up |  | None | Non-Condensing | Single-Stage |  | 0.75 | Standard |  | 154000 | 125000 |  |  | 134000 | 1429 | 80 | 78 | [8 empty] | Federally-Regulated Consumer Product | 05/01/2018 |  | 10/12/2018
International Comfort Products | ICP Commercial | N8MSN0451408 | Natural Gas | Induced Draft | True | False | 1 | False | Down |  | None | Non-Condensing | Single-Stage |  | 0.2 | Standard |  | 44000 | 35000 |  |  | 38000 | 372 | 80 | 78 | [8 empty] | Federally-Regulated Consumer Product | 05/01/2018 |  | 10/12/2018
International Comfort Products | ICP Commercial | N8MSN0451408 | Natural Gas | Induced Draft | True | False | 1 | False | Horizontal |  | None | Non-Condensing | Single-Stage |  | 0.2 | Standard |  | 44000 | 35000 |  |  | 38000 | 372 | 80 | 78 | [8 empty] | Federally-Regulated Consumer Product | 05/01/2018 |  | 10/12/2018
International Comfort Products | ICP Commercial | N8MSN0451408 | Natural Gas | Induced Draft | True | False | 1 | False | Up |  | None | Non-Condensing | Single-Stage |  | 0.2 | Standard |  | 44000 | 35000 |  |  | 38000 | 372 | 80 | 78 | [8 empty] | Federally-Regulated Consumer Product | 05/01/2018 |  | 10/12/2018
International Comfort Products | ICP Commercial | N8MSN0701716 | Natural Gas | Induced Draft | True | False | 1 | False | Down |  | None | Non-Condensing | Single-Stage |  | 0.5 | Standard |  | 66000 | 53000 |  |  | 56000 | 845 | 80 | 78 | [8 empty] | Federally-Regulated Consumer Product | 05/01/2018 |  | 10/12/2018
International Comfort Products | ICP Commercial | N8MSN0701716 | Natural Gas | Induced Draft | True | False | 1 | False | Horizontal |  | None | Non-Condensing | Single-Stage |  | 0.5 | Standard |  | 66000 | 53000 |  |  | 56000 | 845 | 80 | 78 | [8 empty] | Federally-Regulated Consumer Product | 05/01/2018 |  | 10/12/2018
International Comfort Products | ICP Commercial | N8MSN0701716 | Natural Gas | Induced Draft | True | False | 1 | False | Up |  | None | Non-Condensing | Single-Stage |  | 0.5 | Standard |  | 66000 | 53000 |  |  | 56000 | 845 | 80 | 78 | [8 empty] | Federally-Regulated Consumer Product | 05/01/2018 |  | 10/12/2018
International Comfort Products | ICP Commercial | N8MSN0902116 | Natural Gas | Induced Draft | True | False | 1 | False | Down |  | None | Non-Condensing | Single-Stage |  | 0.5 | Standard |  | 88000 | 71000 |  |  | 76000 | 902 | 80 | 78 | [8 empty] | Federally-Regulated Consumer Product | 05/01/2018 |  | 10/12/2018
International Comfort Products | ICP Commercial | N8MSN0902116 | Natural Gas | Induced Draft | True | False | 1 | False | Horizontal |  | None | Non-Condensing | Single-Stage |  | 0.5 | Standard |  | 88000 | 71000 |  |  | 76000 | 902 | 80 | 78 | [8 empty] | Federally-Regulated Consumer Product | 05/01/2018 |  | 10/12/2018
International Comfort Products | ICP Commercial | N8MSN0902116 | Natural Gas | Induced Draft | True | False | 1 | False | Up |  | None | Non-Condensing | Single-Stage |  | 0.5 | Standard |  | 88000 | 71000 |  |  | 76000 | 902 | 80 | 78 | [8 empty] | Federally-Regulated Consumer Product | 05/01/2018 |  | 10/12/2018
International Comfort Products | ICP Commercial | N8MSN1552420 | Natural Gas | Induced Draft | True | False | 1 | False | Down |  | None | Non-Condensing | Single-Stage |  | 0.75 | Standard |  | 154000 | 125000 |  |  | 134000 | 1429 | 80 | 78 | [8 empty] | Federally-Regulated Consumer Product | 05/01/2018 |  | 10/12/2018
International Comfort Products | ICP Commercial | N8MSN1552420 | Natural Gas | Induced Draft | True | False | 1 | False | Horizontal |  | None | Non-Condensing | Single-Stage |  | 0.75 | Standard |  | 154000 | 125000 |  |  | 134000 | 1429 | 80 | 78 | [8 empty] | Federally-Regulated Consumer Product | 05/01/2018 |  | 10/12/2018
International Comfort Products | ICP Commercial | N8MSN1552420 | Natural Gas | Induced Draft | True | False | 1 | False | Up |  | None | Non-Condensing | Single-Stage |  | 0.75 | Standard |  | 154000 | 125000 |  |  | 134000 | 1429 | 80 | 78 | [8 empty] | Federally-Regulated Consumer Product | 05/01/2018 |  | 10/12/2018
International Comfort Products | ICP Commercial | N9MSE0601410A** | Natural Gas | Induced Draft | True | False | 1 | True | Horizontal |  | None | Condensing | Single-Stage |  | 0.5 | Standard |  | 60000 | 58000 |  |  | 48700 | 513 | 95.5 | 75 | [8 empty] | Federally-Regulated Consumer Product | 10/18/2017 |  | 10/12/2018
International Comfort Products | ICP Commercial | N9MSE0601410A** | Natural Gas | Induced Draft | True | False | 1 | True | Up |  | None | Condensing | Single-Stage |  | 0.5 | Standard |  | 60000 | 58000 |  |  | 48700 | 513 | 95.5 | 75 | [8 empty] | Federally-Regulated Consumer Product | 10/18/2017 |  | 10/12/2018
International Comfort Products | ICP Commercial | N9MSE1002120A**D | Natural Gas | Induced Draft | True | False | 1 | True | Down |  | None | Condensing | Single-Stage |  | 0.75 | Standard |  | 100000 | 97000 |  |  | 97200 | 1175 | 95 | 75 | [8 empty] | Federally-Regulated Consumer Product | 10/18/2017 |  | 10/12/2018
International Comfort Products | ICP Commercial | N9MSE1002120A*D | Natural Gas | Induced Draft | True | False | 1 | False | Down |  | None | Condensing | Single-Stage |  | 0.75 | Standard |  | 100000 | 97000 |  |  | 97000 | 1175 | 95 | 78 | [8 empty] | Federally-Regulated Consumer Product | 05/01/2018 |  | 10/12/2018
International Comfort Products | ICP Commercial | PDD424060K**0E* | Natural Gas | Induced Draft | True | True | 1 | False | Down |  | None | Non-Condensing | Single-Stage |  | 0.5 | Standard |  | 60000 | 49000 |  |  | 57000 | 464 | 81 | 78 | [8 empty] | Federally-Regulated Consumer Product | 05/01/2018 |  | 10/12/2018
International Comfort Products | ICP Commercial | PDD424060K**0E* | Natural Gas | Induced Draft | True | True | 1 | False | Horizontal |  | None | Non-Condensing | Single-Stage |  | 0.5 | Standard |  | 60000 | 49000 |  |  | 57000 | 464 | 81 | 78 | [8 empty] | Federally-Regulated Consumer Product | 05/01/2018 |  | 10/12/2018
International Comfort Products | ICP Commercial | PDD424060K**1E* | Natural Gas | Induced Draft | True | True | 1 | False | Down |  | None | Non-Condensing | Single-Stage |  | 0.5 | Standard |  | 60000 | 49000 |  |  | 57000 | 464 | 81 | 78 | [8 empty] | Federally-Regulated Consumer Product | 05/01/2018 |  | 10/12/2018
International Comfort Products | ICP Commercial | PDD424060K**1E* | Natural Gas | Induced Draft | True | True | 1 | False | Horizontal |  | None | Non-Condensing | Single-Stage |  | 0.5 | Standard |  | 60000 | 49000 |  |  | 57000 | 464 | 81 | 78 | [8 empty] | Federally-Regulated Consumer Product | 05/01/2018 |  | 10/12/2018
International Comfort Products | ICP Commercial | PDD430060K**1E* | Natural Gas | Induced Draft | True | True | 1 | False | Down |  | None | Non-Condensing | Single-Stage |  | 0.5 | Standard |  | 60000 | 49000 |  |  | 57000 | 464 | 81 | 78 | [8 empty] | Federally-Regulated Consumer Product | 05/01/2018 |  | 10/12/2018
International Comfort Products | ICP Commercial | PDD430060K**1E* | Natural Gas | Induced Draft | True | True | 1 | False | Horizontal |  | None | Non-Condensing | Single-Stage |  | 0.5 | Standard |  | 60000 | 49000 |  |  | 57000 | 464 | 81 | 78 | [8 empty] | Federally-Regulated Consumer Product | 05/01/2018 |  | 10/12/2018
International Comfort Products | ICP Commercial | PDS424060K**0E* | Natural Gas | Induced Draft | True | True | 1 | False | Down |  | None | Non-Condensing | Single-Stage |  | 0.5 | Standard |  | 60000 | 49000 |  |  | 57000 | 464 | 81 | 78 | [8 empty] | Federally-Regulated Consumer Product | 05/01/2018 |  | 10/12/2018
International Comfort Products | ICP Commercial | PDS424060K**0E* | Natural Gas | Induced Draft | True | True | 1 | False | Horizontal |  | None | Non-Condensing | Single-Stage |  | 0.5 | Standard |  | 60000 | 49000 |  |  | 57000 | 464 | 81 | 78 | [8 empty] | Federally-Regulated Consumer Product | 05/01/2018 |  | 10/12/2018
International Comfort Products | ICP Commercial | PDS424060K**1E* | Natural Gas | Induced Draft | True | True | 1 | False | Down |  | None | Non-Condensing | Single-Stage |  | 0.5 | Standard |  | 60000 | 49000 |  |  | 57000 | 464 | 81 | 78 | [8 empty] | Federally-Regulated Consumer Product | 05/01/2018 |  | 10/12/2018
International Comfort Products | ICP Commercial | PDS424060K**1E* | Natural Gas | Induced Draft | True | True | 1 | False | Horizontal |  | None | Non-Condensing | Single-Stage |  | 0.5 | Standard |  | 60000 | 49000 |  |  | 57000 | 464 | 81 | 78 | [8 empty] | Federally-Regulated Consumer Product | 05/01/2018 |  | 10/12/2018
International Comfort Products | ICP Commercial | PDS430040K**1E* | Natural Gas | Induced Draft | True | True | 1 | False | Down |  | None | Non-Condensing | Single-Stage |  | 0.5 | Standard |  | 40000 | 33000 |  |  | 39000 | 223 | 81 | 78 | [8 empty] | Federally-Regulated Consumer Product | 05/01/2018 |  | 10/12/2018
International Comfort Products | ICP Commercial | PDS430040K**1E* | Natural Gas | Induced Draft | True | True | 1 | False | Horizontal |  | None | Non-Condensing | Single-Stage |  | 0.5 | Standard |  | 40000 | 33000 |  |  | 39000 | 223 | 81 | 78 | [8 empty] | Federally-Regulated Consumer Product | 05/01/2018 |  | 10/12/2018
International Comfort Products | ICP Commercial | PDS430060K**1E* | Natural Gas | Induced Draft | True | True | 1 | False | Down |  | None | Non-Condensing | Single-Stage |  | 0.5 | Standard |  | 60000 | 49000 |  |  | 57000 | 464 | 81 | 78 | [8 empty] | Federally-Regulated Consumer Product | 05/01/2018 |  | 10/12/2018
International Comfort Products | ICP Commercial | PDS430060K**1E* | Natural Gas | Induced Draft | True | True | 1 | False | Horizontal |  | None | Non-Condensing | Single-Stage |  | 0.5 | Standard |  | 60000 | 49000 |  |  | 57000 | 464 | 81 | 78 | [8 empty] | Federally-Regulated Consumer Product | 05/01/2018 |  | 10/12/2018
International Comfort Products | ICP Commercial | PGD424040K**0E* | Natural Gas | Induced Draft | True | True | 1 | False | Down |  | None | Non-Condensing | Single-Stage |  | 0.5 | Standard |  | 40000 | 33000 |  |  | 39000 | 221 | 81 | 78 | [8 empty] | Federally-Regulated Consumer Product | 05/01/2018 |  | 10/12/2018
International Comfort Products | ICP Commercial | PGD424040K**0E* | Natural Gas | Induced Draft | True | True | 1 | False | Horizontal |  | None | Non-Condensing | Single-Stage |  | 0.5 | Standard |  | 40000 | 33000 |  |  | 39000 | 221 | 81 | 78 | [8 empty] | Federally-Regulated Consumer Product | 05/01/2018 |  | 10/12/2018
International Comfort Products | ICP Commercial | PGD424040K**1E* | Natural Gas | Induced Draft | True | True | 1 | False | Down |  | None | Non-Condensing | Single-Stage |  | 0.5 | Standard |  | 40000 | 33000 |  |  | 39000 | 221 | 81 | 78 | [8 empty] | Federally-Regulated Consumer Product | 05/01/2018 |  | 10/12/2018
International Comfort Products | ICP Commercial | PGD424040K**1E* | Natural Gas | Induced Draft | True | True | 1 | False | Horizontal |  | None | Non-Condensing | Single-Stage |  | 0.5 | Standard |  | 40000 | 33000 |  |  | 39000 | 221 | 81 | 78 | [8 empty] | Federally-Regulated Consumer Product | 05/01/2018 |  | 10/12/2018
International Comfort Products | ICP Commercial | PGD430040K**0E* | Natural Gas | Induced Draft | True | True | 1 | False | Down |  | None | Non-Condensing | Single-Stage |  | 0.5 | Standard |  | 40000 | 33000 |  |  | 39000 | 221 | 81 | 78 | [8 empty] | Federally-Regulated Consumer Product | 05/01/2018 |  | 10/12/2018
International Comfort Products | ICP Commercial | PGD430040K**0E* | Natural Gas | Induced Draft | True | True | 1 | False | Horizontal |  | None | Non-Condensing | Single-Stage |  | 0.5 | Standard |  | 40000 | 33000 |  |  | 39000 | 221 | 81 | 78 | [8 empty] | Federally-Regulated Consumer Product | 05/01/2018 |  | 10/12/2018
International Comfort Products | ICP Commercial | PGD436090K**1E* | Natural Gas | Induced Draft | True | True | 1 | False | Down |  | None | Non-Condensing | Single-Stage |  | 0.75 | Standard |  | 90000 | 73000 |  |  | 76000 | 666 | 81 | 78 | [8 empty] | Federally-Regulated Consumer Product | 05/01/2018 |  | 10/12/2018
International Comfort Products | ICP Commercial | PGD436090K**1E* | Natural Gas | Induced Draft | True | True | 1 | False | Horizontal |  | None | Non-Condensing | Single-Stage |  | 0.75 | Standard |  | 90000 | 73000 |  |  | 76000 | 666 | 81 | 78 | [8 empty] | Federally-Regulated Consumer Product | 05/01/2018 |  | 10/12/2018
International Comfort Products | ICP Commercial | PGD448115K**1E* | Natural Gas | Induced Draft | True | True | 1 | False | Down |  | None | Non-Condensing | Single-Stage |  | 1 | Standard |  | 115000 | 94000 |  |  | 113000 | 1309 | 81 | 78 | [8 empty] | Federally-Regulated Consumer Product | 05/01/2018 |  | 10/12/2018
International Comfort Products | ICP Commercial | PGD448115K**1E* | Natural Gas | Induced Draft | True | True | 1 | False | Horizontal |  | None | Non-Condensing | Single-Stage |  | 1 | Standard |  | 115000 | 94000 |  |  | 113000 | 1309 | 81 | 78 | [8 empty] | Federally-Regulated Consumer Product | 05/01/2018 |  | 10/12/2018
International Comfort Products | ICP Commercial | PGS436090K**0E* | Natural Gas | Induced Draft | True | True | 1 | False | Down |  | None | Non-Condensing | Single-Stage |  | 0.75 | Standard |  | 90000 | 73000 |  |  | 76000 | 666 | 81 | 78 | [8 empty] | Federally-Regulated Consumer Product | 05/01/2018 |  | 10/12/2018
International Comfort Products | ICP Commercial | PGS436090K**0E* | Natural Gas | Induced Draft | True | True | 1 | False | Horizontal |  | None | Non-Condensing | Single-Stage |  | 0.75 | Standard |  | 90000 | 73000 |  |  | 76000 | 666 | 81 | 78 | [8 empty] | Federally-Regulated Consumer Product | 05/01/2018 |  | 10/12/2018
International Comfort Products | ICP Commercial | PGS460115K**0E* | Natural Gas | Induced Draft | True | True | 1 | False | Down |  | None | Non-Condensing | Single-Stage |  | 1 | Standard |  | 115000 | 94000 |  |  | 114000 | 1184 | 81 | 78 | [8 empty] | Federally-Regulated Consumer Product | 05/01/2018 |  | 10/12/2018
International Comfort Products | ICP Commercial | PGS460115K**0E* | Natural Gas | Induced Draft | True | True | 1 | False | Horizontal |  | None | Non-Condensing | Single-Stage |  | 1 | Standard |  | 115000 | 94000 |  |  | 114000 | 1184 | 81 | 78 | [8 empty] | Federally-Regulated Consumer Product | 05/01/2018 |  | 10/12/2018
International Comfort Products | ICP Commercial | RGH036KS* | Natural Gas | Induced Draft | True | True | 1 | False | Down |  | None | Non-Condensing | Single-Stage |  | 1.2 | Standard |  | 65000 | 53000 |  |  | 79000 | 448 | 81 | 78 | [8 empty] | Federally-Regulated Consumer Product | 05/01/2018 |  | 10/12/2018
International Comfort Products | ICP Commercial | RGH036KS* | Natural Gas | Induced Draft | True | True | 1 | False | Horizontal |  | None | Non-Condensing | Single-Stage |  | 1.2 | Standard |  | 65000 | 53000 |  |  | 79000 | 448 | 81 | 78 | [8 empty] | Federally-Regulated Consumer Product | 05/01/2018 |  | 10/12/2018
International Comfort Products | ICP Commercial | RGX036KE* | Natural Gas | Induced Draft | True | True | 1 | False | Down |  | None | Non-Condensing | Single-Stage |  | 1.2 | Standard |  | 90000 | 73000 |  |  | 79000 | 448 | 81.2 | 78 | [8 empty] | Federally-Regulated Consumer Product | 05/01/2018 |  | 10/12/2018
International Comfort Products | ICP Commercial | RGX036KE* | Natural Gas | Induced Draft | True | True | 1 | False | Horizontal |  | None | Non-Condensing | Single-Stage |  | 1.2 | Standard |  | 90000 | 73000 |  |  | 79000 | 448 | 81.2 | 78 | [8 empty] | Federally-Regulated Consumer Product | 05/01/2018 |  | 10/12/2018
International Comfort Products | Keeprite | G9MAE0601714A | LPG | Induced Draft | True | False | 1 | False | Horizontal |  | None | Condensing | Step Modulating |  | 0.5 | Standard |  | 60000 | 59000 |  |  | 47000 | 153 | 97 | 78 | [8 empty] | Federally-Regulated Consumer Product | 06/11/2018 |  | 10/12/2018
International Comfort Products | Keeprite | G9MAE0601714A | LPG | Induced Draft | True | False | 1 | False | Up |  | None | Condensing | Step Modulating |  | 0.5 | Standard |  | 60000 | 59000 |  |  | 47000 | 153 | 97 | 78 | [8 empty] | Federally-Regulated Consumer Product | 06/11/2018 |  | 10/12/2018
International Comfort Products | Keeprite | G9MAE0601714A*D | LPG | Induced Draft | True | False | 1 | False | Down |  | None | Condensing | Step Modulating |  | 0.5 | Standard |  | 60000 | 58000 |  |  | 47000 | 173 | 95 | 78 | [8 empty] | Federally-Regulated Consumer Product | 06/11/2018 |  | 10/12/2018
International Comfort Products | Keeprite | G9MAE0602120A | LPG | Induced Draft | True | False | 1 | False | Horizontal |  | None | Condensing | Step Modulating |  | 1 | Standard |  | 61000 | 60000 |  |  | 62000 | 354 | 98 | 78 | [8 empty] | Federally-Regulated Consumer Product | 06/11/2018 |  | 10/12/2018
International Comfort Products | Keeprite | G9MAE0602120A | LPG | Induced Draft | True | False | 1 | False | Up |  | None | Condensing | Step Modulating |  | 1 | Standard |  | 61000 | 60000 |  |  | 62000 | 354 | 98 | 78 | [8 empty] | Federally-Regulated Consumer Product | 06/11/2018 |  | 10/12/2018
International Comfort Products | Keeprite | G9MAE0602120A*D | LPG | Induced Draft | True | False | 1 | False | Down |  | None | Condensing | Step Modulating |  | 1 | Standard |  | 61000 | 59000 |  |  | 47000 | 229 | 96.7 | 78 | [8 empty] | Federally-Regulated Consumer Product | 06/11/2018 |  | 10/12/2018
International Comfort Products | Keeprite | G9MAE0801714A | LPG | Induced Draft | True | False | 1 | False | Horizontal |  | None | Condensing | Step Modulating |  | 0.5 | Standard |  | 80000 | 78000 |  |  | 77000 | 458 | 97 | 78 | [8 empty] | Federally-Regulated Consumer Product | 06/11/2018 |  | 10/12/2018
International Comfort Products | Keeprite | G9MAE0801714A | LPG | Induced Draft | True | False | 1 | False | Up |  | None | Condensing | Step Modulating |  | 0.5 | Standard |  | 80000 | 78000 |  |  | 77000 | 458 | 97 | 78 | [8 empty] | Federally-Regulated Consumer Product | 06/11/2018 |  | 10/12/2018
International Comfort Products | Keeprite | G9MAE0801714A*D | LPG | Induced Draft | True | False | 1 | False | Down |  | None | Condensing | Step Modulating |  | 0.5 | Standard |  | 80000 | 77000 |  |  | 80000 | 383 | 95 | 78 | [8 empty] | Federally-Regulated Consumer Product | 06/11/2018 |  | 10/12/2018
International Comfort Products | Keeprite | G9MAE0802120A | LPG | Induced Draft | True | False | 1 | False | Horizontal |  | None | Condensing | Step Modulating |  | 1 | Standard |  | 80000 | 78000 |  |  | 79000 | 352 | 97 | 78 | [8 empty] | Federally-Regulated Consumer Product | 06/11/2018 |  | 10/12/2018
International Comfort Products | Keeprite | G9MAE0802120A | LPG | Induced Draft | True | False | 1 | False | Up |  | None | Condensing | Step Modulating |  | 1 | Standard |  | 80000 | 78000 |  |  | 79000 | 352 | 97 | 78 | [8 empty] | Federally-Regulated Consumer Product | 06/11/2018 |  | 10/12/2018
International Comfort Products | Keeprite | G9MAE0802120A*D | LPG | Induced Draft | True | False | 1 | False | Down |  | None | Condensing | Step Modulating |  | 1 | Standard |  | 80000 | 77000 |  |  | 81000 | 346 | 95 | 78 | [8 empty] | Federally-Regulated Consumer Product | 06/11/2018 |  | 10/12/2018
International Comfort Products | Keeprite | G9MAE1002122A | LPG | Induced Draft | True | False | 1 | False | Horizontal |  | None | Condensing | Step Modulating |  | 1 | Standard |  | 100000 | 98000 |  |  | 95000 | 378 | 97 | 78 | [8 empty] | Federally-Regulated Consumer Product | 06/11/2018 |  | 10/12/2018
International Comfort Products | Keeprite | G9MAE1002122A | LPG | Induced Draft | True | False | 1 | False | Up |  | None | Condensing | Step Modulating |  | 1 | Standard |  | 100000 | 98000 |  |  | 95000 | 378 | 97 | 78 | [8 empty] | Federally-Regulated Consumer Product | 06/11/2018 |  | 10/12/2018
International Comfort Products | Keeprite | G9MAE1002122A*D | LPG | Induced Draft | True | False | 1 | False | Down |  | None | Condensing | Step Modulating |  | 1 | Standard |  | 100000 | 96000 |  |  | 97000 | 368 | 95 | 78 | [8 empty] | Federally-Regulated Consumer Product | 06/11/2018 |  | 10/12/2018
International Comfort Products | Keeprite | G9MAE1202422A | LPG | Induced Draft | True | False | 1 | False | Horizontal |  | None | Condensing | Step Modulating |  | 1 | Standard |  | 120000 | 117000 |  |  | 109000 | 504 | 97 | 78 | [8 empty] | Federally-Regulated Consumer Product | 06/11/2018 |  | 10/12/2018
International Comfort Products | Keeprite | G9MAE1202422A | LPG | Induced Draft | True | False | 1 | False | Up |  | None | Condensing | Step Modulating |  | 1 | Standard |  | 120000 | 117000 |  |  | 109000 | 504 | 97 | 78 | [8 empty] | Federally-Regulated Consumer Product | 06/11/2018 |  | 10/12/2018
International Comfort Products | Keeprite | G9MAE1202422A*D | LPG | Induced Draft | True | False | 1 | False | Down |  | None | Condensing | Step Modulating |  | 1 | Standard |  | 120000 | 115000 |  |  | 113000 | 488 | 95 | 78 | [8 empty] | Federally-Regulated Consumer Product | 06/11/2018 |  | 10/12/2018
International Comfort Products | Keeprite | G9MVE0401410A | LPG | Induced Draft | True | False | 1 | False | Horizontal |  | None | Condensing | Two-Stage Modulating |  | 0.5 | Standard |  | 40000 | 39000 |  |  | 32300 | 175 | 96 | 78 | [8 empty] | Federally-Regulated Consumer Product | 10/18/2017 |  | 10/12/2018
International Comfort Products | Keeprite | G9MVE0401410A | LPG | Induced Draft | True | False | 1 | False | Up |  | None | Condensing | Two-Stage Modulating |  | 0.5 | Standard |  | 40000 | 39000 |  |  | 32300 | 175 | 96 | 78 | [8 empty] | Federally-Regulated Consumer Product | 10/18/2017 |  | 10/12/2018
International Comfort Products | Keeprite | G9MVE0401410A*D | LPG | Induced Draft | True | False | 1 | False | Down |  | None | Condensing | Two-Stage Modulating |  | 0.5 | Standard |  | 40000 | 39000 |  |  | 32000 | 179 | 95 | 78 | [8 empty] | Federally-Regulated Consumer Product | 06/11/2018 |  | 10/12/2018
International Comfort Products | Keeprite | G9MVE0401712A | LPG | Induced Draft | True | False | 1 | False | Horizontal |  | None | Condensing | Two-Stage Modulating |  | 0.5 | Standard |  | 40000 | 39000 |  |  | 32000 | 128 | 96 | 78 | [8 empty] | Federally-Regulated Consumer Product | 06/11/2018 |  | 10/12/2018
International Comfort Products | Keeprite | G9MVE0401712A | LPG | Induced Draft | True | False | 1 | False | Up |  | None | Condensing | Two-Stage Modulating |  | 0.5 | Standard |  | 40000 | 39000 |  |  | 32000 | 128 | 96 | 78 | [8 empty] | Federally-Regulated Consumer Product | 06/11/2018 |  | 10/12/2018
International Comfort Products | Keeprite | G9MVE0401712A*D | LPG | Induced Draft | True | False | 1 | False | Down |  | None | Condensing | Two-Stage Modulating |  | 0.5 | Standard |  | 40000 | 39000 |  |  | 32000 | 150 | 95 | 78 | [8 empty] | Federally-Regulated Consumer Product | 06/11/2018 |  | 10/12/2018
International Comfort Products | Keeprite | G9MVE0601412A | LPG | Induced Draft | True | False | 1 | False | Horizontal |  | None | Condensing | Two-Stage Modulating |  | 0.5 | Standard |  | 60000 | 58000 |  |  | 48000 | 248 | 95 | 78 | [8 empty] | Federally-Regulated Consumer Product | 06/11/2018 |  | 10/12/2018
International Comfort Products | Keeprite | G9MVE0601412A | LPG | Induced Draft | True | False | 1 | False | Up |  | None | Condensing | Two-Stage Modulating |  | 0.5 | Standard |  | 60000 | 58000 |  |  | 48000 | 248 | 95 | 78 | [8 empty] | Federally-Regulated Consumer Product | 06/11/2018 |  | 10/12/2018
International Comfort Products | Keeprite | G9MVE0601412A*D | LPG | Induced Draft | True | False | 1 | False | Down |  | None | Condensing | Two-Stage Modulating |  | 0.5 | Standard |  | 60000 | 58000 |  |  | 48000 | 255 | 95 | 78 | [8 empty] | Federally-Regulated Consumer Product | 06/11/2018 |  | 10/12/2018
International Comfort Products | Keeprite | G9MVE0601714A | LPG | Induced Draft | True | False | 1 | False | Horizontal |  | None | Condensing | Two-Stage Modulating |  | 0.75 | Standard |  | 60000 | 58000 |  |  | 48600 | 194 | 96 | 78 | [8 empty] | Federally-Regulated Consumer Product | 10/18/2017 |  | 10/12/2018
International Comfort Products | Keeprite | G9MVE0601714A | LPG | Induced Draft | True | False | 1 | False | Up |  | None | Condensing | Two-Stage Modulating |  | 0.75 | Standard |  | 60000 | 58000 |  |  | 48600 | 194 | 96 | 78 | [8 empty] | Federally-Regulated Consumer Product | 10/18/2017 |  | 10/12/2018
International Comfort Products | Keeprite | G9MVE0601714A*D | LPG | Induced Draft | True | False | 1 | False | Down |  | None | Condensing | Two-Stage Modulating |  | 0.75 | Standard |  | 60000 | 58000 |  |  | 49000 | 194 | 95 | 78 | [8 empty] | Federally-Regulated Consumer Product | 06/11/2018 |  | 10/12/2018
International Comfort Products | Keeprite | G9MVE0801716A | LPG | Induced Draft | True | False | 1 | False | Horizontal |  | None | Condensing | Two-Stage Modulating |  | 0.75 | Standard |  | 80000 | 78000 |  |  | 80000 | 413 | 96 | 78 | [8 empty] | Federally-Regulated Consumer Product | 10/18/2017 |  | 10/12/2018
International Comfort Products | Keeprite | G9MVE0801716A | LPG | Induced Draft | True | False | 1 | False | Up |  | None | Condensing | Two-Stage Modulating |  | 0.75 | Standard |  | 80000 | 78000 |  |  | 80000 | 413 | 96 | 78 | [8 empty] | Federally-Regulated Consumer Product | 10/18/2017 |  | 10/12/2018
International Comfort Products | Keeprite | G9MVE0801716A*D | LPG | Induced Draft | True | False | 1 | False | Down |  | None | Condensing | Two-Stage Modulating |  | 0.75 | Standard |  | 80000 | 77000 |  |  | 80000 | 410 | 95 | 78 | [8 empty] | Federally-Regulated Consumer Product | 06/11/2018 |  | 10/12/2018
International Comfort Products | Keeprite | G9MVE0802120A*D | LPG | Induced Draft | True | False | 1 | False | Down |  | None | Condensing | Two-Stage Modulating |  | 1 | Standard |  | 80000 | 76000 |  |  | 65000 | 261 | 95 | 78 | [8 empty] | Federally-Regulated Consumer Product | 06/11/2018 |  | 10/12/2018
International Comfort Products | Keeprite | G9MVE1002120A | LPG | Induced Draft | True | False | 1 | False | Horizontal |  | None | Condensing | Two-Stage Modulating |  | 1 | Standard |  | 100000 | 97000 |  |  | 96400 | 420 | 96 | 78 | [8 empty] | Federally-Regulated Consumer Product | 10/18/2017 |  | 10/12/2018
International Comfort Products | Keeprite | G9MVE1002120A | LPG | Induced Draft | True | False | 1 | False | Up |  | None | Condensing | Two-Stage Modulating |  | 1 | Standard |  | 100000 | 97000 |  |  | 96400 | 420 | 96 | 78 | [8 empty] | Federally-Regulated Consumer Product | 10/18/2017 |  | 10/12/2018
International Comfort Products | Keeprite | G9MVE1002120A*D | LPG | Induced Draft | True | False | 1 | False | Down |  | None | Condensing | Two-Stage Modulating |  | 1 | Standard |  | 100000 | 97000 |  |  | 97000 | 420 | 95 | 78 | [8 empty] | Federally-Regulated Consumer Product | 06/11/2018 |  | 10/12/2018
International Comfort Products | Keeprite | G9MVE1202422A | LPG | Induced Draft | True | False | 1 | False | Horizontal |  | None | Condensing | Two-Stage Modulating |  | 1 | Standard |  | 120000 | 117000 |  |  | 110100 | 628 | 96 | 78 | [8 empty] | Federally-Regulated Consumer Product | 10/18/2017 |  | 10/12/2018
International Comfort Products | Keeprite | G9MVE1202422A | LPG | Induced Draft | True | False | 1 | False | Up |  | None | Condensing | Two-Stage Modulating |  | 1 | Standard |  | 120000 | 117000 |  |  | 110100 | 628 | 96 | 78 | [8 empty] | Federally-Regulated Consumer Product | 10/18/2017 |  | 10/12/2018
International Comfort Products | Keeprite | G9MVE1202422A*D | LPG | Induced Draft | True | False | 1 | False | Down |  | None | Condensing | Two-Stage Modulating |  | 1 | Standard |  | 120000 | 116000 |  |  | 111000 | 628 | 95 | 78 | [8 empty] | Federally-Regulated Consumer Product | 06/11/2018 |  | 10/12/2018
International Comfort Products | Keeprite | G9MXE0261410A | LPG | Induced Draft | True | False | 1 | False | Horizontal |  | None | Condensing | Single-Stage |  | 0.33 | Standard |  | 26000 | 25000 |  |  | 24000 | 127 | 96 | 78 | [8 empty] | Federally-Regulated Consumer Product | 06/11/2018 |  | 10/12/2018
International Comfort Products | Keeprite | G9MXE0261410A | LPG | Induced Draft | True | False | 1 | False | Up |  | None | Condensing | Single-Stage |  | 0.33 | Standard |  | 26000 | 25000 |  |  | 24000 | 127 | 96 | 78 | [8 empty] | Federally-Regulated Consumer Product | 06/11/2018 |  | 10/12/2018
International Comfort Products | Keeprite | G9MXE0261410A*D | LPG | Induced Draft | True | False | 1 | False | Down |  | None | Condensing | Single-Stage |  | 0.33 | Standard |  | 26000 | 25000 |  |  | 25000 | 128 | 95 | 78 | [8 empty] | Federally-Regulated Consumer Product | 06/11/2018 |  | 10/12/2018
International Comfort Products | Keeprite | G9MXE0401410A | LPG | Induced Draft | True | False | 1 | False | Horizontal |  | None | Condensing | Single-Stage |  | 0.5 | Standard |  | 40000 | 39000 |  |  | 32000 | 193 | 96 | 78 | [8 empty] | Federally-Regulated Consumer Product | 06/11/2018 |  | 10/12/2018
International Comfort Products | Keeprite | G9MXE0401410A | LPG | Induced Draft | True | False | 1 | False | Up |  | None | Condensing | Single-Stage |  | 0.5 | Standard |  | 40000 | 39000 |  |  | 32000 | 193 | 96 | 78 | [8 empty] | Federally-Regulated Consumer Product | 06/11/2018 |  | 10/12/2018
International Comfort Products | Keeprite | G9MXE0401410A*D | LPG | Induced Draft | True | False | 1 | False | Down |  | None | Condensing | Single-Stage |  | 0.5 | Standard |  | 40000 | 39000 |  |  | 33000 | 188 | 95 | 78 | [8 empty] | Federally-Regulated Consumer Product | 06/11/2018 |  | 10/12/2018
International Comfort Products | Keeprite | G9MXE0401712A | LPG | Induced Draft | True | False | 1 | False | Horizontal |  | None | Condensing | Single-Stage |  | 0.5 | Standard |  | 40000 | 39000 |  |  | 32000 | 173 | 96 | 78 | [8 empty] | Federally-Regulated Consumer Product | 06/11/2018 |  | 10/12/2018
International Comfort Products | Keeprite | G9MXE0401712A | LPG | Induced Draft | True | False | 1 | False | Up |  | None | Condensing | Single-Stage |  | 0.5 | Standard |  | 40000 | 39000 |  |  | 32000 | 173 | 96 | 78 | [8 empty] | Federally-Regulated Consumer Product | 06/11/2018 |  | 10/12/2018
International Comfort Products | Keeprite | G9MXE0401712A*D | LPG | Induced Draft | True | False | 1 | False | Down |  | None | Condensing | Single-Stage |  | 0.5 | Standard |  | 40000 | 39000 |  |  | 33000 | 183 | 95 | 78 | [8 empty] | Federally-Regulated Consumer Product | 06/11/2018 |  | 10/12/2018
International Comfort Products | Keeprite | G9MXE0601412A | LPG | Induced Draft | True | False | 1 | False | Horizontal |  | None | Condensing | Single-Stage |  | 0.5 | Standard |  | 60000 | 58000 |  |  | 49000 | 304 | 95.5 | 78 | [8 empty] | Federally-Regulated Consumer Product | 06/11/2018 |  | 10/12/2018
International Comfort Products | Keeprite | G9MXE0601412A | LPG | Induced Draft | True | False | 1 | False | Up |  | None | Condensing | Single-Stage |  | 0.5 | Standard |  | 60000 | 58000 |  |  | 49000 | 304 | 95.5 | 78 | [8 empty] | Federally-Regulated Consumer Product | 06/11/2018 |  | 10/12/2018
International Comfort Products | Keeprite | G9MXE0601412A**D | LPG | Induced Draft | True | False | 1 | True | Down |  | None | Condensing | Single-Stage |  | 0.5 | Standard |  | 60000 | 58000 |  |  | 49500 | 344 | 95 | 75 | [8 empty] | Federally-Regulated Consumer Product | 10/18/2017 |  | 10/12/2018
International Comfort Products | Keeprite | G9MXE0601412A*D | LPG | Induced Draft | True | False | 1 | False | Down |  | None | Condensing | Single-Stage |  | 0.5 | Standard |  | 60000 | 58000 |  |  | 49000 | 344 | 95 | 78 | [8 empty] | Federally-Regulated Consumer Product | 06/11/2018 |  | 10/12/2018
International Comfort Products | Keeprite | G9MXE0601714A | LPG | Induced Draft | True | False | 1 | False | Horizontal |  | None | Condensing | Single-Stage |  | 0.75 | Standard |  | 60000 | 58000 |  |  | 49000 | 253 | 96 | 78 | [8 empty] | Federally-Regulated Consumer Product | 06/11/2018 |  | 10/12/2018
International Comfort Products | Keeprite | G9MXE0601714A | LPG | Induced Draft | True | False | 1 | False | Up |  | None | Condensing | Single-Stage |  | 0.75 | Standard |  | 60000 | 58000 |  |  | 49000 | 253 | 96 | 78 | [8 empty] | Federally-Regulated Consumer Product | 06/11/2018 |  | 10/12/2018
International Comfort Products | Keeprite | G9MXE0601714A*D | LPG | Induced Draft | True | False | 1 | False | Down |  | None | Condensing | Single-Stage |  | 0.75 | Standard |  | 60000 | 58000 |  |  | 49000 | 263 | 95 | 78 | [8 empty] | Federally-Regulated Consumer Product | 06/11/2018 |  | 10/12/2018
International Comfort Products | Keeprite | G9MXE0801716A | LPG | Induced Draft | True | False | 1 | False | Horizontal |  | None | Condensing | Single-Stage |  | 0.75 | Standard |  | 80000 | 78000 |  |  | 81000 | 481 | 96 | 78 | [8 empty] | Federally-Regulated Consumer Product | 06/11/2018 |  | 10/12/2018
International Comfort Products | Keeprite | G9MXE0801716A | LPG | Induced Draft | True | False | 1 | False | Up |  | None | Condensing | Single-Stage |  | 0.75 | Standard |  | 80000 | 78000 |  |  | 81000 | 481 | 96 | 78 | [8 empty] | Federally-Regulated Consumer Product | 06/11/2018 |  | 10/12/2018
International Comfort Products | Keeprite | G9MXE0801716A*D | LPG | Induced Draft | True | False | 1 | False | Down |  | None | Condensing | Single-Stage |  | 0.75 | Standard |  | 80000 | 78000 |  |  | 82000 | 558 | 95 | 78 | [8 empty] | Federally-Regulated Consumer Product | 06/11/2018 |  | 10/12/2018
International Comfort Products | Keeprite | G9MXE0802120A | LPG | Induced Draft | True | False | 1 | False | Horizontal |  | None | Condensing | Single-Stage |  | 1 | Standard |  | 80000 | 78000 |  |  | 82000 | 442 | 96 | 78 | [8 empty] | Federally-Regulated Consumer Product | 06/11/2018 |  | 10/12/2018
International Comfort Products | Keeprite | G9MXE0802120A | LPG | Induced Draft | True | False | 1 | False | Up |  | None | Condensing | Single-Stage |  | 1 | Standard |  | 80000 | 78000 |  |  | 82000 | 442 | 96 | 78 | [8 empty] | Federally-Regulated Consumer Product | 06/11/2018 |  | 10/12/2018
International Comfort Products | Keeprite | G9MXE0802120A*D | LPG | Induced Draft | True | False | 1 | False | Down |  | None | Condensing | Single-Stage |  | 1 | Standard |  | 80000 | 78000 |  |  | 83000 | 418 | 95 | 78 | [8 empty] | Federally-Regulated Consumer Product | 06/11/2018 |  | 10/12/2018
International Comfort Products | Keeprite | G9MXE1002120A | LPG | Induced Draft | True | False | 1 | False | Horizontal |  | None | Condensing | Single-Stage |  | 1 | Standard |  | 100000 | 97000 |  |  | 98000 | 581 | 96 | 78 | [8 empty] | Federally-Regulated Consumer Product | 06/11/2018 |  | 10/12/2018
International Comfort Products | Keeprite | G9MXE1002120A | LPG | Induced Draft | True | False | 1 | False | Up |  | None | Condensing | Single-Stage |  | 1 | Standard |  | 100000 | 97000 |  |  | 98000 | 581 | 96 | 78 | [8 empty] | Federally-Regulated Consumer Product | 06/11/2018 |  | 10/12/2018
International Comfort Products | Keeprite | G9MXE1002120A*D | LPG | Induced Draft | True | False | 1 | False | Down |  | None | Condensing | Single-Stage |  | 1 | Standard |  | 100000 | 97000 |  |  | 99000 | 614 | 95 | 78 | [8 empty] | Federally-Regulated Consumer Product | 06/11/2018 |  | 10/12/2018
International Comfort Products | Keeprite | G9MXE1202422A | LPG | Induced Draft | True | False | 1 | False | Horizontal |  | None | Condensing | Single-Stage |  | 1 | Standard |  | 120000 | 117000 |  |  | 113000 | 988 | 96 | 78 | [8 empty] | Federally-Regulated Consumer Product | 06/11/2018 |  | 10/12/2018
International Comfort Products | Keeprite | G9MXE1202422A | LPG | Induced Draft | True | False | 1 | False | Up |  | None | Condensing | Single-Stage |  | 1 | Standard |  | 120000 | 117000 |  |  | 113000 | 988 | 96 | 78 | [8 empty] | Federally-Regulated Consumer Product | 06/11/2018 |  | 10/12/2018
International Comfort Products | Keeprite | G9MXE1202422A**D | LPG | Induced Draft | True | False | 1 | True | Down |  | None | Condensing | Single-Stage |  | 1 | Standard |  | 120000 | 116000 |  |  | 114500 | 1047 | 95 | 75 | [8 empty] | Federally-Regulated Consumer Product | 10/18/2017 |  | 10/12/2018
International Comfort Products | Keeprite | G9MXE1202422A*D | LPG | Induced Draft | True | False | 1 | False | Down |  | None | Condensing | Single-Stage |  | 1 | Standard |  | 120000 | 116000 |  |  | 114000 | 1047 | 95 | 78 | [8 empty] | Federally-Regulated Consumer Product | 06/11/2018 |  | 10/12/2018
International Comfort Products | Keeprite | G9MXT0401410A | LPG | Induced Draft | True | False | 1 | False | Horizontal |  | None | Condensing | Two-Stage Modulating |  | 0.5 | Standard |  | 40000 | 39000 |  |  | 32000 | 166 | 96 | 78 | [8 empty] | Federally-Regulated Consumer Product | 06/11/2018 |  | 10/12/2018
International Comfort Products | Keeprite | G9MXT0401410A | LPG | Induced Draft | True | False | 1 | False | Up |  | None | Condensing | Two-Stage Modulating |  | 0.5 | Standard |  | 40000 | 39000 |  |  | 32000 | 166 | 96 | 78 | [8 empty] | Federally-Regulated Consumer Product | 06/11/2018 |  | 10/12/2018
International Comfort Products | Keeprite | G9MXT0401410A*D | LPG | Induced Draft | True | False | 1 | False | Down |  | None | Condensing | Two-Stage Modulating |  | 0.5 | Standard |  | 40000 | 39000 |  |  | 32000 | 179 | 95 | 78 | [8 empty] | Federally-Regulated Consumer Product | 06/11/2018 |  | 10/12/2018
International Comfort Products | Keeprite | G9MXT0401712A* | LPG | Induced Draft | True | False | 1 | False | Horizontal |  | None | Condensing | Two-Stage Modulating |  | 0.5 | Standard |  | 40000 | 39000 |  |  | 32500 | 144 | 96 | 78 | [8 empty] | Federally-Regulated Consumer Product | 10/18/2017 |  | 10/12/2018
International Comfort Products | Keeprite | G9MXT0401712A* | LPG | Induced Draft | True | False | 1 | False | Up |  | None | Condensing | Two-Stage Modulating |  | 0.5 | Standard |  | 40000 | 39000 |  |  | 32500 | 144 | 96 | 78 | [8 empty] | Federally-Regulated Consumer Product | 10/18/2017 |  | 10/12/2018
International Comfort Products | Keeprite | G9MXT0401712A*D | LPG | Induced Draft | True | False | 1 | False | Down |  | None | Condensing | Two-Stage Modulating |  | 0.5 | Standard |  | 40000 | 39000 |  |  | 32000 | 150 | 95 | 78 | [8 empty] | Federally-Regulated Consumer Product | 06/11/2018 |  | 10/12/2018
International Comfort Products | Keeprite | G9MXT0601412A* | LPG | Induced Draft | True | False | 1 | False | Horizontal |  | None | Condensing | Two-Stage Modulating |  | 0.5 | Standard |  | 60000 | 58000 |  |  | 48800 | 248 | 95 | 78 | [8 empty] | Federally-Regulated Consumer Product | 10/18/2017 |  | 10/12/2018
International Comfort Products | Keeprite | G9MXT0601412A* | LPG | Induced Draft | True | False | 1 | False | Up |  | None | Condensing | Two-Stage Modulating |  | 0.5 | Standard |  | 60000 | 58000 |  |  | 48800 | 248 | 95 | 78 | [8 empty] | Federally-Regulated Consumer Product | 10/18/2017 |  | 10/12/2018
International Comfort Products | Keeprite | G9MXT0601412A*D | LPG | Induced Draft | True | False | 1 | False | Down |  | None | Condensing | Two-Stage Modulating |  | 0.5 | Standard |  | 60000 | 58000 |  |  | 48000 | 255 | 95 | 78 | [8 empty] | Federally-Regulated Consumer Product | 06/11/2018 |  | 10/12/2018
International Comfort Products | Keeprite | G9MXT0601714A | LPG | Induced Draft | True | False | 1 | False | Horizontal |  | None | Condensing | Two-Stage Modulating |  | 0.75 | Standard |  | 60000 | 58000 |  |  | 48000 | 188 | 96 | 78 | [8 empty] | Federally-Regulated Consumer Product | 06/11/2018 |  | 10/12/2018
International Comfort Products | Keeprite | G9MXT0601714A | LPG | Induced Draft | True | False | 1 | False | Up |  | None | Condensing | Two-Stage Modulating |  | 0.75 | Standard |  | 60000 | 58000 |  |  | 48000 | 188 | 96 | 78 | [8 empty] | Federally-Regulated Consumer Product | 06/11/2018 |  | 10/12/2018
International Comfort Products | Keeprite | G9MXT0601714A*D | LPG | Induced Draft | True | False | 1 | False | Down |  | None | Condensing | Two-Stage Modulating |  | 0.75 | Standard |  | 60000 | 58000 |  |  | 49000 | 194 | 95 | 78 | [8 empty] | Federally-Regulated Consumer Product | 06/11/2018 |  | 10/12/2018
International Comfort Products | Keeprite | G9MXT0801716A | LPG | Induced Draft | True | False | 1 | False | Horizontal |  | None | Condensing | Two-Stage Modulating |  | 0.75 | Standard |  | 80000 | 78000 |  |  | 80000 | 368 | 96 | 78 | [8 empty] | Federally-Regulated Consumer Product | 06/11/2018 |  | 10/12/2018
International Comfort Products | Keeprite | G9MXT0801716A | LPG | Induced Draft | True | False | 1 | False | Up |  | None | Condensing | Two-Stage Modulating |  | 0.75 | Standard |  | 80000 | 78000 |  |  | 80000 | 368 | 96 | 78 | [8 empty] | Federally-Regulated Consumer Product | 06/11/2018 |  | 10/12/2018
International Comfort Products | Keeprite | G9MXT0801716A*D | LPG | Induced Draft | True | False | 1 | False | Down |  | None | Condensing | Two-Stage Modulating |  | 0.75 | Standard |  | 80000 | 77000 |  |  | 80000 | 410 | 95 | 78 | [8 empty] | Federally-Regulated Consumer Product | 06/11/2018 |  | 10/12/2018
International Comfort Products | Keeprite | G9MXT0802120A*D | LPG | Induced Draft | True | False | 1 | False | Down |  | None | Condensing | Two-Stage Modulating |  | 1 | Standard |  | 80000 | 76000 |  |  | 65000 | 261 | 95 | 78 | [8 empty] | Federally-Regulated Consumer Product | 06/11/2018 |  | 10/12/2018
International Comfort Products | Keeprite | G9MXT1002120A | LPG | Induced Draft | True | False | 1 | False | Horizontal |  | None | Condensing | Two-Stage Modulating |  | 1 | Standard |  | 100000 | 97000 |  |  | 96000 | 433 | 96 | 78 | [8 empty] | Federally-Regulated Consumer Product | 06/11/2018 |  | 10/12/2018
International Comfort Products | Keeprite | G9MXT1002120A | LPG | Induced Draft | True | False | 1 | False | Up |  | None | Condensing | Two-Stage Modulating |  | 1 | Standard |  | 100000 | 97000 |  |  | 96000 | 433 | 96 | 78 | [8 empty] | Federally-Regulated Consumer Product | 06/11/2018 |  | 10/12/2018
International Comfort Products | Keeprite | G9MXT1002120A*D | LPG | Induced Draft | True | False | 1 | False | Down |  | None | Condensing | Two-Stage Modulating |  | 1 | Standard |  | 100000 | 97000 |  |  | 97000 | 420 | 95 | 78 | [8 empty] | Federally-Regulated Consumer Product | 06/11/2018 |  | 10/12/2018
International Comfort Products | Keeprite | G9MXT1202422A | LPG | Induced Draft | True | False | 1 | False | Horizontal |  | None | Condensing | Two-Stage Modulating |  | 1 | Standard |  | 120000 | 117000 |  |  | 110000 | 599 | 96 | 78 | [8 empty] | Federally-Regulated Consumer Product | 06/11/2018 |  | 10/12/2018
International Comfort Products | Keeprite | G9MXT1202422A | LPG | Induced Draft | True | False | 1 | False | Up |  | None | Condensing | Two-Stage Modulating |  | 1 | Standard |  | 120000 | 117000 |  |  | 110000 | 599 | 96 | 78 | [8 empty] | Federally-Regulated Consumer Product | 06/11/2018 |  | 10/12/2018
International Comfort Products | Keeprite | G9MXT1202422A*D | LPG | Induced Draft | True | False | 1 | False | Down |  | None | Condensing | Two-Stage Modulating |  | 1 | Standard |  | 120000 | 116000 |  |  | 111000 | 628 | 95 | 78 | [8 empty] | Federally-Regulated Consumer Product | 06/11/2018 |  | 10/12/2018
International Comfort Products | Keeprite | N8MSL1352422* | LPG | Induced Draft | True | False | 1 | False | Down |  | None | Non-Condensing | Single-Stage |  | 0.75 | Standard |  | 126000 | 102000 |  |  | 114000 | 1403 | 80 | 78 | [8 empty] | Federally-Regulated Consumer Product | 05/01/2018 |  | 10/12/2018
International Comfort Products | Keeprite | N8MSL1352422* | LPG | Induced Draft | True | False | 1 | False | Horizontal |  | None | Non-Condensing | Single-Stage |  | 0.75 | Standard |  | 126000 | 102000 |  |  | 114000 | 1403 | 80 | 78 | [8 empty] | Federally-Regulated Consumer Product | 05/01/2018 |  | 10/12/2018
International Comfort Products | Keeprite | N8MSN0451408 | LPG | Induced Draft | True | False | 1 | False | Down |  | None | Non-Condensing | Single-Stage |  | 0.2 | Standard |  | 44000 | 35000 |  |  | 38000 | 372 | 80 | 78 | [8 empty] | Federally-Regulated Consumer Product | 05/01/2018 |  | 10/12/2018
International Comfort Products | Keeprite | N8MSN0451408 | LPG | Induced Draft | True | False | 1 | False | Horizontal |  | None | Non-Condensing | Single-Stage |  | 0.2 | Standard |  | 44000 | 35000 |  |  | 38000 | 372 | 80 | 78 | [8 empty] | Federally-Regulated Consumer Product | 05/01/2018 |  | 10/12/2018
International Comfort Products | Keeprite | N8MSN0451408 | LPG | Induced Draft | True | False | 1 | False | Up |  | None | Non-Condensing | Single-Stage |  | 0.2 | Standard |  | 44000 | 35000 |  |  | 38000 | 372 | 80 | 78 | [8 empty] | Federally-Regulated Consumer Product | 05/01/2018 |  | 10/12/2018
International Comfort Products | Keeprite | N8MSN1552420 | LPG | Induced Draft | True | False | 1 | False | Down |  | None | Non-Condensing | Single-Stage |  | 0.75 | Standard |  | 154000 | 125000 |  |  | 134000 | 1429 | 80 | 78 | [8 empty] | Federally-Regulated Consumer Product | 05/01/2018 |  | 10/12/2018
International Comfort Products | Keeprite | N8MSN1552420 | LPG | Induced Draft | True | False | 1 | False | Horizontal |  | None | Non-Condensing | Single-Stage |  | 0.75 | Standard |  | 154000 | 125000 |  |  | 134000 | 1429 | 80 | 78 | [8 empty] | Federally-Regulated Consumer Product | 05/01/2018 |  | 10/12/2018
International Comfort Products | Keeprite | N8MSN1552420 | LPG | Induced Draft | True | False | 1 | False | Up |  | None | Non-Condensing | Single-Stage |  | 0.75 | Standard |  | 154000 | 125000 |  |  | 134000 | 1429 | 80 | 78 | [8 empty] | Federally-Regulated Consumer Product | 05/01/2018 |  | 10/12/2018
International Comfort Products | Keeprite | N9MSE0601410A | LPG | Induced Draft | True | False | 1 | False | Horizontal |  | None | Condensing | Single-Stage |  | 0.5 | Standard |  | 60000 | 58000 |  |  | 48000 | 513 | 95.5 | 78 | [8 empty] | Federally-Regulated Consumer Product | 05/01/2018 |  | 10/12/2018
International Comfort Products | Keeprite | N9MSE0601410A | LPG | Induced Draft | True | False | 1 | False | Up |  | None | Condensing | Single-Stage |  | 0.5 | Standard |  | 60000 | 58000 |  |  | 48000 | 513 | 95.5 | 78 | [8 empty] | Federally-Regulated Consumer Product | 05/01/2018 |  | 10/12/2018
International Comfort Products | Keeprite | N9MSE0601410A** | LPG | Induced Draft | True | False | 1 | True | Horizontal |  | None | Condensing | Single-Stage |  | 0.5 | Standard |  | 60000 | 58000 |  |  | 48700 | 513 | 95.5 | 75 | [8 empty] | Federally-Regulated Consumer Product | 10/18/2017 |  | 10/12/2018
International Comfort Products | Keeprite | N9MSE0601410A** | LPG | Induced Draft | True | False | 1 | True | Up |  | None | Condensing | Single-Stage |  | 0.5 | Standard |  | 60000 | 58000 |  |  | 48700 | 513 | 95.5 | 75 | [8 empty] | Federally-Regulated Consumer Product | 10/18/2017 |  | 10/12/2018
International Comfort Products | Keeprite | N9MSE1002120A**D | LPG | Induced Draft | True | False | 1 | True | Down |  | None | Condensing | Single-Stage |  | 0.75 | Standard |  | 100000 | 97000 |  |  | 97200 | 1175 | 95 | 75 | [8 empty] | Federally-Regulated Consumer Product | 10/18/2017 |  | 10/12/2018
International Comfort Products | Keeprite | N9MSE1002120A*D | LPG | Induced Draft | True | False | 1 | False | Down |  | None | Condensing | Single-Stage |  | 0.75 | Standard |  | 100000 | 97000 |  |  | 97000 | 1175 | 95 | 78 | [8 empty] | Federally-Regulated Consumer Product | 05/01/2018 |  | 10/12/2018
International Comfort Products | Keeprite | PDD424060K**0E* | LPG | Induced Draft | True | True | 1 | False | Down |  | None | Non-Condensing | Single-Stage |  | 0.5 | Standard |  | 60000 | 49000 |  |  | 57000 | 464 | 81 | 78 | [8 empty] | Federally-Regulated Consumer Product | 05/01/2018 |  | 10/12/2018
International Comfort Products | Keeprite | PDD424060K**0E* | LPG | Induced Draft | True | True | 1 | False | Horizontal |  | None | Non-Condensing | Single-Stage |  | 0.5 | Standard |  | 60000 | 49000 |  |  | 57000 | 464 | 81 | 78 | [8 empty] | Federally-Regulated Consumer Product | 05/01/2018 |  | 10/12/2018
International Comfort Products | Keeprite | PDS424060K**0E* | LPG | Induced Draft | True | True | 1 | False | Down |  | None | Non-Condensing | Single-Stage |  | 0.5 | Standard |  | 60000 | 49000 |  |  | 57000 | 464 | 81 | 78 | [8 empty] | Federally-Regulated Consumer Product | 05/01/2018 |  | 10/12/2018
International Comfort Products | Keeprite | PDS424060K**0E* | LPG | Induced Draft | True | True | 1 | False | Horizontal |  | None | Non-Condensing | Single-Stage |  | 0.5 | Standard |  | 60000 | 49000 |  |  | 57000 | 464 | 81 | 78 | [8 empty] | Federally-Regulated Consumer Product | 05/01/2018 |  | 10/12/2018
International Comfort Products | Keeprite | PGD430040K**1E* | LPG | Induced Draft | True | True | 1 | False | Down |  | None | Non-Condensing | Single-Stage |  | 0.5 | Standard |  | 40000 | 33000 |  |  | 39000 | 221 | 81 | 78 | [8 empty] | Federally-Regulated Consumer Product | 05/01/2018 |  | 10/12/2018
International Comfort Products | Keeprite | PGD430040K**1E* | LPG | Induced Draft | True | True | 1 | False | Horizontal |  | None | Non-Condensing | Single-Stage |  | 0.5 | Standard |  | 40000 | 33000 |  |  | 39000 | 221 | 81 | 78 | [8 empty] | Federally-Regulated Consumer Product | 05/01/2018 |  | 10/12/2018
International Comfort Products | Keeprite | PGD460115K**1E* | LPG | Induced Draft | True | True | 1 | False | Down |  | None | Non-Condensing | Single-Stage |  | 1 | Standard |  | 115000 | 94000 |  |  | 114000 | 1184 | 81 | 78 | [8 empty] | Federally-Regulated Consumer Product | 05/01/2018 |  | 10/12/2018
International Comfort Products | Keeprite | PGD460115K**1E* | LPG | Induced Draft | True | True | 1 | False | Horizontal |  | None | Non-Condensing | Single-Stage |  | 1 | Standard |  | 115000 | 94000 |  |  | 114000 | 1184 | 81 | 78 | [8 empty] | Federally-Regulated Consumer Product | 05/01/2018 |  | 10/12/2018
International Comfort Products | Keeprite | PGS424040K**0E* | LPG | Induced Draft | True | True | 1 | False | Down |  | None | Non-Condensing | Single-Stage |  | 0.5 | Standard |  | 40000 | 33000 |  |  | 39000 | 221 | 81 | 78 | [8 empty] | Federally-Regulated Consumer Product | 05/01/2018 |  | 10/12/2018
International Comfort Products | Keeprite | PGS424040K**0E* | LPG | Induced Draft | True | True | 1 | False | Horizontal |  | None | Non-Condensing | Single-Stage |  | 0.5 | Standard |  | 40000 | 33000 |  |  | 39000 | 221 | 81 | 78 | [8 empty] | Federally-Regulated Consumer Product | 05/01/2018 |  | 10/12/2018
International Comfort Products | Keeprite | PGS424040K**1E* | LPG | Induced Draft | True | True | 1 | False | Down |  | None | Non-Condensing | Single-Stage |  | 0.5 | Standard |  | 40000 | 33000 |  |  | 39000 | 221 | 81 | 78 | [8 empty] | Federally-Regulated Consumer Product | 05/01/2018 |  | 10/12/2018
International Comfort Products | Keeprite | PGS424040K**1E* | LPG | Induced Draft | True | True | 1 | False | Horizontal |  | None | Non-Condensing | Single-Stage |  | 0.5 | Standard |  | 40000 | 33000 |  |  | 39000 | 221 | 81 | 78 | [8 empty] | Federally-Regulated Consumer Product | 05/01/2018 |  | 10/12/2018
International Comfort Products | Keeprite | PGS430040K**0E* | LPG | Induced Draft | True | True | 1 | False | Down |  | None | Non-Condensing | Single-Stage |  | 0.5 | Standard |  | 40000 | 33000 |  |  | 39000 | 221 | 81 | 78 | [8 empty] | Federally-Regulated Consumer Product | 05/01/2018 |  | 10/12/2018
International Comfort Products | Keeprite | PGS430040K**0E* | LPG | Induced Draft | True | True | 1 | False | Horizontal |  | None | Non-Condensing | Single-Stage |  | 0.5 | Standard |  | 40000 | 33000 |  |  | 39000 | 221 | 81 | 78 | [8 empty] | Federally-Regulated Consumer Product | 05/01/2018 |  | 10/12/2018
International Comfort Products | Keeprite | PGS436090K**0E* | LPG | Induced Draft | True | True | 1 | False | Down |  | None | Non-Condensing | Single-Stage |  | 0.75 | Standard |  | 90000 | 73000 |  |  | 76000 | 666 | 81 | 78 | [8 empty] | Federally-Regulated Consumer Product | 05/01/2018 |  | 10/12/2018
International Comfort Products | Keeprite | PGS436090K**0E* | LPG | Induced Draft | True | True | 1 | False | Horizontal |  | None | Non-Condensing | Single-Stage |  | 0.75 | Standard |  | 90000 | 73000 |  |  | 76000 | 666 | 81 | 78 | [8 empty] | Federally-Regulated Consumer Product | 05/01/2018 |  | 10/12/2018
International Comfort Products | Keeprite | PGS460115K**1E* | LPG | Induced Draft | True | True | 1 | False | Down |  | None | Non-Condensing | Single-Stage |  | 1 | Standard |  | 115000 | 94000 |  |  | 114000 | 1184 | 81 | 78 | [8 empty] | Federally-Regulated Consumer Product | 05/01/2018 |  | 10/12/2018
International Comfort Products | Keeprite | PGS460115K**1E* | LPG | Induced Draft | True | True | 1 | False | Horizontal |  | None | Non-Condensing | Single-Stage |  | 1 | Standard |  | 115000 | 94000 |  |  | 114000 | 1184 | 81 | 78 | [8 empty] | Federally-Regulated Consumer Product | 05/01/2018 |  | 10/12/2018
International Comfort Products | Keeprite | RGH036KS* | LPG | Induced Draft | True | True | 1 | False | Down |  | None | Non-Condensing | Single-Stage |  | 1.2 | Standard |  | 65000 | 53000 |  |  | 79000 | 448 | 81 | 78 | [8 empty] | Federally-Regulated Consumer Product | 05/01/2018 |  | 10/12/2018
International Comfort Products | Keeprite | RGH036KS* | LPG | Induced Draft | True | True | 1 | False | Horizontal |  | None | Non-Condensing | Single-Stage |  | 1.2 | Standard |  | 65000 | 53000 |  |  | 79000 | 448 | 81 | 78 | [8 empty] | Federally-Regulated Consumer Product | 05/01/2018 |  | 10/12/2018
International Comfort Products | Keeprite | RGH048KF* | LPG | Induced Draft | True | True | 1 | False | Down |  | None | Non-Condensing | Single-Stage |  | 1.2 | Standard |  | 130000 | 106000 |  |  | 79000 | 650 | 81 | 78 | [8 empty] | Federally-Regulated Consumer Product | 05/01/2018 |  | 10/12/2018
International Comfort Products | Keeprite | RGH048KF* | LPG | Induced Draft | True | True | 1 | False | Horizontal |  | None | Non-Condensing | Single-Stage |  | 1.2 | Standard |  | 130000 | 106000 |  |  | 79000 | 650 | 81 | 78 | [8 empty] | Federally-Regulated Consumer Product | 05/01/2018 |  | 10/12/2018
International Comfort Products | Keeprite | RGH048KS* | LPG | Induced Draft | True | True | 1 | False | Down |  | None | Non-Condensing | Single-Stage |  | 1.2 | Standard |  | 65000 | 53000 |  |  | 79000 | 448 | 81 | 78 | [8 empty] | Federally-Regulated Consumer Product | 05/01/2018 |  | 10/12/2018
International Comfort Products | Keeprite | RGH048KS* | LPG | Induced Draft | True | True | 1 | False | Horizontal |  | None | Non-Condensing | Single-Stage |  | 1.2 | Standard |  | 65000 | 53000 |  |  | 79000 | 448 | 81 | 78 | [8 empty] | Federally-Regulated Consumer Product | 05/01/2018 |  | 10/12/2018
International Comfort Products | Keeprite | RGX048KT* | LPG | Induced Draft | True | True | 1 | False | Down |  | None | Non-Condensing | Single-Stage |  | 1.2 | Standard |  | 130000 | 106000 |  |  | 79000 | 650 | 81 | 78 | [8 empty] | Federally-Regulated Consumer Product | 05/01/2018 |  | 10/12/2018
International Comfort Products | Keeprite | RGX048KT* | LPG | Induced Draft | True | True | 1 | False | Horizontal |  | None | Non-Condensing | Single-Stage |  | 1.2 | Standard |  | 130000 | 106000 |  |  | 79000 | 650 | 81 | 78 | [8 empty] | Federally-Regulated Consumer Product | 05/01/2018 |  | 10/12/2018
International Comfort Products | Keeprite | RGX060KD* | LPG | Induced Draft | True | True | 1 | False | Down |  | None | Non-Condensing | Single-Stage |  | 1.3 | Standard |  | 65000 | 53000 |  |  | 78000 | 305 | 81 | 78 | [8 empty] | Federally-Regulated Consumer Product | 05/01/2018 |  | 10/12/2018
International Comfort Products | Keeprite | RGX060KD* | LPG | Induced Draft | True | True | 1 | False | Horizontal |  | None | Non-Condensing | Single-Stage |  | 1.3 | Standard |  | 65000 | 53000 |  |  | 78000 | 305 | 81 | 78 | [8 empty] | Federally-Regulated Consumer Product | 05/01/2018 |  | 10/12/2018
International Comfort Products | Keeprite | G9MAE0601714A | Natural Gas | Induced Draft | True | False | 1 | False | Horizontal |  | None | Condensing | Step Modulating |  | 0.5 | Standard |  | 60000 | 59000 |  |  | 47000 | 153 | 97 | 78 | [8 empty] | Federally-Regulated Consumer Product | 06/11/2018 |  | 10/12/2018
International Comfort Products | Keeprite | G9MAE0601714A | Natural Gas | Induced Draft | True | False | 1 | False | Up |  | None | Condensing | Step Modulating |  | 0.5 | Standard |  | 60000 | 59000 |  |  | 47000 | 153 | 97 | 78 | [8 empty] | Federally-Regulated Consumer Product | 06/11/2018 |  | 10/12/2018
International Comfort Products | Keeprite | G9MAE0601714A*D | Natural Gas | Induced Draft | True | False | 1 | False | Down |  | None | Condensing | Step Modulating |  | 0.5 | Standard |  | 60000 | 58000 |  |  | 47000 | 173 | 95 | 78 | [8 empty] | Federally-Regulated Consumer Product | 06/11/2018 |  | 10/12/2018
International Comfort Products | Keeprite | G9MAE0602120A | Natural Gas | Induced Draft | True | False | 1 | False | Horizontal |  | None | Condensing | Step Modulating |  | 1 | Standard |  | 61000 | 60000 |  |  | 62000 | 354 | 98 | 78 | [8 empty] | Federally-Regulated Consumer Product | 06/11/2018 |  | 10/12/2018
International Comfort Products | Keeprite | G9MAE0602120A | Natural Gas | Induced Draft | True | False | 1 | False | Up |  | None | Condensing | Step Modulating |  | 1 | Standard |  | 61000 | 60000 |  |  | 62000 | 354 | 98 | 78 | [8 empty] | Federally-Regulated Consumer Product | 06/11/2018 |  | 10/12/2018
International Comfort Products | Keeprite | G9MAE0602120A*D | Natural Gas | Induced Draft | True | False | 1 | False | Down |  | None | Condensing | Step Modulating |  | 1 | Standard |  | 61000 | 59000 |  |  | 47000 | 229 | 96.7 | 78 | [8 empty] | Federally-Regulated Consumer Product | 06/11/2018 |  | 10/12/2018
International Comfort Products | Keeprite | G9MAE0801714A | Natural Gas | Induced Draft | True | False | 1 | False | Horizontal |  | None | Condensing | Step Modulating |  | 0.5 | Standard |  | 80000 | 78000 |  |  | 77000 | 458 | 97 | 78 | [8 empty] | Federally-Regulated Consumer Product | 06/11/2018 |  | 10/12/2018
International Comfort Products | Keeprite | G9MAE0801714A | Natural Gas | Induced Draft | True | False | 1 | False | Up |  | None | Condensing | Step Modulating |  | 0.5 | Standard |  | 80000 | 78000 |  |  | 77000 | 458 | 97 | 78 | [8 empty] | Federally-Regulated Consumer Product | 06/11/2018 |  | 10/12/2018
International Comfort Products | Keeprite | G9MAE0801714A*D | Natural Gas | Induced Draft | True | False | 1 | False | Down |  | None | Condensing | Step Modulating |  | 0.5 | Standard |  | 80000 | 77000 |  |  | 80000 | 383 | 95 | 78 | [8 empty] | Federally-Regulated Consumer Product | 06/11/2018 |  | 10/12/2018
International Comfort Products | Keeprite | G9MAE0802120A | Natural Gas | Induced Draft | True | False | 1 | False | Horizontal |  | None | Condensing | Step Modulating |  | 1 | Standard |  | 80000 | 78000 |  |  | 79000 | 352 | 97 | 78 | [8 empty] | Federally-Regulated Consumer Product | 06/11/2018 |  | 10/12/2018
International Comfort Products | Keeprite | G9MAE0802120A | Natural Gas | Induced Draft | True | False | 1 | False | Up |  | None | Condensing | Step Modulating |  | 1 | Standard |  | 80000 | 78000 |  |  | 79000 | 352 | 97 | 78 | [8 empty] | Federally-Regulated Consumer Product | 06/11/2018 |  | 10/12/2018
International Comfort Products | Keeprite | G9MAE0802120A*D | Natural Gas | Induced Draft | True | False | 1 | False | Down |  | None | Condensing | Step Modulating |  | 1 | Standard |  | 80000 | 77000 |  |  | 81000 | 346 | 95 | 78 | [8 empty] | Federally-Regulated Consumer Product | 06/11/2018 |  | 10/12/2018
International Comfort Products | Keeprite | G9MAE1002122A | Natural Gas | Induced Draft | True | False | 1 | False | Horizontal |  | None | Condensing | Step Modulating |  | 1 | Standard |  | 100000 | 98000 |  |  | 95000 | 378 | 97 | 78 | [8 empty] | Federally-Regulated Consumer Product | 06/11/2018 |  | 10/12/2018
International Comfort Products | Keeprite | G9MAE1002122A | Natural Gas | Induced Draft | True | False | 1 | False | Up |  | None | Condensing | Step Modulating |  | 1 | Standard |  | 100000 | 98000 |  |  | 95000 | 378 | 97 | 78 | [8 empty] | Federally-Regulated Consumer Product | 06/11/2018 |  | 10/12/2018
International Comfort Products | Keeprite | G9MAE1002122A*D | Natural Gas | Induced Draft | True | False | 1 | False | Down |  | None | Condensing | Step Modulating |  | 1 | Standard |  | 100000 | 96000 |  |  | 97000 | 368 | 95 | 78 | [8 empty] | Federally-Regulated Consumer Product | 06/11/2018 |  | 10/12/2018
International Comfort Products | Keeprite | G9MAE1202422A | Natural Gas | Induced Draft | True | False | 1 | False | Horizontal |  | None | Condensing | Step Modulating |  | 1 | Standard |  | 120000 | 117000 |  |  | 109000 | 504 | 97 | 78 | [8 empty] | Federally-Regulated Consumer Product | 06/11/2018 |  | 10/12/2018
International Comfort Products | Keeprite | G9MAE1202422A | Natural Gas | Induced Draft | True | False | 1 | False | Up |  | None | Condensing | Step Modulating |  | 1 | Standard |  | 120000 | 117000 |  |  | 109000 | 504 | 97 | 78 | [8 empty] | Federally-Regulated Consumer Product | 06/11/2018 |  | 10/12/2018
International Comfort Products | Keeprite | G9MAE1202422A*D | Natural Gas | Induced Draft | True | False | 1 | False | Down |  | None | Condensing | Step Modulating |  | 1 | Standard |  | 120000 | 115000 |  |  | 113000 | 488 | 95 | 78 | [8 empty] | Federally-Regulated Consumer Product | 06/11/2018 |  | 10/12/2018
International Comfort Products | Keeprite | G9MVE0401410A | Natural Gas | Induced Draft | True | False | 1 | False | Horizontal |  | None | Condensing | Two-Stage Modulating |  | 0.5 | Standard |  | 40000 | 39000 |  |  | 32300 | 175 | 96 | 78 | [8 empty] | Federally-Regulated Consumer Product | 10/18/2017 |  | 10/12/2018
International Comfort Products | Keeprite | G9MVE0401410A | Natural Gas | Induced Draft | True | False | 1 | False | Up |  | None | Condensing | Two-Stage Modulating |  | 0.5 | Standard |  | 40000 | 39000 |  |  | 32300 | 175 | 96 | 78 | [8 empty] | Federally-Regulated Consumer Product | 10/18/2017 |  | 10/12/2018
International Comfort Products | Keeprite | G9MVE0401410A*D | Natural Gas | Induced Draft | True | False | 1 | False | Down |  | None | Condensing | Two-Stage Modulating |  | 0.5 | Standard |  | 40000 | 39000 |  |  | 32000 | 179 | 95 | 78 | [8 empty] | Federally-Regulated Consumer Product | 06/11/2018 |  | 10/12/2018
International Comfort Products | Keeprite | G9MVE0401712A | Natural Gas | Induced Draft | True | False | 1 | False | Horizontal |  | None | Condensing | Two-Stage Modulating |  | 0.5 | Standard |  | 40000 | 39000 |  |  | 32000 | 128 | 96 | 78 | [8 empty] | Federally-Regulated Consumer Product | 06/11/2018 |  | 10/12/2018
International Comfort Products | Keeprite | G9MVE0401712A | Natural Gas | Induced Draft | True | False | 1 | False | Up |  | None | Condensing | Two-Stage Modulating |  | 0.5 | Standard |  | 40000 | 39000 |  |  | 32000 | 128 | 96 | 78 | [8 empty] | Federally-Regulated Consumer Product | 06/11/2018 |  | 10/12/2018
International Comfort Products | Keeprite | G9MVE0401712A*D | Natural Gas | Induced Draft | True | False | 1 | False | Down |  | None | Condensing | Two-Stage Modulating |  | 0.5 | Standard |  | 40000 | 39000 |  |  | 32000 | 150 | 95 | 78 | [8 empty] | Federally-Regulated Consumer Product | 06/11/2018 |  | 10/12/2018
International Comfort Products | Keeprite | G9MVE0601412A | Natural Gas | Induced Draft | True | False | 1 | False | Horizontal |  | None | Condensing | Two-Stage Modulating |  | 0.5 | Standard |  | 60000 | 58000 |  |  | 48000 | 248 | 95 | 78 | [8 empty] | Federally-Regulated Consumer Product | 06/11/2018 |  | 10/12/2018
International Comfort Products | Keeprite | G9MVE0601412A | Natural Gas | Induced Draft | True | False | 1 | False | Up |  | None | Condensing | Two-Stage Modulating |  | 0.5 | Standard |  | 60000 | 58000 |  |  | 48000 | 248 | 95 | 78 | [8 empty] | Federally-Regulated Consumer Product | 06/11/2018 |  | 10/12/2018
International Comfort Products | Keeprite | G9MVE0601412A*D | Natural Gas | Induced Draft | True | False | 1 | False | Down |  | None | Condensing | Two-Stage Modulating |  | 0.5 | Standard |  | 60000 | 58000 |  |  | 48000 | 255 | 95 | 78 | [8 empty] | Federally-Regulated Consumer Product | 06/11/2018 |  | 10/12/2018
International Comfort Products | Keeprite | G9MVE0601714A | Natural Gas | Induced Draft | True | False | 1 | False | Horizontal |  | None | Condensing | Two-Stage Modulating |  | 0.75 | Standard |  | 60000 | 58000 |  |  | 48600 | 194 | 96 | 78 | [8 empty] | Federally-Regulated Consumer Product | 10/18/2017 |  | 10/12/2018
International Comfort Products | Keeprite | G9MVE0601714A | Natural Gas | Induced Draft | True | False | 1 | False | Up |  | None | Condensing | Two-Stage Modulating |  | 0.75 | Standard |  | 60000 | 58000 |  |  | 48600 | 194 | 96 | 78 | [8 empty] | Federally-Regulated Consumer Product | 10/18/2017 |  | 10/12/2018
International Comfort Products | Keeprite | G9MVE0601714A*D | Natural Gas | Induced Draft | True | False | 1 | False | Down |  | None | Condensing | Two-Stage Modulating |  | 0.75 | Standard |  | 60000 | 58000 |  |  | 49000 | 194 | 95 | 78 | [8 empty] | Federally-Regulated Consumer Product | 06/11/2018 |  | 10/12/2018
International Comfort Products | Keeprite | G9MVE0801716A | Natural Gas | Induced Draft | True | False | 1 | False | Horizontal |  | None | Condensing | Two-Stage Modulating |  | 0.75 | Standard |  | 80000 | 78000 |  |  | 80000 | 413 | 96 | 78 | [8 empty] | Federally-Regulated Consumer Product | 10/18/2017 |  | 10/12/2018
International Comfort Products | Keeprite | G9MVE0801716A | Natural Gas | Induced Draft | True | False | 1 | False | Up |  | None | Condensing | Two-Stage Modulating |  | 0.75 | Standard |  | 80000 | 78000 |  |  | 80000 | 413 | 96 | 78 | [8 empty] | Federally-Regulated Consumer Product | 10/18/2017 |  | 10/12/2018
International Comfort Products | Keeprite | G9MVE0801716A*D | Natural Gas | Induced Draft | True | False | 1 | False | Down |  | None | Condensing | Two-Stage Modulating |  | 0.75 | Standard |  | 80000 | 77000 |  |  | 80000 | 410 | 95 | 78 | [8 empty] | Federally-Regulated Consumer Product | 06/11/2018 |  | 10/12/2018
International Comfort Products | Keeprite | G9MVE0802120A | Natural Gas | Induced Draft | True | False | 1 | False | Horizontal |  | None | Condensing | Two-Stage Modulating |  | 1 | Standard |  | 80000 | 78000 |  |  | 80000 | 342 | 96 | 78 | [8 empty] | Federally-Regulated Consumer Product | 06/11/2018 |  | 10/12/2018
International Comfort Products | Keeprite | G9MVE0802120A | Natural Gas | Induced Draft | True | False | 1 | False | Up |  | None | Condensing | Two-Stage Modulating |  | 1 | Standard |  | 80000 | 78000 |  |  | 80000 | 342 | 96 | 78 | [8 empty] | Federally-Regulated Consumer Product | 06/11/2018 |  | 10/12/2018
International Comfort Products | Keeprite | G9MVE0802120A*D | Natural Gas | Induced Draft | True | False | 1 | False | Down |  | None | Condensing | Two-Stage Modulating |  | 1 | Standard |  | 80000 | 76000 |  |  | 65000 | 261 | 95 | 78 | [8 empty] | Federally-Regulated Consumer Product | 06/11/2018 |  | 10/12/2018
International Comfort Products | Keeprite | G9MVE1002120A | Natural Gas | Induced Draft | True | False | 1 | False | Horizontal |  | None | Condensing | Two-Stage Modulating |  | 1 | Standard |  | 100000 | 97000 |  |  | 96400 | 420 | 96 | 78 | [8 empty] | Federally-Regulated Consumer Product | 10/18/2017 |  | 10/12/2018
International Comfort Products | Keeprite | G9MVE1002120A | Natural Gas | Induced Draft | True | False | 1 | False | Up |  | None | Condensing | Two-Stage Modulating |  | 1 | Standard |  | 100000 | 97000 |  |  | 96400 | 420 | 96 | 78 | [8 empty] | Federally-Regulated Consumer Product | 10/18/2017 |  | 10/12/2018
International Comfort Products | Keeprite | G9MVE1002120A*D | Natural Gas | Induced Draft | True | False | 1 | False | Down |  | None | Condensing | Two-Stage Modulating |  | 1 | Standard |  | 100000 | 97000 |  |  | 97000 | 420 | 95 | 78 | [8 empty] | Federally-Regulated Consumer Product | 06/11/2018 |  | 10/12/2018
International Comfort Products | Keeprite | G9MVE1202422A | Natural Gas | Induced Draft | True | False | 1 | False | Horizontal |  | None | Condensing | Two-Stage Modulating |  | 1 | Standard |  | 120000 | 117000 |  |  | 110100 | 628 | 96 | 78 | [8 empty] | Federally-Regulated Consumer Product | 10/18/2017 |  | 10/12/2018
International Comfort Products | Keeprite | G9MVE1202422A | Natural Gas | Induced Draft | True | False | 1 | False | Up |  | None | Condensing | Two-Stage Modulating |  | 1 | Standard |  | 120000 | 117000 |  |  | 110100 | 628 | 96 | 78 | [8 empty] | Federally-Regulated Consumer Product | 10/18/2017 |  | 10/12/2018
International Comfort Products | Keeprite | G9MVE1202422A*D | Natural Gas | Induced Draft | True | False | 1 | False | Down |  | None | Condensing | Two-Stage Modulating |  | 1 | Standard |  | 120000 | 116000 |  |  | 111000 | 628 | 95 | 78 | [8 empty] | Federally-Regulated Consumer Product | 06/11/2018 |  | 10/12/2018
International Comfort Products | Keeprite | G9MXE0261410A | Natural Gas | Induced Draft | True | False | 1 | False | Horizontal |  | None | Condensing | Single-Stage |  | 0.33 | Standard |  | 26000 | 25000 |  |  | 24000 | 127 | 96 | 78 | [8 empty] | Federally-Regulated Consumer Product | 06/11/2018 |  | 10/12/2018
International Comfort Products | Keeprite | G9MXE0261410A | Natural Gas | Induced Draft | True | False | 1 | False | Up |  | None | Condensing | Single-Stage |  | 0.33 | Standard |  | 26000 | 25000 |  |  | 24000 | 127 | 96 | 78 | [8 empty] | Federally-Regulated Consumer Product | 06/11/2018 |  | 10/12/2018
International Comfort Products | Keeprite | G9MXE0261410A*D | Natural Gas | Induced Draft | True | False | 1 | False | Down |  | None | Condensing | Single-Stage |  | 0.33 | Standard |  | 26000 | 25000 |  |  | 25000 | 128 | 95 | 78 | [8 empty] | Federally-Regulated Consumer Product | 06/11/2018 |  | 10/12/2018
International Comfort Products | Keeprite | G9MXE0401410A | Natural Gas | Induced Draft | True | False | 1 | False | Horizontal |  | None | Condensing | Single-Stage |  | 0.5 | Standard |  | 40000 | 39000 |  |  | 32000 | 193 | 96 | 78 | [8 empty] | Federally-Regulated Consumer Product | 06/11/2018 |  | 10/12/2018
International Comfort Products | Keeprite | G9MXE0401410A | Natural Gas | Induced Draft | True | False | 1 | False | Up |  | None | Condensing | Single-Stage |  | 0.5 | Standard |  | 40000 | 39000 |  |  | 32000 | 193 | 96 | 78 | [8 empty] | Federally-Regulated Consumer Product | 06/11/2018 |  | 10/12/2018
International Comfort Products | Keeprite | G9MXE0401410A*D | Natural Gas | Induced Draft | True | False | 1 | False | Down |  | None | Condensing | Single-Stage |  | 0.5 | Standard |  | 40000 | 39000 |  |  | 33000 | 188 | 95 | 78 | [8 empty] | Federally-Regulated Consumer Product | 06/11/2018 |  | 10/12/2018
International Comfort Products | Keeprite | G9MXE0401712A | Natural Gas | Induced Draft | True | False | 1 | False | Horizontal |  | None | Condensing | Single-Stage |  | 0.5 | Standard |  | 40000 | 39000 |  |  | 32000 | 173 | 96 | 78 | [8 empty] | Federally-Regulated Consumer Product | 06/11/2018 |  | 10/12/2018
International Comfort Products | Keeprite | G9MXE0401712A | Natural Gas | Induced Draft | True | False | 1 | False | Up |  | None | Condensing | Single-Stage |  | 0.5 | Standard |  | 40000 | 39000 |  |  | 32000 | 173 | 96 | 78 | [8 empty] | Federally-Regulated Consumer Product | 06/11/2018 |  | 10/12/2018
International Comfort Products | Keeprite | G9MXE0401712A*D | Natural Gas | Induced Draft | True | False | 1 | False | Down |  | None | Condensing | Single-Stage |  | 0.5 | Standard |  | 40000 | 39000 |  |  | 33000 | 183 | 95 | 78 | [8 empty] | Federally-Regulated Consumer Product | 06/11/2018 |  | 10/12/2018
International Comfort Products | Keeprite | G9MXE0601412A | Natural Gas | Induced Draft | True | False | 1 | False | Horizontal |  | None | Condensing | Single-Stage |  | 0.5 | Standard |  | 60000 | 58000 |  |  | 49000 | 304 | 95.5 | 78 | [8 empty] | Federally-Regulated Consumer Product | 06/11/2018 |  | 10/12/2018
International Comfort Products | Keeprite | G9MXE0601412A | Natural Gas | Induced Draft | True | False | 1 | False | Up |  | None | Condensing | Single-Stage |  | 0.5 | Standard |  | 60000 | 58000 |  |  | 49000 | 304 | 95.5 | 78 | [8 empty] | Federally-Regulated Consumer Product | 06/11/2018 |  | 10/12/2018
International Comfort Products | Keeprite | G9MXE0601412A**D | Natural Gas | Induced Draft | True | False | 1 | True | Down |  | None | Condensing | Single-Stage |  | 0.5 | Standard |  | 60000 | 58000 |  |  | 49500 | 344 | 95 | 75 | [8 empty] | Federally-Regulated Consumer Product | 10/18/2017 |  | 10/12/2018
International Comfort Products | Keeprite | G9MXE0601412A*D | Natural Gas | Induced Draft | True | False | 1 | False | Down |  | None | Condensing | Single-Stage |  | 0.5 | Standard |  | 60000 | 58000 |  |  | 49000 | 344 | 95 | 78 | [8 empty] | Federally-Regulated Consumer Product | 06/11/2018 |  | 10/12/2018
International Comfort Products | Keeprite | G9MXE0601714A | Natural Gas | Induced Draft | True | False | 1 | False | Horizontal |  | None | Condensing | Single-Stage |  | 0.75 | Standard |  | 60000 | 58000 |  |  | 49000 | 253 | 96 | 78 | [8 empty] | Federally-Regulated Consumer Product | 06/11/2018 |  | 10/12/2018
International Comfort Products | Keeprite | G9MXE0601714A | Natural Gas | Induced Draft | True | False | 1 | False | Up |  | None | Condensing | Single-Stage |  | 0.75 | Standard |  | 60000 | 58000 |  |  | 49000 | 253 | 96 | 78 | [8 empty] | Federally-Regulated Consumer Product | 06/11/2018 |  | 10/12/2018
International Comfort Products | Keeprite | G9MXE0601714A*D | Natural Gas | Induced Draft | True | False | 1 | False | Down |  | None | Condensing | Single-Stage |  | 0.75 | Standard |  | 60000 | 58000 |  |  | 49000 | 263 | 95 | 78 | [8 empty] | Federally-Regulated Consumer Product | 06/11/2018 |  | 10/12/2018
International Comfort Products | Keeprite | G9MXE0801716A | Natural Gas | Induced Draft | True | False | 1 | False | Horizontal |  | None | Condensing | Single-Stage |  | 0.75 | Standard |  | 80000 | 78000 |  |  | 81000 | 481 | 96 | 78 | [8 empty] | Federally-Regulated Consumer Product | 06/11/2018 |  | 10/12/2018
International Comfort Products | Keeprite | G9MXE0801716A | Natural Gas | Induced Draft | True | False | 1 | False | Up |  | None | Condensing | Single-Stage |  | 0.75 | Standard |  | 80000 | 78000 |  |  | 81000 | 481 | 96 | 78 | [8 empty] | Federally-Regulated Consumer Product | 06/11/2018 |  | 10/12/2018
International Comfort Products | Keeprite | G9MXE0801716A*D | Natural Gas | Induced Draft | True | False | 1 | False | Down |  | None | Condensing | Single-Stage |  | 0.75 | Standard |  | 80000 | 78000 |  |  | 82000 | 558 | 95 | 78 | [8 empty] | Federally-Regulated Consumer Product | 06/11/2018 |  | 10/12/2018
International Comfort Products | Keeprite | G9MXE0802120A | Natural Gas | Induced Draft | True | False | 1 | False | Horizontal |  | None | Condensing | Single-Stage |  | 1 | Standard |  | 80000 | 78000 |  |  | 82000 | 442 | 96 | 78 | [8 empty] | Federally-Regulated Consumer Product | 06/11/2018 |  | 10/12/2018
International Comfort Products | Keeprite | G9MXE0802120A | Natural Gas | Induced Draft | True | False | 1 | False | Up |  | None | Condensing | Single-Stage |  | 1 | Standard |  | 80000 | 78000 |  |  | 82000 | 442 | 96 | 78 | [8 empty] | Federally-Regulated Consumer Product | 06/11/2018 |  | 10/12/2018
International Comfort Products | Keeprite | G9MXE0802120A*D | Natural Gas | Induced Draft | True | False | 1 | False | Down |  | None | Condensing | Single-Stage |  | 1 | Standard |  | 80000 | 78000 |  |  | 83000 | 418 | 95 | 78 | [8 empty] | Federally-Regulated Consumer Product | 06/11/2018 |  | 10/12/2018
International Comfort Products | Keeprite | G9MXE1002120A | Natural Gas | Induced Draft | True | False | 1 | False | Horizontal |  | None | Condensing | Single-Stage |  | 1 | Standard |  | 100000 | 97000 |  |  | 98000 | 581 | 96 | 78 | [8 empty] | Federally-Regulated Consumer Product | 06/11/2018 |  | 10/12/2018
International Comfort Products | Keeprite | G9MXE1002120A | Natural Gas | Induced Draft | True | False | 1 | False | Up |  | None | Condensing | Single-Stage |  | 1 | Standard |  | 100000 | 97000 |  |  | 98000 | 581 | 96 | 78 | [8 empty] | Federally-Regulated Consumer Product | 06/11/2018 |  | 10/12/2018
International Comfort Products | Keeprite | G9MXE1002120A*D | Natural Gas | Induced Draft | True | False | 1 | False | Down |  | None | Condensing | Single-Stage |  | 1 | Standard |  | 100000 | 97000 |  |  | 99000 | 614 | 95 | 78 | [8 empty] | Federally-Regulated Consumer Product | 06/11/2018 |  | 10/12/2018
International Comfort Products | Keeprite | G9MXE1202422A | Natural Gas | Induced Draft | True | False | 1 | False | Horizontal |  | None | Condensing | Single-Stage |  | 1 | Standard |  | 120000 | 117000 |  |  | 113000 | 988 | 96 | 78 | [8 empty] | Federally-Regulated Consumer Product | 06/11/2018 |  | 10/12/2018
International Comfort Products | Keeprite | G9MXE1202422A | Natural Gas | Induced Draft | True | False | 1 | False | Up |  | None | Condensing | Single-Stage |  | 1 | Standard |  | 120000 | 117000 |  |  | 113000 | 988 | 96 | 78 | [8 empty] | Federally-Regulated Consumer Product | 06/11/2018 |  | 10/12/2018
International Comfort Products | Keeprite | G9MXE1202422A**D | Natural Gas | Induced Draft | True | False | 1 | True | Down |  | None | Condensing | Single-Stage |  | 1 | Standard |  | 120000 | 116000 |  |  | 114500 | 1047 | 95 | 75 | [8 empty] | Federally-Regulated Consumer Product | 10/18/2017 |  | 10/12/2018
International Comfort Products | Keeprite | G9MXE1202422A*D | Natural Gas | Induced Draft | True | False | 1 | False | Down |  | None | Condensing | Single-Stage |  | 1 | Standard |  | 120000 | 116000 |  |  | 114000 | 1047 | 95 | 78 | [8 empty] | Federally-Regulated Consumer Product | 06/11/2018 |  | 10/12/2018
International Comfort Products | Keeprite | G9MXT0401410A | Natural Gas | Induced Draft | True | False | 1 | False | Horizontal |  | None | Condensing | Two-Stage Modulating |  | 0.5 | Standard |  | 40000 | 39000 |  |  | 32000 | 166 | 96 | 78 | [8 empty] | Federally-Regulated Consumer Product | 06/11/2018 |  | 10/12/2018
International Comfort Products | Keeprite | G9MXT0401410A | Natural Gas | Induced Draft | True | False | 1 | False | Up |  | None | Condensing | Two-Stage Modulating |  | 0.5 | Standard |  | 40000 | 39000 |  |  | 32000 | 166 | 96 | 78 | [8 empty] | Federally-Regulated Consumer Product | 06/11/2018 |  | 10/12/2018
International Comfort Products | Keeprite | G9MXT0401410A*D | Natural Gas | Induced Draft | True | False | 1 | False | Down |  | None | Condensing | Two-Stage Modulating |  | 0.5 | Standard |  | 40000 | 39000 |  |  | 32000 | 179 | 95 | 78 | [8 empty] | Federally-Regulated Consumer Product | 06/11/2018 |  | 10/12/2018
International Comfort Products | Keeprite | G9MXT0401712A* | Natural Gas | Induced Draft | True | False | 1 | False | Horizontal |  | None | Condensing | Two-Stage Modulating |  | 0.5 | Standard |  | 40000 | 39000 |  |  | 32500 | 144 | 96 | 78 | [8 empty] | Federally-Regulated Consumer Product | 10/18/2017 |  | 10/12/2018
International Comfort Products | Keeprite | G9MXT0401712A* | Natural Gas | Induced Draft | True | False | 1 | False | Up |  | None | Condensing | Two-Stage Modulating |  | 0.5 | Standard |  | 40000 | 39000 |  |  | 32500 | 144 | 96 | 78 | [8 empty] | Federally-Regulated Consumer Product | 10/18/2017 |  | 10/12/2018
International Comfort Products | Keeprite | G9MXT0401712A*D | Natural Gas | Induced Draft | True | False | 1 | False | Down |  | None | Condensing | Two-Stage Modulating |  | 0.5 | Standard |  | 40000 | 39000 |  |  | 32000 | 150 | 95 | 78 | [8 empty] | Federally-Regulated Consumer Product | 06/11/2018 |  | 10/12/2018
International Comfort Products | Keeprite | G9MXT0601412A* | Natural Gas | Induced Draft | True | False | 1 | False | Horizontal |  | None | Condensing | Two-Stage Modulating |  | 0.5 | Standard |  | 60000 | 58000 |  |  | 48800 | 248 | 95 | 78 | [8 empty] | Federally-Regulated Consumer Product | 10/18/2017 |  | 10/12/2018
International Comfort Products | Keeprite | G9MXT0601412A* | Natural Gas | Induced Draft | True | False | 1 | False | Up |  | None | Condensing | Two-Stage Modulating |  | 0.5 | Standard |  | 60000 | 58000 |  |  | 48800 | 248 | 95 | 78 | [8 empty] | Federally-Regulated Consumer Product | 10/18/2017 |  | 10/12/2018
International Comfort Products | Keeprite | G9MXT0601412A*D | Natural Gas | Induced Draft | True | False | 1 | False | Down |  | None | Condensing | Two-Stage Modulating |  | 0.5 | Standard |  | 60000 | 58000 |  |  | 48000 | 255 | 95 | 78 | [8 empty] | Federally-Regulated Consumer Product | 06/11/2018 |  | 10/12/2018
International Comfort Products | Keeprite | G9MXT0601714A | Natural Gas | Induced Draft | True | False | 1 | False | Horizontal |  | None | Condensing | Two-Stage Modulating |  | 0.75 | Standard |  | 60000 | 58000 |  |  | 48000 | 188 | 96 | 78 | [8 empty] | Federally-Regulated Consumer Product | 06/11/2018 |  | 10/12/2018
International Comfort Products | Keeprite | G9MXT0601714A | Natural Gas | Induced Draft | True | False | 1 | False | Up |  | None | Condensing | Two-Stage Modulating |  | 0.75 | Standard |  | 60000 | 58000 |  |  | 48000 | 188 | 96 | 78 | [8 empty] | Federally-Regulated Consumer Product | 06/11/2018 |  | 10/12/2018
International Comfort Products | Keeprite | G9MXT0601714A*D | Natural Gas | Induced Draft | True | False | 1 | False | Down |  | None | Condensing | Two-Stage Modulating |  | 0.75 | Standard |  | 60000 | 58000 |  |  | 49000 | 194 | 95 | 78 | [8 empty] | Federally-Regulated Consumer Product | 06/11/2018 |  | 10/12/2018
International Comfort Products | Keeprite | G9MXT0801716A | Natural Gas | Induced Draft | True | False | 1 | False | Horizontal |  | None | Condensing | Two-Stage Modulating |  | 0.75 | Standard |  | 80000 | 78000 |  |  | 80000 | 368 | 96 | 78 | [8 empty] | Federally-Regulated Consumer Product | 06/11/2018 |  | 10/12/2018
International Comfort Products | Keeprite | G9MXT0801716A | Natural Gas | Induced Draft | True | False | 1 | False | Up |  | None | Condensing | Two-Stage Modulating |  | 0.75 | Standard |  | 80000 | 78000 |  |  | 80000 | 368 | 96 | 78 | [8 empty] | Federally-Regulated Consumer Product | 06/11/2018 |  | 10/12/2018
International Comfort Products | Keeprite | G9MXT0801716A*D | Natural Gas | Induced Draft | True | False | 1 | False | Down |  | None | Condensing | Two-Stage Modulating |  | 0.75 | Standard |  | 80000 | 77000 |  |  | 80000 | 410 | 95 | 78 | [8 empty] | Federally-Regulated Consumer Product | 06/11/2018 |  | 10/12/2018
International Comfort Products | Keeprite | G9MXT0802120A | Natural Gas | Induced Draft | True | False | 1 | False | Horizontal |  | None | Condensing | Two-Stage Modulating |  | 1 | Standard |  | 80000 | 78000 |  |  | 80000 | 315 | 96 | 78 | [8 empty] | Federally-Regulated Consumer Product | 06/11/2018 |  | 10/12/2018
International Comfort Products | Keeprite | G9MXT0802120A | Natural Gas | Induced Draft | True | False | 1 | False | Up |  | None | Condensing | Two-Stage Modulating |  | 1 | Standard |  | 80000 | 78000 |  |  | 80000 | 315 | 96 | 78 | [8 empty] | Federally-Regulated Consumer Product | 06/11/2018 |  | 10/12/2018
International Comfort Products | Keeprite | G9MXT0802120A*D | Natural Gas | Induced Draft | True | False | 1 | False | Down |  | None | Condensing | Two-Stage Modulating |  | 1 | Standard |  | 80000 | 76000 |  |  | 65000 | 261 | 95 | 78 | [8 empty] | Federally-Regulated Consumer Product | 06/11/2018 |  | 10/12/2018
International Comfort Products | Keeprite | G9MXT1002120A | Natural Gas | Induced Draft | True | False | 1 | False | Horizontal |  | None | Condensing | Two-Stage Modulating |  | 1 | Standard |  | 100000 | 97000 |  |  | 96000 | 433 | 96 | 78 | [8 empty] | Federally-Regulated Consumer Product | 06/11/2018 |  | 10/12/2018
International Comfort Products | Keeprite | G9MXT1002120A | Natural Gas | Induced Draft | True | False | 1 | False | Up |  | None | Condensing | Two-Stage Modulating |  | 1 | Standard |  | 100000 | 97000 |  |  | 96000 | 433 | 96 | 78 | [8 empty] | Federally-Regulated Consumer Product | 06/11/2018 |  | 10/12/2018
International Comfort Products | Keeprite | G9MXT1002120A*D | Natural Gas | Induced Draft | True | False | 1 | False | Down |  | None | Condensing | Two-Stage Modulating |  | 1 | Standard |  | 100000 | 97000 |  |  | 97000 | 420 | 95 | 78 | [8 empty] | Federally-Regulated Consumer Product | 06/11/2018 |  | 10/12/2018
International Comfort Products | Keeprite | G9MXT1202422A | Natural Gas | Induced Draft | True | False | 1 | False | Horizontal |  | None | Condensing | Two-Stage Modulating |  | 1 | Standard |  | 120000 | 117000 |  |  | 110000 | 599 | 96 | 78 | [8 empty] | Federally-Regulated Consumer Product | 06/11/2018 |  | 10/12/2018
International Comfort Products | Keeprite | G9MXT1202422A | Natural Gas | Induced Draft | True | False | 1 | False | Up |  | None | Condensing | Two-Stage Modulating |  | 1 | Standard |  | 120000 | 117000 |  |  | 110000 | 599 | 96 | 78 | [8 empty] | Federally-Regulated Consumer Product | 06/11/2018 |  | 10/12/2018
International Comfort Products | Keeprite | G9MXT1202422A*D | Natural Gas | Induced Draft | True | False | 1 | False | Down |  | None | Condensing | Two-Stage Modulating |  | 1 | Standard |  | 120000 | 116000 |  |  | 111000 | 628 | 95 | 78 | [8 empty] | Federally-Regulated Consumer Product | 06/11/2018 |  | 10/12/2018
International Comfort Products | Keeprite | N8MSL1352422* | Natural Gas | Induced Draft | True | False | 1 | False | Down |  | None | Non-Condensing | Single-Stage |  | 0.75 | Standard |  | 126000 | 102000 |  |  | 114000 | 1403 | 80 | 78 | [8 empty] | Federally-Regulated Consumer Product | 05/01/2018 |  | 10/12/2018
International Comfort Products | Keeprite | N8MSL1352422* | Natural Gas | Induced Draft | True | False | 1 | False | Horizontal |  | None | Non-Condensing | Single-Stage |  | 0.75 | Standard |  | 126000 | 102000 |  |  | 114000 | 1403 | 80 | 78 | [8 empty] | Federally-Regulated Consumer Product | 05/01/2018 |  | 10/12/2018
International Comfort Products | Keeprite | N8MSN0451408 | Natural Gas | Induced Draft | True | False | 1 | False | Down |  | None | Non-Condensing | Single-Stage |  | 0.2 | Standard |  | 44000 | 35000 |  |  | 38000 | 372 | 80 | 78 | [8 empty] | Federally-Regulated Consumer Product | 05/01/2018 |  | 10/12/2018
International Comfort Products | Keeprite | N8MSN0451408 | Natural Gas | Induced Draft | True | False | 1 | False | Horizontal |  | None | Non-Condensing | Single-Stage |  | 0.2 | Standard |  | 44000 | 35000 |  |  | 38000 | 372 | 80 | 78 | [8 empty] | Federally-Regulated Consumer Product | 05/01/2018 |  | 10/12/2018
International Comfort Products | Keeprite | N8MSN0451408 | Natural Gas | Induced Draft | True | False | 1 | False | Up |  | None | Non-Condensing | Single-Stage |  | 0.2 | Standard |  | 44000 | 35000 |  |  | 38000 | 372 | 80 | 78 | [8 empty] | Federally-Regulated Consumer Product | 05/01/2018 |  | 10/12/2018
International Comfort Products | Keeprite | N8MSN1552420 | Natural Gas | Induced Draft | True | False | 1 | False | Down |  | None | Non-Condensing | Single-Stage |  | 0.75 | Standard |  | 154000 | 125000 |  |  | 134000 | 1429 | 80 | 78 | [8 empty] | Federally-Regulated Consumer Product | 05/01/2018 |  | 10/12/2018
International Comfort Products | Keeprite | N8MSN1552420 | Natural Gas | Induced Draft | True | False | 1 | False | Horizontal |  | None | Non-Condensing | Single-Stage |  | 0.75 | Standard |  | 154000 | 125000 |  |  | 134000 | 1429 | 80 | 78 | [8 empty] | Federally-Regulated Consumer Product | 05/01/2018 |  | 10/12/2018
International Comfort Products | Keeprite | N8MSN1552420 | Natural Gas | Induced Draft | True | False | 1 | False | Up |  | None | Non-Condensing | Single-Stage |  | 0.75 | Standard |  | 154000 | 125000 |  |  | 134000 | 1429 | 80 | 78 | [8 empty] | Federally-Regulated Consumer Product | 05/01/2018 |  | 10/12/2018
International Comfort Products | Keeprite | N9MSE0601410A | Natural Gas | Induced Draft | True | False | 1 | False | Horizontal |  | None | Condensing | Single-Stage |  | 0.5 | Standard |  | 60000 | 58000 |  |  | 48000 | 513 | 95.5 | 78 | [8 empty] | Federally-Regulated Consumer Product | 05/01/2018 |  | 10/12/2018
International Comfort Products | Keeprite | N9MSE0601410A | Natural Gas | Induced Draft | True | False | 1 | False | Up |  | None | Condensing | Single-Stage |  | 0.5 | Standard |  | 60000 | 58000 |  |  | 48000 | 513 | 95.5 | 78 | [8 empty] | Federally-Regulated Consumer Product | 05/01/2018 |  | 10/12/2018
International Comfort Products | Keeprite | N9MSE0601410A** | Natural Gas | Induced Draft | True | False | 1 | True | Horizontal |  | None | Condensing | Single-Stage |  | 0.5 | Standard |  | 60000 | 58000 |  |  | 48700 | 513 | 95.5 | 75 | [8 empty] | Federally-Regulated Consumer Product | 10/18/2017 |  | 10/12/2018
International Comfort Products | Keeprite | N9MSE0601410A** | Natural Gas | Induced Draft | True | False | 1 | True | Up |  | None | Condensing | Single-Stage |  | 0.5 | Standard |  | 60000 | 58000 |  |  | 48700 | 513 | 95.5 | 75 | [8 empty] | Federally-Regulated Consumer Product | 10/18/2017 |  | 10/12/2018
International Comfort Products | Keeprite | N9MSE1002120A**D | Natural Gas | Induced Draft | True | False | 1 | True | Down |  | None | Condensing | Single-Stage |  | 0.75 | Standard |  | 100000 | 97000 |  |  | 97200 | 1175 | 95 | 75 | [8 empty] | Federally-Regulated Consumer Product | 10/18/2017 |  | 10/12/2018
International Comfort Products | Keeprite | N9MSE1002120A*D | Natural Gas | Induced Draft | True | False | 1 | False | Down |  | None | Condensing | Single-Stage |  | 0.75 | Standard |  | 100000 | 97000 |  |  | 97000 | 1175 | 95 | 78 | [8 empty] | Federally-Regulated Consumer Product | 05/01/2018 |  | 10/12/2018
International Comfort Products | Keeprite | PDD424060K**0E* | Natural Gas | Induced Draft | True | True | 1 | False | Down |  | None | Non-Condensing | Single-Stage |  | 0.5 | Standard |  | 60000 | 49000 |  |  | 57000 | 464 | 81 | 78 | [8 empty] | Federally-Regulated Consumer Product | 05/01/2018 |  | 10/12/2018
International Comfort Products | Keeprite | PDD424060K**0E* | Natural Gas | Induced Draft | True | True | 1 | False | Horizontal |  | None | Non-Condensing | Single-Stage |  | 0.5 | Standard |  | 60000 | 49000 |  |  | 57000 | 464 | 81 | 78 | [8 empty] | Federally-Regulated Consumer Product | 05/01/2018 |  | 10/12/2018
International Comfort Products | Keeprite | PDS424060K**0E* | Natural Gas | Induced Draft | True | True | 1 | False | Down |  | None | Non-Condensing | Single-Stage |  | 0.5 | Standard |  | 60000 | 49000 |  |  | 57000 | 464 | 81 | 78 | [8 empty] | Federally-Regulated Consumer Product | 05/01/2018 |  | 10/12/2018
International Comfort Products | Keeprite | PDS424060K**0E* | Natural Gas | Induced Draft | True | True | 1 | False | Horizontal |  | None | Non-Condensing | Single-Stage |  | 0.5 | Standard |  | 60000 | 49000 |  |  | 57000 | 464 | 81 | 78 | [8 empty] | Federally-Regulated Consumer Product | 05/01/2018 |  | 10/12/2018
International Comfort Products | Keeprite | PGD430040K**1E* | Natural Gas | Induced Draft | True | True | 1 | False | Down |  | None | Non-Condensing | Single-Stage |  | 0.5 | Standard |  | 40000 | 33000 |  |  | 39000 | 221 | 81 | 78 | [8 empty] | Federally-Regulated Consumer Product | 05/01/2018 |  | 10/12/2018
International Comfort Products | Keeprite | PGD430040K**1E* | Natural Gas | Induced Draft | True | True | 1 | False | Horizontal |  | None | Non-Condensing | Single-Stage |  | 0.5 | Standard |  | 40000 | 33000 |  |  | 39000 | 221 | 81 | 78 | [8 empty] | Federally-Regulated Consumer Product | 05/01/2018 |  | 10/12/2018
International Comfort Products | Keeprite | PGD460115K**1E* | Natural Gas | Induced Draft | True | True | 1 | False | Down |  | None | Non-Condensing | Single-Stage |  | 1 | Standard |  | 115000 | 94000 |  |  | 114000 | 1184 | 81 | 78 | [8 empty] | Federally-Regulated Consumer Product | 05/01/2018 |  | 10/12/2018
International Comfort Products | Keeprite | PGD460115K**1E* | Natural Gas | Induced Draft | True | True | 1 | False | Horizontal |  | None | Non-Condensing | Single-Stage |  | 1 | Standard |  | 115000 | 94000 |  |  | 114000 | 1184 | 81 | 78 | [8 empty] | Federally-Regulated Consumer Product | 05/01/2018 |  | 10/12/2018
International Comfort Products | Keeprite | PGS424040K**0E* | Natural Gas | Induced Draft | True | True | 1 | False | Down |  | None | Non-Condensing | Single-Stage |  | 0.5 | Standard |  | 40000 | 33000 |  |  | 39000 | 221 | 81 | 78 | [8 empty] | Federally-Regulated Consumer Product | 05/01/2018 |  | 10/12/2018
International Comfort Products | Keeprite | PGS424040K**0E* | Natural Gas | Induced Draft | True | True | 1 | False | Horizontal |  | None | Non-Condensing | Single-Stage |  | 0.5 | Standard |  | 40000 | 33000 |  |  | 39000 | 221 | 81 | 78 | [8 empty] | Federally-Regulated Consumer Product | 05/01/2018 |  | 10/12/2018
International Comfort Products | Keeprite | PGS424040K**1E* | Natural Gas | Induced Draft | True | True | 1 | False | Down |  | None | Non-Condensing | Single-Stage |  | 0.5 | Standard |  | 40000 | 33000 |  |  | 39000 | 221 | 81 | 78 | [8 empty] | Federally-Regulated Consumer Product | 05/01/2018 |  | 10/12/2018
International Comfort Products | Keeprite | PGS424040K**1E* | Natural Gas | Induced Draft | True | True | 1 | False | Horizontal |  | None | Non-Condensing | Single-Stage |  | 0.5 | Standard |  | 40000 | 33000 |  |  | 39000 | 221 | 81 | 78 | [8 empty] | Federally-Regulated Consumer Product | 05/01/2018 |  | 10/12/2018
International Comfort Products | Keeprite | PGS430040K**0E* | Natural Gas | Induced Draft | True | True | 1 | False | Down |  | None | Non-Condensing | Single-Stage |  | 0.5 | Standard |  | 40000 | 33000 |  |  | 39000 | 221 | 81 | 78 | [8 empty] | Federally-Regulated Consumer Product | 05/01/2018 |  | 10/12/2018
International Comfort Products | Keeprite | PGS430040K**0E* | Natural Gas | Induced Draft | True | True | 1 | False | Horizontal |  | None | Non-Condensing | Single-Stage |  | 0.5 | Standard |  | 40000 | 33000 |  |  | 39000 | 221 | 81 | 78 | [8 empty] | Federally-Regulated Consumer Product | 05/01/2018 |  | 10/12/2018
International Comfort Products | Keeprite | PGS436090K**0E* | Natural Gas | Induced Draft | True | True | 1 | False | Down |  | None | Non-Condensing | Single-Stage |  | 0.75 | Standard |  | 90000 | 73000 |  |  | 76000 | 666 | 81 | 78 | [8 empty] | Federally-Regulated Consumer Product | 05/01/2018 |  | 10/12/2018
International Comfort Products | Keeprite | PGS436090K**0E* | Natural Gas | Induced Draft | True | True | 1 | False | Horizontal |  | None | Non-Condensing | Single-Stage |  | 0.75 | Standard |  | 90000 | 73000 |  |  | 76000 | 666 | 81 | 78 | [8 empty] | Federally-Regulated Consumer Product | 05/01/2018 |  | 10/12/2018
International Comfort Products | Keeprite | PGS460115K**1E* | Natural Gas | Induced Draft | True | True | 1 | False | Down |  | None | Non-Condensing | Single-Stage |  | 1 | Standard |  | 115000 | 94000 |  |  | 114000 | 1184 | 81 | 78 | [8 empty] | Federally-Regulated Consumer Product | 05/01/2018 |  | 10/12/2018
International Comfort Products | Keeprite | PGS460115K**1E* | Natural Gas | Induced Draft | True | True | 1 | False | Horizontal |  | None | Non-Condensing | Single-Stage |  | 1 | Standard |  | 115000 | 94000 |  |  | 114000 | 1184 | 81 | 78 | [8 empty] | Federally-Regulated Consumer Product | 05/01/2018 |  | 10/12/2018
International Comfort Products | Keeprite | RGH036KS* | Natural Gas | Induced Draft | True | True | 1 | False | Down |  | None | Non-Condensing | Single-Stage |  | 1.2 | Standard |  | 65000 | 53000 |  |  | 79000 | 448 | 81 | 78 | [8 empty] | Federally-Regulated Consumer Product | 05/01/2018 |  | 10/12/2018
International Comfort Products | Keeprite | RGH036KS* | Natural Gas | Induced Draft | True | True | 1 | False | Horizontal |  | None | Non-Condensing | Single-Stage |  | 1.2 | Standard |  | 65000 | 53000 |  |  | 79000 | 448 | 81 | 78 | [8 empty] | Federally-Regulated Consumer Product | 05/01/2018 |  | 10/12/2018
International Comfort Products | Keeprite | RGH048KF* | Natural Gas | Induced Draft | True | True | 1 | False | Down |  | None | Non-Condensing | Single-Stage |  | 1.2 | Standard |  | 130000 | 106000 |  |  | 79000 | 650 | 81 | 78 | [8 empty] | Federally-Regulated Consumer Product | 05/01/2018 |  | 10/12/2018
International Comfort Products | Keeprite | RGH048KF* | Natural Gas | Induced Draft | True | True | 1 | False | Horizontal |  | None | Non-Condensing | Single-Stage |  | 1.2 | Standard |  | 130000 | 106000 |  |  | 79000 | 650 | 81 | 78 | [8 empty] | Federally-Regulated Consumer Product | 05/01/2018 |  | 10/12/2018
International Comfort Products | Keeprite | RGH048KS* | Natural Gas | Induced Draft | True | True | 1 | False | Down |  | None | Non-Condensing | Single-Stage |  | 1.2 | Standard |  | 65000 | 53000 |  |  | 79000 | 448 | 81 | 78 | [8 empty] | Federally-Regulated Consumer Product | 05/01/2018 |  | 10/12/2018
International Comfort Products | Keeprite | RGH048KS* | Natural Gas | Induced Draft | True | True | 1 | False | Horizontal |  | None | Non-Condensing | Single-Stage |  | 1.2 | Standard |  | 65000 | 53000 |  |  | 79000 | 448 | 81 | 78 | [8 empty] | Federally-Regulated Consumer Product | 05/01/2018 |  | 10/12/2018
International Comfort Products | Keeprite | RGX048KT* | Natural Gas | Induced Draft | True | True | 1 | False | Down |  | None | Non-Condensing | Single-Stage |  | 1.2 | Standard |  | 130000 | 106000 |  |  | 79000 | 650 | 81 | 78 | [8 empty] | Federally-Regulated Consumer Product | 05/01/2018 |  | 10/12/2018
International Comfort Products | Keeprite | RGX048KT* | Natural Gas | Induced Draft | True | True | 1 | False | Horizontal |  | None | Non-Condensing | Single-Stage |  | 1.2 | Standard |  | 130000 | 106000 |  |  | 79000 | 650 | 81 | 78 | [8 empty] | Federally-Regulated Consumer Product | 05/01/2018 |  | 10/12/2018
International Comfort Products | Keeprite | RGX060KD* | Natural Gas | Induced Draft | True | True | 1 | False | Down |  | None | Non-Condensing | Single-Stage |  | 1.3 | Standard |  | 65000 | 53000 |  |  | 78000 | 305 | 81 | 78 | [8 empty] | Federally-Regulated Consumer Product | 05/01/2018 |  | 10/12/2018
International Comfort Products | Keeprite | RGX060KD* | Natural Gas | Induced Draft | True | True | 1 | False | Horizontal |  | None | Non-Condensing | Single-Stage |  | 1.3 | Standard |  | 65000 | 53000 |  |  | 78000 | 305 | 81 | 78 | [8 empty] | Federally-Regulated Consumer Product | 05/01/2018 |  | 10/12/2018
International Comfort Products | Kenmore | F8MTL0901714A | LPG | Induced Draft | True | False | 1 | False | Up |  | None | Non-Condensing | Two-Stage Modulating |  | 0.33 | Standard |  | 88000 | 71000 |  |  | 75000 | 639 | 80 | 78 | [8 empty] | Federally-Regulated Consumer Product | 05/01/2018 |  | 10/12/2018
International Comfort Products | Kenmore | F9MAE0601714A | LPG | Induced Draft | True | False | 1 | False | Horizontal |  | None | Condensing | Step Modulating |  | 0.5 | Standard |  | 60000 | 59000 |  |  | 47000 | 153 | 97 | 78 | [8 empty] | Federally-Regulated Consumer Product | 06/19/2018 |  | 10/12/2018
International Comfort Products | Kenmore | F9MAE0601714A | LPG | Induced Draft | True | False | 1 | False | Up |  | None | Condensing | Step Modulating |  | 0.5 | Standard |  | 60000 | 59000 |  |  | 47000 | 153 | 97 | 78 | [8 empty] | Federally-Regulated Consumer Product | 06/19/2018 |  | 10/12/2018
International Comfort Products | Kenmore | F9MAE0601714A*D | LPG | Induced Draft | True | False | 1 | False | Down |  | None | Condensing | Step Modulating |  | 0.5 | Standard |  | 60000 | 58000 |  |  | 47000 | 173 | 95 | 78 | [8 empty] | Federally-Regulated Consumer Product | 06/19/2018 |  | 10/12/2018
International Comfort Products | Kenmore | F9MAE0602120A | LPG | Induced Draft | True | False | 1 | False | Horizontal |  | None | Condensing | Step Modulating |  | 1 | Standard |  | 61000 | 60000 |  |  | 62000 | 354 | 98 | 78 | [8 empty] | Federally-Regulated Consumer Product | 06/19/2018 |  | 10/12/2018
International Comfort Products | Kenmore | F9MAE0602120A | LPG | Induced Draft | True | False | 1 | False | Up |  | None | Condensing | Step Modulating |  | 1 | Standard |  | 61000 | 60000 |  |  | 62000 | 354 | 98 | 78 | [8 empty] | Federally-Regulated Consumer Product | 06/19/2018 |  | 10/12/2018
International Comfort Products | Kenmore | F9MAE0602120A*D | LPG | Induced Draft | True | False | 1 | False | Down |  | None | Condensing | Step Modulating |  | 1 | Standard |  | 61000 | 59000 |  |  | 47000 | 229 | 96.7 | 78 | [8 empty] | Federally-Regulated Consumer Product | 06/19/2018 |  | 10/12/2018
International Comfort Products | Kenmore | F9MAE0801714A | LPG | Induced Draft | True | False | 1 | False | Horizontal |  | None | Condensing | Step Modulating |  | 0.5 | Standard |  | 80000 | 78000 |  |  | 77000 | 458 | 97 | 78 | [8 empty] | Federally-Regulated Consumer Product | 10/09/2018 |  | 10/12/2018
International Comfort Products | Kenmore | F9MAE0801714A | LPG | Induced Draft | True | False | 1 | False | Up |  | None | Condensing | Step Modulating |  | 0.5 | Standard |  | 80000 | 78000 |  |  | 77000 | 458 | 97 | 78 | [8 empty] | Federally-Regulated Consumer Product | 10/09/2018 |  | 10/12/2018
International Comfort Products | Kenmore | F9MAE0801714A*D | LPG | Induced Draft | True | False | 1 | False | Down |  | None | Condensing | Step Modulating |  | 0.5 | Standard |  | 80000 | 77000 |  |  | 80000 | 383 | 95 | 78 | [8 empty] | Federally-Regulated Consumer Product | 06/19/2018 |  | 10/12/2018
International Comfort Products | Kenmore | F9MAE0802120A | LPG | Induced Draft | True | False | 1 | False | Horizontal |  | None | Condensing | Step Modulating |  | 1 | Standard |  | 80000 | 78000 |  |  | 79000 | 352 | 97 | 78 | [8 empty] | Federally-Regulated Consumer Product | 10/09/2018 |  | 10/12/2018
International Comfort Products | Kenmore | F9MAE0802120A | LPG | Induced Draft | True | False | 1 | False | Up |  | None | Condensing | Step Modulating |  | 1 | Standard |  | 80000 | 78000 |  |  | 79000 | 352 | 97 | 78 | [8 empty] | Federally-Regulated Consumer Product | 10/09/2018 |  | 10/12/2018
International Comfort Products | Kenmore | F9MAE0802120A*D | LPG | Induced Draft | True | False | 1 | False | Down |  | None | Condensing | Step Modulating |  | 1 | Standard |  | 80000 | 77000 |  |  | 81000 | 346 | 95 | 78 | [8 empty] | Federally-Regulated Consumer Product | 06/19/2018 |  | 10/12/2018
International Comfort Products | Kenmore | F9MAE1002122A | LPG | Induced Draft | True | False | 1 | False | Horizontal |  | None | Condensing | Step Modulating |  | 1 | Standard |  | 100000 | 98000 |  |  | 95000 | 378 | 97 | 78 | [8 empty] | Federally-Regulated Consumer Product | 06/19/2018 |  | 10/12/2018
International Comfort Products | Kenmore | F9MAE1002122A | LPG | Induced Draft | True | False | 1 | False | Up |  | None | Condensing | Step Modulating |  | 1 | Standard |  | 100000 | 98000 |  |  | 95000 | 378 | 97 | 78 | [8 empty] | Federally-Regulated Consumer Product | 06/19/2018 |  | 10/12/2018
International Comfort Products | Kenmore | F9MAE1002122A*D | LPG | Induced Draft | True | False | 1 | False | Down |  | None | Condensing | Step Modulating |  | 1 | Standard |  | 100000 | 96000 |  |  | 97000 | 368 | 95 | 78 | [8 empty] | Federally-Regulated Consumer Product | 06/19/2018 |  | 10/12/2018
International Comfort Products | Kenmore | F9MAE1202422A | LPG | Induced Draft | True | False | 1 | False | Horizontal |  | None | Condensing | Step Modulating |  | 1 | Standard |  | 120000 | 117000 |  |  | 109000 | 504 | 97 | 78 | [8 empty] | Federally-Regulated Consumer Product | 06/19/2018 |  | 10/12/2018
International Comfort Products | Kenmore | F9MAE1202422A | LPG | Induced Draft | True | False | 1 | False | Up |  | None | Condensing | Step Modulating |  | 1 | Standard |  | 120000 | 117000 |  |  | 109000 | 504 | 97 | 78 | [8 empty] | Federally-Regulated Consumer Product | 06/19/2018 |  | 10/12/2018
International Comfort Products | Kenmore | F9MAE1202422A*D | LPG | Induced Draft | True | False | 1 | False | Down |  | None | Condensing | Step Modulating |  | 1 | Standard |  | 120000 | 115000 |  |  | 113000 | 488 | 95 | 78 | [8 empty] | Federally-Regulated Consumer Product | 06/19/2018 |  | 10/12/2018
International Comfort Products | Kenmore | F9MVE0401410A | LPG | Induced Draft | True | False | 1 | False | Horizontal |  | None | Condensing | Two-Stage Modulating |  | 0.5 | Standard |  | 40000 | 39000 |  |  | 32300 | 175 | 96 | 78 | [8 empty] | Federally-Regulated Consumer Product | 10/18/2017 |  | 10/12/2018
International Comfort Products | Kenmore | F9MVE0401410A | LPG | Induced Draft | True | False | 1 | False | Up |  | None | Condensing | Two-Stage Modulating |  | 0.5 | Standard |  | 40000 | 39000 |  |  | 32300 | 175 | 96 | 78 | [8 empty] | Federally-Regulated Consumer Product | 10/18/2017 |  | 10/12/2018
International Comfort Products | Kenmore | F9MVE0401410A*D | LPG | Induced Draft | True | False | 1 | False | Down |  | None | Condensing | Two-Stage Modulating |  | 0.5 | Standard |  | 40000 | 39000 |  |  | 32000 | 179 | 95 | 78 | [8 empty] | Federally-Regulated Consumer Product | 06/19/2018 |  | 10/12/2018
International Comfort Products | Kenmore | F9MVE0401712A | LPG | Induced Draft | True | False | 1 | False | Horizontal |  | None | Condensing | Two-Stage Modulating |  | 0.5 | Standard |  | 40000 | 39000 |  |  | 32000 | 128 | 96 | 78 | [8 empty] | Federally-Regulated Consumer Product | 06/19/2018 |  | 10/12/2018
International Comfort Products | Kenmore | F9MVE0401712A | LPG | Induced Draft | True | False | 1 | False | Up |  | None | Condensing | Two-Stage Modulating |  | 0.5 | Standard |  | 40000 | 39000 |  |  | 32000 | 128 | 96 | 78 | [8 empty] | Federally-Regulated Consumer Product | 06/19/2018 |  | 10/12/2018
International Comfort Products | Kenmore | F9MVE0401712A*D | LPG | Induced Draft | True | False | 1 | False | Down |  | None | Condensing | Two-Stage Modulating |  | 0.5 | Standard |  | 40000 | 39000 |  |  | 32000 | 150 | 95 | 78 | [8 empty] | Federally-Regulated Consumer Product | 06/19/2018 |  | 10/12/2018
International Comfort Products | Kenmore | F9MVE0601412A | LPG | Induced Draft | True | False | 1 | False | Horizontal |  | None | Condensing | Two-Stage Modulating |  | 0.5 | Standard |  | 60000 | 58000 |  |  | 48000 | 248 | 95 | 78 | [8 empty] | Federally-Regulated Consumer Product | 06/19/2018 |  | 10/12/2018
International Comfort Products | Kenmore | F9MVE0601412A | LPG | Induced Draft | True | False | 1 | False | Up |  | None | Condensing | Two-Stage Modulating |  | 0.5 | Standard |  | 60000 | 58000 |  |  | 48000 | 248 | 95 | 78 | [8 empty] | Federally-Regulated Consumer Product | 06/19/2018 |  | 10/12/2018
International Comfort Products | Kenmore | F9MVE0601412A*D | LPG | Induced Draft | True | False | 1 | False | Down |  | None | Condensing | Two-Stage Modulating |  | 0.5 | Standard |  | 60000 | 58000 |  |  | 48000 | 255 | 95 | 78 | [8 empty] | Federally-Regulated Consumer Product | 06/19/2018 |  | 10/12/2018
International Comfort Products | Kenmore | F9MVE0601714A | LPG | Induced Draft | True | False | 1 | False | Horizontal |  | None | Condensing | Two-Stage Modulating |  | 0.75 | Standard |  | 60000 | 58000 |  |  | 48600 | 194 | 96 | 78 | [8 empty] | Federally-Regulated Consumer Product | 10/18/2017 |  | 10/12/2018
International Comfort Products | Kenmore | F9MVE0601714A | LPG | Induced Draft | True | False | 1 | False | Up |  | None | Condensing | Two-Stage Modulating |  | 0.75 | Standard |  | 60000 | 58000 |  |  | 48600 | 194 | 96 | 78 | [8 empty] | Federally-Regulated Consumer Product | 10/18/2017 |  | 10/12/2018
International Comfort Products | Kenmore | F9MVE0601714A*D | LPG | Induced Draft | True | False | 1 | False | Down |  | None | Condensing | Two-Stage Modulating |  | 0.75 | Standard |  | 60000 | 58000 |  |  | 49000 | 194 | 95 | 78 | [8 empty] | Federally-Regulated Consumer Product | 06/19/2018 |  | 10/12/2018
International Comfort Products | Kenmore | F9MVE0801716A | LPG | Induced Draft | True | False | 1 | False | Horizontal |  | None | Condensing | Two-Stage Modulating |  | 0.75 | Standard |  | 80000 | 78000 |  |  | 80000 | 413 | 96 | 78 | [8 empty] | Federally-Regulated Consumer Product | 10/18/2017 |  | 10/12/2018
International Comfort Products | Kenmore | F9MVE0801716A | LPG | Induced Draft | True | False | 1 | False | Up |  | None | Condensing | Two-Stage Modulating |  | 0.75 | Standard |  | 80000 | 78000 |  |  | 80000 | 413 | 96 | 78 | [8 empty] | Federally-Regulated Consumer Product | 10/18/2017 |  | 10/12/2018
International Comfort Products | Kenmore | F9MVE0801716A*D | LPG | Induced Draft | True | False | 1 | False | Down |  | None | Condensing | Two-Stage Modulating |  | 0.75 | Standard |  | 80000 | 77000 |  |  | 80000 | 410 | 95 | 78 | [8 empty] | Federally-Regulated Consumer Product | 06/19/2018 |  | 10/12/2018
International Comfort Products | Kenmore | F9MVE0802120A*D | LPG | Induced Draft | True | False | 1 | False | Down |  | None | Condensing | Two-Stage Modulating |  | 1 | Standard |  | 80000 | 76000 |  |  | 65000 | 261 | 95 | 78 | [8 empty] | Federally-Regulated Consumer Product | 06/19/2018 |  | 10/12/2018
International Comfort Products | Kenmore | F9MVE1002120A | LPG | Induced Draft | True | False | 1 | False | Horizontal |  | None | Condensing | Two-Stage Modulating |  | 1 | Standard |  | 100000 | 97000 |  |  | 96400 | 420 | 96 | 78 | [8 empty] | Federally-Regulated Consumer Product | 10/18/2017 |  | 10/12/2018
International Comfort Products | Kenmore | F9MVE1002120A | LPG | Induced Draft | True | False | 1 | False | Up |  | None | Condensing | Two-Stage Modulating |  | 1 | Standard |  | 100000 | 97000 |  |  | 96400 | 420 | 96 | 78 | [8 empty] | Federally-Regulated Consumer Product | 10/18/2017 |  | 10/12/2018
International Comfort Products | Kenmore | F9MVE1002120A*D | LPG | Induced Draft | True | False | 1 | False | Down |  | None | Condensing | Two-Stage Modulating |  | 1 | Standard |  | 100000 | 97000 |  |  | 97000 | 420 | 95 | 78 | [8 empty] | Federally-Regulated Consumer Product | 06/19/2018 |  | 10/12/2018
International Comfort Products | Kenmore | F9MVE1202422A | LPG | Induced Draft | True | False | 1 | False | Horizontal |  | None | Condensing | Two-Stage Modulating |  | 1 | Standard |  | 120000 | 117000 |  |  | 110100 | 628 | 96 | 78 | [8 empty] | Federally-Regulated Consumer Product | 10/18/2017 |  | 10/12/2018
International Comfort Products | Kenmore | F9MVE1202422A | LPG | Induced Draft | True | False | 1 | False | Up |  | None | Condensing | Two-Stage Modulating |  | 1 | Standard |  | 120000 | 117000 |  |  | 110100 | 628 | 96 | 78 | [8 empty] | Federally-Regulated Consumer Product | 10/18/2017 |  | 10/12/2018
International Comfort Products | Kenmore | F9MVE1202422A*D | LPG | Induced Draft | True | False | 1 | False | Down |  | None | Condensing | Two-Stage Modulating |  | 1 | Standard |  | 120000 | 116000 |  |  | 111000 | 628 | 95 | 78 | [8 empty] | Federally-Regulated Consumer Product | 10/09/2018 |  | 10/12/2018
International Comfort Products | Kenmore | F9MXE0261410A | LPG | Induced Draft | True | False | 1 | False | Horizontal |  | None | Condensing | Single-Stage |  | 0.33 | Standard |  | 26000 | 25000 |  |  | 24000 | 127 | 96 | 78 | [8 empty] | Federally-Regulated Consumer Product | 06/19/2018 |  | 10/12/2018
International Comfort Products | Kenmore | F9MXE0261410A | LPG | Induced Draft | True | False | 1 | False | Up |  | None | Condensing | Single-Stage |  | 0.33 | Standard |  | 26000 | 25000 |  |  | 24000 | 127 | 96 | 78 | [8 empty] | Federally-Regulated Consumer Product | 06/19/2018 |  | 10/12/2018
International Comfort Products | Kenmore | F9MXE0261410A*D | LPG | Induced Draft | True | False | 1 | False | Down |  | None | Condensing | Single-Stage |  | 0.33 | Standard |  | 26000 | 25000 |  |  | 25000 | 128 | 95 | 78 | [8 empty] | Federally-Regulated Consumer Product | 06/19/2018 |  | 10/12/2018
International Comfort Products | Kenmore | F9MXE0401410A | LPG | Induced Draft | True | False | 1 | False | Horizontal |  | None | Condensing | Single-Stage |  | 0.5 | Standard |  | 40000 | 39000 |  |  | 32000 | 193 | 96 | 78 | [8 empty] | Federally-Regulated Consumer Product | 06/19/2018 |  | 10/12/2018
International Comfort Products | Kenmore | F9MXE0401410A | LPG | Induced Draft | True | False | 1 | False | Up |  | None | Condensing | Single-Stage |  | 0.5 | Standard |  | 40000 | 39000 |  |  | 32000 | 193 | 96 | 78 | [8 empty] | Federally-Regulated Consumer Product | 06/19/2018 |  | 10/12/2018
International Comfort Products | Kenmore | F9MXE0401410A*D | LPG | Induced Draft | True | False | 1 | False | Down |  | None | Condensing | Single-Stage |  | 0.5 | Standard |  | 40000 | 39000 |  |  | 33000 | 188 | 95 | 78 | [8 empty] | Federally-Regulated Consumer Product | 06/19/2018 |  | 10/12/2018
International Comfort Products | Kenmore | F9MXE0401712A | LPG | Induced Draft | True | False | 1 | False | Horizontal |  | None | Condensing | Single-Stage |  | 0.5 | Standard |  | 40000 | 39000 |  |  | 32000 | 173 | 96 | 78 | [8 empty] | Federally-Regulated Consumer Product | 06/19/2018 |  | 10/12/2018
International Comfort Products | Kenmore | F9MXE0401712A | LPG | Induced Draft | True | False | 1 | False | Up |  | None | Condensing | Single-Stage |  | 0.5 | Standard |  | 40000 | 39000 |  |  | 32000 | 173 | 96 | 78 | [8 empty] | Federally-Regulated Consumer Product | 06/19/2018 |  | 10/12/2018
International Comfort Products | Kenmore | F9MXE0401712A*D | LPG | Induced Draft | True | False | 1 | False | Down |  | None | Condensing | Single-Stage |  | 0.5 | Standard |  | 40000 | 39000 |  |  | 33000 | 183 | 95 | 78 | [8 empty] | Federally-Regulated Consumer Product | 06/19/2018 |  | 10/12/2018
International Comfort Products | Kenmore | F9MXE0601412A | LPG | Induced Draft | True | False | 1 | False | Horizontal |  | None | Condensing | Single-Stage |  | 0.5 | Standard |  | 60000 | 58000 |  |  | 49000 | 304 | 95.5 | 78 | [8 empty] | Federally-Regulated Consumer Product | 06/19/2018 |  | 10/12/2018
International Comfort Products | Kenmore | F9MXE0601412A | LPG | Induced Draft | True | False | 1 | False | Up |  | None | Condensing | Single-Stage |  | 0.5 | Standard |  | 60000 | 58000 |  |  | 49000 | 304 | 95.5 | 78 | [8 empty] | Federally-Regulated Consumer Product | 06/19/2018 |  | 10/12/2018
International Comfort Products | Kenmore | F9MXE0601412A**D | LPG | Induced Draft | True | False | 1 | True | Down |  | None | Condensing | Single-Stage |  | 0.5 | Standard |  | 60000 | 58000 |  |  | 49500 | 344 | 95 | 75 | [8 empty] | Federally-Regulated Consumer Product | 06/07/2017 |  | 10/12/2018
International Comfort Products | Kenmore | F9MXE0601412A*D | LPG | Induced Draft | True | False | 1 | False | Down |  | None | Condensing | Single-Stage |  | 0.5 | Standard |  | 60000 | 58000 |  |  | 49000 | 344 | 95 | 78 | [8 empty] | Federally-Regulated Consumer Product | 10/09/2018 |  | 10/12/2018
International Comfort Products | Kenmore | F9MXE0601714A | LPG | Induced Draft | True | False | 1 | False | Horizontal |  | None | Condensing | Single-Stage |  | 0.75 | Standard |  | 60000 | 58000 |  |  | 49000 | 253 | 96 | 78 | [8 empty] | Federally-Regulated Consumer Product | 06/19/2018 |  | 10/12/2018
International Comfort Products | Kenmore | F9MXE0601714A | LPG | Induced Draft | True | False | 1 | False | Up |  | None | Condensing | Single-Stage |  | 0.75 | Standard |  | 60000 | 58000 |  |  | 49000 | 253 | 96 | 78 | [8 empty] | Federally-Regulated Consumer Product | 06/19/2018 |  | 10/12/2018
International Comfort Products | Kenmore | F9MXE0601714A*D | LPG | Induced Draft | True | False | 1 | False | Down |  | None | Condensing | Single-Stage |  | 0.75 | Standard |  | 60000 | 58000 |  |  | 49000 | 263 | 95 | 78 | [8 empty] | Federally-Regulated Consumer Product | 06/19/2018 |  | 10/12/2018
International Comfort Products | Kenmore | F9MXE0801716A | LPG | Induced Draft | True | False | 1 | False | Horizontal |  | None | Condensing | Single-Stage |  | 0.75 | Standard |  | 80000 | 78000 |  |  | 81000 | 481 | 96 | 78 | [8 empty] | Federally-Regulated Consumer Product | 06/19/2018 |  | 10/12/2018
International Comfort Products | Kenmore | F9MXE0801716A | LPG | Induced Draft | True | False | 1 | False | Up |  | None | Condensing | Single-Stage |  | 0.75 | Standard |  | 80000 | 78000 |  |  | 81000 | 481 | 96 | 78 | [8 empty] | Federally-Regulated Consumer Product | 06/19/2018 |  | 10/12/2018
International Comfort Products | Kenmore | F9MXE0801716A*D | LPG | Induced Draft | True | False | 1 | False | Down |  | None | Condensing | Single-Stage |  | 0.75 | Standard |  | 80000 | 78000 |  |  | 82000 | 558 | 95 | 78 | [8 empty] | Federally-Regulated Consumer Product | 06/19/2018 |  | 10/12/2018
International Comfort Products | Kenmore | F9MXE0802120A | LPG | Induced Draft | True | False | 1 | False | Horizontal |  | None | Condensing | Single-Stage |  | 1 | Standard |  | 80000 | 78000 |  |  | 82000 | 442 | 96 | 78 | [8 empty] | Federally-Regulated Consumer Product | 06/19/2018 |  | 10/12/2018
International Comfort Products | Kenmore | F9MXE0802120A | LPG | Induced Draft | True | False | 1 | False | Up |  | None | Condensing | Single-Stage |  | 1 | Standard |  | 80000 | 78000 |  |  | 82000 | 442 | 96 | 78 | [8 empty] | Federally-Regulated Consumer Product | 06/19/2018 |  | 10/12/2018
International Comfort Products | Kenmore | F9MXE0802120A*D | LPG | Induced Draft | True | False | 1 | False | Down |  | None | Condensing | Single-Stage |  | 1 | Standard |  | 80000 | 78000 |  |  | 83000 | 418 | 95 | 78 | [8 empty] | Federally-Regulated Consumer Product | 06/19/2018 |  | 10/12/2018
International Comfort Products | Kenmore | F9MXE1002120A | LPG | Induced Draft | True | False | 1 | False | Horizontal |  | None | Condensing | Single-Stage |  | 1 | Standard |  | 100000 | 97000 |  |  | 98000 | 581 | 96 | 78 | [8 empty] | Federally-Regulated Consumer Product | 06/19/2018 |  | 10/12/2018
International Comfort Products | Kenmore | F9MXE1002120A | LPG | Induced Draft | True | False | 1 | False | Up |  | None | Condensing | Single-Stage |  | 1 | Standard |  | 100000 | 97000 |  |  | 98000 | 581 | 96 | 78 | [8 empty] | Federally-Regulated Consumer Product | 06/19/2018 |  | 10/12/2018
International Comfort Products | Kenmore | F9MXE1002120A*D | LPG | Induced Draft | True | False | 1 | False | Down |  | None | Condensing | Single-Stage |  | 1 | Standard |  | 100000 | 97000 |  |  | 99000 | 614 | 95 | 78 | [8 empty] | Federally-Regulated Consumer Product | 06/19/2018 |  | 10/12/2018
International Comfort Products | Kenmore | F9MXE1202422A | LPG | Induced Draft | True | False | 1 | False | Horizontal |  | None | Condensing | Single-Stage |  | 1 | Standard |  | 120000 | 117000 |  |  | 113000 | 988 | 96 | 78 | [8 empty] | Federally-Regulated Consumer Product | 06/19/2018 |  | 10/12/2018
International Comfort Products | Kenmore | F9MXE1202422A | LPG | Induced Draft | True | False | 1 | False | Up |  | None | Condensing | Single-Stage |  | 1 | Standard |  | 120000 | 117000 |  |  | 113000 | 988 | 96 | 78 | [8 empty] | Federally-Regulated Consumer Product | 06/19/2018 |  | 10/12/2018
International Comfort Products | Kenmore | F9MXE1202422A*D | LPG | Induced Draft | True | False | 1 | False | Down |  | None | Condensing | Single-Stage |  | 1 | Standard |  | 120000 | 116000 |  |  | 114000 | 1047 | 95 | 78 | [8 empty] | Federally-Regulated Consumer Product | 10/09/2018 |  | 10/12/2018
International Comfort Products | Kenmore | F9MXT0401410A | LPG | Induced Draft | True | False | 1 | False | Horizontal |  | None | Condensing | Two-Stage Modulating |  | 0.5 | Standard |  | 40000 | 39000 |  |  | 32000 | 166 | 96 | 78 | [8 empty] | Federally-Regulated Consumer Product | 06/19/2018 |  | 10/12/2018
International Comfort Products | Kenmore | F9MXT0401410A | LPG | Induced Draft | True | False | 1 | False | Up |  | None | Condensing | Two-Stage Modulating |  | 0.5 | Standard |  | 40000 | 39000 |  |  | 32000 | 166 | 96 | 78 | [8 empty] | Federally-Regulated Consumer Product | 06/19/2018 |  | 10/12/2018
International Comfort Products | Kenmore | F9MXT0401410A*D | LPG | Induced Draft | True | False | 1 | False | Down |  | None | Condensing | Two-Stage Modulating |  | 0.5 | Standard |  | 40000 | 39000 |  |  | 32000 | 179 | 95 | 78 | [8 empty] | Federally-Regulated Consumer Product | 06/19/2018 |  | 10/12/2018
International Comfort Products | Kenmore | F9MXT0401712A*D | LPG | Induced Draft | True | False | 1 | False | Down |  | None | Condensing | Two-Stage Modulating |  | 0.5 | Standard |  | 40000 | 39000 |  |  | 32000 | 150 | 95 | 78 | [8 empty] | Federally-Regulated Consumer Product | 06/19/2018 |  | 10/12/2018
International Comfort Products | Kenmore | F9MXT0601412A* | LPG | Induced Draft | True | False | 1 | False | Horizontal |  | None | Condensing | Two-Stage Modulating |  | 0.5 | Standard |  | 60000 | 58000 |  |  | 48000 | 248 | 95 | 78 | [8 empty] | Federally-Regulated Consumer Product | 06/19/2018 |  | 10/12/2018
International Comfort Products | Kenmore | F9MXT0601412A* | LPG | Induced Draft | True | False | 1 | False | Up |  | None | Condensing | Two-Stage Modulating |  | 0.5 | Standard |  | 60000 | 58000 |  |  | 48000 | 248 | 95 | 78 | [8 empty] | Federally-Regulated Consumer Product | 06/19/2018 |  | 10/12/2018
International Comfort Products | Kenmore | F9MXT0601412A*D | LPG | Induced Draft | True | False | 1 | False | Down |  | None | Condensing | Two-Stage Modulating |  | 0.5 | Standard |  | 60000 | 58000 |  |  | 48000 | 255 | 95 | 78 | [8 empty] | Federally-Regulated Consumer Product | 06/19/2018 |  | 10/12/2018
International Comfort Products | Kenmore | F9MXT0601714A | LPG | Induced Draft | True | False | 1 | False | Horizontal |  | None | Condensing | Two-Stage Modulating |  | 0.75 | Standard |  | 60000 | 58000 |  |  | 48000 | 188 | 96 | 78 | [8 empty] | Federally-Regulated Consumer Product | 06/19/2018 |  | 10/12/2018
International Comfort Products | Kenmore | F9MXT0601714A | LPG | Induced Draft | True | False | 1 | False | Up |  | None | Condensing | Two-Stage Modulating |  | 0.75 | Standard |  | 60000 | 58000 |  |  | 48000 | 188 | 96 | 78 | [8 empty] | Federally-Regulated Consumer Product | 06/19/2018 |  | 10/12/2018
International Comfort Products | Kenmore | F9MXT0601714A*D | LPG | Induced Draft | True | False | 1 | False | Down |  | None | Condensing | Two-Stage Modulating |  | 0.75 | Standard |  | 60000 | 58000 |  |  | 49000 | 194 | 95 | 78 | [8 empty] | Federally-Regulated Consumer Product | 06/19/2018 |  | 10/12/2018
International Comfort Products | Kenmore | F9MXT0801716A | LPG | Induced Draft | True | False | 1 | False | Horizontal |  | None | Condensing | Two-Stage Modulating |  | 0.75 | Standard |  | 80000 | 78000 |  |  | 80000 | 368 | 96 | 78 | [8 empty] | Federally-Regulated Consumer Product | 06/19/2018 |  | 10/12/2018
International Comfort Products | Kenmore | F9MXT0801716A | LPG | Induced Draft | True | False | 1 | False | Up |  | None | Condensing | Two-Stage Modulating |  | 0.75 | Standard |  | 80000 | 78000 |  |  | 80000 | 368 | 96 | 78 | [8 empty] | Federally-Regulated Consumer Product | 06/19/2018 |  | 10/12/2018
International Comfort Products | Kenmore | F9MXT0801716A*D | LPG | Induced Draft | True | False | 1 | False | Down |  | None | Condensing | Two-Stage Modulating |  | 0.75 | Standard |  | 80000 | 77000 |  |  | 80000 | 410 | 95 | 78 | [8 empty] | Federally-Regulated Consumer Product | 06/19/2018 |  | 10/12/2018
International Comfort Products | Kenmore | F9MXT0802120A*D | LPG | Induced Draft | True | False | 1 | False | Down |  | None | Condensing | Two-Stage Modulating |  | 1 | Standard |  | 80000 | 76000 |  |  | 65000 | 261 | 95 | 78 | [8 empty] | Federally-Regulated Consumer Product | 06/19/2018 |  | 10/12/2018
International Comfort Products | Kenmore | F9MXT1002120A*D | LPG | Induced Draft | True | False | 1 | False | Down |  | None | Condensing | Two-Stage Modulating |  | 1 | Standard |  | 100000 | 97000 |  |  | 97000 | 420 | 95 | 78 | [8 empty] | Federally-Regulated Consumer Product | 06/19/2018 |  | 10/12/2018
International Comfort Products | Kenmore | F9MXT1202422A | LPG | Induced Draft | True | False | 1 | False | Horizontal |  | None | Condensing | Two-Stage Modulating |  | 1 | Standard |  | 120000 | 117000 |  |  | 110000 | 599 | 96 | 78 | [8 empty] | Federally-Regulated Consumer Product | 06/19/2018 |  | 10/12/2018
International Comfort Products | Kenmore | F9MXT1202422A | LPG | Induced Draft | True | False | 1 | False | Up |  | None | Condensing | Two-Stage Modulating |  | 1 | Standard |  | 120000 | 117000 |  |  | 110000 | 599 | 96 | 78 | [8 empty] | Federally-Regulated Consumer Product | 06/19/2018 |  | 10/12/2018
International Comfort Products | Kenmore | F9MXT1202422A*D | LPG | Induced Draft | True | False | 1 | False | Down |  | None | Condensing | Two-Stage Modulating |  | 1 | Standard |  | 120000 | 116000 |  |  | 111000 | 628 | 95 | 78 | [8 empty] | Federally-Regulated Consumer Product | 10/09/2018 |  | 10/12/2018
International Comfort Products | Kenmore | G9MAE0601714A | LPG | Induced Draft | True | False | 1 | False | Horizontal |  | None | Condensing | Step Modulating |  | 0.5 | Standard |  | 60000 | 59000 |  |  | 47000 | 153 | 97 | 78 | [8 empty] | Federally-Regulated Consumer Product | 10/09/2018 |  | 10/12/2018
International Comfort Products | Kenmore | G9MAE0601714A | LPG | Induced Draft | True | False | 1 | False | Up |  | None | Condensing | Step Modulating |  | 0.5 | Standard |  | 60000 | 59000 |  |  | 47000 | 153 | 97 | 78 | [8 empty] | Federally-Regulated Consumer Product | 10/09/2018 |  | 10/12/2018
International Comfort Products | Kenmore | G9MAE0601714A*D | LPG | Induced Draft | True | False | 1 | False | Down |  | None | Condensing | Step Modulating |  | 0.5 | Standard |  | 60000 | 58000 |  |  | 47000 | 173 | 95 | 78 | [8 empty] | Federally-Regulated Consumer Product | 06/19/2018 |  | 10/12/2018
International Comfort Products | Kenmore | G9MAE0602120A | LPG | Induced Draft | True | False | 1 | False | Horizontal |  | None | Condensing | Step Modulating |  | 1 | Standard |  | 61000 | 60000 |  |  | 62000 | 354 | 98 | 78 | [8 empty] | Federally-Regulated Consumer Product | 06/19/2018 |  | 10/12/2018
International Comfort Products | Kenmore | G9MAE0602120A | LPG | Induced Draft | True | False | 1 | False | Up |  | None | Condensing | Step Modulating |  | 1 | Standard |  | 61000 | 60000 |  |  | 62000 | 354 | 98 | 78 | [8 empty] | Federally-Regulated Consumer Product | 06/19/2018 |  | 10/12/2018
International Comfort Products | Kenmore | G9MAE0602120A*D | LPG | Induced Draft | True | False | 1 | False | Down |  | None | Condensing | Step Modulating |  | 1 | Standard |  | 61000 | 59000 |  |  | 47000 | 229 | 96.7 | 78 | [8 empty] | Federally-Regulated Consumer Product | 06/19/2018 |  | 10/12/2018
International Comfort Products | Kenmore | G9MAE0801714A | LPG | Induced Draft | True | False | 1 | False | Horizontal |  | None | Condensing | Step Modulating |  | 0.5 | Standard |  | 80000 | 78000 |  |  | 77000 | 458 | 97 | 78 | [8 empty] | Federally-Regulated Consumer Product | 10/09/2018 |  | 10/12/2018
International Comfort Products | Kenmore | G9MAE0801714A | LPG | Induced Draft | True | False | 1 | False | Up |  | None | Condensing | Step Modulating |  | 0.5 | Standard |  | 80000 | 78000 |  |  | 77000 | 458 | 97 | 78 | [8 empty] | Federally-Regulated Consumer Product | 10/09/2018 |  | 10/12/2018
International Comfort Products | Kenmore | G9MAE0801714A*D | LPG | Induced Draft | True | False | 1 | False | Down |  | None | Condensing | Step Modulating |  | 0.5 | Standard |  | 80000 | 77000 |  |  | 80000 | 383 | 95 | 78 | [8 empty] | Federally-Regulated Consumer Product | 06/19/2018 |  | 10/12/2018
International Comfort Products | Kenmore | G9MAE0802120A | LPG | Induced Draft | True | False | 1 | False | Horizontal |  | None | Condensing | Step Modulating |  | 1 | Standard |  | 80000 | 78000 |  |  | 79000 | 352 | 97 | 78 | [8 empty] | Federally-Regulated Consumer Product | 06/19/2018 |  | 10/12/2018
International Comfort Products | Kenmore | G9MAE0802120A | LPG | Induced Draft | True | False | 1 | False | Up |  | None | Condensing | Step Modulating |  | 1 | Standard |  | 80000 | 78000 |  |  | 79000 | 352 | 97 | 78 | [8 empty] | Federally-Regulated Consumer Product | 06/19/2018 |  | 10/12/2018
International Comfort Products | Kenmore | G9MAE0802120A*D | LPG | Induced Draft | True | False | 1 | False | Down |  | None | Condensing | Step Modulating |  | 1 | Standard |  | 80000 | 77000 |  |  | 81000 | 346 | 95 | 78 | [8 empty] | Federally-Regulated Consumer Product | 06/19/2018 |  | 10/12/2018
International Comfort Products | Kenmore | G9MAE1002122A | LPG | Induced Draft | True | False | 1 | False | Horizontal |  | None | Condensing | Step Modulating |  | 1 | Standard |  | 100000 | 98000 |  |  | 95000 | 378 | 97 | 78 | [8 empty] | Federally-Regulated Consumer Product | 06/19/2018 |  | 10/12/2018
International Comfort Products | Kenmore | G9MAE1002122A | LPG | Induced Draft | True | False | 1 | False | Up |  | None | Condensing | Step Modulating |  | 1 | Standard |  | 100000 | 98000 |  |  | 95000 | 378 | 97 | 78 | [8 empty] | Federally-Regulated Consumer Product | 06/19/2018 |  | 10/12/2018
International Comfort Products | Kenmore | G9MAE1002122A*D | LPG | Induced Draft | True | False | 1 | False | Down |  | None | Condensing | Step Modulating |  | 1 | Standard |  | 100000 | 96000 |  |  | 97000 | 368 | 95 | 78 | [8 empty] | Federally-Regulated Consumer Product | 06/19/2018 |  | 10/12/2018
International Comfort Products | Kenmore | G9MAE1202422A | LPG | Induced Draft | True | False | 1 | False | Horizontal |  | None | Condensing | Step Modulating |  | 1 | Standard |  | 120000 | 117000 |  |  | 109000 | 504 | 97 | 78 | [8 empty] | Federally-Regulated Consumer Product | 06/19/2018 |  | 10/12/2018
International Comfort Products | Kenmore | G9MAE1202422A | LPG | Induced Draft | True | False | 1 | False | Up |  | None | Condensing | Step Modulating |  | 1 | Standard |  | 120000 | 117000 |  |  | 109000 | 504 | 97 | 78 | [8 empty] | Federally-Regulated Consumer Product | 06/19/2018 |  | 10/12/2018
International Comfort Products | Kenmore | G9MAE1202422A*D | LPG | Induced Draft | True | False | 1 | False | Down |  | None | Condensing | Step Modulating |  | 1 | Standard |  | 120000 | 115000 |  |  | 113000 | 488 | 95 | 78 | [8 empty] | Federally-Regulated Consumer Product | 06/19/2018 |  | 10/12/2018
International Comfort Products | Kenmore | G9MVE0401410A | LPG | Induced Draft | True | False | 1 | False | Horizontal |  | None | Condensing | Two-Stage Modulating |  | 0.5 | Standard |  | 40000 | 39000 |  |  | 32300 | 175 | 96 | 78 | [8 empty] | Federally-Regulated Consumer Product | 10/18/2017 |  | 10/12/2018
International Comfort Products | Kenmore | G9MVE0401410A | LPG | Induced Draft | True | False | 1 | False | Up |  | None | Condensing | Two-Stage Modulating |  | 0.5 | Standard |  | 40000 | 39000 |  |  | 32300 | 175 | 96 | 78 | [8 empty] | Federally-Regulated Consumer Product | 10/18/2017 |  | 10/12/2018
International Comfort Products | Kenmore | G9MVE0401410A*D | LPG | Induced Draft | True | False | 1 | False | Down |  | None | Condensing | Two-Stage Modulating |  | 0.5 | Standard |  | 40000 | 39000 |  |  | 32000 | 179 | 95 | 78 | [8 empty] | Federally-Regulated Consumer Product | 06/19/2018 |  | 10/12/2018
International Comfort Products | Kenmore | G9MVE0401712A | LPG | Induced Draft | True | False | 1 | False | Horizontal |  | None | Condensing | Two-Stage Modulating |  | 0.5 | Standard |  | 40000 | 39000 |  |  | 32000 | 128 | 96 | 78 | [8 empty] | Federally-Regulated Consumer Product | 06/19/2018 |  | 10/12/2018
International Comfort Products | Kenmore | G9MVE0401712A | LPG | Induced Draft | True | False | 1 | False | Up |  | None | Condensing | Two-Stage Modulating |  | 0.5 | Standard |  | 40000 | 39000 |  |  | 32000 | 128 | 96 | 78 | [8 empty] | Federally-Regulated Consumer Product | 06/19/2018 |  | 10/12/2018
International Comfort Products | Kenmore | G9MVE0401712A*D | LPG | Induced Draft | True | False | 1 | False | Down |  | None | Condensing | Two-Stage Modulating |  | 0.5 | Standard |  | 40000 | 39000 |  |  | 32000 | 150 | 95 | 78 | [8 empty] | Federally-Regulated Consumer Product | 06/19/2018 |  | 10/12/2018
International Comfort Products | Kenmore | G9MVE0601412A | LPG | Induced Draft | True | False | 1 | False | Horizontal |  | None | Condensing | Two-Stage Modulating |  | 0.5 | Standard |  | 60000 | 58000 |  |  | 48000 | 248 | 95 | 78 | [8 empty] | Federally-Regulated Consumer Product | 06/19/2018 |  | 10/12/2018
International Comfort Products | Kenmore | G9MVE0601412A | LPG | Induced Draft | True | False | 1 | False | Up |  | None | Condensing | Two-Stage Modulating |  | 0.5 | Standard |  | 60000 | 58000 |  |  | 48000 | 248 | 95 | 78 | [8 empty] | Federally-Regulated Consumer Product | 06/19/2018 |  | 10/12/2018
International Comfort Products | Kenmore | G9MVE0601412A*D | LPG | Induced Draft | True | False | 1 | False | Down |  | None | Condensing | Two-Stage Modulating |  | 0.5 | Standard |  | 60000 | 58000 |  |  | 48000 | 255 | 95 | 78 | [8 empty] | Federally-Regulated Consumer Product | 06/19/2018 |  | 10/12/2018
International Comfort Products | Kenmore | G9MVE0601714A | LPG | Induced Draft | True | False | 1 | False | Horizontal |  | None | Condensing | Two-Stage Modulating |  | 0.75 | Standard |  | 60000 | 58000 |  |  | 48600 | 194 | 96 | 78 | [8 empty] | Federally-Regulated Consumer Product | 10/18/2017 |  | 10/12/2018
International Comfort Products | Kenmore | G9MVE0601714A | LPG | Induced Draft | True | False | 1 | False | Up |  | None | Condensing | Two-Stage Modulating |  | 0.75 | Standard |  | 60000 | 58000 |  |  | 48600 | 194 | 96 | 78 | [8 empty] | Federally-Regulated Consumer Product | 10/18/2017 |  | 10/12/2018
International Comfort Products | Kenmore | G9MVE0601714A*D | LPG | Induced Draft | True | False | 1 | False | Down |  | None | Condensing | Two-Stage Modulating |  | 0.75 | Standard |  | 60000 | 58000 |  |  | 49000 | 194 | 95 | 78 | [8 empty] | Federally-Regulated Consumer Product | 06/19/2018 |  | 10/12/2018
International Comfort Products | Kenmore | G9MVE0801716A | LPG | Induced Draft | True | False | 1 | False | Horizontal |  | None | Condensing | Two-Stage Modulating |  | 0.75 | Standard |  | 80000 | 78000 |  |  | 80000 | 413 | 96 | 78 | [8 empty] | Federally-Regulated Consumer Product | 10/18/2017 |  | 10/12/2018
International Comfort Products | Kenmore | G9MVE0801716A | LPG | Induced Draft | True | False | 1 | False | Up |  | None | Condensing | Two-Stage Modulating |  | 0.75 | Standard |  | 80000 | 78000 |  |  | 80000 | 413 | 96 | 78 | [8 empty] | Federally-Regulated Consumer Product | 10/18/2017 |  | 10/12/2018
International Comfort Products | Kenmore | G9MVE0801716A*D | LPG | Induced Draft | True | False | 1 | False | Down |  | None | Condensing | Two-Stage Modulating |  | 0.75 | Standard |  | 80000 | 77000 |  |  | 80000 | 410 | 95 | 78 | [8 empty] | Federally-Regulated Consumer Product | 06/19/2018 |  | 10/12/2018
International Comfort Products | Kenmore | G9MVE0802120A*D | LPG | Induced Draft | True | False | 1 | False | Down |  | None | Condensing | Two-Stage Modulating |  | 1 | Standard |  | 80000 | 76000 |  |  | 65000 | 261 | 95 | 78 | [8 empty] | Federally-Regulated Consumer Product | 06/19/2018 |  | 10/12/2018
International Comfort Products | Kenmore | G9MVE1002120A | LPG | Induced Draft | True | False | 1 | False | Horizontal |  | None | Condensing | Two-Stage Modulating |  | 1 | Standard |  | 100000 | 97000 |  |  | 96400 | 420 | 96 | 78 | [8 empty] | Federally-Regulated Consumer Product | 10/18/2017 |  | 10/12/2018
International Comfort Products | Kenmore | G9MVE1002120A | LPG | Induced Draft | True | False | 1 | False | Up |  | None | Condensing | Two-Stage Modulating |  | 1 | Standard |  | 100000 | 97000 |  |  | 96400 | 420 | 96 | 78 | [8 empty] | Federally-Regulated Consumer Product | 10/18/2017 |  | 10/12/2018
International Comfort Products | Kenmore | G9MVE1002120A*D | LPG | Induced Draft | True | False | 1 | False | Down |  | None | Condensing | Two-Stage Modulating |  | 1 | Standard |  | 100000 | 97000 |  |  | 97000 | 420 | 95 | 78 | [8 empty] | Federally-Regulated Consumer Product | 06/19/2018 |  | 10/12/2018
International Comfort Products | Kenmore | G9MVE1202422A | LPG | Induced Draft | True | False | 1 | False | Horizontal |  | None | Condensing | Two-Stage Modulating |  | 1 | Standard |  | 120000 | 117000 |  |  | 110000 | 628 | 96 | 78 | [8 empty] | Federally-Regulated Consumer Product | 05/01/2018 |  | 10/12/2018
International Comfort Products | Kenmore | G9MVE1202422A | LPG | Induced Draft | True | False | 1 | False | Up |  | None | Condensing | Two-Stage Modulating |  | 1 | Standard |  | 120000 | 117000 |  |  | 110000 | 628 | 96 | 78 | [8 empty] | Federally-Regulated Consumer Product | 05/01/2018 |  | 10/12/2018
International Comfort Products | Kenmore | G9MVE1202422A*D | LPG | Induced Draft | True | False | 1 | False | Down |  | None | Condensing | Two-Stage Modulating |  | 1 | Standard |  | 120000 | 116000 |  |  | 111000 | 628 | 95 | 78 | [8 empty] | Federally-Regulated Consumer Product | 10/09/2018 |  | 10/12/2018
International Comfort Products | Kenmore | G9MXE0261410A | LPG | Induced Draft | True | False | 1 | False | Horizontal |  | None | Condensing | Single-Stage |  | 0.33 | Standard |  | 26000 | 25000 |  |  | 24000 | 127 | 96 | 78 | [8 empty] | Federally-Regulated Consumer Product | 06/19/2018 |  | 10/12/2018
International Comfort Products | Kenmore | G9MXE0261410A | LPG | Induced Draft | True | False | 1 | False | Up |  | None | Condensing | Single-Stage |  | 0.33 | Standard |  | 26000 | 25000 |  |  | 24000 | 127 | 96 | 78 | [8 empty] | Federally-Regulated Consumer Product | 06/19/2018 |  | 10/12/2018
International Comfort Products | Kenmore | G9MXE0261410A*D | LPG | Induced Draft | True | False | 1 | False | Down |  | None | Condensing | Single-Stage |  | 0.33 | Standard |  | 26000 | 25000 |  |  | 25000 | 128 | 95 | 78 | [8 empty] | Federally-Regulated Consumer Product | 06/19/2018 |  | 10/12/2018
International Comfort Products | Kenmore | G9MXE0401410A | LPG | Induced Draft | True | False | 1 | False | Horizontal |  | None | Condensing | Single-Stage |  | 0.5 | Standard |  | 40000 | 39000 |  |  | 32000 | 193 | 96 | 78 | [8 empty] | Federally-Regulated Consumer Product | 06/19/2018 |  | 10/12/2018
International Comfort Products | Kenmore | G9MXE0401410A | LPG | Induced Draft | True | False | 1 | False | Up |  | None | Condensing | Single-Stage |  | 0.5 | Standard |  | 40000 | 39000 |  |  | 32000 | 193 | 96 | 78 | [8 empty] | Federally-Regulated Consumer Product | 06/19/2018 |  | 10/12/2018
International Comfort Products | Kenmore | G9MXE0401410A*D | LPG | Induced Draft | True | False | 1 | False | Down |  | None | Condensing | Single-Stage |  | 0.5 | Standard |  | 40000 | 39000 |  |  | 33000 | 188 | 95 | 78 | [8 empty] | Federally-Regulated Consumer Product | 06/19/2018 |  | 10/12/2018
International Comfort Products | Kenmore | G9MXE0401712A | LPG | Induced Draft | True | False | 1 | False | Horizontal |  | None | Condensing | Single-Stage |  | 0.5 | Standard |  | 40000 | 39000 |  |  | 32000 | 173 | 96 | 78 | [8 empty] | Federally-Regulated Consumer Product | 06/19/2018 |  | 10/12/2018
International Comfort Products | Kenmore | G9MXE0401712A | LPG | Induced Draft | True | False | 1 | False | Up |  | None | Condensing | Single-Stage |  | 0.5 | Standard |  | 40000 | 39000 |  |  | 32000 | 173 | 96 | 78 | [8 empty] | Federally-Regulated Consumer Product | 06/19/2018 |  | 10/12/2018
International Comfort Products | Kenmore | G9MXE0401712A*D | LPG | Induced Draft | True | False | 1 | False | Down |  | None | Condensing | Single-Stage |  | 0.5 | Standard |  | 40000 | 39000 |  |  | 33000 | 183 | 95 | 78 | [8 empty] | Federally-Regulated Consumer Product | 06/19/2018 |  | 10/12/2018
International Comfort Products | Kenmore | G9MXE0601412A | LPG | Induced Draft | True | False | 1 | False | Horizontal |  | None | Condensing | Single-Stage |  | 0.5 | Standard |  | 60000 | 58000 |  |  | 49000 | 304 | 95.5 | 78 | [8 empty] | Federally-Regulated Consumer Product | 06/19/2018 |  | 10/12/2018
International Comfort Products | Kenmore | G9MXE0601412A | LPG | Induced Draft | True | False | 1 | False | Up |  | None | Condensing | Single-Stage |  | 0.5 | Standard |  | 60000 | 58000 |  |  | 49000 | 304 | 95.5 | 78 | [8 empty] | Federally-Regulated Consumer Product | 06/19/2018 |  | 10/12/2018
International Comfort Products | Kenmore | G9MXE0601412A*D | LPG | Induced Draft | True | False | 1 | False | Down |  | None | Condensing | Single-Stage |  | 0.5 | Standard |  | 60000 | 58000 |  |  | 49000 | 344 | 95 | 78 | [8 empty] | Federally-Regulated Consumer Product | 06/19/2018 |  | 10/12/2018
International Comfort Products | Kenmore | G9MXE0601714A | LPG | Induced Draft | True | False | 1 | False | Horizontal |  | None | Condensing | Single-Stage |  | 0.75 | Standard |  | 60000 | 58000 |  |  | 49000 | 253 | 96 | 78 | [8 empty] | Federally-Regulated Consumer Product | 06/19/2018 |  | 10/12/2018
International Comfort Products | Kenmore | G9MXE0601714A | LPG | Induced Draft | True | False | 1 | False | Up |  | None | Condensing | Single-Stage |  | 0.75 | Standard |  | 60000 | 58000 |  |  | 49000 | 253 | 96 | 78 | [8 empty] | Federally-Regulated Consumer Product | 06/19/2018 |  | 10/12/2018
International Comfort Products | Kenmore | G9MXE0601714A*D | LPG | Induced Draft | True | False | 1 | False | Down |  | None | Condensing | Single-Stage |  | 0.75 | Standard |  | 60000 | 58000 |  |  | 49000 | 263 | 95 | 78 | [8 empty] | Federally-Regulated Consumer Product | 06/19/2018 |  | 10/12/2018
International Comfort Products | Kenmore | G9MXE0801716A | LPG | Induced Draft | True | False | 1 | False | Horizontal |  | None | Condensing | Single-Stage |  | 0.75 | Standard |  | 80000 | 78000 |  |  | 81000 | 481 | 96 | 78 | [8 empty] | Federally-Regulated Consumer Product | 06/19/2018 |  | 10/12/2018
International Comfort Products | Kenmore | G9MXE0801716A | LPG | Induced Draft | True | False | 1 | False | Up |  | None | Condensing | Single-Stage |  | 0.75 | Standard |  | 80000 | 78000 |  |  | 81000 | 481 | 96 | 78 | [8 empty] | Federally-Regulated Consumer Product | 06/19/2018 |  | 10/12/2018
International Comfort Products | Kenmore | G9MXE0801716A*D | LPG | Induced Draft | True | False | 1 | False | Down |  | None | Condensing | Single-Stage |  | 0.75 | Standard |  | 80000 | 78000 |  |  | 82000 | 558 | 95 | 78 | [8 empty] | Federally-Regulated Consumer Product | 06/19/2018 |  | 10/12/2018
International Comfort Products | Kenmore | G9MXE0802120A | LPG | Induced Draft | True | False | 1 | False | Horizontal |  | None | Condensing | Single-Stage |  | 1 | Standard |  | 80000 | 78000 |  |  | 82000 | 442 | 96 | 78 | [8 empty] | Federally-Regulated Consumer Product | 06/19/2018 |  | 10/12/2018
International Comfort Products | Kenmore | G9MXE0802120A | LPG | Induced Draft | True | False | 1 | False | Up |  | None | Condensing | Single-Stage |  | 1 | Standard |  | 80000 | 78000 |  |  | 82000 | 442 | 96 | 78 | [8 empty] | Federally-Regulated Consumer Product | 06/19/2018 |  | 10/12/2018
International Comfort Products | Kenmore | G9MXE0802120A*D | LPG | Induced Draft | True | False | 1 | False | Down |  | None | Condensing | Single-Stage |  | 1 | Standard |  | 80000 | 78000 |  |  | 83000 | 418 | 95 | 78 | [8 empty] | Federally-Regulated Consumer Product | 06/19/2018 |  | 10/12/2018
International Comfort Products | Kenmore | G9MXE1002120A | LPG | Induced Draft | True | False | 1 | False | Horizontal |  | None | Condensing | Single-Stage |  | 1 | Standard |  | 100000 | 97000 |  |  | 98000 | 581 | 96 | 78 | [8 empty] | Federally-Regulated Consumer Product | 06/19/2018 |  | 10/12/2018
International Comfort Products | Kenmore | G9MXE1002120A | LPG | Induced Draft | True | False | 1 | False | Up |  | None | Condensing | Single-Stage |  | 1 | Standard |  | 100000 | 97000 |  |  | 98000 | 581 | 96 | 78 | [8 empty] | Federally-Regulated Consumer Product | 06/19/2018 |  | 10/12/2018
International Comfort Products | Kenmore | G9MXE1002120A*D | LPG | Induced Draft | True | False | 1 | False | Down |  | None | Condensing | Single-Stage |  | 1 | Standard |  | 100000 | 97000 |  |  | 99000 | 614 | 95 | 78 | [8 empty] | Federally-Regulated Consumer Product | 06/19/2018 |  | 10/12/2018
International Comfort Products | Kenmore | G9MXE1202422A | LPG | Induced Draft | True | False | 1 | False | Horizontal |  | None | Condensing | Single-Stage |  | 1 | Standard |  | 120000 | 117000 |  |  | 113000 | 988 | 96 | 78 | [8 empty] | Federally-Regulated Consumer Product | 06/19/2018 |  | 10/12/2018
International Comfort Products | Kenmore | G9MXE1202422A | LPG | Induced Draft | True | False | 1 | False | Up |  | None | Condensing | Single-Stage |  | 1 | Standard |  | 120000 | 117000 |  |  | 113000 | 988 | 96 | 78 | [8 empty] | Federally-Regulated Consumer Product | 06/19/2018 |  | 10/12/2018
International Comfort Products | Kenmore | G9MXE1202422A**D | LPG | Induced Draft | True | False | 1 | True | Down |  | None | Condensing | Single-Stage |  | 1 | Standard |  | 120000 | 116000 |  |  | 114500 | 1047 | 95 | 75 | [8 empty] | Federally-Regulated Consumer Product | 06/07/2017 |  | 10/12/2018
International Comfort Products | Kenmore | G9MXE1202422A*D | LPG | Induced Draft | True | False | 1 | False | Down |  | None | Condensing | Single-Stage |  | 1 | Standard |  | 120000 | 116000 |  |  | 114000 | 1047 | 95 | 78 | [8 empty] | Federally-Regulated Consumer Product | 06/19/2018 |  | 10/12/2018
International Comfort Products | Kenmore | G9MXT0401410A | LPG | Induced Draft | True | False | 1 | False | Horizontal |  | None | Condensing | Two-Stage Modulating |  | 0.5 | Standard |  | 40000 | 39000 |  |  | 32000 | 166 | 96 | 78 | [8 empty] | Federally-Regulated Consumer Product | 06/19/2018 |  | 10/12/2018
International Comfort Products | Kenmore | G9MXT0401410A | LPG | Induced Draft | True | False | 1 | False | Up |  | None | Condensing | Two-Stage Modulating |  | 0.5 | Standard |  | 40000 | 39000 |  |  | 32000 | 166 | 96 | 78 | [8 empty] | Federally-Regulated Consumer Product | 06/19/2018 |  | 10/12/2018
International Comfort Products | Kenmore | G9MXT0401410A*D | LPG | Induced Draft | True | False | 1 | False | Down |  | None | Condensing | Two-Stage Modulating |  | 0.5 | Standard |  | 40000 | 39000 |  |  | 32000 | 179 | 95 | 78 | [8 empty] | Federally-Regulated Consumer Product | 06/19/2018 |  | 10/12/2018
International Comfort Products | Kenmore | G9MXT0401712A* | LPG | Induced Draft | True | False | 1 | False | Horizontal |  | None | Condensing | Two-Stage Modulating |  | 0.5 | Standard |  | 40000 | 39000 |  |  | 32500 | 144 | 96 | 78 | [8 empty] | Federally-Regulated Consumer Product | 10/18/2017 |  | 10/12/2018
International Comfort Products | Kenmore | G9MXT0401712A* | LPG | Induced Draft | True | False | 1 | False | Up |  | None | Condensing | Two-Stage Modulating |  | 0.5 | Standard |  | 40000 | 39000 |  |  | 32500 | 144 | 96 | 78 | [8 empty] | Federally-Regulated Consumer Product | 10/18/2017 |  | 10/12/2018
International Comfort Products | Kenmore | G9MXT0401712A*D | LPG | Induced Draft | True | False | 1 | False | Down |  | None | Condensing | Two-Stage Modulating |  | 0.5 | Standard |  | 40000 | 39000 |  |  | 32000 | 150 | 95 | 78 | [8 empty] | Federally-Regulated Consumer Product | 06/19/2018 |  | 10/12/2018
International Comfort Products | Kenmore | G9MXT0601412A* | LPG | Induced Draft | True | False | 1 | False | Horizontal |  | None | Condensing | Two-Stage Modulating |  | 0.5 | Standard |  | 60000 | 58000 |  |  | 48000 | 248 | 95 | 78 | [8 empty] | Federally-Regulated Consumer Product | 05/01/2018 |  | 10/12/2018
International Comfort Products | Kenmore | G9MXT0601412A* | LPG | Induced Draft | True | False | 1 | False | Up |  | None | Condensing | Two-Stage Modulating |  | 0.5 | Standard |  | 60000 | 58000 |  |  | 48000 | 248 | 95 | 78 | [8 empty] | Federally-Regulated Consumer Product | 05/01/2018 |  | 10/12/2018
International Comfort Products | Kenmore | G9MXT0601412A*D | LPG | Induced Draft | True | False | 1 | False | Down |  | None | Condensing | Two-Stage Modulating |  | 0.5 | Standard |  | 60000 | 58000 |  |  | 48000 | 255 | 95 | 78 | [8 empty] | Federally-Regulated Consumer Product | 06/19/2018 |  | 10/12/2018
International Comfort Products | Kenmore | G9MXT0601714A | LPG | Induced Draft | True | False | 1 | False | Horizontal |  | None | Condensing | Two-Stage Modulating |  | 0.75 | Standard |  | 60000 | 58000 |  |  | 48000 | 188 | 96 | 78 | [8 empty] | Federally-Regulated Consumer Product | 06/19/2018 |  | 10/12/2018
International Comfort Products | Kenmore | G9MXT0601714A | LPG | Induced Draft | True | False | 1 | False | Up |  | None | Condensing | Two-Stage Modulating |  | 0.75 | Standard |  | 60000 | 58000 |  |  | 48000 | 188 | 96 | 78 | [8 empty] | Federally-Regulated Consumer Product | 06/19/2018 |  | 10/12/2018
International Comfort Products | Kenmore | G9MXT0601714A*D | LPG | Induced Draft | True | False | 1 | False | Down |  | None | Condensing | Two-Stage Modulating |  | 0.75 | Standard |  | 60000 | 58000 |  |  | 49000 | 194 | 95 | 78 | [8 empty] | Federally-Regulated Consumer Product | 06/19/2018 |  | 10/12/2018
International Comfort Products | Kenmore | G9MXT0801716A | LPG | Induced Draft | True | False | 1 | False | Horizontal |  | None | Condensing | Two-Stage Modulating |  | 0.75 | Standard |  | 80000 | 78000 |  |  | 80000 | 368 | 96 | 78 | [8 empty] | Federally-Regulated Consumer Product | 06/19/2018 |  | 10/12/2018
International Comfort Products | Kenmore | G9MXT0801716A | LPG | Induced Draft | True | False | 1 | False | Up |  | None | Condensing | Two-Stage Modulating |  | 0.75 | Standard |  | 80000 | 78000 |  |  | 80000 | 368 | 96 | 78 | [8 empty] | Federally-Regulated Consumer Product | 06/19/2018 |  | 10/12/2018
International Comfort Products | Kenmore | G9MXT0801716A*D | LPG | Induced Draft | True | False | 1 | False | Down |  | None | Condensing | Two-Stage Modulating |  | 0.75 | Standard |  | 80000 | 77000 |  |  | 80000 | 410 | 95 | 78 | [8 empty] | Federally-Regulated Consumer Product | 10/09/2018 |  | 10/12/2018
International Comfort Products | Kenmore | G9MXT0802120A*D | LPG | Induced Draft | True | False | 1 | False | Down |  | None | Condensing | Two-Stage Modulating |  | 1 | Standard |  | 80000 | 76000 |  |  | 65000 | 261 | 95 | 78 | [8 empty] | Federally-Regulated Consumer Product | 06/19/2018 |  | 10/12/2018
International Comfort Products | Kenmore | G9MXT1002120A | LPG | Induced Draft | True | False | 1 | False | Horizontal |  | None | Condensing | Two-Stage Modulating |  | 1 | Standard |  | 100000 | 97000 |  |  | 96000 | 433 | 96 | 78 | [8 empty] | Federally-Regulated Consumer Product | 06/19/2018 |  | 10/12/2018
International Comfort Products | Kenmore | G9MXT1002120A | LPG | Induced Draft | True | False | 1 | False | Up |  | None | Condensing | Two-Stage Modulating |  | 1 | Standard |  | 100000 | 97000 |  |  | 96000 | 433 | 96 | 78 | [8 empty] | Federally-Regulated Consumer Product | 06/19/2018 |  | 10/12/2018
International Comfort Products | Kenmore | G9MXT1002120A*D | LPG | Induced Draft | True | False | 1 | False | Down |  | None | Condensing | Two-Stage Modulating |  | 1 | Standard |  | 100000 | 97000 |  |  | 97000 | 420 | 95 | 78 | [8 empty] | Federally-Regulated Consumer Product | 06/19/2018 |  | 10/12/2018
International Comfort Products | Kenmore | G9MXT1202422A | LPG | Induced Draft | True | False | 1 | False | Horizontal |  | None | Condensing | Two-Stage Modulating |  | 1 | Standard |  | 120000 | 117000 |  |  | 110000 | 599 | 96 | 78 | [8 empty] | Federally-Regulated Consumer Product | 10/09/2018 |  | 10/12/2018
International Comfort Products | Kenmore | G9MXT1202422A | LPG | Induced Draft | True | False | 1 | False | Up |  | None | Condensing | Two-Stage Modulating |  | 1 | Standard |  | 120000 | 117000 |  |  | 110000 | 599 | 96 | 78 | [8 empty] | Federally-Regulated Consumer Product | 10/09/2018 |  | 10/12/2018
International Comfort Products | Kenmore | G9MXT1202422A*D | LPG | Induced Draft | True | False | 1 | False | Down |  | None | Condensing | Two-Stage Modulating |  | 1 | Standard |  | 120000 | 116000 |  |  | 111000 | 628 | 95 | 78 | [8 empty] | Federally-Regulated Consumer Product | 10/09/2018 |  | 10/12/2018
International Comfort Products | Kenmore | N9MSE0601410A | LPG | Induced Draft | True | False | 1 | False | Horizontal |  | None | Condensing | Single-Stage |  | 0.5 | Standard |  | 60000 | 58000 |  |  | 48700 | 513 | 95.5 | 78 | [8 empty] | Federally-Regulated Consumer Product | 10/18/2017 |  | 10/12/2018
International Comfort Products | Kenmore | N9MSE0601410A | LPG | Induced Draft | True | False | 1 | False | Up |  | None | Condensing | Single-Stage |  | 0.5 | Standard |  | 60000 | 58000 |  |  | 48700 | 513 | 95.5 | 78 | [8 empty] | Federally-Regulated Consumer Product | 10/18/2017 |  | 10/12/2018
International Comfort Products | Kenmore | N9MSE0601410A** | LPG | Induced Draft | True | False | 1 | True | Horizontal |  | None | Condensing | Single-Stage |  | 0.5 | Standard |  | 60000 | 58000 |  |  | 48000 | 513 | 95.5 | 75 | [8 empty] | Federally-Regulated Consumer Product | 05/01/2018 |  | 10/12/2018
International Comfort Products | Kenmore | N9MSE0601410A** | LPG | Induced Draft | True | False | 1 | True | Up |  | None | Condensing | Single-Stage |  | 0.5 | Standard |  | 60000 | 58000 |  |  | 48000 | 513 | 95.5 | 75 | [8 empty] | Federally-Regulated Consumer Product | 05/01/2018 |  | 10/12/2018
International Comfort Products | Kenmore | PDS424060K**1E* | LPG | Induced Draft | True | True | 1 | False | Down |  | None | Non-Condensing | Single-Stage |  | 0.5 | Standard |  | 60000 | 49000 |  |  | 57000 | 464 | 81 | 78 | [8 empty] | Federally-Regulated Consumer Product | 05/01/2018 |  | 10/12/2018
International Comfort Products | Kenmore | PDS424060K**1E* | LPG | Induced Draft | True | True | 1 | False | Horizontal |  | None | Non-Condensing | Single-Stage |  | 0.5 | Standard |  | 60000 | 49000 |  |  | 57000 | 464 | 81 | 78 | [8 empty] | Federally-Regulated Consumer Product | 05/01/2018 |  | 10/12/2018
International Comfort Products | Kenmore | PGD424040K**0E* | LPG | Induced Draft | True | True | 1 | False | Down |  | None | Non-Condensing | Single-Stage |  | 0.5 | Standard |  | 40000 | 33000 |  |  | 39000 | 221 | 81 | 78 | [8 empty] | Federally-Regulated Consumer Product | 05/01/2018 |  | 10/12/2018
International Comfort Products | Kenmore | PGD424040K**0E* | LPG | Induced Draft | True | True | 1 | False | Horizontal |  | None | Non-Condensing | Single-Stage |  | 0.5 | Standard |  | 40000 | 33000 |  |  | 39000 | 221 | 81 | 78 | [8 empty] | Federally-Regulated Consumer Product | 05/01/2018 |  | 10/12/2018
International Comfort Products | Kenmore | PGD430040K**1E* | LPG | Induced Draft | True | True | 1 | False | Down |  | None | Non-Condensing | Single-Stage |  | 0.5 | Standard |  | 40000 | 33000 |  |  | 39000 | 221 | 81 | 78 | [8 empty] | Federally-Regulated Consumer Product | 05/01/2018 |  | 10/12/2018
International Comfort Products | Kenmore | PGD430040K**1E* | LPG | Induced Draft | True | True | 1 | False | Horizontal |  | None | Non-Condensing | Single-Stage |  | 0.5 | Standard |  | 40000 | 33000 |  |  | 39000 | 221 | 81 | 78 | [8 empty] | Federally-Regulated Consumer Product | 05/01/2018 |  | 10/12/2018
International Comfort Products | Kenmore | PGD442090K**0E* | LPG | Induced Draft | True | True | 1 | False | Down |  | None | Non-Condensing | Single-Stage |  | 0.5 | Standard |  | 90000 | 74000 |  |  | 77000 | 514 | 81 | 78 | [8 empty] | Federally-Regulated Consumer Product | 05/01/2018 |  | 10/12/2018
International Comfort Products | Kenmore | PGD442090K**0E* | LPG | Induced Draft | True | True | 1 | False | Horizontal |  | None | Non-Condensing | Single-Stage |  | 0.5 | Standard |  | 90000 | 74000 |  |  | 77000 | 514 | 81 | 78 | [8 empty] | Federally-Regulated Consumer Product | 05/01/2018 |  | 10/12/2018
International Comfort Products | Kenmore | PGS436090K**1E* | LPG | Induced Draft | True | True | 1 | False | Down |  | None | Non-Condensing | Single-Stage |  | 0.75 | Standard |  | 90000 | 73000 |  |  | 76000 | 666 | 81 | 78 | [8 empty] | Federally-Regulated Consumer Product | 05/01/2018 |  | 10/12/2018
International Comfort Products | Kenmore | PGS436090K**1E* | LPG | Induced Draft | True | True | 1 | False | Horizontal |  | None | Non-Condensing | Single-Stage |  | 0.75 | Standard |  | 90000 | 73000 |  |  | 76000 | 666 | 81 | 78 | [8 empty] | Federally-Regulated Consumer Product | 05/01/2018 |  | 10/12/2018
International Comfort Products | Kenmore | PGS442090K**1E* | LPG | Induced Draft | True | True | 1 | False | Down |  | None | Non-Condensing | Single-Stage |  | 0.5 | Standard |  | 90000 | 74000 |  |  | 77000 | 514 | 81 | 78 | [8 empty] | Federally-Regulated Consumer Product | 05/01/2018 |  | 10/12/2018
International Comfort Products | Kenmore | PGS442090K**1E* | LPG | Induced Draft | True | True | 1 | False | Horizontal |  | None | Non-Condensing | Single-Stage |  | 0.5 | Standard |  | 90000 | 74000 |  |  | 77000 | 514 | 81 | 78 | [8 empty] | Federally-Regulated Consumer Product | 05/01/2018 |  | 10/12/2018
International Comfort Products | Kenmore | PGS448115K**1E* | LPG | Induced Draft | True | True | 1 | False | Down |  | None | Non-Condensing | Single-Stage |  | 1 | Standard |  | 115000 | 94000 |  |  | 113000 | 1309 | 81 | 78 | [8 empty] | Federally-Regulated Consumer Product | 05/01/2018 |  | 10/12/2018
International Comfort Products | Kenmore | PGS448115K**1E* | LPG | Induced Draft | True | True | 1 | False | Horizontal |  | None | Non-Condensing | Single-Stage |  | 1 | Standard |  | 115000 | 94000 |  |  | 113000 | 1309 | 81 | 78 | [8 empty] | Federally-Regulated Consumer Product | 05/01/2018 |  | 10/12/2018
International Comfort Products | Kenmore | PGS460115K**0E* | LPG | Induced Draft | True | True | 1 | False | Down |  | None | Non-Condensing | Single-Stage |  | 1 | Standard |  | 115000 | 94000 |  |  | 114000 | 1184 | 81 | 78 | [8 empty] | Federally-Regulated Consumer Product | 05/01/2018 |  | 10/12/2018
International Comfort Products | Kenmore | PGS460115K**0E* | LPG | Induced Draft | True | True | 1 | False | Horizontal |  | None | Non-Condensing | Single-Stage |  | 1 | Standard |  | 115000 | 94000 |  |  | 114000 | 1184 | 81 | 78 | [8 empty] | Federally-Regulated Consumer Product | 05/01/2018 |  | 10/12/2018
International Comfort Products | Kenmore | F8MTL0901714A | Natural Gas | Induced Draft | True | False | 1 | False | Up |  | None | Non-Condensing | Two-Stage Modulating |  | 0.33 | Standard |  | 88000 | 71000 |  |  | 75000 | 639 | 80 | 78 | [8 empty] | Federally-Regulated Consumer Product | 05/01/2018 |  | 10/12/2018
International Comfort Products | Kenmore | F9MAE0601714A | Natural Gas | Induced Draft | True | False | 1 | False | Horizontal |  | None | Condensing | Step Modulating |  | 0.5 | Standard |  | 60000 | 59000 |  |  | 47000 | 153 | 97 | 78 | [8 empty] | Federally-Regulated Consumer Product | 06/19/2018 |  | 10/12/2018
International Comfort Products | Kenmore | F9MAE0601714A | Natural Gas | Induced Draft | True | False | 1 | False | Up |  | None | Condensing | Step Modulating |  | 0.5 | Standard |  | 60000 | 59000 |  |  | 47000 | 153 | 97 | 78 | [8 empty] | Federally-Regulated Consumer Product | 06/19/2018 |  | 10/12/2018
International Comfort Products | Kenmore | F9MAE0601714A*D | Natural Gas | Induced Draft | True | False | 1 | False | Down |  | None | Condensing | Step Modulating |  | 0.5 | Standard |  | 60000 | 58000 |  |  | 47000 | 173 | 95 | 78 | [8 empty] | Federally-Regulated Consumer Product | 06/19/2018 |  | 10/12/2018
International Comfort Products | Kenmore | F9MAE0602120A | Natural Gas | Induced Draft | True | False | 1 | False | Horizontal |  | None | Condensing | Step Modulating |  | 1 | Standard |  | 61000 | 60000 |  |  | 62000 | 354 | 98 | 78 | [8 empty] | Federally-Regulated Consumer Product | 06/19/2018 |  | 10/12/2018
International Comfort Products | Kenmore | F9MAE0602120A | Natural Gas | Induced Draft | True | False | 1 | False | Up |  | None | Condensing | Step Modulating |  | 1 | Standard |  | 61000 | 60000 |  |  | 62000 | 354 | 98 | 78 | [8 empty] | Federally-Regulated Consumer Product | 06/19/2018 |  | 10/12/2018
International Comfort Products | Kenmore | F9MAE0602120A*D | Natural Gas | Induced Draft | True | False | 1 | False | Down |  | None | Condensing | Step Modulating |  | 1 | Standard |  | 61000 | 59000 |  |  | 47000 | 229 | 96.7 | 78 | [8 empty] | Federally-Regulated Consumer Product | 06/19/2018 |  | 10/12/2018
International Comfort Products | Kenmore | F9MAE0801714A | Natural Gas | Induced Draft | True | False | 1 | False | Horizontal |  | None | Condensing | Step Modulating |  | 0.5 | Standard |  | 80000 | 78000 |  |  | 77000 | 458 | 97 | 78 | [8 empty] | Federally-Regulated Consumer Product | 10/09/2018 |  | 10/12/2018
International Comfort Products | Kenmore | F9MAE0801714A | Natural Gas | Induced Draft | True | False | 1 | False | Up |  | None | Condensing | Step Modulating |  | 0.5 | Standard |  | 80000 | 78000 |  |  | 77000 | 458 | 97 | 78 | [8 empty] | Federally-Regulated Consumer Product | 10/09/2018 |  | 10/12/2018
International Comfort Products | Kenmore | F9MAE0801714A*D | Natural Gas | Induced Draft | True | False | 1 | False | Down |  | None | Condensing | Step Modulating |  | 0.5 | Standard |  | 80000 | 77000 |  |  | 80000 | 383 | 95 | 78 | [8 empty] | Federally-Regulated Consumer Product | 06/19/2018 |  | 10/12/2018
International Comfort Products | Kenmore | F9MAE0802120A | Natural Gas | Induced Draft | True | False | 1 | False | Horizontal |  | None | Condensing | Step Modulating |  | 1 | Standard |  | 80000 | 78000 |  |  | 79000 | 352 | 97 | 78 | [8 empty] | Federally-Regulated Consumer Product | 10/09/2018 |  | 10/12/2018
International Comfort Products | Kenmore | F9MAE0802120A | Natural Gas | Induced Draft | True | False | 1 | False | Up |  | None | Condensing | Step Modulating |  | 1 | Standard |  | 80000 | 78000 |  |  | 79000 | 352 | 97 | 78 | [8 empty] | Federally-Regulated Consumer Product | 10/09/2018 |  | 10/12/2018
International Comfort Products | Kenmore | F9MAE0802120A*D | Natural Gas | Induced Draft | True | False | 1 | False | Down |  | None | Condensing | Step Modulating |  | 1 | Standard |  | 80000 | 77000 |  |  | 81000 | 346 | 95 | 78 | [8 empty] | Federally-Regulated Consumer Product | 06/19/2018 |  | 10/12/2018
International Comfort Products | Kenmore | F9MAE1002122A | Natural Gas | Induced Draft | True | False | 1 | False | Horizontal |  | None | Condensing | Step Modulating |  | 1 | Standard |  | 100000 | 98000 |  |  | 95000 | 378 | 97 | 78 | [8 empty] | Federally-Regulated Consumer Product | 06/19/2018 |  | 10/12/2018
International Comfort Products | Kenmore | F9MAE1002122A | Natural Gas | Induced Draft | True | False | 1 | False | Up |  | None | Condensing | Step Modulating |  | 1 | Standard |  | 100000 | 98000 |  |  | 95000 | 378 | 97 | 78 | [8 empty] | Federally-Regulated Consumer Product | 06/19/2018 |  | 10/12/2018
International Comfort Products | Kenmore | F9MAE1002122A*D | Natural Gas | Induced Draft | True | False | 1 | False | Down |  | None | Condensing | Step Modulating |  | 1 | Standard |  | 100000 | 96000 |  |  | 97000 | 368 | 95 | 78 | [8 empty] | Federally-Regulated Consumer Product | 06/19/2018 |  | 10/12/2018
International Comfort Products | Kenmore | F9MAE1202422A | Natural Gas | Induced Draft | True | False | 1 | False | Horizontal |  | None | Condensing | Step Modulating |  | 1 | Standard |  | 120000 | 117000 |  |  | 109000 | 504 | 97 | 78 | [8 empty] | Federally-Regulated Consumer Product | 06/19/2018 |  | 10/12/2018
International Comfort Products | Kenmore | F9MAE1202422A | Natural Gas | Induced Draft | True | False | 1 | False | Up |  | None | Condensing | Step Modulating |  | 1 | Standard |  | 120000 | 117000 |  |  | 109000 | 504 | 97 | 78 | [8 empty] | Federally-Regulated Consumer Product | 06/19/2018 |  | 10/12/2018
International Comfort Products | Kenmore | F9MAE1202422A*D | Natural Gas | Induced Draft | True | False | 1 | False | Down |  | None | Condensing | Step Modulating |  | 1 | Standard |  | 120000 | 115000 |  |  | 113000 | 488 | 95 | 78 | [8 empty] | Federally-Regulated Consumer Product | 06/19/2018 |  | 10/12/2018
International Comfort Products | Kenmore | F9MVE0401410A | Natural Gas | Induced Draft | True | False | 1 | False | Horizontal |  | None | Condensing | Two-Stage Modulating |  | 0.5 | Standard |  | 40000 | 39000 |  |  | 32300 | 175 | 96 | 78 | [8 empty] | Federally-Regulated Consumer Product | 10/18/2017 |  | 10/12/2018
International Comfort Products | Kenmore | F9MVE0401410A | Natural Gas | Induced Draft | True | False | 1 | False | Up |  | None | Condensing | Two-Stage Modulating |  | 0.5 | Standard |  | 40000 | 39000 |  |  | 32300 | 175 | 96 | 78 | [8 empty] | Federally-Regulated Consumer Product | 10/18/2017 |  | 10/12/2018
International Comfort Products | Kenmore | F9MVE0401410A*D | Natural Gas | Induced Draft | True | False | 1 | False | Down |  | None | Condensing | Two-Stage Modulating |  | 0.5 | Standard |  | 40000 | 39000 |  |  | 32000 | 179 | 95 | 78 | [8 empty] | Federally-Regulated Consumer Product | 06/19/2018 |  | 10/12/2018
International Comfort Products | Kenmore | F9MVE0401712A | Natural Gas | Induced Draft | True | False | 1 | False | Horizontal |  | None | Condensing | Two-Stage Modulating |  | 0.5 | Standard |  | 40000 | 39000 |  |  | 32000 | 128 | 96 | 78 | [8 empty] | Federally-Regulated Consumer Product | 06/19/2018 |  | 10/12/2018
International Comfort Products | Kenmore | F9MVE0401712A | Natural Gas | Induced Draft | True | False | 1 | False | Up |  | None | Condensing | Two-Stage Modulating |  | 0.5 | Standard |  | 40000 | 39000 |  |  | 32000 | 128 | 96 | 78 | [8 empty] | Federally-Regulated Consumer Product | 06/19/2018 |  | 10/12/2018
International Comfort Products | Kenmore | F9MVE0401712A*D | Natural Gas | Induced Draft | True | False | 1 | False | Down |  | None | Condensing | Two-Stage Modulating |  | 0.5 | Standard |  | 40000 | 39000 |  |  | 32000 | 150 | 95 | 78 | [8 empty] | Federally-Regulated Consumer Product | 06/19/2018 |  | 10/12/2018
International Comfort Products | Kenmore | F9MVE0601412A | Natural Gas | Induced Draft | True | False | 1 | False | Horizontal |  | None | Condensing | Two-Stage Modulating |  | 0.5 | Standard |  | 60000 | 58000 |  |  | 48000 | 248 | 95 | 78 | [8 empty] | Federally-Regulated Consumer Product | 06/19/2018 |  | 10/12/2018
International Comfort Products | Kenmore | F9MVE0601412A | Natural Gas | Induced Draft | True | False | 1 | False | Up |  | None | Condensing | Two-Stage Modulating |  | 0.5 | Standard |  | 60000 | 58000 |  |  | 48000 | 248 | 95 | 78 | [8 empty] | Federally-Regulated Consumer Product | 06/19/2018 |  | 10/12/2018
International Comfort Products | Kenmore | F9MVE0601412A*D | Natural Gas | Induced Draft | True | False | 1 | False | Down |  | None | Condensing | Two-Stage Modulating |  | 0.5 | Standard |  | 60000 | 58000 |  |  | 48000 | 255 | 95 | 78 | [8 empty] | Federally-Regulated Consumer Product | 06/19/2018 |  | 10/12/2018
International Comfort Products | Kenmore | F9MVE0601714A | Natural Gas | Induced Draft | True | False | 1 | False | Horizontal |  | None | Condensing | Two-Stage Modulating |  | 0.75 | Standard |  | 60000 | 58000 |  |  | 48600 | 194 | 96 | 78 | [8 empty] | Federally-Regulated Consumer Product | 10/18/2017 |  | 10/12/2018
International Comfort Products | Kenmore | F9MVE0601714A | Natural Gas | Induced Draft | True | False | 1 | False | Up |  | None | Condensing | Two-Stage Modulating |  | 0.75 | Standard |  | 60000 | 58000 |  |  | 48600 | 194 | 96 | 78 | [8 empty] | Federally-Regulated Consumer Product | 10/18/2017 |  | 10/12/2018
International Comfort Products | Kenmore | F9MVE0601714A*D | Natural Gas | Induced Draft | True | False | 1 | False | Down |  | None | Condensing | Two-Stage Modulating |  | 0.75 | Standard |  | 60000 | 58000 |  |  | 49000 | 194 | 95 | 78 | [8 empty] | Federally-Regulated Consumer Product | 06/19/2018 |  | 10/12/2018
International Comfort Products | Kenmore | F9MVE0801716A | Natural Gas | Induced Draft | True | False | 1 | False | Horizontal |  | None | Condensing | Two-Stage Modulating |  | 0.75 | Standard |  | 80000 | 78000 |  |  | 80000 | 413 | 96 | 78 | [8 empty] | Federally-Regulated Consumer Product | 10/18/2017 |  | 10/12/2018
International Comfort Products | Kenmore | F9MVE0801716A | Natural Gas | Induced Draft | True | False | 1 | False | Up |  | None | Condensing | Two-Stage Modulating |  | 0.75 | Standard |  | 80000 | 78000 |  |  | 80000 | 413 | 96 | 78 | [8 empty] | Federally-Regulated Consumer Product | 10/18/2017 |  | 10/12/2018
International Comfort Products | Kenmore | F9MVE0801716A*D | Natural Gas | Induced Draft | True | False | 1 | False | Down |  | None | Condensing | Two-Stage Modulating |  | 0.75 | Standard |  | 80000 | 77000 |  |  | 80000 | 410 | 95 | 78 | [8 empty] | Federally-Regulated Consumer Product | 06/19/2018 |  | 10/12/2018
International Comfort Products | Kenmore | F9MVE0802120A | Natural Gas | Induced Draft | True | False | 1 | False | Horizontal |  | None | Condensing | Two-Stage Modulating |  | 1 | Standard |  | 80000 | 78000 |  |  | 80000 | 342 | 96 | 78 | [8 empty] | Federally-Regulated Consumer Product | 06/19/2018 |  | 10/12/2018
International Comfort Products | Kenmore | F9MVE0802120A | Natural Gas | Induced Draft | True | False | 1 | False | Up |  | None | Condensing | Two-Stage Modulating |  | 1 | Standard |  | 80000 | 78000 |  |  | 80000 | 342 | 96 | 78 | [8 empty] | Federally-Regulated Consumer Product | 06/19/2018 |  | 10/12/2018
International Comfort Products | Kenmore | F9MVE0802120A*D | Natural Gas | Induced Draft | True | False | 1 | False | Down |  | None | Condensing | Two-Stage Modulating |  | 1 | Standard |  | 80000 | 76000 |  |  | 65000 | 261 | 95 | 78 | [8 empty] | Federally-Regulated Consumer Product | 06/19/2018 |  | 10/12/2018
International Comfort Products | Kenmore | F9MVE1002120A | Natural Gas | Induced Draft | True | False | 1 | False | Horizontal |  | None | Condensing | Two-Stage Modulating |  | 1 | Standard |  | 100000 | 97000 |  |  | 96400 | 420 | 96 | 78 | [8 empty] | Federally-Regulated Consumer Product | 10/18/2017 |  | 10/12/2018
International Comfort Products | Kenmore | F9MVE1002120A | Natural Gas | Induced Draft | True | False | 1 | False | Up |  | None | Condensing | Two-Stage Modulating |  | 1 | Standard |  | 100000 | 97000 |  |  | 96400 | 420 | 96 | 78 | [8 empty] | Federally-Regulated Consumer Product | 10/18/2017 |  | 10/12/2018
International Comfort Products | Kenmore | F9MVE1002120A*D | Natural Gas | Induced Draft | True | False | 1 | False | Down |  | None | Condensing | Two-Stage Modulating |  | 1 | Standard |  | 100000 | 97000 |  |  | 97000 | 420 | 95 | 78 | [8 empty] | Federally-Regulated Consumer Product | 06/19/2018 |  | 10/12/2018
International Comfort Products | Kenmore | F9MVE1202422A | Natural Gas | Induced Draft | True | False | 1 | False | Horizontal |  | None | Condensing | Two-Stage Modulating |  | 1 | Standard |  | 120000 | 117000 |  |  | 110100 | 628 | 96 | 78 | [8 empty] | Federally-Regulated Consumer Product | 10/18/2017 |  | 10/12/2018
International Comfort Products | Kenmore | F9MVE1202422A | Natural Gas | Induced Draft | True | False | 1 | False | Up |  | None | Condensing | Two-Stage Modulating |  | 1 | Standard |  | 120000 | 117000 |  |  | 110100 | 628 | 96 | 78 | [8 empty] | Federally-Regulated Consumer Product | 10/18/2017 |  | 10/12/2018
International Comfort Products | Kenmore | F9MVE1202422A*D | Natural Gas | Induced Draft | True | False | 1 | False | Down |  | None | Condensing | Two-Stage Modulating |  | 1 | Standard |  | 120000 | 116000 |  |  | 111000 | 628 | 95 | 78 | [8 empty] | Federally-Regulated Consumer Product | 10/09/2018 |  | 10/12/2018
International Comfort Products | Kenmore | F9MXE0261410A | Natural Gas | Induced Draft | True | False | 1 | False | Horizontal |  | None | Condensing | Single-Stage |  | 0.33 | Standard |  | 26000 | 25000 |  |  | 24000 | 127 | 96 | 78 | [8 empty] | Federally-Regulated Consumer Product | 06/19/2018 |  | 10/12/2018
International Comfort Products | Kenmore | F9MXE0261410A | Natural Gas | Induced Draft | True | False | 1 | False | Up |  | None | Condensing | Single-Stage |  | 0.33 | Standard |  | 26000 | 25000 |  |  | 24000 | 127 | 96 | 78 | [8 empty] | Federally-Regulated Consumer Product | 06/19/2018 |  | 10/12/2018
International Comfort Products | Kenmore | F9MXE0261410A*D | Natural Gas | Induced Draft | True | False | 1 | False | Down |  | None | Condensing | Single-Stage |  | 0.33 | Standard |  | 26000 | 25000 |  |  | 25000 | 128 | 95 | 78 | [8 empty] | Federally-Regulated Consumer Product | 06/19/2018 |  | 10/12/2018
International Comfort Products | Kenmore | F9MXE0401410A | Natural Gas | Induced Draft | True | False | 1 | False | Horizontal |  | None | Condensing | Single-Stage |  | 0.5 | Standard |  | 40000 | 39000 |  |  | 32000 | 193 | 96 | 78 | [8 empty] | Federally-Regulated Consumer Product | 06/19/2018 |  | 10/12/2018
International Comfort Products | Kenmore | F9MXE0401410A | Natural Gas | Induced Draft | True | False | 1 | False | Up |  | None | Condensing | Single-Stage |  | 0.5 | Standard |  | 40000 | 39000 |  |  | 32000 | 193 | 96 | 78 | [8 empty] | Federally-Regulated Consumer Product | 06/19/2018 |  | 10/12/2018
International Comfort Products | Kenmore | F9MXE0401410A*D | Natural Gas | Induced Draft | True | False | 1 | False | Down |  | None | Condensing | Single-Stage |  | 0.5 | Standard |  | 40000 | 39000 |  |  | 33000 | 188 | 95 | 78 | [8 empty] | Federally-Regulated Consumer Product | 06/19/2018 |  | 10/12/2018
International Comfort Products | Kenmore | F9MXE0401712A | Natural Gas | Induced Draft | True | False | 1 | False | Horizontal |  | None | Condensing | Single-Stage |  | 0.5 | Standard |  | 40000 | 39000 |  |  | 32000 | 173 | 96 | 78 | [8 empty] | Federally-Regulated Consumer Product | 06/19/2018 |  | 10/12/2018
International Comfort Products | Kenmore | F9MXE0401712A | Natural Gas | Induced Draft | True | False | 1 | False | Up |  | None | Condensing | Single-Stage |  | 0.5 | Standard |  | 40000 | 39000 |  |  | 32000 | 173 | 96 | 78 | [8 empty] | Federally-Regulated Consumer Product | 06/19/2018 |  | 10/12/2018
International Comfort Products | Kenmore | F9MXE0401712A*D | Natural Gas | Induced Draft | True | False | 1 | False | Down |  | None | Condensing | Single-Stage |  | 0.5 | Standard |  | 40000 | 39000 |  |  | 33000 | 183 | 95 | 78 | [8 empty] | Federally-Regulated Consumer Product | 06/19/2018 |  | 10/12/2018
International Comfort Products | Kenmore | F9MXE0601412A | Natural Gas | Induced Draft | True | False | 1 | False | Horizontal |  | None | Condensing | Single-Stage |  | 0.5 | Standard |  | 60000 | 58000 |  |  | 49000 | 304 | 95.5 | 78 | [8 empty] | Federally-Regulated Consumer Product | 06/19/2018 |  | 10/12/2018
International Comfort Products | Kenmore | F9MXE0601412A | Natural Gas | Induced Draft | True | False | 1 | False | Up |  | None | Condensing | Single-Stage |  | 0.5 | Standard |  | 60000 | 58000 |  |  | 49000 | 304 | 95.5 | 78 | [8 empty] | Federally-Regulated Consumer Product | 06/19/2018 |  | 10/12/2018
International Comfort Products | Kenmore | F9MXE0601412A**D | Natural Gas | Induced Draft | True | False | 1 | True | Down |  | None | Condensing | Single-Stage |  | 0.5 | Standard |  | 60000 | 58000 |  |  | 49500 | 344 | 95 | 75 | [8 empty] | Federally-Regulated Consumer Product | 06/07/2017 |  | 10/12/2018
International Comfort Products | Kenmore | F9MXE0601412A*D | Natural Gas | Induced Draft | True | False | 1 | False | Down |  | None | Condensing | Single-Stage |  | 0.5 | Standard |  | 60000 | 58000 |  |  | 49000 | 344 | 95 | 78 | [8 empty] | Federally-Regulated Consumer Product | 10/09/2018 |  | 10/12/2018
International Comfort Products | Kenmore | F9MXE0601714A | Natural Gas | Induced Draft | True | False | 1 | False | Horizontal |  | None | Condensing | Single-Stage |  | 0.75 | Standard |  | 60000 | 58000 |  |  | 49000 | 253 | 96 | 78 | [8 empty] | Federally-Regulated Consumer Product | 06/19/2018 |  | 10/12/2018
International Comfort Products | Kenmore | F9MXE0601714A | Natural Gas | Induced Draft | True | False | 1 | False | Up |  | None | Condensing | Single-Stage |  | 0.75 | Standard |  | 60000 | 58000 |  |  | 49000 | 253 | 96 | 78 | [8 empty] | Federally-Regulated Consumer Product | 06/19/2018 |  | 10/12/2018
International Comfort Products | Kenmore | F9MXE0601714A*D | Natural Gas | Induced Draft | True | False | 1 | False | Down |  | None | Condensing | Single-Stage |  | 0.75 | Standard |  | 60000 | 58000 |  |  | 49000 | 263 | 95 | 78 | [8 empty] | Federally-Regulated Consumer Product | 06/19/2018 |  | 10/12/2018
International Comfort Products | Kenmore | F9MXE0801716A | Natural Gas | Induced Draft | True | False | 1 | False | Horizontal |  | None | Condensing | Single-Stage |  | 0.75 | Standard |  | 80000 | 78000 |  |  | 81000 | 481 | 96 | 78 | [8 empty] | Federally-Regulated Consumer Product | 06/19/2018 |  | 10/12/2018
International Comfort Products | Kenmore | F9MXE0801716A | Natural Gas | Induced Draft | True | False | 1 | False | Up |  | None | Condensing | Single-Stage |  | 0.75 | Standard |  | 80000 | 78000 |  |  | 81000 | 481 | 96 | 78 | [8 empty] | Federally-Regulated Consumer Product | 06/19/2018 |  | 10/12/2018
International Comfort Products | Kenmore | F9MXE0801716A*D | Natural Gas | Induced Draft | True | False | 1 | False | Down |  | None | Condensing | Single-Stage |  | 0.75 | Standard |  | 80000 | 78000 |  |  | 82000 | 558 | 95 | 78 | [8 empty] | Federally-Regulated Consumer Product | 06/19/2018 |  | 10/12/2018
International Comfort Products | Kenmore | F9MXE0802120A | Natural Gas | Induced Draft | True | False | 1 | False | Horizontal |  | None | Condensing | Single-Stage |  | 1 | Standard |  | 80000 | 78000 |  |  | 82000 | 442 | 96 | 78 | [8 empty] | Federally-Regulated Consumer Product | 06/19/2018 |  | 10/12/2018
International Comfort Products | Kenmore | F9MXE0802120A | Natural Gas | Induced Draft | True | False | 1 | False | Up |  | None | Condensing | Single-Stage |  | 1 | Standard |  | 80000 | 78000 |  |  | 82000 | 442 | 96 | 78 | [8 empty] | Federally-Regulated Consumer Product | 06/19/2018 |  | 10/12/2018
International Comfort Products | Kenmore | F9MXE0802120A*D | Natural Gas | Induced Draft | True | False | 1 | False | Down |  | None | Condensing | Single-Stage |  | 1 | Standard |  | 80000 | 78000 |  |  | 83000 | 418 | 95 | 78 | [8 empty] | Federally-Regulated Consumer Product | 06/19/2018 |  | 10/12/2018
International Comfort Products | Kenmore | F9MXE1002120A | Natural Gas | Induced Draft | True | False | 1 | False | Horizontal |  | None | Condensing | Single-Stage |  | 1 | Standard |  | 100000 | 97000 |  |  | 98000 | 581 | 96 | 78 | [8 empty] | Federally-Regulated Consumer Product | 06/19/2018 |  | 10/12/2018
International Comfort Products | Kenmore | F9MXE1002120A | Natural Gas | Induced Draft | True | False | 1 | False | Up |  | None | Condensing | Single-Stage |  | 1 | Standard |  | 100000 | 97000 |  |  | 98000 | 581 | 96 | 78 | [8 empty] | Federally-Regulated Consumer Product | 06/19/2018 |  | 10/12/2018
International Comfort Products | Kenmore | F9MXE1002120A*D | Natural Gas | Induced Draft | True | False | 1 | False | Down |  | None | Condensing | Single-Stage |  | 1 | Standard |  | 100000 | 97000 |  |  | 99000 | 614 | 95 | 78 | [8 empty] | Federally-Regulated Consumer Product | 06/19/2018 |  | 10/12/2018
International Comfort Products | Kenmore | F9MXE1202422A | Natural Gas | Induced Draft | True | False | 1 | False | Horizontal |  | None | Condensing | Single-Stage |  | 1 | Standard |  | 120000 | 117000 |  |  | 113000 | 988 | 96 | 78 | [8 empty] | Federally-Regulated Consumer Product | 06/19/2018 |  | 10/12/2018
International Comfort Products | Kenmore | F9MXE1202422A | Natural Gas | Induced Draft | True | False | 1 | False | Up |  | None | Condensing | Single-Stage |  | 1 | Standard |  | 120000 | 117000 |  |  | 113000 | 988 | 96 | 78 | [8 empty] | Federally-Regulated Consumer Product | 06/19/2018 |  | 10/12/2018
International Comfort Products | Kenmore | F9MXE1202422A*D | Natural Gas | Induced Draft | True | False | 1 | False | Down |  | None | Condensing | Single-Stage |  | 1 | Standard |  | 120000 | 116000 |  |  | 114000 | 1047 | 95 | 78 | [8 empty] | Federally-Regulated Consumer Product | 10/09/2018 |  | 10/12/2018
International Comfort Products | Kenmore | F9MXT0401410A | Natural Gas | Induced Draft | True | False | 1 | False | Horizontal |  | None | Condensing | Two-Stage Modulating |  | 0.5 | Standard |  | 40000 | 39000 |  |  | 32000 | 166 | 96 | 78 | [8 empty] | Federally-Regulated Consumer Product | 06/19/2018 |  | 10/12/2018
International Comfort Products | Kenmore | F9MXT0401410A | Natural Gas | Induced Draft | True | False | 1 | False | Up |  | None | Condensing | Two-Stage Modulating |  | 0.5 | Standard |  | 40000 | 39000 |  |  | 32000 | 166 | 96 | 78 | [8 empty] | Federally-Regulated Consumer Product | 06/19/2018 |  | 10/12/2018
International Comfort Products | Kenmore | F9MXT0401410A*D | Natural Gas | Induced Draft | True | False | 1 | False | Down |  | None | Condensing | Two-Stage Modulating |  | 0.5 | Standard |  | 40000 | 39000 |  |  | 32000 | 179 | 95 | 78 | [8 empty] | Federally-Regulated Consumer Product | 06/19/2018 |  | 10/12/2018
International Comfort Products | Kenmore | F9MXT0401712A*D | Natural Gas | Induced Draft | True | False | 1 | False | Down |  | None | Condensing | Two-Stage Modulating |  | 0.5 | Standard |  | 40000 | 39000 |  |  | 32000 | 150 | 95 | 78 | [8 empty] | Federally-Regulated Consumer Product | 06/19/2018 |  | 10/12/2018
International Comfort Products | Kenmore | F9MXT0601412A* | Natural Gas | Induced Draft | True | False | 1 | False | Horizontal |  | None | Condensing | Two-Stage Modulating |  | 0.5 | Standard |  | 60000 | 58000 |  |  | 48000 | 248 | 95 | 78 | [8 empty] | Federally-Regulated Consumer Product | 06/19/2018 |  | 10/12/2018
International Comfort Products | Kenmore | F9MXT0601412A* | Natural Gas | Induced Draft | True | False | 1 | False | Up |  | None | Condensing | Two-Stage Modulating |  | 0.5 | Standard |  | 60000 | 58000 |  |  | 48000 | 248 | 95 | 78 | [8 empty] | Federally-Regulated Consumer Product | 06/19/2018 |  | 10/12/2018
International Comfort Products | Kenmore | F9MXT0601412A*D | Natural Gas | Induced Draft | True | False | 1 | False | Down |  | None | Condensing | Two-Stage Modulating |  | 0.5 | Standard |  | 60000 | 58000 |  |  | 48000 | 255 | 95 | 78 | [8 empty] | Federally-Regulated Consumer Product | 06/19/2018 |  | 10/12/2018
International Comfort Products | Kenmore | F9MXT0601714A | Natural Gas | Induced Draft | True | False | 1 | False | Horizontal |  | None | Condensing | Two-Stage Modulating |  | 0.75 | Standard |  | 60000 | 58000 |  |  | 48000 | 188 | 96 | 78 | [8 empty] | Federally-Regulated Consumer Product | 06/19/2018 |  | 10/12/2018
International Comfort Products | Kenmore | F9MXT0601714A | Natural Gas | Induced Draft | True | False | 1 | False | Up |  | None | Condensing | Two-Stage Modulating |  | 0.75 | Standard |  | 60000 | 58000 |  |  | 48000 | 188 | 96 | 78 | [8 empty] | Federally-Regulated Consumer Product | 06/19/2018 |  | 10/12/2018
International Comfort Products | Kenmore | F9MXT0601714A*D | Natural Gas | Induced Draft | True | False | 1 | False | Down |  | None | Condensing | Two-Stage Modulating |  | 0.75 | Standard |  | 60000 | 58000 |  |  | 49000 | 194 | 95 | 78 | [8 empty] | Federally-Regulated Consumer Product | 06/19/2018 |  | 10/12/2018
International Comfort Products | Kenmore | F9MXT0801716A | Natural Gas | Induced Draft | True | False | 1 | False | Horizontal |  | None | Condensing | Two-Stage Modulating |  | 0.75 | Standard |  | 80000 | 78000 |  |  | 80000 | 368 | 96 | 78 | [8 empty] | Federally-Regulated Consumer Product | 06/19/2018 |  | 10/12/2018
International Comfort Products | Kenmore | F9MXT0801716A | Natural Gas | Induced Draft | True | False | 1 | False | Up |  | None | Condensing | Two-Stage Modulating |  | 0.75 | Standard |  | 80000 | 78000 |  |  | 80000 | 368 | 96 | 78 | [8 empty] | Federally-Regulated Consumer Product | 06/19/2018 |  | 10/12/2018
International Comfort Products | Kenmore | F9MXT0801716A*D | Natural Gas | Induced Draft | True | False | 1 | False | Down |  | None | Condensing | Two-Stage Modulating |  | 0.75 | Standard |  | 80000 | 77000 |  |  | 80000 | 410 | 95 | 78 | [8 empty] | Federally-Regulated Consumer Product | 06/19/2018 |  | 10/12/2018
International Comfort Products | Kenmore | F9MXT0802120A | Natural Gas | Induced Draft | True | False | 1 | False | Horizontal |  | None | Condensing | Two-Stage Modulating |  | 1 | Standard |  | 80000 | 78000 |  |  | 80000 | 315 | 96 | 78 | [8 empty] | Federally-Regulated Consumer Product | 06/19/2018 |  | 10/12/2018
International Comfort Products | Kenmore | F9MXT0802120A | Natural Gas | Induced Draft | True | False | 1 | False | Up |  | None | Condensing | Two-Stage Modulating |  | 1 | Standard |  | 80000 | 78000 |  |  | 80000 | 315 | 96 | 78 | [8 empty] | Federally-Regulated Consumer Product | 06/19/2018 |  | 10/12/2018
International Comfort Products | Kenmore | F9MXT0802120A*D | Natural Gas | Induced Draft | True | False | 1 | False | Down |  | None | Condensing | Two-Stage Modulating |  | 1 | Standard |  | 80000 | 76000 |  |  | 65000 | 261 | 95 | 78 | [8 empty] | Federally-Regulated Consumer Product | 06/19/2018 |  | 10/12/2018
International Comfort Products | Kenmore | F9MXT1002120A | Natural Gas | Induced Draft | True | False | 1 | False | Horizontal |  | None | Condensing | Two-Stage Modulating |  | 1 | Standard |  | 100000 | 97000 |  |  | 96000 | 433 | 96 | 78 | [8 empty] | Federally-Regulated Consumer Product | 06/19/2018 |  | 10/12/2018
International Comfort Products | Kenmore | F9MXT1002120A | Natural Gas | Induced Draft | True | False | 1 | False | Up |  | None | Condensing | Two-Stage Modulating |  | 1 | Standard |  | 100000 | 97000 |  |  | 96000 | 433 | 96 | 78 | [8 empty] | Federally-Regulated Consumer Product | 06/19/2018 |  | 10/12/2018
International Comfort Products | Kenmore | F9MXT1002120A*D | Natural Gas | Induced Draft | True | False | 1 | False | Down |  | None | Condensing | Two-Stage Modulating |  | 1 | Standard |  | 100000 | 97000 |  |  | 97000 | 420 | 95 | 78 | [8 empty] | Federally-Regulated Consumer Product | 06/19/2018 |  | 10/12/2018
International Comfort Products | Kenmore | F9MXT1202422A | Natural Gas | Induced Draft | True | False | 1 | False | Horizontal |  | None | Condensing | Two-Stage Modulating |  | 1 | Standard |  | 120000 | 117000 |  |  | 110000 | 599 | 96 | 78 | [8 empty] | Federally-Regulated Consumer Product | 06/19/2018 |  | 10/12/2018
International Comfort Products | Kenmore | F9MXT1202422A | Natural Gas | Induced Draft | True | False | 1 | False | Up |  | None | Condensing | Two-Stage Modulating |  | 1 | Standard |  | 120000 | 117000 |  |  | 110000 | 599 | 96 | 78 | [8 empty] | Federally-Regulated Consumer Product | 06/19/2018 |  | 10/12/2018
International Comfort Products | Kenmore | F9MXT1202422A*D | Natural Gas | Induced Draft | True | False | 1 | False | Down |  | None | Condensing | Two-Stage Modulating |  | 1 | Standard |  | 120000 | 116000 |  |  | 111000 | 628 | 95 | 78 | [8 empty] | Federally-Regulated Consumer Product | 10/09/2018 |  | 10/12/2018
International Comfort Products | Kenmore | G9MAE0601714A | Natural Gas | Induced Draft | True | False | 1 | False | Horizontal |  | None | Condensing | Step Modulating |  | 0.5 | Standard |  | 60000 | 59000 |  |  | 47000 | 153 | 97 | 78 | [8 empty] | Federally-Regulated Consumer Product | 10/09/2018 |  | 10/12/2018
International Comfort Products | Kenmore | G9MAE0601714A | Natural Gas | Induced Draft | True | False | 1 | False | Up |  | None | Condensing | Step Modulating |  | 0.5 | Standard |  | 60000 | 59000 |  |  | 47000 | 153 | 97 | 78 | [8 empty] | Federally-Regulated Consumer Product | 10/09/2018 |  | 10/12/2018
International Comfort Products | Kenmore | G9MAE0601714A*D | Natural Gas | Induced Draft | True | False | 1 | False | Down |  | None | Condensing | Step Modulating |  | 0.5 | Standard |  | 60000 | 58000 |  |  | 47000 | 173 | 95 | 78 | [8 empty] | Federally-Regulated Consumer Product | 06/19/2018 |  | 10/12/2018
International Comfort Products | Kenmore | G9MAE0602120A | Natural Gas | Induced Draft | True | False | 1 | False | Horizontal |  | None | Condensing | Step Modulating |  | 1 | Standard |  | 61000 | 60000 |  |  | 62000 | 354 | 98 | 78 | [8 empty] | Federally-Regulated Consumer Product | 06/19/2018 |  | 10/12/2018
International Comfort Products | Kenmore | G9MAE0602120A | Natural Gas | Induced Draft | True | False | 1 | False | Up |  | None | Condensing | Step Modulating |  | 1 | Standard |  | 61000 | 60000 |  |  | 62000 | 354 | 98 | 78 | [8 empty] | Federally-Regulated Consumer Product | 06/19/2018 |  | 10/12/2018
International Comfort Products | Kenmore | G9MAE0602120A*D | Natural Gas | Induced Draft | True | False | 1 | False | Down |  | None | Condensing | Step Modulating |  | 1 | Standard |  | 61000 | 59000 |  |  | 47000 | 229 | 96.7 | 78 | [8 empty] | Federally-Regulated Consumer Product | 06/19/2018 |  | 10/12/2018
International Comfort Products | Kenmore | G9MAE0801714A | Natural Gas | Induced Draft | True | False | 1 | False | Horizontal |  | None | Condensing | Step Modulating |  | 0.5 | Standard |  | 80000 | 78000 |  |  | 77000 | 458 | 97 | 78 | [8 empty] | Federally-Regulated Consumer Product | 10/09/2018 |  | 10/12/2018
International Comfort Products | Kenmore | G9MAE0801714A | Natural Gas | Induced Draft | True | False | 1 | False | Up |  | None | Condensing | Step Modulating |  | 0.5 | Standard |  | 80000 | 78000 |  |  | 77000 | 458 | 97 | 78 | [8 empty] | Federally-Regulated Consumer Product | 10/09/2018 |  | 10/12/2018
International Comfort Products | Kenmore | G9MAE0801714A*D | Natural Gas | Induced Draft | True | False | 1 | False | Down |  | None | Condensing | Step Modulating |  | 0.5 | Standard |  | 80000 | 77000 |  |  | 80000 | 383 | 95 | 78 | [8 empty] | Federally-Regulated Consumer Product | 06/19/2018 |  | 10/12/2018
International Comfort Products | Kenmore | G9MAE0802120A | Natural Gas | Induced Draft | True | False | 1 | False | Horizontal |  | None | Condensing | Step Modulating |  | 1 | Standard |  | 80000 | 78000 |  |  | 79000 | 352 | 97 | 78 | [8 empty] | Federally-Regulated Consumer Product | 06/19/2018 |  | 10/12/2018
International Comfort Products | Kenmore | G9MAE0802120A | Natural Gas | Induced Draft | True | False | 1 | False | Up |  | None | Condensing | Step Modulating |  | 1 | Standard |  | 80000 | 78000 |  |  | 79000 | 352 | 97 | 78 | [8 empty] | Federally-Regulated Consumer Product | 06/19/2018 |  | 10/12/2018
International Comfort Products | Kenmore | G9MAE0802120A*D | Natural Gas | Induced Draft | True | False | 1 | False | Down |  | None | Condensing | Step Modulating |  | 1 | Standard |  | 80000 | 77000 |  |  | 81000 | 346 | 95 | 78 | [8 empty] | Federally-Regulated Consumer Product | 06/19/2018 |  | 10/12/2018
International Comfort Products | Kenmore | G9MAE1002122A | Natural Gas | Induced Draft | True | False | 1 | False | Horizontal |  | None | Condensing | Step Modulating |  | 1 | Standard |  | 100000 | 98000 |  |  | 95000 | 378 | 97 | 78 | [8 empty] | Federally-Regulated Consumer Product | 06/19/2018 |  | 10/12/2018
International Comfort Products | Kenmore | G9MAE1002122A | Natural Gas | Induced Draft | True | False | 1 | False | Up |  | None | Condensing | Step Modulating |  | 1 | Standard |  | 100000 | 98000 |  |  | 95000 | 378 | 97 | 78 | [8 empty] | Federally-Regulated Consumer Product | 06/19/2018 |  | 10/12/2018
International Comfort Products | Kenmore | G9MAE1002122A*D | Natural Gas | Induced Draft | True | False | 1 | False | Down |  | None | Condensing | Step Modulating |  | 1 | Standard |  | 100000 | 96000 |  |  | 97000 | 368 | 95 | 78 | [8 empty] | Federally-Regulated Consumer Product | 06/19/2018 |  | 10/12/2018
International Comfort Products | Kenmore | G9MAE1202422A | Natural Gas | Induced Draft | True | False | 1 | False | Horizontal |  | None | Condensing | Step Modulating |  | 1 | Standard |  | 120000 | 117000 |  |  | 109000 | 504 | 97 | 78 | [8 empty] | Federally-Regulated Consumer Product | 06/19/2018 |  | 10/12/2018
International Comfort Products | Kenmore | G9MAE1202422A | Natural Gas | Induced Draft | True | False | 1 | False | Up |  | None | Condensing | Step Modulating |  | 1 | Standard |  | 120000 | 117000 |  |  | 109000 | 504 | 97 | 78 | [8 empty] | Federally-Regulated Consumer Product | 06/19/2018 |  | 10/12/2018
International Comfort Products | Kenmore | G9MAE1202422A*D | Natural Gas | Induced Draft | True | False | 1 | False | Down |  | None | Condensing | Step Modulating |  | 1 | Standard |  | 120000 | 115000 |  |  | 113000 | 488 | 95 | 78 | [8 empty] | Federally-Regulated Consumer Product | 06/19/2018 |  | 10/12/2018
International Comfort Products | Kenmore | G9MVE0401410A | Natural Gas | Induced Draft | True | False | 1 | False | Horizontal |  | None | Condensing | Two-Stage Modulating |  | 0.5 | Standard |  | 40000 | 39000 |  |  | 32300 | 175 | 96 | 78 | [8 empty] | Federally-Regulated Consumer Product | 10/18/2017 |  | 10/12/2018
International Comfort Products | Kenmore | G9MVE0401410A | Natural Gas | Induced Draft | True | False | 1 | False | Up |  | None | Condensing | Two-Stage Modulating |  | 0.5 | Standard |  | 40000 | 39000 |  |  | 32300 | 175 | 96 | 78 | [8 empty] | Federally-Regulated Consumer Product | 10/18/2017 |  | 10/12/2018
International Comfort Products | Kenmore | G9MVE0401410A*D | Natural Gas | Induced Draft | True | False | 1 | False | Down |  | None | Condensing | Two-Stage Modulating |  | 0.5 | Standard |  | 40000 | 39000 |  |  | 32000 | 179 | 95 | 78 | [8 empty] | Federally-Regulated Consumer Product | 06/19/2018 |  | 10/12/2018
International Comfort Products | Kenmore | G9MVE0401712A | Natural Gas | Induced Draft | True | False | 1 | False | Horizontal |  | None | Condensing | Two-Stage Modulating |  | 0.5 | Standard |  | 40000 | 39000 |  |  | 32000 | 128 | 96 | 78 | [8 empty] | Federally-Regulated Consumer Product | 06/19/2018 |  | 10/12/2018
International Comfort Products | Kenmore | G9MVE0401712A | Natural Gas | Induced Draft | True | False | 1 | False | Up |  | None | Condensing | Two-Stage Modulating |  | 0.5 | Standard |  | 40000 | 39000 |  |  | 32000 | 128 | 96 | 78 | [8 empty] | Federally-Regulated Consumer Product | 06/19/2018 |  | 10/12/2018
International Comfort Products | Kenmore | G9MVE0401712A*D | Natural Gas | Induced Draft | True | False | 1 | False | Down |  | None | Condensing | Two-Stage Modulating |  | 0.5 | Standard |  | 40000 | 39000 |  |  | 32000 | 150 | 95 | 78 | [8 empty] | Federally-Regulated Consumer Product | 06/19/2018 |  | 10/12/2018
International Comfort Products | Kenmore | G9MVE0601412A | Natural Gas | Induced Draft | True | False | 1 | False | Horizontal |  | None | Condensing | Two-Stage Modulating |  | 0.5 | Standard |  | 60000 | 58000 |  |  | 48000 | 248 | 95 | 78 | [8 empty] | Federally-Regulated Consumer Product | 06/19/2018 |  | 10/12/2018
International Comfort Products | Kenmore | G9MVE0601412A | Natural Gas | Induced Draft | True | False | 1 | False | Up |  | None | Condensing | Two-Stage Modulating |  | 0.5 | Standard |  | 60000 | 58000 |  |  | 48000 | 248 | 95 | 78 | [8 empty] | Federally-Regulated Consumer Product | 06/19/2018 |  | 10/12/2018
International Comfort Products | Kenmore | G9MVE0601412A*D | Natural Gas | Induced Draft | True | False | 1 | False | Down |  | None | Condensing | Two-Stage Modulating |  | 0.5 | Standard |  | 60000 | 58000 |  |  | 48000 | 255 | 95 | 78 | [8 empty] | Federally-Regulated Consumer Product | 06/19/2018 |  | 10/12/2018
International Comfort Products | Kenmore | G9MVE0601714A | Natural Gas | Induced Draft | True | False | 1 | False | Horizontal |  | None | Condensing | Two-Stage Modulating |  | 0.75 | Standard |  | 60000 | 58000 |  |  | 48600 | 194 | 96 | 78 | [8 empty] | Federally-Regulated Consumer Product | 10/18/2017 |  | 10/12/2018
International Comfort Products | Kenmore | G9MVE0601714A | Natural Gas | Induced Draft | True | False | 1 | False | Up |  | None | Condensing | Two-Stage Modulating |  | 0.75 | Standard |  | 60000 | 58000 |  |  | 48600 | 194 | 96 | 78 | [8 empty] | Federally-Regulated Consumer Product | 10/18/2017 |  | 10/12/2018
International Comfort Products | Kenmore | G9MVE0601714A*D | Natural Gas | Induced Draft | True | False | 1 | False | Down |  | None | Condensing | Two-Stage Modulating |  | 0.75 | Standard |  | 60000 | 58000 |  |  | 49000 | 194 | 95 | 78 | [8 empty] | Federally-Regulated Consumer Product | 06/19/2018 |  | 10/12/2018
International Comfort Products | Kenmore | G9MVE0801716A | Natural Gas | Induced Draft | True | False | 1 | False | Horizontal |  | None | Condensing | Two-Stage Modulating |  | 0.75 | Standard |  | 80000 | 78000 |  |  | 80000 | 413 | 96 | 78 | [8 empty] | Federally-Regulated Consumer Product | 10/18/2017 |  | 10/12/2018
International Comfort Products | Kenmore | G9MVE0801716A | Natural Gas | Induced Draft | True | False | 1 | False | Up |  | None | Condensing | Two-Stage Modulating |  | 0.75 | Standard |  | 80000 | 78000 |  |  | 80000 | 413 | 96 | 78 | [8 empty] | Federally-Regulated Consumer Product | 10/18/2017 |  | 10/12/2018
International Comfort Products | Kenmore | G9MVE0801716A*D | Natural Gas | Induced Draft | True | False | 1 | False | Down |  | None | Condensing | Two-Stage Modulating |  | 0.75 | Standard |  | 80000 | 77000 |  |  | 80000 | 410 | 95 | 78 | [8 empty] | Federally-Regulated Consumer Product | 06/19/2018 |  | 10/12/2018
International Comfort Products | Kenmore | G9MVE0802120A | Natural Gas | Induced Draft | True | False | 1 | False | Horizontal |  | None | Condensing | Two-Stage Modulating |  | 1 | Standard |  | 80000 | 78000 |  |  | 80000 | 342 | 96 | 78 | [8 empty] | Federally-Regulated Consumer Product | 10/09/2018 |  | 10/12/2018
International Comfort Products | Kenmore | G9MVE0802120A | Natural Gas | Induced Draft | True | False | 1 | False | Up |  | None | Condensing | Two-Stage Modulating |  | 1 | Standard |  | 80000 | 78000 |  |  | 80000 | 342 | 96 | 78 | [8 empty] | Federally-Regulated Consumer Product | 10/09/2018 |  | 10/12/2018
International Comfort Products | Kenmore | G9MVE0802120A*D | Natural Gas | Induced Draft | True | False | 1 | False | Down |  | None | Condensing | Two-Stage Modulating |  | 1 | Standard |  | 80000 | 76000 |  |  | 65000 | 261 | 95 | 78 | [8 empty] | Federally-Regulated Consumer Product | 06/19/2018 |  | 10/12/2018
International Comfort Products | Kenmore | G9MVE1002120A | Natural Gas | Induced Draft | True | False | 1 | False | Horizontal |  | None | Condensing | Two-Stage Modulating |  | 1 | Standard |  | 100000 | 97000 |  |  | 96400 | 420 | 96 | 78 | [8 empty] | Federally-Regulated Consumer Product | 10/18/2017 |  | 10/12/2018
International Comfort Products | Kenmore | G9MVE1002120A | Natural Gas | Induced Draft | True | False | 1 | False | Up |  | None | Condensing | Two-Stage Modulating |  | 1 | Standard |  | 100000 | 97000 |  |  | 96400 | 420 | 96 | 78 | [8 empty] | Federally-Regulated Consumer Product | 10/18/2017 |  | 10/12/2018
International Comfort Products | Kenmore | G9MVE1002120A*D | Natural Gas | Induced Draft | True | False | 1 | False | Down |  | None | Condensing | Two-Stage Modulating |  | 1 | Standard |  | 100000 | 97000 |  |  | 97000 | 420 | 95 | 78 | [8 empty] | Federally-Regulated Consumer Product | 06/19/2018 |  | 10/12/2018
International Comfort Products | Kenmore | G9MVE1202422A | Natural Gas | Induced Draft | True | False | 1 | False | Horizontal |  | None | Condensing | Two-Stage Modulating |  | 1 | Standard |  | 120000 | 117000 |  |  | 110000 | 628 | 96 | 78 | [8 empty] | Federally-Regulated Consumer Product | 05/01/2018 |  | 10/12/2018
International Comfort Products | Kenmore | G9MVE1202422A | Natural Gas | Induced Draft | True | False | 1 | False | Up |  | None | Condensing | Two-Stage Modulating |  | 1 | Standard |  | 120000 | 117000 |  |  | 110000 | 628 | 96 | 78 | [8 empty] | Federally-Regulated Consumer Product | 05/01/2018 |  | 10/12/2018
International Comfort Products | Kenmore | G9MVE1202422A*D | Natural Gas | Induced Draft | True | False | 1 | False | Down |  | None | Condensing | Two-Stage Modulating |  | 1 | Standard |  | 120000 | 116000 |  |  | 111000 | 628 | 95 | 78 | [8 empty] | Federally-Regulated Consumer Product | 10/09/2018 |  | 10/12/2018
International Comfort Products | Kenmore | G9MXE0261410A | Natural Gas | Induced Draft | True | False | 1 | False | Horizontal |  | None | Condensing | Single-Stage |  | 0.33 | Standard |  | 26000 | 25000 |  |  | 24000 | 127 | 96 | 78 | [8 empty] | Federally-Regulated Consumer Product | 06/19/2018 |  | 10/12/2018
International Comfort Products | Kenmore | G9MXE0261410A | Natural Gas | Induced Draft | True | False | 1 | False | Up |  | None | Condensing | Single-Stage |  | 0.33 | Standard |  | 26000 | 25000 |  |  | 24000 | 127 | 96 | 78 | [8 empty] | Federally-Regulated Consumer Product | 06/19/2018 |  | 10/12/2018
International Comfort Products | Kenmore | G9MXE0261410A*D | Natural Gas | Induced Draft | True | False | 1 | False | Down |  | None | Condensing | Single-Stage |  | 0.33 | Standard |  | 26000 | 25000 |  |  | 25000 | 128 | 95 | 78 | [8 empty] | Federally-Regulated Consumer Product | 06/19/2018 |  | 10/12/2018
International Comfort Products | Kenmore | G9MXE0401410A | Natural Gas | Induced Draft | True | False | 1 | False | Horizontal |  | None | Condensing | Single-Stage |  | 0.5 | Standard |  | 40000 | 39000 |  |  | 32000 | 193 | 96 | 78 | [8 empty] | Federally-Regulated Consumer Product | 06/19/2018 |  | 10/12/2018
International Comfort Products | Kenmore | G9MXE0401410A | Natural Gas | Induced Draft | True | False | 1 | False | Up |  | None | Condensing | Single-Stage |  | 0.5 | Standard |  | 40000 | 39000 |  |  | 32000 | 193 | 96 | 78 | [8 empty] | Federally-Regulated Consumer Product | 06/19/2018 |  | 10/12/2018
International Comfort Products | Kenmore | G9MXE0401410A*D | Natural Gas | Induced Draft | True | False | 1 | False | Down |  | None | Condensing | Single-Stage |  | 0.5 | Standard |  | 40000 | 39000 |  |  | 33000 | 188 | 95 | 78 | [8 empty] | Federally-Regulated Consumer Product | 06/19/2018 |  | 10/12/2018
International Comfort Products | Kenmore | G9MXE0401712A | Natural Gas | Induced Draft | True | False | 1 | False | Horizontal |  | None | Condensing | Single-Stage |  | 0.5 | Standard |  | 40000 | 39000 |  |  | 32000 | 173 | 96 | 78 | [8 empty] | Federally-Regulated Consumer Product | 06/19/2018 |  | 10/12/2018
International Comfort Products | Kenmore | G9MXE0401712A | Natural Gas | Induced Draft | True | False | 1 | False | Up |  | None | Condensing | Single-Stage |  | 0.5 | Standard |  | 40000 | 39000 |  |  | 32000 | 173 | 96 | 78 | [8 empty] | Federally-Regulated Consumer Product | 06/19/2018 |  | 10/12/2018
International Comfort Products | Kenmore | G9MXE0401712A*D | Natural Gas | Induced Draft | True | False | 1 | False | Down |  | None | Condensing | Single-Stage |  | 0.5 | Standard |  | 40000 | 39000 |  |  | 33000 | 183 | 95 | 78 | [8 empty] | Federally-Regulated Consumer Product | 06/19/2018 |  | 10/12/2018
International Comfort Products | Kenmore | G9MXE0601412A | Natural Gas | Induced Draft | True | False | 1 | False | Horizontal |  | None | Condensing | Single-Stage |  | 0.5 | Standard |  | 60000 | 58000 |  |  | 49000 | 304 | 95.5 | 78 | [8 empty] | Federally-Regulated Consumer Product | 06/19/2018 |  | 10/12/2018
International Comfort Products | Kenmore | G9MXE0601412A | Natural Gas | Induced Draft | True | False | 1 | False | Up |  | None | Condensing | Single-Stage |  | 0.5 | Standard |  | 60000 | 58000 |  |  | 49000 | 304 | 95.5 | 78 | [8 empty] | Federally-Regulated Consumer Product | 06/19/2018 |  | 10/12/2018
International Comfort Products | Kenmore | G9MXE0601412A*D | Natural Gas | Induced Draft | True | False | 1 | False | Down |  | None | Condensing | Single-Stage |  | 0.5 | Standard |  | 60000 | 58000 |  |  | 49000 | 344 | 95 | 78 | [8 empty] | Federally-Regulated Consumer Product | 06/19/2018 |  | 10/12/2018
International Comfort Products | Kenmore | G9MXE0601714A | Natural Gas | Induced Draft | True | False | 1 | False | Horizontal |  | None | Condensing | Single-Stage |  | 0.75 | Standard |  | 60000 | 58000 |  |  | 49000 | 253 | 96 | 78 | [8 empty] | Federally-Regulated Consumer Product | 06/19/2018 |  | 10/12/2018
International Comfort Products | Kenmore | G9MXE0601714A | Natural Gas | Induced Draft | True | False | 1 | False | Up |  | None | Condensing | Single-Stage |  | 0.75 | Standard |  | 60000 | 58000 |  |  | 49000 | 253 | 96 | 78 | [8 empty] | Federally-Regulated Consumer Product | 06/19/2018 |  | 10/12/2018
International Comfort Products | Kenmore | G9MXE0601714A*D | Natural Gas | Induced Draft | True | False | 1 | False | Down |  | None | Condensing | Single-Stage |  | 0.75 | Standard |  | 60000 | 58000 |  |  | 49000 | 263 | 95 | 78 | [8 empty] | Federally-Regulated Consumer Product | 06/19/2018 |  | 10/12/2018
International Comfort Products | Kenmore | G9MXE0801716A | Natural Gas | Induced Draft | True | False | 1 | False | Horizontal |  | None | Condensing | Single-Stage |  | 0.75 | Standard |  | 80000 | 78000 |  |  | 81000 | 481 | 96 | 78 | [8 empty] | Federally-Regulated Consumer Product | 06/19/2018 |  | 10/12/2018
International Comfort Products | Kenmore | G9MXE0801716A | Natural Gas | Induced Draft | True | False | 1 | False | Up |  | None | Condensing | Single-Stage |  | 0.75 | Standard |  | 80000 | 78000 |  |  | 81000 | 481 | 96 | 78 | [8 empty] | Federally-Regulated Consumer Product | 06/19/2018 |  | 10/12/2018
International Comfort Products | Kenmore | G9MXE0801716A*D | Natural Gas | Induced Draft | True | False | 1 | False | Down |  | None | Condensing | Single-Stage |  | 0.75 | Standard |  | 80000 | 78000 |  |  | 82000 | 558 | 95 | 78 | [8 empty] | Federally-Regulated Consumer Product | 06/19/2018 |  | 10/12/2018
International Comfort Products | Kenmore | G9MXE0802120A | Natural Gas | Induced Draft | True | False | 1 | False | Horizontal |  | None | Condensing | Single-Stage |  | 1 | Standard |  | 80000 | 78000 |  |  | 82000 | 442 | 96 | 78 | [8 empty] | Federally-Regulated Consumer Product | 06/19/2018 |  | 10/12/2018
International Comfort Products | Kenmore | G9MXE0802120A | Natural Gas | Induced Draft | True | False | 1 | False | Up |  | None | Condensing | Single-Stage |  | 1 | Standard |  | 80000 | 78000 |  |  | 82000 | 442 | 96 | 78 | [8 empty] | Federally-Regulated Consumer Product | 06/19/2018 |  | 10/12/2018
International Comfort Products | Kenmore | G9MXE0802120A*D | Natural Gas | Induced Draft | True | False | 1 | False | Down |  | None | Condensing | Single-Stage |  | 1 | Standard |  | 80000 | 78000 |  |  | 83000 | 418 | 95 | 78 | [8 empty] | Federally-Regulated Consumer Product | 06/19/2018 |  | 10/12/2018
International Comfort Products | Kenmore | G9MXE1002120A | Natural Gas | Induced Draft | True | False | 1 | False | Horizontal |  | None | Condensing | Single-Stage |  | 1 | Standard |  | 100000 | 97000 |  |  | 98000 | 581 | 96 | 78 | [8 empty] | Federally-Regulated Consumer Product | 06/19/2018 |  | 10/12/2018
International Comfort Products | Kenmore | G9MXE1002120A | Natural Gas | Induced Draft | True | False | 1 | False | Up |  | None | Condensing | Single-Stage |  | 1 | Standard |  | 100000 | 97000 |  |  | 98000 | 581 | 96 | 78 | [8 empty] | Federally-Regulated Consumer Product | 06/19/2018 |  | 10/12/2018
International Comfort Products | Kenmore | G9MXE1002120A*D | Natural Gas | Induced Draft | True | False | 1 | False | Down |  | None | Condensing | Single-Stage |  | 1 | Standard |  | 100000 | 97000 |  |  | 99000 | 614 | 95 | 78 | [8 empty] | Federally-Regulated Consumer Product | 06/19/2018 |  | 10/12/2018
International Comfort Products | Kenmore | G9MXE1202422A | Natural Gas | Induced Draft | True | False | 1 | False | Horizontal |  | None | Condensing | Single-Stage |  | 1 | Standard |  | 120000 | 117000 |  |  | 113000 | 988 | 96 | 78 | [8 empty] | Federally-Regulated Consumer Product | 06/19/2018 |  | 10/12/2018
International Comfort Products | Kenmore | G9MXE1202422A | Natural Gas | Induced Draft | True | False | 1 | False | Up |  | None | Condensing | Single-Stage |  | 1 | Standard |  | 120000 | 117000 |  |  | 113000 | 988 | 96 | 78 | [8 empty] | Federally-Regulated Consumer Product | 06/19/2018 |  | 10/12/2018
International Comfort Products | Kenmore | G9MXE1202422A**D | Natural Gas | Induced Draft | True | False | 1 | True | Down |  | None | Condensing | Single-Stage |  | 1 | Standard |  | 120000 | 116000 |  |  | 114500 | 1047 | 95 | 75 | [8 empty] | Federally-Regulated Consumer Product | 06/07/2017 |  | 10/12/2018
International Comfort Products | Kenmore | G9MXE1202422A*D | Natural Gas | Induced Draft | True | False | 1 | False | Down |  | None | Condensing | Single-Stage |  | 1 | Standard |  | 120000 | 116000 |  |  | 114000 | 1047 | 95 | 78 | [8 empty] | Federally-Regulated Consumer Product | 06/19/2018 |  | 10/12/2018
International Comfort Products | Kenmore | G9MXT0401410A | Natural Gas | Induced Draft | True | False | 1 | False | Horizontal |  | None | Condensing | Two-Stage Modulating |  | 0.5 | Standard |  | 40000 | 39000 |  |  | 32000 | 166 | 96 | 78 | [8 empty] | Federally-Regulated Consumer Product | 06/19/2018 |  | 10/12/2018
International Comfort Products | Kenmore | G9MXT0401410A | Natural Gas | Induced Draft | True | False | 1 | False | Up |  | None | Condensing | Two-Stage Modulating |  | 0.5 | Standard |  | 40000 | 39000 |  |  | 32000 | 166 | 96 | 78 | [8 empty] | Federally-Regulated Consumer Product | 06/19/2018 |  | 10/12/2018
International Comfort Products | Kenmore | G9MXT0401410A*D | Natural Gas | Induced Draft | True | False | 1 | False | Down |  | None | Condensing | Two-Stage Modulating |  | 0.5 | Standard |  | 40000 | 39000 |  |  | 32000 | 179 | 95 | 78 | [8 empty] | Federally-Regulated Consumer Product | 06/19/2018 |  | 10/12/2018
International Comfort Products | Kenmore | G9MXT0401712A* | Natural Gas | Induced Draft | True | False | 1 | False | Horizontal |  | None | Condensing | Two-Stage Modulating |  | 0.5 | Standard |  | 40000 | 39000 |  |  | 32500 | 144 | 96 | 78 | [8 empty] | Federally-Regulated Consumer Product | 10/18/2017 |  | 10/12/2018
International Comfort Products | Kenmore | G9MXT0401712A* | Natural Gas | Induced Draft | True | False | 1 | False | Up |  | None | Condensing | Two-Stage Modulating |  | 0.5 | Standard |  | 40000 | 39000 |  |  | 32500 | 144 | 96 | 78 | [8 empty] | Federally-Regulated Consumer Product | 10/18/2017 |  | 10/12/2018
International Comfort Products | Kenmore | G9MXT0401712A*D | Natural Gas | Induced Draft | True | False | 1 | False | Down |  | None | Condensing | Two-Stage Modulating |  | 0.5 | Standard |  | 40000 | 39000 |  |  | 32000 | 150 | 95 | 78 | [8 empty] | Federally-Regulated Consumer Product | 06/19/2018 |  | 10/12/2018
International Comfort Products | Kenmore | G9MXT0601412A* | Natural Gas | Induced Draft | True | False | 1 | False | Horizontal |  | None | Condensing | Two-Stage Modulating |  | 0.5 | Standard |  | 60000 | 58000 |  |  | 48000 | 248 | 95 | 78 | [8 empty] | Federally-Regulated Consumer Product | 05/01/2018 |  | 10/12/2018
International Comfort Products | Kenmore | G9MXT0601412A* | Natural Gas | Induced Draft | True | False | 1 | False | Up |  | None | Condensing | Two-Stage Modulating |  | 0.5 | Standard |  | 60000 | 58000 |  |  | 48000 | 248 | 95 | 78 | [8 empty] | Federally-Regulated Consumer Product | 05/01/2018 |  | 10/12/2018
International Comfort Products | Kenmore | G9MXT0601412A*D | Natural Gas | Induced Draft | True | False | 1 | False | Down |  | None | Condensing | Two-Stage Modulating |  | 0.5 | Standard |  | 60000 | 58000 |  |  | 48000 | 255 | 95 | 78 | [8 empty] | Federally-Regulated Consumer Product | 06/19/2018 |  | 10/12/2018
International Comfort Products | Kenmore | G9MXT0601714A | Natural Gas | Induced Draft | True | False | 1 | False | Horizontal |  | None | Condensing | Two-Stage Modulating |  | 0.75 | Standard |  | 60000 | 58000 |  |  | 48000 | 188 | 96 | 78 | [8 empty] | Federally-Regulated Consumer Product | 06/19/2018 |  | 10/12/2018
International Comfort Products | Kenmore | G9MXT0601714A | Natural Gas | Induced Draft | True | False | 1 | False | Up |  | None | Condensing | Two-Stage Modulating |  | 0.75 | Standard |  | 60000 | 58000 |  |  | 48000 | 188 | 96 | 78 | [8 empty] | Federally-Regulated Consumer Product | 06/19/2018 |  | 10/12/2018
International Comfort Products | Kenmore | G9MXT0601714A*D | Natural Gas | Induced Draft | True | False | 1 | False | Down |  | None | Condensing | Two-Stage Modulating |  | 0.75 | Standard |  | 60000 | 58000 |  |  | 49000 | 194 | 95 | 78 | [8 empty] | Federally-Regulated Consumer Product | 06/19/2018 |  | 10/12/2018
International Comfort Products | Kenmore | G9MXT0801716A | Natural Gas | Induced Draft | True | False | 1 | False | Horizontal |  | None | Condensing | Two-Stage Modulating |  | 0.75 | Standard |  | 80000 | 78000 |  |  | 80000 | 368 | 96 | 78 | [8 empty] | Federally-Regulated Consumer Product | 06/19/2018 |  | 10/12/2018
International Comfort Products | Kenmore | G9MXT0801716A | Natural Gas | Induced Draft | True | False | 1 | False | Up |  | None | Condensing | Two-Stage Modulating |  | 0.75 | Standard |  | 80000 | 78000 |  |  | 80000 | 368 | 96 | 78 | [8 empty] | Federally-Regulated Consumer Product | 06/19/2018 |  | 10/12/2018
International Comfort Products | Kenmore | G9MXT0801716A*D | Natural Gas | Induced Draft | True | False | 1 | False | Down |  | None | Condensing | Two-Stage Modulating |  | 0.75 | Standard |  | 80000 | 77000 |  |  | 80000 | 410 | 95 | 78 | [8 empty] | Federally-Regulated Consumer Product | 10/09/2018 |  | 10/12/2018
International Comfort Products | Kenmore | G9MXT0802120A | Natural Gas | Induced Draft | True | False | 1 | False | Horizontal |  | None | Condensing | Two-Stage Modulating |  | 1 | Standard |  | 80000 | 78000 |  |  | 80000 | 315 | 96 | 78 | [8 empty] | Federally-Regulated Consumer Product | 06/19/2018 |  | 10/12/2018
International Comfort Products | Kenmore | G9MXT0802120A | Natural Gas | Induced Draft | True | False | 1 | False | Up |  | None | Condensing | Two-Stage Modulating |  | 1 | Standard |  | 80000 | 78000 |  |  | 80000 | 315 | 96 | 78 | [8 empty] | Federally-Regulated Consumer Product | 06/19/2018 |  | 10/12/2018
International Comfort Products | Kenmore | G9MXT0802120A*D | Natural Gas | Induced Draft | True | False | 1 | False | Down |  | None | Condensing | Two-Stage Modulating |  | 1 | Standard |  | 80000 | 76000 |  |  | 65000 | 261 | 95 | 78 | [8 empty] | Federally-Regulated Consumer Product | 06/19/2018 |  | 10/12/2018
International Comfort Products | Kenmore | G9MXT1002120A | Natural Gas | Induced Draft | True | False | 1 | False | Horizontal |  | None | Condensing | Two-Stage Modulating |  | 1 | Standard |  | 100000 | 97000 |  |  | 96000 | 433 | 96 | 78 | [8 empty] | Federally-Regulated Consumer Product | 06/19/2018 |  | 10/12/2018
International Comfort Products | Kenmore | G9MXT1002120A | Natural Gas | Induced Draft | True | False | 1 | False | Up |  | None | Condensing | Two-Stage Modulating |  | 1 | Standard |  | 100000 | 97000 |  |  | 96000 | 433 | 96 | 78 | [8 empty] | Federally-Regulated Consumer Product | 06/19/2018 |  | 10/12/2018
International Comfort Products | Kenmore | G9MXT1002120A*D | Natural Gas | Induced Draft | True | False | 1 | False | Down |  | None | Condensing | Two-Stage Modulating |  | 1 | Standard |  | 100000 | 97000 |  |  | 97000 | 420 | 95 | 78 | [8 empty] | Federally-Regulated Consumer Product | 06/19/2018 |  | 10/12/2018
International Comfort Products | Kenmore | G9MXT1202422A | Natural Gas | Induced Draft | True | False | 1 | False | Horizontal |  | None | Condensing | Two-Stage Modulating |  | 1 | Standard |  | 120000 | 117000 |  |  | 110000 | 599 | 96 | 78 | [8 empty] | Federally-Regulated Consumer Product | 10/09/2018 |  | 10/12/2018
International Comfort Products | Kenmore | G9MXT1202422A | Natural Gas | Induced Draft | True | False | 1 | False | Up |  | None | Condensing | Two-Stage Modulating |  | 1 | Standard |  | 120000 | 117000 |  |  | 110000 | 599 | 96 | 78 | [8 empty] | Federally-Regulated Consumer Product | 10/09/2018 |  | 10/12/2018
International Comfort Products | Kenmore | G9MXT1202422A*D | Natural Gas | Induced Draft | True | False | 1 | False | Down |  | None | Condensing | Two-Stage Modulating |  | 1 | Standard |  | 120000 | 116000 |  |  | 111000 | 628 | 95 | 78 | [8 empty] | Federally-Regulated Consumer Product | 10/09/2018 |  | 10/12/2018
International Comfort Products | Kenmore | N8MSN1552420 | Natural Gas | Induced Draft | True | False | 1 | False | Down |  | None | Non-Condensing | Single-Stage |  | 0.75 | Standard |  | 154000 | 125000 |  |  | 134000 | 1429 | 80 | 78 | [8 empty] | Federally-Regulated Consumer Product | 05/01/2018 |  | 10/12/2018
International Comfort Products | Kenmore | N8MSN1552420 | Natural Gas | Induced Draft | True | False | 1 | False | Horizontal |  | None | Non-Condensing | Single-Stage |  | 0.75 | Standard |  | 154000 | 125000 |  |  | 134000 | 1429 | 80 | 78 | [8 empty] | Federally-Regulated Consumer Product | 05/01/2018 |  | 10/12/2018
International Comfort Products | Kenmore | N9MSE0601410A | Natural Gas | Induced Draft | True | False | 1 | False | Horizontal |  | None | Condensing | Single-Stage |  | 0.5 | Standard |  | 60000 | 58000 |  |  | 48700 | 513 | 95.5 | 78 | [8 empty] | Federally-Regulated Consumer Product | 10/18/2017 |  | 10/12/2018
International Comfort Products | Kenmore | N9MSE0601410A | Natural Gas | Induced Draft | True | False | 1 | False | Up |  | None | Condensing | Single-Stage |  | 0.5 | Standard |  | 60000 | 58000 |  |  | 48700 | 513 | 95.5 | 78 | [8 empty] | Federally-Regulated Consumer Product | 10/18/2017 |  | 10/12/2018
International Comfort Products | Kenmore | N9MSE0601410A** | Natural Gas | Induced Draft | True | False | 1 | True | Horizontal |  | None | Condensing | Single-Stage |  | 0.5 | Standard |  | 60000 | 58000 |  |  | 48000 | 513 | 95.5 | 75 | [8 empty] | Federally-Regulated Consumer Product | 05/01/2018 |  | 10/12/2018
International Comfort Products | Kenmore | N9MSE0601410A** | Natural Gas | Induced Draft | True | False | 1 | True | Up |  | None | Condensing | Single-Stage |  | 0.5 | Standard |  | 60000 | 58000 |  |  | 48000 | 513 | 95.5 | 75 | [8 empty] | Federally-Regulated Consumer Product | 05/01/2018 |  | 10/12/2018
International Comfort Products | Kenmore | PDS424060K**1E* | Natural Gas | Induced Draft | True | True | 1 | False | Down |  | None | Non-Condensing | Single-Stage |  | 0.5 | Standard |  | 60000 | 49000 |  |  | 57000 | 464 | 81 | 78 | [8 empty] | Federally-Regulated Consumer Product | 05/01/2018 |  | 10/12/2018
International Comfort Products | Kenmore | PDS424060K**1E* | Natural Gas | Induced Draft | True | True | 1 | False | Horizontal |  | None | Non-Condensing | Single-Stage |  | 0.5 | Standard |  | 60000 | 49000 |  |  | 57000 | 464 | 81 | 78 | [8 empty] | Federally-Regulated Consumer Product | 05/01/2018 |  | 10/12/2018
International Comfort Products | Kenmore | PGD424040K**0E* | Natural Gas | Induced Draft | True | True | 1 | False | Down |  | None | Non-Condensing | Single-Stage |  | 0.5 | Standard |  | 40000 | 33000 |  |  | 39000 | 221 | 81 | 78 | [8 empty] | Federally-Regulated Consumer Product | 05/01/2018 |  | 10/12/2018
International Comfort Products | Kenmore | PGD424040K**0E* | Natural Gas | Induced Draft | True | True | 1 | False | Horizontal |  | None | Non-Condensing | Single-Stage |  | 0.5 | Standard |  | 40000 | 33000 |  |  | 39000 | 221 | 81 | 78 | [8 empty] | Federally-Regulated Consumer Product | 05/01/2018 |  | 10/12/2018
International Comfort Products | Kenmore | PGD430040K**1E* | Natural Gas | Induced Draft | True | True | 1 | False | Down |  | None | Non-Condensing | Single-Stage |  | 0.5 | Standard |  | 40000 | 33000 |  |  | 39000 | 221 | 81 | 78 | [8 empty] | Federally-Regulated Consumer Product | 05/01/2018 |  | 10/12/2018
International Comfort Products | Kenmore | PGD430040K**1E* | Natural Gas | Induced Draft | True | True | 1 | False | Horizontal |  | None | Non-Condensing | Single-Stage |  | 0.5 | Standard |  | 40000 | 33000 |  |  | 39000 | 221 | 81 | 78 | [8 empty] | Federally-Regulated Consumer Product | 05/01/2018 |  | 10/12/2018
International Comfort Products | Kenmore | PGD442090K**0E* | Natural Gas | Induced Draft | True | True | 1 | False | Down |  | None | Non-Condensing | Single-Stage |  | 0.5 | Standard |  | 90000 | 74000 |  |  | 77000 | 514 | 81 | 78 | [8 empty] | Federally-Regulated Consumer Product | 05/01/2018 |  | 10/12/2018
International Comfort Products | Kenmore | PGD442090K**0E* | Natural Gas | Induced Draft | True | True | 1 | False | Horizontal |  | None | Non-Condensing | Single-Stage |  | 0.5 | Standard |  | 90000 | 74000 |  |  | 77000 | 514 | 81 | 78 | [8 empty] | Federally-Regulated Consumer Product | 05/01/2018 |  | 10/12/2018
International Comfort Products | Kenmore | PGS436090K**1E* | Natural Gas | Induced Draft | True | True | 1 | False | Down |  | None | Non-Condensing | Single-Stage |  | 0.75 | Standard |  | 90000 | 73000 |  |  | 76000 | 666 | 81 | 78 | [8 empty] | Federally-Regulated Consumer Product | 05/01/2018 |  | 10/12/2018
International Comfort Products | Kenmore | PGS436090K**1E* | Natural Gas | Induced Draft | True | True | 1 | False | Horizontal |  | None | Non-Condensing | Single-Stage |  | 0.75 | Standard |  | 90000 | 73000 |  |  | 76000 | 666 | 81 | 78 | [8 empty] | Federally-Regulated Consumer Product | 05/01/2018 |  | 10/12/2018
International Comfort Products | Kenmore | PGS442090K**1E* | Natural Gas | Induced Draft | True | True | 1 | False | Down |  | None | Non-Condensing | Single-Stage |  | 0.5 | Standard |  | 90000 | 74000 |  |  | 77000 | 514 | 81 | 78 | [8 empty] | Federally-Regulated Consumer Product | 05/01/2018 |  | 10/12/2018
International Comfort Products | Kenmore | PGS442090K**1E* | Natural Gas | Induced Draft | True | True | 1 | False | Horizontal |  | None | Non-Condensing | Single-Stage |  | 0.5 | Standard |  | 90000 | 74000 |  |  | 77000 | 514 | 81 | 78 | [8 empty] | Federally-Regulated Consumer Product | 05/01/2018 |  | 10/12/2018
International Comfort Products | Kenmore | PGS448115K**1E* | Natural Gas | Induced Draft | True | True | 1 | False | Down |  | None | Non-Condensing | Single-Stage |  | 1 | Standard |  | 115000 | 94000 |  |  | 113000 | 1309 | 81 | 78 | [8 empty] | Federally-Regulated Consumer Product | 05/01/2018 |  | 10/12/2018
International Comfort Products | Kenmore | PGS448115K**1E* | Natural Gas | Induced Draft | True | True | 1 | False | Horizontal |  | None | Non-Condensing | Single-Stage |  | 1 | Standard |  | 115000 | 94000 |  |  | 113000 | 1309 | 81 | 78 | [8 empty] | Federally-Regulated Consumer Product | 05/01/2018 |  | 10/12/2018
International Comfort Products | Kenmore | PGS460115K**0E* | Natural Gas | Induced Draft | True | True | 1 | False | Down |  | None | Non-Condensing | Single-Stage |  | 1 | Standard |  | 115000 | 94000 |  |  | 114000 | 1184 | 81 | 78 | [8 empty] | Federally-Regulated Consumer Product | 05/01/2018 |  | 10/12/2018
International Comfort Products | Kenmore | PGS460115K**0E* | Natural Gas | Induced Draft | True | True | 1 | False | Horizontal |  | None | Non-Condensing | Single-Stage |  | 1 | Standard |  | 115000 | 94000 |  |  | 114000 | 1184 | 81 | 78 | [8 empty] | Federally-Regulated Consumer Product | 05/01/2018 |  | 10/12/2018
International Comfort Products | Tempstar | F9MAE0601714A | LPG | Induced Draft | True | False | 1 | False | Horizontal |  | None | Condensing | Step Modulating |  | 0.5 | Standard |  | 60000 | 59000 |  |  | 47000 | 153 | 97 | 78 | [8 empty] | Federally-Regulated Consumer Product | 06/11/2018 |  | 10/12/2018
International Comfort Products | Tempstar | F9MAE0601714A | LPG | Induced Draft | True | False | 1 | False | Up |  | None | Condensing | Step Modulating |  | 0.5 | Standard |  | 60000 | 59000 |  |  | 47000 | 153 | 97 | 78 | [8 empty] | Federally-Regulated Consumer Product | 06/11/2018 |  | 10/12/2018
International Comfort Products | Tempstar | F9MAE0601714A*D | LPG | Induced Draft | True | False | 1 | False | Down |  | None | Condensing | Step Modulating |  | 0.5 | Standard |  | 60000 | 58000 |  |  | 47000 | 173 | 95 | 78 | [8 empty] | Federally-Regulated Consumer Product | 06/11/2018 |  | 10/12/2018
International Comfort Products | Tempstar | F9MAE0602120A | LPG | Induced Draft | True | False | 1 | False | Horizontal |  | None | Condensing | Step Modulating |  | 1 | Standard |  | 61000 | 60000 |  |  | 62000 | 354 | 98 | 78 | [8 empty] | Federally-Regulated Consumer Product | 06/11/2018 |  | 10/12/2018
International Comfort Products | Tempstar | F9MAE0602120A | LPG | Induced Draft | True | False | 1 | False | Up |  | None | Condensing | Step Modulating |  | 1 | Standard |  | 61000 | 60000 |  |  | 62000 | 354 | 98 | 78 | [8 empty] | Federally-Regulated Consumer Product | 06/11/2018 |  | 10/12/2018
International Comfort Products | Tempstar | F9MAE0602120A*D | LPG | Induced Draft | True | False | 1 | False | Down |  | None | Condensing | Step Modulating |  | 1 | Standard |  | 61000 | 59000 |  |  | 47000 | 229 | 96.7 | 78 | [8 empty] | Federally-Regulated Consumer Product | 06/11/2018 |  | 10/12/2018
International Comfort Products | Tempstar | F9MAE0801714A | LPG | Induced Draft | True | False | 1 | False | Horizontal |  | None | Condensing | Step Modulating |  | 0.5 | Standard |  | 80000 | 78000 |  |  | 77000 | 458 | 97 | 78 | [8 empty] | Federally-Regulated Consumer Product | 06/11/2018 |  | 10/12/2018
International Comfort Products | Tempstar | F9MAE0801714A | LPG | Induced Draft | True | False | 1 | False | Up |  | None | Condensing | Step Modulating |  | 0.5 | Standard |  | 80000 | 78000 |  |  | 77000 | 458 | 97 | 78 | [8 empty] | Federally-Regulated Consumer Product | 06/11/2018 |  | 10/12/2018
International Comfort Products | Tempstar | F9MAE0801714A*D | LPG | Induced Draft | True | False | 1 | False | Down |  | None | Condensing | Step Modulating |  | 0.5 | Standard |  | 80000 | 77000 |  |  | 80000 | 383 | 95 | 78 | [8 empty] | Federally-Regulated Consumer Product | 06/11/2018 |  | 10/12/2018
International Comfort Products | Tempstar | F9MAE0802120A | LPG | Induced Draft | True | False | 1 | False | Horizontal |  | None | Condensing | Step Modulating |  | 1 | Standard |  | 80000 | 78000 |  |  | 79000 | 352 | 97 | 78 | [8 empty] | Federally-Regulated Consumer Product | 06/11/2018 |  | 10/12/2018
International Comfort Products | Tempstar | F9MAE0802120A | LPG | Induced Draft | True | False | 1 | False | Up |  | None | Condensing | Step Modulating |  | 1 | Standard |  | 80000 | 78000 |  |  | 79000 | 352 | 97 | 78 | [8 empty] | Federally-Regulated Consumer Product | 06/11/2018 |  | 10/12/2018
International Comfort Products | Tempstar | F9MAE0802120A*D | LPG | Induced Draft | True | False | 1 | False | Down |  | None | Condensing | Step Modulating |  | 1 | Standard |  | 80000 | 77000 |  |  | 81000 | 346 | 95 | 78 | [8 empty] | Federally-Regulated Consumer Product | 06/11/2018 |  | 10/12/2018
International Comfort Products | Tempstar | F9MAE1002122A | LPG | Induced Draft | True | False | 1 | False | Horizontal |  | None | Condensing | Step Modulating |  | 1 | Standard |  | 100000 | 98000 |  |  | 95000 | 378 | 97 | 78 | [8 empty] | Federally-Regulated Consumer Product | 06/11/2018 |  | 10/12/2018
International Comfort Products | Tempstar | F9MAE1002122A | LPG | Induced Draft | True | False | 1 | False | Up |  | None | Condensing | Step Modulating |  | 1 | Standard |  | 100000 | 98000 |  |  | 95000 | 378 | 97 | 78 | [8 empty] | Federally-Regulated Consumer Product | 06/11/2018 |  | 10/12/2018
International Comfort Products | Tempstar | F9MAE1002122A*D | LPG | Induced Draft | True | False | 1 | False | Down |  | None | Condensing | Step Modulating |  | 1 | Standard |  | 100000 | 96000 |  |  | 97000 | 368 | 95 | 78 | [8 empty] | Federally-Regulated Consumer Product | 06/11/2018 |  | 10/12/2018
International Comfort Products | Tempstar | F9MAE1202422A | LPG | Induced Draft | True | False | 1 | False | Horizontal |  | None | Condensing | Step Modulating |  | 1 | Standard |  | 120000 | 117000 |  |  | 109000 | 504 | 97 | 78 | [8 empty] | Federally-Regulated Consumer Product | 06/11/2018 |  | 10/12/2018
International Comfort Products | Tempstar | F9MAE1202422A | LPG | Induced Draft | True | False | 1 | False | Up |  | None | Condensing | Step Modulating |  | 1 | Standard |  | 120000 | 117000 |  |  | 109000 | 504 | 97 | 78 | [8 empty] | Federally-Regulated Consumer Product | 06/11/2018 |  | 10/12/2018
International Comfort Products | Tempstar | F9MAE1202422A*D | LPG | Induced Draft | True | False | 1 | False | Down |  | None | Condensing | Step Modulating |  | 1 | Standard |  | 120000 | 115000 |  |  | 113000 | 488 | 95 | 78 | [8 empty] | Federally-Regulated Consumer Product | 06/11/2018 |  | 10/12/2018
International Comfort Products | Tempstar | F9MVE0401410A | LPG | Induced Draft | True | False | 1 | False | Horizontal |  | None | Condensing | Two-Stage Modulating |  | 0.5 | Standard |  | 40000 | 39000 |  |  | 32000 | 175 | 96 | 78 | [8 empty] | Federally-Regulated Consumer Product | 05/01/2018 |  | 10/12/2018
International Comfort Products | Tempstar | F9MVE0401410A | LPG | Induced Draft | True | False | 1 | False | Up |  | None | Condensing | Two-Stage Modulating |  | 0.5 | Standard |  | 40000 | 39000 |  |  | 32000 | 175 | 96 | 78 | [8 empty] | Federally-Regulated Consumer Product | 05/01/2018 |  | 10/12/2018
International Comfort Products | Tempstar | F9MVE0401410A*D | LPG | Induced Draft | True | False | 1 | False | Down |  | None | Condensing | Two-Stage Modulating |  | 0.5 | Standard |  | 40000 | 39000 |  |  | 32000 | 179 | 95 | 78 | [8 empty] | Federally-Regulated Consumer Product | 06/11/2018 |  | 10/12/2018
International Comfort Products | Tempstar | F9MVE0401712A | LPG | Induced Draft | True | False | 1 | False | Horizontal |  | None | Condensing | Two-Stage Modulating |  | 0.5 | Standard |  | 40000 | 39000 |  |  | 32000 | 128 | 96 | 78 | [8 empty] | Federally-Regulated Consumer Product | 06/11/2018 |  | 10/12/2018
International Comfort Products | Tempstar | F9MVE0401712A | LPG | Induced Draft | True | False | 1 | False | Up |  | None | Condensing | Two-Stage Modulating |  | 0.5 | Standard |  | 40000 | 39000 |  |  | 32000 | 128 | 96 | 78 | [8 empty] | Federally-Regulated Consumer Product | 06/11/2018 |  | 10/12/2018
International Comfort Products | Tempstar | F9MVE0401712A*D | LPG | Induced Draft | True | False | 1 | False | Down |  | None | Condensing | Two-Stage Modulating |  | 0.5 | Standard |  | 40000 | 39000 |  |  | 32000 | 150 | 95 | 78 | [8 empty] | Federally-Regulated Consumer Product | 06/11/2018 |  | 10/12/2018
International Comfort Products | Tempstar | F9MVE0601412A | LPG | Induced Draft | True | False | 1 | False | Horizontal |  | None | Condensing | Two-Stage Modulating |  | 0.5 | Standard |  | 60000 | 58000 |  |  | 48000 | 248 | 95 | 78 | [8 empty] | Federally-Regulated Consumer Product | 06/11/2018 |  | 10/12/2018
International Comfort Products | Tempstar | F9MVE0601412A | LPG | Induced Draft | True | False | 1 | False | Up |  | None | Condensing | Two-Stage Modulating |  | 0.5 | Standard |  | 60000 | 58000 |  |  | 48000 | 248 | 95 | 78 | [8 empty] | Federally-Regulated Consumer Product | 06/11/2018 |  | 10/12/2018
International Comfort Products | Tempstar | F9MVE0601412A*D | LPG | Induced Draft | True | False | 1 | False | Down |  | None | Condensing | Two-Stage Modulating |  | 0.5 | Standard |  | 60000 | 58000 |  |  | 48000 | 255 | 95 | 78 | [8 empty] | Federally-Regulated Consumer Product | 06/11/2018 |  | 10/12/2018
International Comfort Products | Tempstar | F9MVE0601714A | LPG | Induced Draft | True | False | 1 | False | Horizontal |  | None | Condensing | Two-Stage Modulating |  | 0.75 | Standard |  | 60000 | 58000 |  |  | 48600 | 194 | 96 | 78 | [8 empty] | Federally-Regulated Consumer Product | 10/18/2017 |  | 10/12/2018
International Comfort Products | Tempstar | F9MVE0601714A | LPG | Induced Draft | True | False | 1 | False | Up |  | None | Condensing | Two-Stage Modulating |  | 0.75 | Standard |  | 60000 | 58000 |  |  | 48600 | 194 | 96 | 78 | [8 empty] | Federally-Regulated Consumer Product | 10/18/2017 |  | 10/12/2018
International Comfort Products | Tempstar | F9MVE0601714A*D | LPG | Induced Draft | True | False | 1 | False | Down |  | None | Condensing | Two-Stage Modulating |  | 0.75 | Standard |  | 60000 | 58000 |  |  | 49000 | 194 | 95 | 78 | [8 empty] | Federally-Regulated Consumer Product | 06/11/2018 |  | 10/12/2018
International Comfort Products | Tempstar | F9MVE0801716A | LPG | Induced Draft | True | False | 1 | False | Horizontal |  | None | Condensing | Two-Stage Modulating |  | 0.75 | Standard |  | 80000 | 78000 |  |  | 80000 | 413 | 96 | 78 | [8 empty] | Federally-Regulated Consumer Product | 10/18/2017 |  | 10/12/2018
International Comfort Products | Tempstar | F9MVE0801716A | LPG | Induced Draft | True | False | 1 | False | Up |  | None | Condensing | Two-Stage Modulating |  | 0.75 | Standard |  | 80000 | 78000 |  |  | 80000 | 413 | 96 | 78 | [8 empty] | Federally-Regulated Consumer Product | 10/18/2017 |  | 10/12/2018
International Comfort Products | Tempstar | F9MVE0801716A*D | LPG | Induced Draft | True | False | 1 | False | Down |  | None | Condensing | Two-Stage Modulating |  | 0.75 | Standard |  | 80000 | 77000 |  |  | 80000 | 410 | 95 | 78 | [8 empty] | Federally-Regulated Consumer Product | 06/11/2018 |  | 10/12/2018
International Comfort Products | Tempstar | F9MVE0802120A*D | LPG | Induced Draft | True | False | 1 | False | Down |  | None | Condensing | Two-Stage Modulating |  | 1 | Standard |  | 80000 | 76000 |  |  | 65000 | 261 | 95 | 78 | [8 empty] | Federally-Regulated Consumer Product | 06/11/2018 |  | 10/12/2018
International Comfort Products | Tempstar | F9MVE1002120A | LPG | Induced Draft | True | False | 1 | False | Horizontal |  | None | Condensing | Two-Stage Modulating |  | 1 | Standard |  | 100000 | 97000 |  |  | 96400 | 420 | 96 | 78 | [8 empty] | Federally-Regulated Consumer Product | 10/18/2017 |  | 10/12/2018
International Comfort Products | Tempstar | F9MVE1002120A | LPG | Induced Draft | True | False | 1 | False | Up |  | None | Condensing | Two-Stage Modulating |  | 1 | Standard |  | 100000 | 97000 |  |  | 96400 | 420 | 96 | 78 | [8 empty] | Federally-Regulated Consumer Product | 10/18/2017 |  | 10/12/2018
International Comfort Products | Tempstar | F9MVE1002120A*D | LPG | Induced Draft | True | False | 1 | False | Down |  | None | Condensing | Two-Stage Modulating |  | 1 | Standard |  | 100000 | 97000 |  |  | 97000 | 420 | 95 | 78 | [8 empty] | Federally-Regulated Consumer Product | 06/11/2018 |  | 10/12/2018
International Comfort Products | Tempstar | F9MVE1202422A | LPG | Induced Draft | True | False | 1 | False | Horizontal |  | None | Condensing | Two-Stage Modulating |  | 1 | Standard |  | 120000 | 117000 |  |  | 110100 | 628 | 96 | 78 | [8 empty] | Federally-Regulated Consumer Product | 10/18/2017 |  | 10/12/2018
International Comfort Products | Tempstar | F9MVE1202422A | LPG | Induced Draft | True | False | 1 | False | Up |  | None | Condensing | Two-Stage Modulating |  | 1 | Standard |  | 120000 | 117000 |  |  | 110100 | 628 | 96 | 78 | [8 empty] | Federally-Regulated Consumer Product | 10/18/2017 |  | 10/12/2018
International Comfort Products | Tempstar | F9MVE1202422A*D | LPG | Induced Draft | True | False | 1 | False | Down |  | None | Condensing | Two-Stage Modulating |  | 1 | Standard |  | 120000 | 116000 |  |  | 111000 | 628 | 95 | 78 | [8 empty] | Federally-Regulated Consumer Product | 06/11/2018 |  | 10/12/2018
International Comfort Products | Tempstar | F9MXE0261410A | LPG | Induced Draft | True | False | 1 | False | Horizontal |  | None | Condensing | Single-Stage |  | 0.33 | Standard |  | 26000 | 25000 |  |  | 24000 | 127 | 96 | 78 | [8 empty] | Federally-Regulated Consumer Product | 06/11/2018 |  | 10/12/2018
International Comfort Products | Tempstar | F9MXE0261410A | LPG | Induced Draft | True | False | 1 | False | Up |  | None | Condensing | Single-Stage |  | 0.33 | Standard |  | 26000 | 25000 |  |  | 24000 | 127 | 96 | 78 | [8 empty] | Federally-Regulated Consumer Product | 06/11/2018 |  | 10/12/2018
International Comfort Products | Tempstar | F9MXE0261410A*D | LPG | Induced Draft | True | False | 1 | False | Down |  | None | Condensing | Single-Stage |  | 0.33 | Standard |  | 26000 | 25000 |  |  | 25000 | 128 | 95 | 78 | [8 empty] | Federally-Regulated Consumer Product | 06/11/2018 |  | 10/12/2018
International Comfort Products | Tempstar | F9MXE0401410A | LPG | Induced Draft | True | False | 1 | False | Horizontal |  | None | Condensing | Single-Stage |  | 0.5 | Standard |  | 40000 | 39000 |  |  | 32000 | 193 | 96 | 78 | [8 empty] | Federally-Regulated Consumer Product | 06/11/2018 |  | 10/12/2018
International Comfort Products | Tempstar | F9MXE0401410A | LPG | Induced Draft | True | False | 1 | False | Up |  | None | Condensing | Single-Stage |  | 0.5 | Standard |  | 40000 | 39000 |  |  | 32000 | 193 | 96 | 78 | [8 empty] | Federally-Regulated Consumer Product | 06/11/2018 |  | 10/12/2018
International Comfort Products | Tempstar | F9MXE0401410A*D | LPG | Induced Draft | True | False | 1 | False | Down |  | None | Condensing | Single-Stage |  | 0.5 | Standard |  | 40000 | 39000 |  |  | 33000 | 188 | 95 | 78 | [8 empty] | Federally-Regulated Consumer Product | 06/11/2018 |  | 10/12/2018
International Comfort Products | Tempstar | F9MXE0401712A | LPG | Induced Draft | True | False | 1 | False | Horizontal |  | None | Condensing | Single-Stage |  | 0.5 | Standard |  | 40000 | 39000 |  |  | 32000 | 173 | 96 | 78 | [8 empty] | Federally-Regulated Consumer Product | 06/11/2018 |  | 10/12/2018
International Comfort Products | Tempstar | F9MXE0401712A | LPG | Induced Draft | True | False | 1 | False | Up |  | None | Condensing | Single-Stage |  | 0.5 | Standard |  | 40000 | 39000 |  |  | 32000 | 173 | 96 | 78 | [8 empty] | Federally-Regulated Consumer Product | 06/11/2018 |  | 10/12/2018
International Comfort Products | Tempstar | F9MXE0401712A*D | LPG | Induced Draft | True | False | 1 | False | Down |  | None | Condensing | Single-Stage |  | 0.5 | Standard |  | 40000 | 39000 |  |  | 33000 | 183 | 95 | 78 | [8 empty] | Federally-Regulated Consumer Product | 06/11/2018 |  | 10/12/2018
International Comfort Products | Tempstar | F9MXE0601412A | LPG | Induced Draft | True | False | 1 | False | Horizontal |  | None | Condensing | Single-Stage |  | 0.5 | Standard |  | 60000 | 58000 |  |  | 49000 | 304 | 95.5 | 78 | [8 empty] | Federally-Regulated Consumer Product | 06/11/2018 |  | 10/12/2018
International Comfort Products | Tempstar | F9MXE0601412A | LPG | Induced Draft | True | False | 1 | False | Up |  | None | Condensing | Single-Stage |  | 0.5 | Standard |  | 60000 | 58000 |  |  | 49000 | 304 | 95.5 | 78 | [8 empty] | Federally-Regulated Consumer Product | 06/11/2018 |  | 10/12/2018
International Comfort Products | Tempstar | F9MXE0601412A**D | LPG | Induced Draft | True | False | 1 | True | Down |  | None | Condensing | Single-Stage |  | 0.5 | Standard |  | 60000 | 58000 |  |  | 49500 | 344 | 95 | 75 | [8 empty] | Federally-Regulated Consumer Product | 10/18/2017 |  | 10/12/2018
International Comfort Products | Tempstar | F9MXE0601412A*D | LPG | Induced Draft | True | False | 1 | False | Down |  | None | Condensing | Single-Stage |  | 0.5 | Standard |  | 60000 | 58000 |  |  | 49000 | 344 | 95 | 78 | [8 empty] | Federally-Regulated Consumer Product | 06/11/2018 |  | 10/12/2018
International Comfort Products | Tempstar | F9MXE0601714A | LPG | Induced Draft | True | False | 1 | False | Horizontal |  | None | Condensing | Single-Stage |  | 0.75 | Standard |  | 60000 | 58000 |  |  | 49000 | 253 | 96 | 78 | [8 empty] | Federally-Regulated Consumer Product | 06/11/2018 |  | 10/12/2018
International Comfort Products | Tempstar | F9MXE0601714A | LPG | Induced Draft | True | False | 1 | False | Up |  | None | Condensing | Single-Stage |  | 0.75 | Standard |  | 60000 | 58000 |  |  | 49000 | 253 | 96 | 78 | [8 empty] | Federally-Regulated Consumer Product | 06/11/2018 |  | 10/12/2018
International Comfort Products | Tempstar | F9MXE0601714A*D | LPG | Induced Draft | True | False | 1 | False | Down |  | None | Condensing | Single-Stage |  | 0.75 | Standard |  | 60000 | 58000 |  |  | 49000 | 263 | 95 | 78 | [8 empty] | Federally-Regulated Consumer Product | 06/11/2018 |  | 10/12/2018
International Comfort Products | Tempstar | F9MXE0801716A | LPG | Induced Draft | True | False | 1 | False | Horizontal |  | None | Condensing | Single-Stage |  | 0.75 | Standard |  | 80000 | 78000 |  |  | 81000 | 481 | 96 | 78 | [8 empty] | Federally-Regulated Consumer Product | 06/11/2018 |  | 10/12/2018
International Comfort Products | Tempstar | F9MXE0801716A | LPG | Induced Draft | True | False | 1 | False | Up |  | None | Condensing | Single-Stage |  | 0.75 | Standard |  | 80000 | 78000 |  |  | 81000 | 481 | 96 | 78 | [8 empty] | Federally-Regulated Consumer Product | 06/11/2018 |  | 10/12/2018
International Comfort Products | Tempstar | F9MXE0801716A*D | LPG | Induced Draft | True | False | 1 | False | Down |  | None | Condensing | Single-Stage |  | 0.75 | Standard |  | 80000 | 78000 |  |  | 82000 | 558 | 95 | 78 | [8 empty] | Federally-Regulated Consumer Product | 06/11/2018 |  | 10/12/2018
International Comfort Products | Tempstar | F9MXE0802120A | LPG | Induced Draft | True | False | 1 | False | Horizontal |  | None | Condensing | Single-Stage |  | 1 | Standard |  | 80000 | 78000 |  |  | 82000 | 442 | 96 | 78 | [8 empty] | Federally-Regulated Consumer Product | 06/11/2018 |  | 10/12/2018
International Comfort Products | Tempstar | F9MXE0802120A | LPG | Induced Draft | True | False | 1 | False | Up |  | None | Condensing | Single-Stage |  | 1 | Standard |  | 80000 | 78000 |  |  | 82000 | 442 | 96 | 78 | [8 empty] | Federally-Regulated Consumer Product | 06/11/2018 |  | 10/12/2018
International Comfort Products | Tempstar | F9MXE0802120A*D | LPG | Induced Draft | True | False | 1 | False | Down |  | None | Condensing | Single-Stage |  | 1 | Standard |  | 80000 | 78000 |  |  | 83000 | 418 | 95 | 78 | [8 empty] | Federally-Regulated Consumer Product | 06/11/2018 |  | 10/12/2018
International Comfort Products | Tempstar | F9MXE1002120A | LPG | Induced Draft | True | False | 1 | False | Horizontal |  | None | Condensing | Single-Stage |  | 1 | Standard |  | 100000 | 97000 |  |  | 98000 | 581 | 96 | 78 | [8 empty] | Federally-Regulated Consumer Product | 06/11/2018 |  | 10/12/2018
International Comfort Products | Tempstar | F9MXE1002120A | LPG | Induced Draft | True | False | 1 | False | Up |  | None | Condensing | Single-Stage |  | 1 | Standard |  | 100000 | 97000 |  |  | 98000 | 581 | 96 | 78 | [8 empty] | Federally-Regulated Consumer Product | 06/11/2018 |  | 10/12/2018
International Comfort Products | Tempstar | F9MXE1002120A*D | LPG | Induced Draft | True | False | 1 | False | Down |  | None | Condensing | Single-Stage |  | 1 | Standard |  | 100000 | 97000 |  |  | 99000 | 614 | 95 | 78 | [8 empty] | Federally-Regulated Consumer Product | 06/11/2018 |  | 10/12/2018
International Comfort Products | Tempstar | F9MXE1202422A | LPG | Induced Draft | True | False | 1 | False | Horizontal |  | None | Condensing | Single-Stage |  | 1 | Standard |  | 120000 | 117000 |  |  | 113000 | 988 | 96 | 78 | [8 empty] | Federally-Regulated Consumer Product | 06/11/2018 |  | 10/12/2018
International Comfort Products | Tempstar | F9MXE1202422A | LPG | Induced Draft | True | False | 1 | False | Up |  | None | Condensing | Single-Stage |  | 1 | Standard |  | 120000 | 117000 |  |  | 113000 | 988 | 96 | 78 | [8 empty] | Federally-Regulated Consumer Product | 06/11/2018 |  | 10/12/2018
International Comfort Products | Tempstar | F9MXE1202422A**D | LPG | Induced Draft | True | False | 1 | True | Down |  | None | Condensing | Single-Stage |  | 1 | Standard |  | 120000 | 116000 |  |  | 114500 | 1047 | 95 | 75 | [8 empty] | Federally-Regulated Consumer Product | 10/18/2017 |  | 10/12/2018
International Comfort Products | Tempstar | F9MXE1202422A*D | LPG | Induced Draft | True | False | 1 | False | Down |  | None | Condensing | Single-Stage |  | 1 | Standard |  | 120000 | 116000 |  |  | 114000 | 1047 | 95 | 78 | [8 empty] | Federally-Regulated Consumer Product | 06/11/2018 |  | 10/12/2018
International Comfort Products | Tempstar | F9MXT0401410A | LPG | Induced Draft | True | False | 1 | False | Horizontal |  | None | Condensing | Two-Stage Modulating |  | 0.5 | Standard |  | 40000 | 39000 |  |  | 32000 | 166 | 96 | 78 | [8 empty] | Federally-Regulated Consumer Product | 06/11/2018 |  | 10/12/2018
International Comfort Products | Tempstar | F9MXT0401410A | LPG | Induced Draft | True | False | 1 | False | Up |  | None | Condensing | Two-Stage Modulating |  | 0.5 | Standard |  | 40000 | 39000 |  |  | 32000 | 166 | 96 | 78 | [8 empty] | Federally-Regulated Consumer Product | 06/11/2018 |  | 10/12/2018
International Comfort Products | Tempstar | F9MXT0401410A*D | LPG | Induced Draft | True | False | 1 | False | Down |  | None | Condensing | Two-Stage Modulating |  | 0.5 | Standard |  | 40000 | 39000 |  |  | 32000 | 179 | 95 | 78 | [8 empty] | Federally-Regulated Consumer Product | 06/11/2018 |  | 10/12/2018
International Comfort Products | Tempstar | F9MXT0401712A*D | LPG | Induced Draft | True | False | 1 | False | Down |  | None | Condensing | Two-Stage Modulating |  | 0.5 | Standard |  | 40000 | 39000 |  |  | 32000 | 150 | 95 | 78 | [8 empty] | Federally-Regulated Consumer Product | 06/11/2018 |  | 10/12/2018
International Comfort Products | Tempstar | F9MXT0601412A* | LPG | Induced Draft | True | False | 1 | False | Horizontal |  | None | Condensing | Two-Stage Modulating |  | 0.5 | Standard |  | 60000 | 58000 |  |  | 48000 | 248 | 95 | 78 | [8 empty] | Federally-Regulated Consumer Product | 06/11/2018 |  | 10/12/2018
International Comfort Products | Tempstar | F9MXT0601412A* | LPG | Induced Draft | True | False | 1 | False | Up |  | None | Condensing | Two-Stage Modulating |  | 0.5 | Standard |  | 60000 | 58000 |  |  | 48000 | 248 | 95 | 78 | [8 empty] | Federally-Regulated Consumer Product | 06/11/2018 |  | 10/12/2018
International Comfort Products | Tempstar | F9MXT0601412A*D | LPG | Induced Draft | True | False | 1 | False | Down |  | None | Condensing | Two-Stage Modulating |  | 0.5 | Standard |  | 60000 | 58000 |  |  | 48000 | 255 | 95 | 78 | [8 empty] | Federally-Regulated Consumer Product | 06/11/2018 |  | 10/12/2018
International Comfort Products | Tempstar | F9MXT0601714A | LPG | Induced Draft | True | False | 1 | False | Horizontal |  | None | Condensing | Two-Stage Modulating |  | 0.75 | Standard |  | 60000 | 58000 |  |  | 48000 | 188 | 96 | 78 | [8 empty] | Federally-Regulated Consumer Product | 06/11/2018 |  | 10/12/2018
International Comfort Products | Tempstar | F9MXT0601714A | LPG | Induced Draft | True | False | 1 | False | Up |  | None | Condensing | Two-Stage Modulating |  | 0.75 | Standard |  | 60000 | 58000 |  |  | 48000 | 188 | 96 | 78 | [8 empty] | Federally-Regulated Consumer Product | 06/11/2018 |  | 10/12/2018
International Comfort Products | Tempstar | F9MXT0601714A*D | LPG | Induced Draft | True | False | 1 | False | Down |  | None | Condensing | Two-Stage Modulating |  | 0.75 | Standard |  | 60000 | 58000 |  |  | 49000 | 194 | 95 | 78 | [8 empty] | Federally-Regulated Consumer Product | 06/11/2018 |  | 10/12/2018
International Comfort Products | Tempstar | F9MXT0801716A | LPG | Induced Draft | True | False | 1 | False | Horizontal |  | None | Condensing | Two-Stage Modulating |  | 0.75 | Standard |  | 80000 | 78000 |  |  | 80000 | 368 | 96 | 78 | [8 empty] | Federally-Regulated Consumer Product | 06/11/2018 |  | 10/12/2018
International Comfort Products | Tempstar | F9MXT0801716A | LPG | Induced Draft | True | False | 1 | False | Up |  | None | Condensing | Two-Stage Modulating |  | 0.75 | Standard |  | 80000 | 78000 |  |  | 80000 | 368 | 96 | 78 | [8 empty] | Federally-Regulated Consumer Product | 06/11/2018 |  | 10/12/2018
International Comfort Products | Tempstar | F9MXT0801716A*D | LPG | Induced Draft | True | False | 1 | False | Down |  | None | Condensing | Two-Stage Modulating |  | 0.75 | Standard |  | 80000 | 77000 |  |  | 80000 | 410 | 95 | 78 | [8 empty] | Federally-Regulated Consumer Product | 06/11/2018 |  | 10/12/2018
International Comfort Products | Tempstar | F9MXT0802120A*D | LPG | Induced Draft | True | False | 1 | False | Down |  | None | Condensing | Two-Stage Modulating |  | 1 | Standard |  | 80000 | 76000 |  |  | 65000 | 261 | 95 | 78 | [8 empty] | Federally-Regulated Consumer Product | 06/11/2018 |  | 10/12/2018
International Comfort Products | Tempstar | F9MXT1002120A*D | LPG | Induced Draft | True | False | 1 | False | Down |  | None | Condensing | Two-Stage Modulating |  | 1 | Standard |  | 100000 | 97000 |  |  | 97000 | 420 | 95 | 78 | [8 empty] | Federally-Regulated Consumer Product | 06/11/2018 |  | 10/12/2018
International Comfort Products | Tempstar | F9MXT1202422A | LPG | Induced Draft | True | False | 1 | False | Horizontal |  | None | Condensing | Two-Stage Modulating |  | 1 | Standard |  | 120000 | 117000 |  |  | 110000 | 599 | 96 | 78 | [8 empty] | Federally-Regulated Consumer Product | 06/11/2018 |  | 10/12/2018
International Comfort Products | Tempstar | F9MXT1202422A | LPG | Induced Draft | True | False | 1 | False | Up |  | None | Condensing | Two-Stage Modulating |  | 1 | Standard |  | 120000 | 117000 |  |  | 110000 | 599 | 96 | 78 | [8 empty] | Federally-Regulated Consumer Product | 06/11/2018 |  | 10/12/2018
International Comfort Products | Tempstar | F9MXT1202422A*D | LPG | Induced Draft | True | False | 1 | False | Down |  | None | Condensing | Two-Stage Modulating |  | 1 | Standard |  | 120000 | 116000 |  |  | 111000 | 628 | 95 | 78 | [8 empty] | Federally-Regulated Consumer Product | 06/11/2018 |  | 10/12/2018
International Comfort Products | Tempstar | N8MSL1352422* | LPG | Induced Draft | True | False | 1 | False | Down |  | None | Non-Condensing | Single-Stage |  | 0.75 | Standard |  | 126000 | 102000 |  |  | 114000 | 1403 | 80 | 78 | [8 empty] | Federally-Regulated Consumer Product | 05/01/2018 |  | 10/12/2018
International Comfort Products | Tempstar | N8MSL1352422* | LPG | Induced Draft | True | False | 1 | False | Horizontal |  | None | Non-Condensing | Single-Stage |  | 0.75 | Standard |  | 126000 | 102000 |  |  | 114000 | 1403 | 80 | 78 | [8 empty] | Federally-Regulated Consumer Product | 05/01/2018 |  | 10/12/2018
International Comfort Products | Tempstar | N8MSN0451408 | LPG | Induced Draft | True | False | 1 | False | Down |  | None | Non-Condensing | Single-Stage |  | 0.2 | Standard |  | 44000 | 35000 |  |  | 38000 | 372 | 80 | 78 | [8 empty] | Federally-Regulated Consumer Product | 05/01/2018 |  | 10/12/2018
International Comfort Products | Tempstar | N8MSN0451408 | LPG | Induced Draft | True | False | 1 | False | Horizontal |  | None | Non-Condensing | Single-Stage |  | 0.2 | Standard |  | 44000 | 35000 |  |  | 38000 | 372 | 80 | 78 | [8 empty] | Federally-Regulated Consumer Product | 05/01/2018 |  | 10/12/2018
International Comfort Products | Tempstar | N8MSN0451408 | LPG | Induced Draft | True | False | 1 | False | Up |  | None | Non-Condensing | Single-Stage |  | 0.2 | Standard |  | 44000 | 35000 |  |  | 38000 | 372 | 80 | 78 | [8 empty] | Federally-Regulated Consumer Product | 05/01/2018 |  | 10/12/2018
International Comfort Products | Tempstar | N8MSN1352116 | LPG | Induced Draft | True | False | 1 | False | Down |  | None | Non-Condensing | Single-Stage |  | 0.5 | Standard |  | 132000 | 107000 |  |  | 116000 | 946 | 80 | 78 | [8 empty] | Federally-Regulated Consumer Product | 05/01/2018 |  | 10/12/2018
International Comfort Products | Tempstar | N8MSN1352116 | LPG | Induced Draft | True | False | 1 | False | Horizontal |  | None | Non-Condensing | Single-Stage |  | 0.5 | Standard |  | 132000 | 107000 |  |  | 116000 | 946 | 80 | 78 | [8 empty] | Federally-Regulated Consumer Product | 05/01/2018 |  | 10/12/2018
International Comfort Products | Tempstar | N8MSN1352116 | LPG | Induced Draft | True | False | 1 | False | Up |  | None | Non-Condensing | Single-Stage |  | 0.5 | Standard |  | 132000 | 107000 |  |  | 116000 | 946 | 80 | 78 | [8 empty] | Federally-Regulated Consumer Product | 05/01/2018 |  | 10/12/2018
International Comfort Products | Tempstar | N9MSE0601410A | LPG | Induced Draft | True | False | 1 | False | Horizontal |  | None | Condensing | Single-Stage |  | 0.5 | Standard |  | 60000 | 58000 |  |  | 48000 | 513 | 95.5 | 78 | [8 empty] | Federally-Regulated Consumer Product | 05/01/2018 |  | 10/12/2018
International Comfort Products | Tempstar | N9MSE0601410A | LPG | Induced Draft | True | False | 1 | False | Up |  | None | Condensing | Single-Stage |  | 0.5 | Standard |  | 60000 | 58000 |  |  | 48000 | 513 | 95.5 | 78 | [8 empty] | Federally-Regulated Consumer Product | 05/01/2018 |  | 10/12/2018
International Comfort Products | Tempstar | N9MSE0601410A** | LPG | Induced Draft | True | False | 1 | True | Horizontal |  | None | Condensing | Single-Stage |  | 0.5 | Standard |  | 60000 | 58000 |  |  | 48000 | 513 | 95.5 | 75 | [8 empty] | Federally-Regulated Consumer Product | 05/01/2018 |  | 10/12/2018
International Comfort Products | Tempstar | N9MSE0601410A** | LPG | Induced Draft | True | False | 1 | True | Up |  | None | Condensing | Single-Stage |  | 0.5 | Standard |  | 60000 | 58000 |  |  | 48000 | 513 | 95.5 | 75 | [8 empty] | Federally-Regulated Consumer Product | 05/01/2018 |  | 10/12/2018
International Comfort Products | Tempstar | N9MSE1002120A**D | LPG | Induced Draft | True | False | 1 | True | Down |  | None | Condensing | Single-Stage |  | 0.75 | Standard |  | 100000 | 97000 |  |  | 97200 | 1175 | 95 | 75 | [8 empty] | Federally-Regulated Consumer Product | 10/18/2017 |  | 10/12/2018
International Comfort Products | Tempstar | N9MSE1002120A*D | LPG | Induced Draft | True | False | 1 | False | Down |  | None | Condensing | Single-Stage |  | 0.75 | Standard |  | 100000 | 97000 |  |  | 97200 | 1175 | 95 | 78 | [8 empty] | Federally-Regulated Consumer Product | 10/18/2017 |  | 10/12/2018
International Comfort Products | Tempstar | PDD424040K**1E* | LPG | Induced Draft | True | True | 1 | False | Down |  | None | Non-Condensing | Single-Stage |  | 0.5 | Standard |  | 40000 | 33000 |  |  | 39000 | 223 | 81 | 78 | [8 empty] | Federally-Regulated Consumer Product | 05/01/2018 |  | 10/12/2018
International Comfort Products | Tempstar | PDD424040K**1E* | LPG | Induced Draft | True | True | 1 | False | Horizontal |  | None | Non-Condensing | Single-Stage |  | 0.5 | Standard |  | 40000 | 33000 |  |  | 39000 | 223 | 81 | 78 | [8 empty] | Federally-Regulated Consumer Product | 05/01/2018 |  | 10/12/2018
International Comfort Products | Tempstar | PDD424060K**0E* | LPG | Induced Draft | True | True | 1 | False | Down |  | None | Non-Condensing | Single-Stage |  | 0.5 | Standard |  | 60000 | 49000 |  |  | 57000 | 464 | 81 | 78 | [8 empty] | Federally-Regulated Consumer Product | 05/01/2018 |  | 10/12/2018
International Comfort Products | Tempstar | PDD424060K**0E* | LPG | Induced Draft | True | True | 1 | False | Horizontal |  | None | Non-Condensing | Single-Stage |  | 0.5 | Standard |  | 60000 | 49000 |  |  | 57000 | 464 | 81 | 78 | [8 empty] | Federally-Regulated Consumer Product | 05/01/2018 |  | 10/12/2018
International Comfort Products | Tempstar | PDD430040K**0E* | LPG | Induced Draft | True | True | 1 | False | Down |  | None | Non-Condensing | Single-Stage |  | 0.5 | Standard |  | 40000 | 33000 |  |  | 39000 | 223 | 81 | 78 | [8 empty] | Federally-Regulated Consumer Product | 05/01/2018 |  | 10/12/2018
International Comfort Products | Tempstar | PDD430040K**0E* | LPG | Induced Draft | True | True | 1 | False | Horizontal |  | None | Non-Condensing | Single-Stage |  | 0.5 | Standard |  | 40000 | 33000 |  |  | 39000 | 223 | 81 | 78 | [8 empty] | Federally-Regulated Consumer Product | 05/01/2018 |  | 10/12/2018
International Comfort Products | Tempstar | PDD448115K**0E* | LPG | Induced Draft | True | True | 1 | False | Down |  | None | Non-Condensing | Single-Stage |  | 1 | Standard |  | 115000 | 94000 |  |  | 113000 | 1311 | 81 | 78 | [8 empty] | Federally-Regulated Consumer Product | 05/01/2018 |  | 10/12/2018
International Comfort Products | Tempstar | PDD448115K**0E* | LPG | Induced Draft | True | True | 1 | False | Horizontal |  | None | Non-Condensing | Single-Stage |  | 1 | Standard |  | 115000 | 94000 |  |  | 113000 | 1311 | 81 | 78 | [8 empty] | Federally-Regulated Consumer Product | 05/01/2018 |  | 10/12/2018
International Comfort Products | Tempstar | PDS424060K**0E* | LPG | Induced Draft | True | True | 1 | False | Down |  | None | Non-Condensing | Single-Stage |  | 0.5 | Standard |  | 60000 | 49000 |  |  | 57000 | 464 | 81 | 78 | [8 empty] | Federally-Regulated Consumer Product | 05/01/2018 |  | 10/12/2018
International Comfort Products | Tempstar | PDS424060K**0E* | LPG | Induced Draft | True | True | 1 | False | Horizontal |  | None | Non-Condensing | Single-Stage |  | 0.5 | Standard |  | 60000 | 49000 |  |  | 57000 | 464 | 81 | 78 | [8 empty] | Federally-Regulated Consumer Product | 05/01/2018 |  | 10/12/2018
International Comfort Products | Tempstar | PGD424040K**1E* | LPG | Induced Draft | True | True | 1 | False | Down |  | None | Non-Condensing | Single-Stage |  | 0.5 | Standard |  | 40000 | 33000 |  |  | 39000 | 221 | 81 | 78 | [8 empty] | Federally-Regulated Consumer Product | 05/01/2018 |  | 10/12/2018
International Comfort Products | Tempstar | PGD424040K**1E* | LPG | Induced Draft | True | True | 1 | False | Horizontal |  | None | Non-Condensing | Single-Stage |  | 0.5 | Standard |  | 40000 | 33000 |  |  | 39000 | 221 | 81 | 78 | [8 empty] | Federally-Regulated Consumer Product | 05/01/2018 |  | 10/12/2018
International Comfort Products | Tempstar | PGD430040K**1E* | LPG | Induced Draft | True | True | 1 | False | Down |  | None | Non-Condensing | Single-Stage |  | 0.5 | Standard |  | 40000 | 33000 |  |  | 39000 | 221 | 81 | 78 | [8 empty] | Federally-Regulated Consumer Product | 05/01/2018 |  | 10/12/2018
International Comfort Products | Tempstar | PGD430040K**1E* | LPG | Induced Draft | True | True | 1 | False | Horizontal |  | None | Non-Condensing | Single-Stage |  | 0.5 | Standard |  | 40000 | 33000 |  |  | 39000 | 221 | 81 | 78 | [8 empty] | Federally-Regulated Consumer Product | 05/01/2018 |  | 10/12/2018
International Comfort Products | Tempstar | PGD436090K**0E* | LPG | Induced Draft | True | True | 1 | False | Down |  | None | Non-Condensing | Single-Stage |  | 0.75 | Standard |  | 90000 | 73000 |  |  | 76000 | 666 | 81 | 78 | [8 empty] | Federally-Regulated Consumer Product | 05/01/2018 |  | 10/12/2018
International Comfort Products | Tempstar | PGD436090K**0E* | LPG | Induced Draft | True | True | 1 | False | Horizontal |  | None | Non-Condensing | Single-Stage |  | 0.75 | Standard |  | 90000 | 73000 |  |  | 76000 | 666 | 81 | 78 | [8 empty] | Federally-Regulated Consumer Product | 05/01/2018 |  | 10/12/2018
International Comfort Products | Tempstar | PGD448115K**0E* | LPG | Induced Draft | True | True | 1 | False | Down |  | None | Non-Condensing | Single-Stage |  | 1 | Standard |  | 115000 | 94000 |  |  | 113000 | 1309 | 81 | 78 | [8 empty] | Federally-Regulated Consumer Product | 05/01/2018 |  | 10/12/2018
International Comfort Products | Tempstar | PGD448115K**0E* | LPG | Induced Draft | True | True | 1 | False | Horizontal |  | None | Non-Condensing | Single-Stage |  | 1 | Standard |  | 115000 | 94000 |  |  | 113000 | 1309 | 81 | 78 | [8 empty] | Federally-Regulated Consumer Product | 05/01/2018 |  | 10/12/2018
International Comfort Products | Tempstar | PGS430040K**1E* | LPG | Induced Draft | True | True | 1 | False | Down |  | None | Non-Condensing | Single-Stage |  | 0.5 | Standard |  | 40000 | 33000 |  |  | 39000 | 221 | 81 | 78 | [8 empty] | Federally-Regulated Consumer Product | 05/01/2018 |  | 10/12/2018
International Comfort Products | Tempstar | PGS430040K**1E* | LPG | Induced Draft | True | True | 1 | False | Horizontal |  | None | Non-Condensing | Single-Stage |  | 0.5 | Standard |  | 40000 | 33000 |  |  | 39000 | 221 | 81 | 78 | [8 empty] | Federally-Regulated Consumer Product | 05/01/2018 |  | 10/12/2018
International Comfort Products | Tempstar | PGS460115K**0E* | LPG | Induced Draft | True | True | 1 | False | Down |  | None | Non-Condensing | Single-Stage |  | 1 | Standard |  | 115000 | 94000 |  |  | 114000 | 1184 | 81 | 78 | [8 empty] | Federally-Regulated Consumer Product | 05/01/2018 |  | 10/12/2018
International Comfort Products | Tempstar | PGS460115K**0E* | LPG | Induced Draft | True | True | 1 | False | Horizontal |  | None | Non-Condensing | Single-Stage |  | 1 | Standard |  | 115000 | 94000 |  |  | 114000 | 1184 | 81 | 78 | [8 empty] | Federally-Regulated Consumer Product | 05/01/2018 |  | 10/12/2018
International Comfort Products | Tempstar | RGH048KT* | LPG | Induced Draft | True | True | 1 | False | Down |  | None | Non-Condensing | Single-Stage |  | 1.2 | Standard |  | 130000 | 106000 |  |  | 79000 | 650 | 81 | 78 | [8 empty] | Federally-Regulated Consumer Product | 05/01/2018 |  | 10/12/2018
International Comfort Products | Tempstar | RGH048KT* | LPG | Induced Draft | True | True | 1 | False | Horizontal |  | None | Non-Condensing | Single-Stage |  | 1.2 | Standard |  | 130000 | 106000 |  |  | 79000 | 650 | 81 | 78 | [8 empty] | Federally-Regulated Consumer Product | 05/01/2018 |  | 10/12/2018
International Comfort Products | Tempstar | RGX048KE* | LPG | Induced Draft | True | True | 1 | False | Down |  | None | Non-Condensing | Single-Stage |  | 1.2 | Standard |  | 90000 | 73000 |  |  | 79000 | 448 | 81.2 | 78 | [8 empty] | Federally-Regulated Consumer Product | 05/01/2018 |  | 10/12/2018
International Comfort Products | Tempstar | RGX048KE* | LPG | Induced Draft | True | True | 1 | False | Horizontal |  | None | Non-Condensing | Single-Stage |  | 1.2 | Standard |  | 90000 | 73000 |  |  | 79000 | 448 | 81.2 | 78 | [8 empty] | Federally-Regulated Consumer Product | 05/01/2018 |  | 10/12/2018
International Comfort Products | Tempstar | RGX048KF* | LPG | Induced Draft | True | True | 1 | False | Down |  | None | Non-Condensing | Single-Stage |  | 1.2 | Standard |  | 130000 | 106000 |  |  | 79000 | 650 | 81 | 78 | [8 empty] | Federally-Regulated Consumer Product | 05/01/2018 |  | 10/12/2018
International Comfort Products | Tempstar | RGX048KF* | LPG | Induced Draft | True | True | 1 | False | Horizontal |  | None | Non-Condensing | Single-Stage |  | 1.2 | Standard |  | 130000 | 106000 |  |  | 79000 | 650 | 81 | 78 | [8 empty] | Federally-Regulated Consumer Product | 05/01/2018 |  | 10/12/2018
International Comfort Products | Tempstar | RGX060KD* | LPG | Induced Draft | True | True | 1 | False | Down |  | None | Non-Condensing | Single-Stage |  | 1.3 | Standard |  | 65000 | 53000 |  |  | 78000 | 305 | 81 | 78 | [8 empty] | Federally-Regulated Consumer Product | 05/01/2018 |  | 10/12/2018
International Comfort Products | Tempstar | RGX060KD* | LPG | Induced Draft | True | True | 1 | False | Horizontal |  | None | Non-Condensing | Single-Stage |  | 1.3 | Standard |  | 65000 | 53000 |  |  | 78000 | 305 | 81 | 78 | [8 empty] | Federally-Regulated Consumer Product | 05/01/2018 |  | 10/12/2018
Johnson Controls, Inc. | LUXAIRE BY JOHNSON CONTROLS | PCG4B600652X1 | Natural Gas | Induced Draft | True | True | 1 | False | Down |  | None | Non-Condensing | Single-Stage |  | 1 | Premium |  | 65000 | 52000 |  |  | 58000 | 302 | 81 | 78 | [8 empty] | Federally-Regulated Consumer Product | 10/10/2018 |  | 10/12/2018
Johnson Controls, Inc. | LUXAIRE BY JOHNSON CONTROLS | PCG4B600652X1 | Natural Gas | Induced Draft | True | True | 1 | False | Horizontal |  | None | Non-Condensing | Single-Stage |  | 1 | Premium |  | 65000 | 52000 |  |  | 58000 | 302 | 81 | 78 | [8 empty] | Federally-Regulated Consumer Product | 10/10/2018 |  | 10/12/2018
Johnson Controls, Inc. | LUXAIRE BY JOHNSON CONTROLS | PCG4B600652X1 | LPG | Induced Draft | True | True | 1 | False | Down |  | None | Non-Condensing | Single-Stage |  | 1 | Premium |  | 65000 | 52000 |  |  | 58000 | 302 | 81 | 78 | [8 empty] | Federally-Regulated Consumer Product | 10/10/2018 |  | 10/12/2018
Johnson Controls, Inc. | LUXAIRE BY JOHNSON CONTROLS | PCG4B600652X1 | LPG | Induced Draft | True | True | 1 | False | Horizontal |  | None | Non-Condensing | Single-Stage |  | 1 | Premium |  | 65000 | 52000 |  |  | 58000 | 302 | 81 | 78 | [8 empty] | Federally-Regulated Consumer Product | 10/10/2018 |  | 10/12/2018
Johnson Controls, Inc. | LUXAIRE BY JOHNSON CONTROLS | TM9Y060B12MP11 | Natural Gas | Induced Draft | True | False | 1 | False | Down |  | None | Condensing | Two-Stage Modulating |  | 0.5 | Premium |  | 60000 | 58000 |  |  | 47000 | 284 | 96 | 78 | [8 empty] | Federally-Regulated Consumer Product | 06/11/2018 |  | 10/12/2018
Johnson Controls, Inc. | LUXAIRE BY JOHNSON CONTROLS | TM9Y060B12MP11 | Natural Gas | Induced Draft | True | False | 1 | False | Horizontal |  | None | Condensing | Two-Stage Modulating |  | 0.5 | Premium |  | 60000 | 58000 |  |  | 47000 | 284 | 96 | 78 | [8 empty] | Federally-Regulated Consumer Product | 06/11/2018 |  | 10/12/2018
Johnson Controls, Inc. | LUXAIRE BY JOHNSON CONTROLS | TM9Y060B12MP11 | Natural Gas | Induced Draft | True | False | 1 | False | Up |  | None | Condensing | Two-Stage Modulating |  | 0.5 | Premium |  | 60000 | 58000 |  |  | 47000 | 284 | 96 | 78 | [8 empty] | Federally-Regulated Consumer Product | 06/11/2018 |  | 10/12/2018
Johnson Controls, Inc. | LUXAIRE BY JOHNSON CONTROLS | TM9Y060B12MP11 | LPG | Induced Draft | True | False | 1 | False | Down |  | None | Condensing | Two-Stage Modulating |  | 0.5 | Premium |  | 60000 | 58000 |  |  | 47000 | 284 | 96 | 78 | [8 empty] | Federally-Regulated Consumer Product | 06/11/2018 |  | 10/12/2018
Johnson Controls, Inc. | LUXAIRE BY JOHNSON CONTROLS | TM9Y060B12MP11 | LPG | Induced Draft | True | False | 1 | False | Horizontal |  | None | Condensing | Two-Stage Modulating |  | 0.5 | Premium |  | 60000 | 58000 |  |  | 47000 | 284 | 96 | 78 | [8 empty] | Federally-Regulated Consumer Product | 06/11/2018 |  | 10/12/2018
Johnson Controls, Inc. | LUXAIRE BY JOHNSON CONTROLS | TM9Y060B12MP11 | LPG | Induced Draft | True | False | 1 | False | Up |  | None | Condensing | Two-Stage Modulating |  | 0.5 | Premium |  | 60000 | 58000 |  |  | 47000 | 284 | 96 | 78 | [8 empty] | Federally-Regulated Consumer Product | 06/11/2018 |  | 10/12/2018
Johnson Controls, Inc. | LUXAIRE BY JOHNSON CONTROLS | TGLS060A12MP11 | Natural Gas | Induced Draft | True | False | 1 | False | Down |  | None | Non-Condensing | Single-Stage |  | 0.33 | Standard |  | 60000 | 48000 |  |  | 57000 | 656 | 80 | 78 | [8 empty] | Federally-Regulated Consumer Product | 06/11/2018 |  | 10/12/2018
Johnson Controls, Inc. | LUXAIRE BY JOHNSON CONTROLS | TGLS060A12MP11 | Natural Gas | Induced Draft | True | False | 1 | False | Horizontal |  | None | Non-Condensing | Single-Stage |  | 0.33 | Standard |  | 60000 | 48000 |  |  | 57000 | 656 | 80 | 78 | [8 empty] | Federally-Regulated Consumer Product | 06/11/2018 |  | 10/12/2018
Johnson Controls, Inc. | LUXAIRE BY JOHNSON CONTROLS | TGLS060A12MP11 | Natural Gas | Induced Draft | True | False | 1 | False | Up |  | None | Non-Condensing | Single-Stage |  | 0.33 | Standard |  | 60000 | 48000 |  |  | 57000 | 656 | 80 | 78 | [8 empty] | Federally-Regulated Consumer Product | 06/11/2018 |  | 10/12/2018
Johnson Controls, Inc. | LUXAIRE BY JOHNSON CONTROLS | TGLS060A12MP11 | LPG | Induced Draft | True | False | 1 | False | Down |  | None | Non-Condensing | Single-Stage |  | 0.33 | Standard |  | 60000 | 48000 |  |  | 57000 | 656 | 80 | 78 | [8 empty] | Federally-Regulated Consumer Product | 06/11/2018 |  | 10/12/2018
Johnson Controls, Inc. | LUXAIRE BY JOHNSON CONTROLS | TGLS060A12MP11 | LPG | Induced Draft | True | False | 1 | False | Horizontal |  | None | Non-Condensing | Single-Stage |  | 0.33 | Standard |  | 60000 | 48000 |  |  | 57000 | 656 | 80 | 78 | [8 empty] | Federally-Regulated Consumer Product | 06/11/2018 |  | 10/12/2018
Johnson Controls, Inc. | LUXAIRE BY JOHNSON CONTROLS | TGLS060A12MP11 | LPG | Induced Draft | True | False | 1 | False | Up |  | None | Non-Condensing | Single-Stage |  | 0.33 | Standard |  | 60000 | 48000 |  |  | 57000 | 656 | 80 | 78 | [8 empty] | Federally-Regulated Consumer Product | 06/11/2018 |  | 10/12/2018
Johnson Controls, Inc. | LUXAIRE BY JOHNSON CONTROLS | TMLX060A12MP11 | Natural Gas | Induced Draft | True | False | 1 | False | Down |  | None | Non-Condensing | Single-Stage |  | 0.5 | Premium |  | 60000 | 48000 |  |  | 59000 | 243 | 80 | 78 | [8 empty] | Federally-Regulated Consumer Product | 06/11/2018 |  | 10/12/2018
Johnson Controls, Inc. | LUXAIRE BY JOHNSON CONTROLS | TMLX060A12MP11 | Natural Gas | Induced Draft | True | False | 1 | False | Horizontal |  | None | Non-Condensing | Single-Stage |  | 0.5 | Premium |  | 60000 | 48000 |  |  | 59000 | 243 | 80 | 78 | [8 empty] | Federally-Regulated Consumer Product | 06/11/2018 |  | 10/12/2018
Johnson Controls, Inc. | LUXAIRE BY JOHNSON CONTROLS | TMLX060A12MP11 | Natural Gas | Induced Draft | True | False | 1 | False | Up |  | None | Non-Condensing | Single-Stage |  | 0.5 | Premium |  | 60000 | 48000 |  |  | 59000 | 243 | 80 | 78 | [8 empty] | Federally-Regulated Consumer Product | 06/11/2018 |  | 10/12/2018
Johnson Controls, Inc. | LUXAIRE BY JOHNSON CONTROLS | TMLX060A12MP11 | LPG | Induced Draft | True | False | 1 | False | Down |  | None | Non-Condensing | Single-Stage |  | 0.5 | Premium |  | 60000 | 48000 |  |  | 59000 | 243 | 80 | 78 | [8 empty] | Federally-Regulated Consumer Product | 06/11/2018 |  | 10/12/2018
Johnson Controls, Inc. | LUXAIRE BY JOHNSON CONTROLS | TMLX060A12MP11 | LPG | Induced Draft | True | False | 1 | False | Horizontal |  | None | Non-Condensing | Single-Stage |  | 0.5 | Premium |  | 60000 | 48000 |  |  | 59000 | 243 | 80 | 78 | [8 empty] | Federally-Regulated Consumer Product | 06/11/2018 |  | 10/12/2018
Johnson Controls, Inc. | LUXAIRE BY JOHNSON CONTROLS | TMLX060A12MP11 | LPG | Induced Draft | True | False | 1 | False | Up |  | None | Non-Condensing | Single-Stage |  | 0.5 | Premium |  | 60000 | 48000 |  |  | 59000 | 243 | 80 | 78 | [8 empty] | Federally-Regulated Consumer Product | 06/11/2018 |  | 10/12/2018
Johnson Controls, Inc. | LUXAIRE BY JOHNSON CONTROLS | TMLX080C16MP11 | Natural Gas | Induced Draft | True | False | 1 | False | Down |  | None | Non-Condensing | Single-Stage |  | 0.5 | Premium |  | 80000 | 64000 |  |  | 78000 | 444 | 80 | 78 | [8 empty] | Federally-Regulated Consumer Product | 06/11/2018 |  | 10/12/2018
Johnson Controls, Inc. | LUXAIRE BY JOHNSON CONTROLS | TMLX080C16MP11 | Natural Gas | Induced Draft | True | False | 1 | False | Horizontal |  | None | Non-Condensing | Single-Stage |  | 0.5 | Premium |  | 80000 | 64000 |  |  | 78000 | 444 | 80 | 78 | [8 empty] | Federally-Regulated Consumer Product | 06/11/2018 |  | 10/12/2018
Johnson Controls, Inc. | LUXAIRE BY JOHNSON CONTROLS | TMLX080C16MP11 | Natural Gas | Induced Draft | True | False | 1 | False | Up |  | None | Non-Condensing | Single-Stage |  | 0.5 | Premium |  | 80000 | 64000 |  |  | 78000 | 444 | 80 | 78 | [8 empty] | Federally-Regulated Consumer Product | 06/11/2018 |  | 10/12/2018
Johnson Controls, Inc. | LUXAIRE BY JOHNSON CONTROLS | TMLX080C16MP11 | LPG | Induced Draft | True | False | 1 | False | Down |  | None | Non-Condensing | Single-Stage |  | 0.5 | Premium |  | 80000 | 64000 |  |  | 78000 | 444 | 80 | 78 | [8 empty] | Federally-Regulated Consumer Product | 06/11/2018 |  | 10/12/2018
Johnson Controls, Inc. | LUXAIRE BY JOHNSON CONTROLS | TMLX080C16MP11 | LPG | Induced Draft | True | False | 1 | False | Horizontal |  | None | Non-Condensing | Single-Stage |  | 0.5 | Premium |  | 80000 | 64000 |  |  | 78000 | 444 | 80 | 78 | [8 empty] | Federally-Regulated Consumer Product | 06/11/2018 |  | 10/12/2018
Johnson Controls, Inc. | LUXAIRE BY JOHNSON CONTROLS | TMLX080C16MP11 | LPG | Induced Draft | True | False | 1 | False | Up |  | None | Non-Condensing | Single-Stage |  | 0.5 | Premium |  | 80000 | 64000 |  |  | 78000 | 444 | 80 | 78 | [8 empty] | Federally-Regulated Consumer Product | 06/11/2018 |  | 10/12/2018
Johnson Controls, Inc. | LUXAIRE BY JOHNSON CONTROLS | PHG4B481252X1 | Natural Gas | Induced Draft | True | True | 1 | False | Down |  | None | Non-Condensing | Single-Stage |  | 0.75 | Premium |  | 125000 | 100000 |  |  | 114000 | 925 | 81 | 78 | [8 empty] | Federally-Regulated Consumer Product | 10/10/2018 |  | 10/12/2018
Johnson Controls, Inc. | LUXAIRE BY JOHNSON CONTROLS | PHG4B481252X1 | Natural Gas | Induced Draft | True | True | 1 | False | Horizontal |  | None | Non-Condensing | Single-Stage |  | 0.75 | Premium |  | 125000 | 100000 |  |  | 114000 | 925 | 81 | 78 | [8 empty] | Federally-Regulated Consumer Product | 10/10/2018 |  | 10/12/2018
Johnson Controls, Inc. | LUXAIRE BY JOHNSON CONTROLS | PHG4B481252X1 | LPG | Induced Draft | True | True | 1 | False | Down |  | None | Non-Condensing | Single-Stage |  | 0.75 | Premium |  | 125000 | 100000 |  |  | 114000 | 925 | 81 | 78 | [8 empty] | Federally-Regulated Consumer Product | 10/10/2018 |  | 10/12/2018
Johnson Controls, Inc. | LUXAIRE BY JOHNSON CONTROLS | PHG4B481252X1 | LPG | Induced Draft | True | True | 1 | False | Horizontal |  | None | Non-Condensing | Single-Stage |  | 0.75 | Premium |  | 125000 | 100000 |  |  | 114000 | 925 | 81 | 78 | [8 empty] | Federally-Regulated Consumer Product | 10/10/2018 |  | 10/12/2018
Johnson Controls, Inc. | LUXAIRE BY JOHNSON CONTROLS | TG9S080C16MP11 | Natural Gas | Induced Draft | True | False | 1 | False | Down |  | None | Condensing | Single-Stage |  | 0.75 | Standard |  | 80000 | 78000 |  |  | 80000 | 968 | 95.5 | 78 | [8 empty] | Federally-Regulated Consumer Product | 06/11/2018 |  | 10/12/2018
Johnson Controls, Inc. | LUXAIRE BY JOHNSON CONTROLS | TG9S080C16MP11 | Natural Gas | Induced Draft | True | False | 1 | False | Horizontal |  | None | Condensing | Single-Stage |  | 0.75 | Standard |  | 80000 | 78000 |  |  | 80000 | 968 | 95.5 | 78 | [8 empty] | Federally-Regulated Consumer Product | 06/11/2018 |  | 10/12/2018
Johnson Controls, Inc. | LUXAIRE BY JOHNSON CONTROLS | TG9S080C16MP11 | Natural Gas | Induced Draft | True | False | 1 | False | Up |  | None | Condensing | Single-Stage |  | 0.75 | Standard |  | 80000 | 78000 |  |  | 80000 | 968 | 95.5 | 78 | [8 empty] | Federally-Regulated Consumer Product | 06/11/2018 |  | 10/12/2018
Johnson Controls, Inc. | LUXAIRE BY JOHNSON CONTROLS | TG9S080C16MP11 | LPG | Induced Draft | True | False | 1 | False | Down |  | None | Condensing | Single-Stage |  | 0.75 | Standard |  | 80000 | 78000 |  |  | 80000 | 968 | 95.5 | 78 | [8 empty] | Federally-Regulated Consumer Product | 06/11/2018 |  | 10/12/2018
Johnson Controls, Inc. | LUXAIRE BY JOHNSON CONTROLS | TG9S080C16MP11 | LPG | Induced Draft | True | False | 1 | False | Horizontal |  | None | Condensing | Single-Stage |  | 0.75 | Standard |  | 80000 | 78000 |  |  | 80000 | 968 | 95.5 | 78 | [8 empty] | Federally-Regulated Consumer Product | 06/11/2018 |  | 10/12/2018
Johnson Controls, Inc. | LUXAIRE BY JOHNSON CONTROLS | TG9S080C16MP11 | LPG | Induced Draft | True | False | 1 | False | Up |  | None | Condensing | Single-Stage |  | 0.75 | Standard |  | 80000 | 78000 |  |  | 80000 | 968 | 95.5 | 78 | [8 empty] | Federally-Regulated Consumer Product | 06/11/2018 |  | 10/12/2018
Johnson Controls, Inc. | LUXAIRE BY JOHNSON CONTROLS | TGLS060A10MP11 | Natural Gas | Induced Draft | True | False | 1 | False | Down |  | None | Non-Condensing | Single-Stage |  | 0.33 | Standard |  | 60000 | 48000 |  |  | 57000 | 585 | 80 | 78 | [8 empty] | Federally-Regulated Consumer Product | 06/11/2018 |  | 10/12/2018
Johnson Controls, Inc. | LUXAIRE BY JOHNSON CONTROLS | TGLS060A10MP11 | Natural Gas | Induced Draft | True | False | 1 | False | Horizontal |  | None | Non-Condensing | Single-Stage |  | 0.33 | Standard |  | 60000 | 48000 |  |  | 57000 | 585 | 80 | 78 | [8 empty] | Federally-Regulated Consumer Product | 06/11/2018 |  | 10/12/2018
Johnson Controls, Inc. | LUXAIRE BY JOHNSON CONTROLS | TGLS060A10MP11 | Natural Gas | Induced Draft | True | False | 1 | False | Up |  | None | Non-Condensing | Single-Stage |  | 0.33 | Standard |  | 60000 | 48000 |  |  | 57000 | 585 | 80 | 78 | [8 empty] | Federally-Regulated Consumer Product | 06/11/2018 |  | 10/12/2018
Johnson Controls, Inc. | LUXAIRE BY JOHNSON CONTROLS | TGLS060A10MP11 | LPG | Induced Draft | True | False | 1 | False | Down |  | None | Non-Condensing | Single-Stage |  | 0.33 | Standard |  | 60000 | 48000 |  |  | 57000 | 585 | 80 | 78 | [8 empty] | Federally-Regulated Consumer Product | 06/11/2018 |  | 10/12/2018
Johnson Controls, Inc. | LUXAIRE BY JOHNSON CONTROLS | TGLS060A10MP11 | LPG | Induced Draft | True | False | 1 | False | Horizontal |  | None | Non-Condensing | Single-Stage |  | 0.33 | Standard |  | 60000 | 48000 |  |  | 57000 | 585 | 80 | 78 | [8 empty] | Federally-Regulated Consumer Product | 06/11/2018 |  | 10/12/2018
Johnson Controls, Inc. | LUXAIRE BY JOHNSON CONTROLS | TGLS060A10MP11 | LPG | Induced Draft | True | False | 1 | False | Up |  | None | Non-Condensing | Single-Stage |  | 0.33 | Standard |  | 60000 | 48000 |  |  | 57000 | 585 | 80 | 78 | [8 empty] | Federally-Regulated Consumer Product | 06/11/2018 |  | 10/12/2018
Johnson Controls, Inc. | LUXAIRE BY JOHNSON CONTROLS | TGLS120C20MP11 | Natural Gas | Induced Draft | True | False | 1 | False | Down |  | None | Non-Condensing | Single-Stage |  | 1 | Standard |  | 120000 | 96000 |  |  | 115000 | 1197 | 80 | 78 | [8 empty] | Federally-Regulated Consumer Product | 06/11/2018 |  | 10/12/2018
Johnson Controls, Inc. | LUXAIRE BY JOHNSON CONTROLS | TGLS120C20MP11 | Natural Gas | Induced Draft | True | False | 1 | False | Horizontal |  | None | Non-Condensing | Single-Stage |  | 1 | Standard |  | 120000 | 96000 |  |  | 115000 | 1197 | 80 | 78 | [8 empty] | Federally-Regulated Consumer Product | 06/11/2018 |  | 10/12/2018
Johnson Controls, Inc. | LUXAIRE BY JOHNSON CONTROLS | TGLS120C20MP11 | Natural Gas | Induced Draft | True | False | 1 | False | Up |  | None | Non-Condensing | Single-Stage |  | 1 | Standard |  | 120000 | 96000 |  |  | 115000 | 1197 | 80 | 78 | [8 empty] | Federally-Regulated Consumer Product | 06/11/2018 |  | 10/12/2018
Johnson Controls, Inc. | LUXAIRE BY JOHNSON CONTROLS | TGLS120C20MP11 | LPG | Induced Draft | True | False | 1 | False | Down |  | None | Non-Condensing | Single-Stage |  | 1 | Standard |  | 120000 | 96000 |  |  | 115000 | 1197 | 80 | 78 | [8 empty] | Federally-Regulated Consumer Product | 06/11/2018 |  | 10/12/2018
Johnson Controls, Inc. | LUXAIRE BY JOHNSON CONTROLS | TGLS120C20MP11 | LPG | Induced Draft | True | False | 1 | False | Horizontal |  | None | Non-Condensing | Single-Stage |  | 1 | Standard |  | 120000 | 96000 |  |  | 115000 | 1197 | 80 | 78 | [8 empty] | Federally-Regulated Consumer Product | 06/11/2018 |  | 10/12/2018
Johnson Controls, Inc. | LUXAIRE BY JOHNSON CONTROLS | TGLS120C20MP11 | LPG | Induced Draft | True | False | 1 | False | Up |  | None | Non-Condensing | Single-Stage |  | 1 | Standard |  | 120000 | 96000 |  |  | 115000 | 1197 | 80 | 78 | [8 empty] | Federally-Regulated Consumer Product | 06/11/2018 |  | 10/12/2018
Johnson Controls, Inc. | LUXAIRE BY JOHNSON CONTROLS | TG8S060A10MP11 | Natural Gas | Induced Draft | True | False | 1 | False | Down |  | None | Non-Condensing | Single-Stage |  | 0.33 | Standard |  | 60000 | 48000 |  |  | 57000 | 585 | 80 | 78 | [8 empty] | Federally-Regulated Consumer Product | 06/11/2018 |  | 10/12/2018
Johnson Controls, Inc. | LUXAIRE BY JOHNSON CONTROLS | TG8S060A10MP11 | Natural Gas | Induced Draft | True | False | 1 | False | Horizontal |  | None | Non-Condensing | Single-Stage |  | 0.33 | Standard |  | 60000 | 48000 |  |  | 57000 | 585 | 80 | 78 | [8 empty] | Federally-Regulated Consumer Product | 06/11/2018 |  | 10/12/2018
Johnson Controls, Inc. | LUXAIRE BY JOHNSON CONTROLS | TG8S060A10MP11 | Natural Gas | Induced Draft | True | False | 1 | False | Up |  | None | Non-Condensing | Single-Stage |  | 0.33 | Standard |  | 60000 | 48000 |  |  | 57000 | 585 | 80 | 78 | [8 empty] | Federally-Regulated Consumer Product | 06/11/2018 |  | 10/12/2018
Johnson Controls, Inc. | LUXAIRE BY JOHNSON CONTROLS | TG8S060A10MP11 | LPG | Induced Draft | True | False | 1 | False | Down |  | None | Non-Condensing | Single-Stage |  | 0.33 | Standard |  | 60000 | 48000 |  |  | 57000 | 585 | 80 | 78 | [8 empty] | Federally-Regulated Consumer Product | 06/11/2018 |  | 10/12/2018
Johnson Controls, Inc. | LUXAIRE BY JOHNSON CONTROLS | TG8S060A10MP11 | LPG | Induced Draft | True | False | 1 | False | Horizontal |  | None | Non-Condensing | Single-Stage |  | 0.33 | Standard |  | 60000 | 48000 |  |  | 57000 | 585 | 80 | 78 | [8 empty] | Federally-Regulated Consumer Product | 06/11/2018 |  | 10/12/2018
Johnson Controls, Inc. | LUXAIRE BY JOHNSON CONTROLS | TG8S060A10MP11 | LPG | Induced Draft | True | False | 1 | False | Up |  | None | Non-Condensing | Single-Stage |  | 0.33 | Standard |  | 60000 | 48000 |  |  | 57000 | 585 | 80 | 78 | [8 empty] | Federally-Regulated Consumer Product | 06/11/2018 |  | 10/12/2018
Johnson Controls, Inc. | LUXAIRE BY JOHNSON CONTROLS | TMLX100C16MP11 | Natural Gas | Induced Draft | True | False | 1 | False | Down |  | None | Non-Condensing | Single-Stage |  | 0.5 | Premium |  | 100000 | 80000 |  |  | 98000 | 431 | 80 | 78 | [8 empty] | Federally-Regulated Consumer Product | 06/11/2018 |  | 10/12/2018
Johnson Controls, Inc. | LUXAIRE BY JOHNSON CONTROLS | TMLX100C16MP11 | Natural Gas | Induced Draft | True | False | 1 | False | Horizontal |  | None | Non-Condensing | Single-Stage |  | 0.5 | Premium |  | 100000 | 80000 |  |  | 98000 | 431 | 80 | 78 | [8 empty] | Federally-Regulated Consumer Product | 06/11/2018 |  | 10/12/2018
Johnson Controls, Inc. | LUXAIRE BY JOHNSON CONTROLS | TMLX100C16MP11 | Natural Gas | Induced Draft | True | False | 1 | False | Up |  | None | Non-Condensing | Single-Stage |  | 0.5 | Premium |  | 100000 | 80000 |  |  | 98000 | 431 | 80 | 78 | [8 empty] | Federally-Regulated Consumer Product | 06/11/2018 |  | 10/12/2018
Johnson Controls, Inc. | LUXAIRE BY JOHNSON CONTROLS | TMLX100C16MP11 | LPG | Induced Draft | True | False | 1 | False | Down |  | None | Non-Condensing | Single-Stage |  | 0.5 | Premium |  | 100000 | 80000 |  |  | 98000 | 431 | 80 | 78 | [8 empty] | Federally-Regulated Consumer Product | 06/11/2018 |  | 10/12/2018
Johnson Controls, Inc. | LUXAIRE BY JOHNSON CONTROLS | TMLX100C16MP11 | LPG | Induced Draft | True | False | 1 | False | Horizontal |  | None | Non-Condensing | Single-Stage |  | 0.5 | Premium |  | 100000 | 80000 |  |  | 98000 | 431 | 80 | 78 | [8 empty] | Federally-Regulated Consumer Product | 06/11/2018 |  | 10/12/2018
Johnson Controls, Inc. | LUXAIRE BY JOHNSON CONTROLS | TMLX100C16MP11 | LPG | Induced Draft | True | False | 1 | False | Up |  | None | Non-Condensing | Single-Stage |  | 0.5 | Premium |  | 100000 | 80000 |  |  | 98000 | 431 | 80 | 78 | [8 empty] | Federally-Regulated Consumer Product | 06/11/2018 |  | 10/12/2018
Johnson Controls, Inc. | LUXAIRE BY JOHNSON CONTROLS | TMLX100C20MP11 | Natural Gas | Induced Draft | True | False | 1 | False | Down |  | None | Non-Condensing | Single-Stage |  | 0.75 | Premium |  | 100000 | 80000 |  |  | 97000 | 568 | 80 | 78 | [8 empty] | Federally-Regulated Consumer Product | 06/11/2018 |  | 10/12/2018
Johnson Controls, Inc. | LUXAIRE BY JOHNSON CONTROLS | TMLX100C20MP11 | Natural Gas | Induced Draft | True | False | 1 | False | Horizontal |  | None | Non-Condensing | Single-Stage |  | 0.75 | Premium |  | 100000 | 80000 |  |  | 97000 | 568 | 80 | 78 | [8 empty] | Federally-Regulated Consumer Product | 06/11/2018 |  | 10/12/2018
Johnson Controls, Inc. | LUXAIRE BY JOHNSON CONTROLS | TMLX100C20MP11 | Natural Gas | Induced Draft | True | False | 1 | False | Up |  | None | Non-Condensing | Single-Stage |  | 0.75 | Premium |  | 100000 | 80000 |  |  | 97000 | 568 | 80 | 78 | [8 empty] | Federally-Regulated Consumer Product | 06/11/2018 |  | 10/12/2018
Johnson Controls, Inc. | LUXAIRE BY JOHNSON CONTROLS | TMLX100C20MP11 | LPG | Induced Draft | True | False | 1 | False | Down |  | None | Non-Condensing | Single-Stage |  | 0.75 | Premium |  | 100000 | 80000 |  |  | 97000 | 568 | 80 | 78 | [8 empty] | Federally-Regulated Consumer Product | 06/11/2018 |  | 10/12/2018
Johnson Controls, Inc. | LUXAIRE BY JOHNSON CONTROLS | TMLX100C20MP11 | LPG | Induced Draft | True | False | 1 | False | Horizontal |  | None | Non-Condensing | Single-Stage |  | 0.75 | Premium |  | 100000 | 80000 |  |  | 97000 | 568 | 80 | 78 | [8 empty] | Federally-Regulated Consumer Product | 06/11/2018 |  | 10/12/2018
Johnson Controls, Inc. | LUXAIRE BY JOHNSON CONTROLS | TMLX100C20MP11 | LPG | Induced Draft | True | False | 1 | False | Up |  | None | Non-Condensing | Single-Stage |  | 0.75 | Premium |  | 100000 | 80000 |  |  | 97000 | 568 | 80 | 78 | [8 empty] | Federally-Regulated Consumer Product | 06/11/2018 |  | 10/12/2018
Johnson Controls, Inc. | LUXAIRE BY JOHNSON CONTROLS | TM8X100C20MP11 | Natural Gas | Induced Draft | True | False | 1 | False | Down |  | None | Non-Condensing | Single-Stage |  | 0.75 | Premium |  | 100000 | 80000 |  |  | 97000 | 568 | 80 | 78 | [8 empty] | Federally-Regulated Consumer Product | 10/10/2018 |  | 10/12/2018
Johnson Controls, Inc. | LUXAIRE BY JOHNSON CONTROLS | TM8X100C20MP11 | Natural Gas | Induced Draft | True | False | 1 | False | Horizontal |  | None | Non-Condensing | Single-Stage |  | 0.75 | Premium |  | 100000 | 80000 |  |  | 97000 | 568 | 80 | 78 | [8 empty] | Federally-Regulated Consumer Product | 10/10/2018 |  | 10/12/2018
Johnson Controls, Inc. | LUXAIRE BY JOHNSON CONTROLS | TM8X100C20MP11 | Natural Gas | Induced Draft | True | False | 1 | False | Up |  | None | Non-Condensing | Single-Stage |  | 0.75 | Premium |  | 100000 | 80000 |  |  | 97000 | 568 | 80 | 78 | [8 empty] | Federally-Regulated Consumer Product | 10/10/2018 |  | 10/12/2018
Johnson Controls, Inc. | LUXAIRE BY JOHNSON CONTROLS | TM8X100C20MP11 | LPG | Induced Draft | True | False | 1 | False | Down |  | None | Non-Condensing | Single-Stage |  | 0.75 | Premium |  | 100000 | 80000 |  |  | 97000 | 568 | 80 | 78 | [8 empty] | Federally-Regulated Consumer Product | 10/10/2018 |  | 10/12/2018
Johnson Controls, Inc. | LUXAIRE BY JOHNSON CONTROLS | TM8X100C20MP11 | LPG | Induced Draft | True | False | 1 | False | Horizontal |  | None | Non-Condensing | Single-Stage |  | 0.75 | Premium |  | 100000 | 80000 |  |  | 97000 | 568 | 80 | 78 | [8 empty] | Federally-Regulated Consumer Product | 10/10/2018 |  | 10/12/2018
Johnson Controls, Inc. | LUXAIRE BY JOHNSON CONTROLS | TM8X100C20MP11 | LPG | Induced Draft | True | False | 1 | False | Up |  | None | Non-Condensing | Single-Stage |  | 0.75 | Premium |  | 100000 | 80000 |  |  | 97000 | 568 | 80 | 78 | [8 empty] | Federally-Regulated Consumer Product | 10/10/2018 |  | 10/12/2018
Johnson Controls, Inc. | LUXAIRE BY JOHNSON CONTROLS | TG8S060A12MP11 | Natural Gas | Induced Draft | True | False | 1 | False | Down |  | None | Non-Condensing | Single-Stage |  | 0.33 | Standard |  | 60000 | 48000 |  |  | 57000 | 656 | 80 | 78 | [8 empty] | Federally-Regulated Consumer Product | 06/11/2018 |  | 10/12/2018
Johnson Controls, Inc. | LUXAIRE BY JOHNSON CONTROLS | TG8S060A12MP11 | Natural Gas | Induced Draft | True | False | 1 | False | Horizontal |  | None | Non-Condensing | Single-Stage |  | 0.33 | Standard |  | 60000 | 48000 |  |  | 57000 | 656 | 80 | 78 | [8 empty] | Federally-Regulated Consumer Product | 06/11/2018 |  | 10/12/2018
Johnson Controls, Inc. | LUXAIRE BY JOHNSON CONTROLS | TG8S060A12MP11 | Natural Gas | Induced Draft | True | False | 1 | False | Up |  | None | Non-Condensing | Single-Stage |  | 0.33 | Standard |  | 60000 | 48000 |  |  | 57000 | 656 | 80 | 78 | [8 empty] | Federally-Regulated Consumer Product | 06/11/2018 |  | 10/12/2018
Johnson Controls, Inc. | LUXAIRE BY JOHNSON CONTROLS | TG8S060A12MP11 | LPG | Induced Draft | True | False | 1 | False | Down |  | None | Non-Condensing | Single-Stage |  | 0.33 | Standard |  | 60000 | 48000 |  |  | 57000 | 656 | 80 | 78 | [8 empty] | Federally-Regulated Consumer Product | 06/11/2018 |  | 10/12/2018
Johnson Controls, Inc. | LUXAIRE BY JOHNSON CONTROLS | TG8S060A12MP11 | LPG | Induced Draft | True | False | 1 | False | Horizontal |  | None | Non-Condensing | Single-Stage |  | 0.33 | Standard |  | 60000 | 48000 |  |  | 57000 | 656 | 80 | 78 | [8 empty] | Federally-Regulated Consumer Product | 06/11/2018 |  | 10/12/2018
Johnson Controls, Inc. | LUXAIRE BY JOHNSON CONTROLS | TG8S060A12MP11 | LPG | Induced Draft | True | False | 1 | False | Up |  | None | Non-Condensing | Single-Stage |  | 0.33 | Standard |  | 60000 | 48000 |  |  | 57000 | 656 | 80 | 78 | [8 empty] | Federally-Regulated Consumer Product | 06/11/2018 |  | 10/12/2018
Johnson Controls, Inc. | LUXAIRE BY JOHNSON CONTROLS | PCG4A240502X1 | Natural Gas | Induced Draft | True | True | 1 | False | Down |  | None | Non-Condensing | Single-Stage |  | 0.33 | Premium |  | 50000 | 40000 |  |  | 38000 | 147 | 81 | 78 | [8 empty] | Federally-Regulated Consumer Product | 06/11/2018 |  | 10/12/2018
Johnson Controls, Inc. | LUXAIRE BY JOHNSON CONTROLS | PCG4A240502X1 | Natural Gas | Induced Draft | True | True | 1 | False | Horizontal |  | None | Non-Condensing | Single-Stage |  | 0.33 | Premium |  | 50000 | 40000 |  |  | 38000 | 147 | 81 | 78 | [8 empty] | Federally-Regulated Consumer Product | 06/11/2018 |  | 10/12/2018
Johnson Controls, Inc. | LUXAIRE BY JOHNSON CONTROLS | PCG4A240502X1 | LPG | Induced Draft | True | True | 1 | False | Down |  | None | Non-Condensing | Single-Stage |  | 0.33 | Premium |  | 50000 | 40000 |  |  | 38000 | 147 | 81 | 78 | [8 empty] | Federally-Regulated Consumer Product | 06/11/2018 |  | 10/12/2018
Johnson Controls, Inc. | LUXAIRE BY JOHNSON CONTROLS | PCG4A240502X1 | LPG | Induced Draft | True | True | 1 | False | Horizontal |  | None | Non-Condensing | Single-Stage |  | 0.33 | Premium |  | 50000 | 40000 |  |  | 38000 | 147 | 81 | 78 | [8 empty] | Federally-Regulated Consumer Product | 06/11/2018 |  | 10/12/2018
Johnson Controls, Inc. | LUXAIRE BY JOHNSON CONTROLS | LPLC120C20MP12 | Natural Gas | Induced Draft | True | False | 1 | False | Down |  | None | Non-Condensing | Step Modulating |  | 1 | Premium |  | 120000 | 95000 |  |  | 115000 | 484 | 80 | 78 | [8 empty] | Federally-Regulated Consumer Product | 10/10/2018 |  | 10/12/2018
Johnson Controls, Inc. | LUXAIRE BY JOHNSON CONTROLS | LPLC120C20MP12 | Natural Gas | Induced Draft | True | False | 1 | False | Horizontal |  | None | Non-Condensing | Step Modulating |  | 1 | Premium |  | 120000 | 95000 |  |  | 115000 | 484 | 80 | 78 | [8 empty] | Federally-Regulated Consumer Product | 10/10/2018 |  | 10/12/2018
Johnson Controls, Inc. | LUXAIRE BY JOHNSON CONTROLS | LPLC120C20MP12 | Natural Gas | Induced Draft | True | False | 1 | False | Up |  | None | Non-Condensing | Step Modulating |  | 1 | Premium |  | 120000 | 95000 |  |  | 115000 | 484 | 80 | 78 | [8 empty] | Federally-Regulated Consumer Product | 10/10/2018 |  | 10/12/2018
Johnson Controls, Inc. | LUXAIRE BY JOHNSON CONTROLS | LPLC120C20MP12 | LPG | Induced Draft | True | False | 1 | False | Down |  | None | Non-Condensing | Step Modulating |  | 1 | Premium |  | 120000 | 95000 |  |  | 115000 | 484 | 80 | 78 | [8 empty] | Federally-Regulated Consumer Product | 10/10/2018 |  | 10/12/2018
Johnson Controls, Inc. | LUXAIRE BY JOHNSON CONTROLS | LPLC120C20MP12 | LPG | Induced Draft | True | False | 1 | False | Horizontal |  | None | Non-Condensing | Step Modulating |  | 1 | Premium |  | 120000 | 95000 |  |  | 115000 | 484 | 80 | 78 | [8 empty] | Federally-Regulated Consumer Product | 10/10/2018 |  | 10/12/2018
Johnson Controls, Inc. | LUXAIRE BY JOHNSON CONTROLS | LPLC120C20MP12 | LPG | Induced Draft | True | False | 1 | False | Up |  | None | Non-Condensing | Step Modulating |  | 1 | Premium |  | 120000 | 95000 |  |  | 115000 | 484 | 80 | 78 | [8 empty] | Federally-Regulated Consumer Product | 10/10/2018 |  | 10/12/2018
Johnson Controls, Inc. | LUXAIRE BY JOHNSON CONTROLS | TPLC120C20MP12 | Natural Gas | Induced Draft | True | False | 1 | False | Down |  | None | Non-Condensing | Step Modulating |  | 1 | Premium |  | 120000 | 95000 |  |  | 115000 | 484 | 80 | 78 | [8 empty] | Federally-Regulated Consumer Product | 06/11/2018 |  | 10/12/2018
Johnson Controls, Inc. | LUXAIRE BY JOHNSON CONTROLS | TPLC120C20MP12 | Natural Gas | Induced Draft | True | False | 1 | False | Horizontal |  | None | Non-Condensing | Step Modulating |  | 1 | Premium |  | 120000 | 95000 |  |  | 115000 | 484 | 80 | 78 | [8 empty] | Federally-Regulated Consumer Product | 06/11/2018 |  | 10/12/2018
Johnson Controls, Inc. | LUXAIRE BY JOHNSON CONTROLS | TPLC120C20MP12 | Natural Gas | Induced Draft | True | False | 1 | False | Up |  | None | Non-Condensing | Step Modulating |  | 1 | Premium |  | 120000 | 95000 |  |  | 115000 | 484 | 80 | 78 | [8 empty] | Federally-Regulated Consumer Product | 06/11/2018 |  | 10/12/2018
Johnson Controls, Inc. | LUXAIRE BY JOHNSON CONTROLS | TPLC120C20MP12 | LPG | Induced Draft | True | False | 1 | False | Down |  | None | Non-Condensing | Step Modulating |  | 1 | Premium |  | 120000 | 95000 |  |  | 115000 | 484 | 80 | 78 | [8 empty] | Federally-Regulated Consumer Product | 06/11/2018 |  | 10/12/2018
Johnson Controls, Inc. | LUXAIRE BY JOHNSON CONTROLS | TPLC120C20MP12 | LPG | Induced Draft | True | False | 1 | False | Horizontal |  | None | Non-Condensing | Step Modulating |  | 1 | Premium |  | 120000 | 95000 |  |  | 115000 | 484 | 80 | 78 | [8 empty] | Federally-Regulated Consumer Product | 06/11/2018 |  | 10/12/2018
Johnson Controls, Inc. | LUXAIRE BY JOHNSON CONTROLS | TPLC120C20MP12 | LPG | Induced Draft | True | False | 1 | False | Up |  | None | Non-Condensing | Step Modulating |  | 1 | Premium |  | 120000 | 95000 |  |  | 115000 | 484 | 80 | 78 | [8 empty] | Federally-Regulated Consumer Product | 06/11/2018 |  | 10/12/2018
Johnson Controls, Inc. | LUXAIRE BY JOHNSON CONTROLS | TM8X080C16MP11 | Natural Gas | Induced Draft | True | False | 1 | False | Down |  | None | Non-Condensing | Single-Stage |  | 0.5 | Premium |  | 80000 | 64000 |  |  | 78000 | 444 | 80 | 78 | [8 empty] | Federally-Regulated Consumer Product | 06/11/2018 |  | 10/12/2018
Johnson Controls, Inc. | LUXAIRE BY JOHNSON CONTROLS | TM8X080C16MP11 | Natural Gas | Induced Draft | True | False | 1 | False | Horizontal |  | None | Non-Condensing | Single-Stage |  | 0.5 | Premium |  | 80000 | 64000 |  |  | 78000 | 444 | 80 | 78 | [8 empty] | Federally-Regulated Consumer Product | 06/11/2018 |  | 10/12/2018
Johnson Controls, Inc. | LUXAIRE BY JOHNSON CONTROLS | TM8X080C16MP11 | Natural Gas | Induced Draft | True | False | 1 | False | Up |  | None | Non-Condensing | Single-Stage |  | 0.5 | Premium |  | 80000 | 64000 |  |  | 78000 | 444 | 80 | 78 | [8 empty] | Federally-Regulated Consumer Product | 06/11/2018 |  | 10/12/2018
Johnson Controls, Inc. | LUXAIRE BY JOHNSON CONTROLS | TM8X080C16MP11 | LPG | Induced Draft | True | False | 1 | False | Down |  | None | Non-Condensing | Single-Stage |  | 0.5 | Premium |  | 80000 | 64000 |  |  | 78000 | 444 | 80 | 78 | [8 empty] | Federally-Regulated Consumer Product | 06/11/2018 |  | 10/12/2018
Johnson Controls, Inc. | LUXAIRE BY JOHNSON CONTROLS | TM8X080C16MP11 | LPG | Induced Draft | True | False | 1 | False | Horizontal |  | None | Non-Condensing | Single-Stage |  | 0.5 | Premium |  | 80000 | 64000 |  |  | 78000 | 444 | 80 | 78 | [8 empty] | Federally-Regulated Consumer Product | 06/11/2018 |  | 10/12/2018
Johnson Controls, Inc. | LUXAIRE BY JOHNSON CONTROLS | TM8X080C16MP11 | LPG | Induced Draft | True | False | 1 | False | Up |  | None | Non-Condensing | Single-Stage |  | 0.5 | Premium |  | 80000 | 64000 |  |  | 78000 | 444 | 80 | 78 | [8 empty] | Federally-Regulated Consumer Product | 06/11/2018 |  | 10/12/2018
Johnson Controls, Inc. | LUXAIRE BY JOHNSON CONTROLS | TG9S120D20MP11 | Natural Gas | Induced Draft | True | False | 1 | False | Down |  | None | Condensing | Single-Stage |  | 1 | Standard |  | 120000 | 116000 |  |  | 112000 | 1359 | 95.5 | 78 | [8 empty] | Federally-Regulated Consumer Product | 06/11/2018 |  | 10/12/2018
Johnson Controls, Inc. | LUXAIRE BY JOHNSON CONTROLS | TG9S120D20MP11 | Natural Gas | Induced Draft | True | False | 1 | False | Horizontal |  | None | Condensing | Single-Stage |  | 1 | Standard |  | 120000 | 116000 |  |  | 112000 | 1359 | 95.5 | 78 | [8 empty] | Federally-Regulated Consumer Product | 06/11/2018 |  | 10/12/2018
Johnson Controls, Inc. | LUXAIRE BY JOHNSON CONTROLS | TG9S120D20MP11 | Natural Gas | Induced Draft | True | False | 1 | False | Up |  | None | Condensing | Single-Stage |  | 1 | Standard |  | 120000 | 116000 |  |  | 112000 | 1359 | 95.5 | 78 | [8 empty] | Federally-Regulated Consumer Product | 06/11/2018 |  | 10/12/2018
Johnson Controls, Inc. | LUXAIRE BY JOHNSON CONTROLS | TG9S120D20MP11 | LPG | Induced Draft | True | False | 1 | False | Down |  | None | Condensing | Single-Stage |  | 1 | Standard |  | 120000 | 116000 |  |  | 112000 | 1359 | 95.5 | 78 | [8 empty] | Federally-Regulated Consumer Product | 06/11/2018 |  | 10/12/2018
Johnson Controls, Inc. | LUXAIRE BY JOHNSON CONTROLS | TG9S120D20MP11 | LPG | Induced Draft | True | False | 1 | False | Horizontal |  | None | Condensing | Single-Stage |  | 1 | Standard |  | 120000 | 116000 |  |  | 112000 | 1359 | 95.5 | 78 | [8 empty] | Federally-Regulated Consumer Product | 06/11/2018 |  | 10/12/2018
Johnson Controls, Inc. | LUXAIRE BY JOHNSON CONTROLS | TG9S120D20MP11 | LPG | Induced Draft | True | False | 1 | False | Up |  | None | Condensing | Single-Stage |  | 1 | Standard |  | 120000 | 116000 |  |  | 112000 | 1359 | 95.5 | 78 | [8 empty] | Federally-Regulated Consumer Product | 06/11/2018 |  | 10/12/2018
Johnson Controls, Inc. | LUXAIRE BY JOHNSON CONTROLS | TM9Y040A10MP11 | Natural Gas | Induced Draft | True | False | 1 | False | Down |  | None | Condensing | Two-Stage Modulating |  | 0.5 | Premium |  | 40000 | 38000 |  |  | 30000 | 180 | 96 | 78 | [8 empty] | Federally-Regulated Consumer Product | 06/11/2018 |  | 10/12/2018
Johnson Controls, Inc. | LUXAIRE BY JOHNSON CONTROLS | TM9Y040A10MP11 | Natural Gas | Induced Draft | True | False | 1 | False | Horizontal |  | None | Condensing | Two-Stage Modulating |  | 0.5 | Premium |  | 40000 | 38000 |  |  | 30000 | 180 | 96 | 78 | [8 empty] | Federally-Regulated Consumer Product | 06/11/2018 |  | 10/12/2018
Johnson Controls, Inc. | LUXAIRE BY JOHNSON CONTROLS | TM9Y040A10MP11 | Natural Gas | Induced Draft | True | False | 1 | False | Up |  | None | Condensing | Two-Stage Modulating |  | 0.5 | Premium |  | 40000 | 38000 |  |  | 30000 | 180 | 96 | 78 | [8 empty] | Federally-Regulated Consumer Product | 06/11/2018 |  | 10/12/2018
Johnson Controls, Inc. | LUXAIRE BY JOHNSON CONTROLS | TM9Y040A10MP11 | LPG | Induced Draft | True | False | 1 | False | Down |  | None | Condensing | Two-Stage Modulating |  | 0.5 | Premium |  | 40000 | 38000 |  |  | 30000 | 180 | 96 | 78 | [8 empty] | Federally-Regulated Consumer Product | 06/11/2018 |  | 10/12/2018
Johnson Controls, Inc. | LUXAIRE BY JOHNSON CONTROLS | TM9Y040A10MP11 | LPG | Induced Draft | True | False | 1 | False | Horizontal |  | None | Condensing | Two-Stage Modulating |  | 0.5 | Premium |  | 40000 | 38000 |  |  | 30000 | 180 | 96 | 78 | [8 empty] | Federally-Regulated Consumer Product | 06/11/2018 |  | 10/12/2018
Johnson Controls, Inc. | LUXAIRE BY JOHNSON CONTROLS | TM9Y040A10MP11 | LPG | Induced Draft | True | False | 1 | False | Up |  | None | Condensing | Two-Stage Modulating |  | 0.5 | Premium |  | 40000 | 38000 |  |  | 30000 | 180 | 96 | 78 | [8 empty] | Federally-Regulated Consumer Product | 06/11/2018 |  | 10/12/2018
Johnson Controls, Inc. | LUXAIRE BY JOHNSON CONTROLS | TGLS100C20MP11 | Natural Gas | Induced Draft | True | False | 1 | False | Down |  | None | Non-Condensing | Single-Stage |  | 1 | Standard |  | 100000 | 80000 |  |  | 95000 | 1226 | 80 | 78 | [8 empty] | Federally-Regulated Consumer Product | 06/11/2018 |  | 10/12/2018
Johnson Controls, Inc. | LUXAIRE BY JOHNSON CONTROLS | TGLS100C20MP11 | Natural Gas | Induced Draft | True | False | 1 | False | Horizontal |  | None | Non-Condensing | Single-Stage |  | 1 | Standard |  | 100000 | 80000 |  |  | 95000 | 1226 | 80 | 78 | [8 empty] | Federally-Regulated Consumer Product | 06/11/2018 |  | 10/12/2018
Johnson Controls, Inc. | LUXAIRE BY JOHNSON CONTROLS | TGLS100C20MP11 | Natural Gas | Induced Draft | True | False | 1 | False | Up |  | None | Non-Condensing | Single-Stage |  | 1 | Standard |  | 100000 | 80000 |  |  | 95000 | 1226 | 80 | 78 | [8 empty] | Federally-Regulated Consumer Product | 06/11/2018 |  | 10/12/2018
Johnson Controls, Inc. | LUXAIRE BY JOHNSON CONTROLS | TGLS100C20MP11 | LPG | Induced Draft | True | False | 1 | False | Down |  | None | Non-Condensing | Single-Stage |  | 1 | Standard |  | 100000 | 80000 |  |  | 95000 | 1226 | 80 | 78 | [8 empty] | Federally-Regulated Consumer Product | 06/11/2018 |  | 10/12/2018
Johnson Controls, Inc. | LUXAIRE BY JOHNSON CONTROLS | TGLS100C20MP11 | LPG | Induced Draft | True | False | 1 | False | Horizontal |  | None | Non-Condensing | Single-Stage |  | 1 | Standard |  | 100000 | 80000 |  |  | 95000 | 1226 | 80 | 78 | [8 empty] | Federally-Regulated Consumer Product | 06/11/2018 |  | 10/12/2018
Johnson Controls, Inc. | LUXAIRE BY JOHNSON CONTROLS | TGLS100C20MP11 | LPG | Induced Draft | True | False | 1 | False | Up |  | None | Non-Condensing | Single-Stage |  | 1 | Standard |  | 100000 | 80000 |  |  | 95000 | 1226 | 80 | 78 | [8 empty] | Federally-Regulated Consumer Product | 06/11/2018 |  | 10/12/2018
Johnson Controls, Inc. | LUXAIRE BY JOHNSON CONTROLS | TM9E060B12MP11 | Natural Gas | Induced Draft | True | False | 1 | False | Down |  | None | Condensing | Single-Stage |  | 0.5 | Premium |  | 60000 | 57000 |  |  | 49000 | 284 | 95 | 78 | [8 empty] | Federally-Regulated Consumer Product | 06/11/2018 |  | 10/12/2018
Johnson Controls, Inc. | LUXAIRE BY JOHNSON CONTROLS | TM9E060B12MP11 | Natural Gas | Induced Draft | True | False | 1 | False | Horizontal |  | None | Condensing | Single-Stage |  | 0.5 | Premium |  | 60000 | 57000 |  |  | 49000 | 284 | 95 | 78 | [8 empty] | Federally-Regulated Consumer Product | 06/11/2018 |  | 10/12/2018
Johnson Controls, Inc. | LUXAIRE BY JOHNSON CONTROLS | TM9E060B12MP11 | Natural Gas | Induced Draft | True | False | 1 | False | Up |  | None | Condensing | Single-Stage |  | 0.5 | Premium |  | 60000 | 57000 |  |  | 49000 | 284 | 95 | 78 | [8 empty] | Federally-Regulated Consumer Product | 06/11/2018 |  | 10/12/2018
Johnson Controls, Inc. | LUXAIRE BY JOHNSON CONTROLS | TM9E060B12MP11 | LPG | Induced Draft | True | False | 1 | False | Down |  | None | Condensing | Single-Stage |  | 0.5 | Premium |  | 60000 | 57000 |  |  | 49000 | 284 | 95 | 78 | [8 empty] | Federally-Regulated Consumer Product | 06/11/2018 |  | 10/12/2018
Johnson Controls, Inc. | LUXAIRE BY JOHNSON CONTROLS | TM9E060B12MP11 | LPG | Induced Draft | True | False | 1 | False | Horizontal |  | None | Condensing | Single-Stage |  | 0.5 | Premium |  | 60000 | 57000 |  |  | 49000 | 284 | 95 | 78 | [8 empty] | Federally-Regulated Consumer Product | 06/11/2018 |  | 10/12/2018
Johnson Controls, Inc. | LUXAIRE BY JOHNSON CONTROLS | TM9E060B12MP11 | LPG | Induced Draft | True | False | 1 | False | Up |  | None | Condensing | Single-Stage |  | 0.5 | Premium |  | 60000 | 57000 |  |  | 49000 | 284 | 95 | 78 | [8 empty] | Federally-Regulated Consumer Product | 06/11/2018 |  | 10/12/2018
Johnson Controls, Inc. | LUXAIRE BY JOHNSON CONTROLS | TG8S120C20MP11 | Natural Gas | Induced Draft | True | False | 1 | False | Down |  | None | Non-Condensing | Single-Stage |  | 1 | Standard |  | 120000 | 96000 |  |  | 115000 | 1197 | 80 | 78 | [8 empty] | Federally-Regulated Consumer Product | 10/10/2018 |  | 10/12/2018
Johnson Controls, Inc. | LUXAIRE BY JOHNSON CONTROLS | TG8S120C20MP11 | Natural Gas | Induced Draft | True | False | 1 | False | Horizontal |  | None | Non-Condensing | Single-Stage |  | 1 | Standard |  | 120000 | 96000 |  |  | 115000 | 1197 | 80 | 78 | [8 empty] | Federally-Regulated Consumer Product | 10/10/2018 |  | 10/12/2018
Johnson Controls, Inc. | LUXAIRE BY JOHNSON CONTROLS | TG8S120C20MP11 | Natural Gas | Induced Draft | True | False | 1 | False | Up |  | None | Non-Condensing | Single-Stage |  | 1 | Standard |  | 120000 | 96000 |  |  | 115000 | 1197 | 80 | 78 | [8 empty] | Federally-Regulated Consumer Product | 10/10/2018 |  | 10/12/2018
Johnson Controls, Inc. | LUXAIRE BY JOHNSON CONTROLS | TG8S120C20MP11 | LPG | Induced Draft | True | False | 1 | False | Down |  | None | Non-Condensing | Single-Stage |  | 1 | Standard |  | 120000 | 96000 |  |  | 115000 | 1197 | 80 | 78 | [8 empty] | Federally-Regulated Consumer Product | 10/10/2018 |  | 10/12/2018
Johnson Controls, Inc. | LUXAIRE BY JOHNSON CONTROLS | TG8S120C20MP11 | LPG | Induced Draft | True | False | 1 | False | Horizontal |  | None | Non-Condensing | Single-Stage |  | 1 | Standard |  | 120000 | 96000 |  |  | 115000 | 1197 | 80 | 78 | [8 empty] | Federally-Regulated Consumer Product | 10/10/2018 |  | 10/12/2018
Johnson Controls, Inc. | LUXAIRE BY JOHNSON CONTROLS | TG8S120C20MP11 | LPG | Induced Draft | True | False | 1 | False | Up |  | None | Non-Condensing | Single-Stage |  | 1 | Standard |  | 120000 | 96000 |  |  | 115000 | 1197 | 80 | 78 | [8 empty] | Federally-Regulated Consumer Product | 10/10/2018 |  | 10/12/2018
Johnson Controls, Inc. | LUXAIRE BY JOHNSON CONTROLS | PHG4B600652X1 | Natural Gas | Induced Draft | True | True | 1 | False | Down |  | None | Non-Condensing | Single-Stage |  | 1 | Premium |  | 65000 | 52000 |  |  | 58000 | 302 | 81 | 78 | [8 empty] | Federally-Regulated Consumer Product | 10/10/2018 |  | 10/12/2018
Johnson Controls, Inc. | LUXAIRE BY JOHNSON CONTROLS | PHG4B600652X1 | Natural Gas | Induced Draft | True | True | 1 | False | Horizontal |  | None | Non-Condensing | Single-Stage |  | 1 | Premium |  | 65000 | 52000 |  |  | 58000 | 302 | 81 | 78 | [8 empty] | Federally-Regulated Consumer Product | 10/10/2018 |  | 10/12/2018
Johnson Controls, Inc. | LUXAIRE BY JOHNSON CONTROLS | PHG4B600652X1 | LPG | Induced Draft | True | True | 1 | False | Down |  | None | Non-Condensing | Single-Stage |  | 1 | Premium |  | 65000 | 52000 |  |  | 58000 | 302 | 81 | 78 | [8 empty] | Federally-Regulated Consumer Product | 10/10/2018 |  | 10/12/2018
Johnson Controls, Inc. | LUXAIRE BY JOHNSON CONTROLS | PHG4B600652X1 | LPG | Induced Draft | True | True | 1 | False | Horizontal |  | None | Non-Condensing | Single-Stage |  | 1 | Premium |  | 65000 | 52000 |  |  | 58000 | 302 | 81 | 78 | [8 empty] | Federally-Regulated Consumer Product | 10/10/2018 |  | 10/12/2018
Johnson Controls, Inc. | LUXAIRE BY JOHNSON CONTROLS | TG8S100C20MP11 | Natural Gas | Induced Draft | True | False | 1 | False | Down |  | None | Non-Condensing | Single-Stage |  | 1 | Standard |  | 100000 | 80000 |  |  | 95000 | 1226 | 80 | 78 | [8 empty] | Federally-Regulated Consumer Product | 06/11/2018 |  | 10/12/2018
Johnson Controls, Inc. | LUXAIRE BY JOHNSON CONTROLS | TG8S100C20MP11 | Natural Gas | Induced Draft | True | False | 1 | False | Horizontal |  | None | Non-Condensing | Single-Stage |  | 1 | Standard |  | 100000 | 80000 |  |  | 95000 | 1226 | 80 | 78 | [8 empty] | Federally-Regulated Consumer Product | 06/11/2018 |  | 10/12/2018
Johnson Controls, Inc. | LUXAIRE BY JOHNSON CONTROLS | TG8S100C20MP11 | Natural Gas | Induced Draft | True | False | 1 | False | Up |  | None | Non-Condensing | Single-Stage |  | 1 | Standard |  | 100000 | 80000 |  |  | 95000 | 1226 | 80 | 78 | [8 empty] | Federally-Regulated Consumer Product | 06/11/2018 |  | 10/12/2018
Johnson Controls, Inc. | LUXAIRE BY JOHNSON CONTROLS | TG8S100C20MP11 | LPG | Induced Draft | True | False | 1 | False | Down |  | None | Non-Condensing | Single-Stage |  | 1 | Standard |  | 100000 | 80000 |  |  | 95000 | 1226 | 80 | 78 | [8 empty] | Federally-Regulated Consumer Product | 06/11/2018 |  | 10/12/2018
Johnson Controls, Inc. | LUXAIRE BY JOHNSON CONTROLS | TG8S100C20MP11 | LPG | Induced Draft | True | False | 1 | False | Horizontal |  | None | Non-Condensing | Single-Stage |  | 1 | Standard |  | 100000 | 80000 |  |  | 95000 | 1226 | 80 | 78 | [8 empty] | Federally-Regulated Consumer Product | 06/11/2018 |  | 10/12/2018
Johnson Controls, Inc. | LUXAIRE BY JOHNSON CONTROLS | TG8S100C20MP11 | LPG | Induced Draft | True | False | 1 | False | Up |  | None | Non-Condensing | Single-Stage |  | 1 | Standard |  | 100000 | 80000 |  |  | 95000 | 1226 | 80 | 78 | [8 empty] | Federally-Regulated Consumer Product | 06/11/2018 |  | 10/12/2018
Johnson Controls, Inc. | LUXAIRE BY JOHNSON CONTROLS | TM8X100C16MP11 | Natural Gas | Induced Draft | True | False | 1 | False | Down |  | None | Non-Condensing | Single-Stage |  | 0.5 | Premium |  | 100000 | 80000 |  |  | 98000 | 431 | 80 | 78 | [8 empty] | Federally-Regulated Consumer Product | 10/10/2018 |  | 10/12/2018
Johnson Controls, Inc. | LUXAIRE BY JOHNSON CONTROLS | TM8X100C16MP11 | Natural Gas | Induced Draft | True | False | 1 | False | Horizontal |  | None | Non-Condensing | Single-Stage |  | 0.5 | Premium |  | 100000 | 80000 |  |  | 98000 | 431 | 80 | 78 | [8 empty] | Federally-Regulated Consumer Product | 10/10/2018 |  | 10/12/2018
Johnson Controls, Inc. | LUXAIRE BY JOHNSON CONTROLS | TM8X100C16MP11 | Natural Gas | Induced Draft | True | False | 1 | False | Up |  | None | Non-Condensing | Single-Stage |  | 0.5 | Premium |  | 100000 | 80000 |  |  | 98000 | 431 | 80 | 78 | [8 empty] | Federally-Regulated Consumer Product | 10/10/2018 |  | 10/12/2018
Johnson Controls, Inc. | LUXAIRE BY JOHNSON CONTROLS | TM8X100C16MP11 | LPG | Induced Draft | True | False | 1 | False | Down |  | None | Non-Condensing | Single-Stage |  | 0.5 | Premium |  | 100000 | 80000 |  |  | 98000 | 431 | 80 | 78 | [8 empty] | Federally-Regulated Consumer Product | 10/10/2018 |  | 10/12/2018
Johnson Controls, Inc. | LUXAIRE BY JOHNSON CONTROLS | TM8X100C16MP11 | LPG | Induced Draft | True | False | 1 | False | Horizontal |  | None | Non-Condensing | Single-Stage |  | 0.5 | Premium |  | 100000 | 80000 |  |  | 98000 | 431 | 80 | 78 | [8 empty] | Federally-Regulated Consumer Product | 10/10/2018 |  | 10/12/2018
Johnson Controls, Inc. | LUXAIRE BY JOHNSON CONTROLS | TM8X100C16MP11 | LPG | Induced Draft | True | False | 1 | False | Up |  | None | Non-Condensing | Single-Stage |  | 0.5 | Premium |  | 100000 | 80000 |  |  | 98000 | 431 | 80 | 78 | [8 empty] | Federally-Regulated Consumer Product | 10/10/2018 |  | 10/12/2018
Johnson Controls, Inc. | LUXAIRE BY JOHNSON CONTROLS | TM9V080C16MP11 | Natural Gas | Induced Draft | True | False | 1 | False | Down |  | None | Condensing | Two-Stage Modulating |  | 0.75 | Premium |  | 80000 | 77000 |  |  | 79000 | 273 | 96 | 78 | [8 empty] | Federally-Regulated Consumer Product | 06/11/2018 |  | 10/12/2018
Johnson Controls, Inc. | LUXAIRE BY JOHNSON CONTROLS | TM9V080C16MP11 | Natural Gas | Induced Draft | True | False | 1 | False | Horizontal |  | None | Condensing | Two-Stage Modulating |  | 0.75 | Premium |  | 80000 | 77000 |  |  | 79000 | 273 | 96 | 78 | [8 empty] | Federally-Regulated Consumer Product | 06/11/2018 |  | 10/12/2018
Johnson Controls, Inc. | LUXAIRE BY JOHNSON CONTROLS | TM9V080C16MP11 | Natural Gas | Induced Draft | True | False | 1 | False | Up |  | None | Condensing | Two-Stage Modulating |  | 0.75 | Premium |  | 80000 | 77000 |  |  | 79000 | 273 | 96 | 78 | [8 empty] | Federally-Regulated Consumer Product | 06/11/2018 |  | 10/12/2018
Johnson Controls, Inc. | LUXAIRE BY JOHNSON CONTROLS | TM9V080C16MP11 | LPG | Induced Draft | True | False | 1 | False | Down |  | None | Condensing | Two-Stage Modulating |  | 0.75 | Premium |  | 80000 | 77000 |  |  | 79000 | 273 | 96 | 78 | [8 empty] | Federally-Regulated Consumer Product | 06/11/2018 |  | 10/12/2018
Johnson Controls, Inc. | LUXAIRE BY JOHNSON CONTROLS | TM9V080C16MP11 | LPG | Induced Draft | True | False | 1 | False | Horizontal |  | None | Condensing | Two-Stage Modulating |  | 0.75 | Premium |  | 80000 | 77000 |  |  | 79000 | 273 | 96 | 78 | [8 empty] | Federally-Regulated Consumer Product | 06/11/2018 |  | 10/12/2018
Johnson Controls, Inc. | LUXAIRE BY JOHNSON CONTROLS | TM9V080C16MP11 | LPG | Induced Draft | True | False | 1 | False | Up |  | None | Condensing | Two-Stage Modulating |  | 0.75 | Premium |  | 80000 | 77000 |  |  | 79000 | 273 | 96 | 78 | [8 empty] | Federally-Regulated Consumer Product | 06/11/2018 |  | 10/12/2018
Johnson Controls, Inc. | LUXAIRE BY JOHNSON CONTROLS | LPLC100C16MP12 | Natural Gas | Induced Draft | True | False | 1 | False | Down |  | None | Non-Condensing | Step Modulating |  | 0.75 | Premium |  | 100000 | 78000 |  |  | 97000 | 253 | 80 | 78 | [8 empty] | Federally-Regulated Consumer Product | 06/11/2018 |  | 10/12/2018
Johnson Controls, Inc. | LUXAIRE BY JOHNSON CONTROLS | LPLC100C16MP12 | Natural Gas | Induced Draft | True | False | 1 | False | Horizontal |  | None | Non-Condensing | Step Modulating |  | 0.75 | Premium |  | 100000 | 78000 |  |  | 97000 | 253 | 80 | 78 | [8 empty] | Federally-Regulated Consumer Product | 06/11/2018 |  | 10/12/2018
Johnson Controls, Inc. | LUXAIRE BY JOHNSON CONTROLS | LPLC100C16MP12 | Natural Gas | Induced Draft | True | False | 1 | False | Up |  | None | Non-Condensing | Step Modulating |  | 0.75 | Premium |  | 100000 | 78000 |  |  | 97000 | 253 | 80 | 78 | [8 empty] | Federally-Regulated Consumer Product | 06/11/2018 |  | 10/12/2018
Johnson Controls, Inc. | LUXAIRE BY JOHNSON CONTROLS | LPLC100C16MP12 | LPG | Induced Draft | True | False | 1 | False | Down |  | None | Non-Condensing | Step Modulating |  | 0.75 | Premium |  | 100000 | 78000 |  |  | 97000 | 253 | 80 | 78 | [8 empty] | Federally-Regulated Consumer Product | 06/11/2018 |  | 10/12/2018
Johnson Controls, Inc. | LUXAIRE BY JOHNSON CONTROLS | LPLC100C16MP12 | LPG | Induced Draft | True | False | 1 | False | Horizontal |  | None | Non-Condensing | Step Modulating |  | 0.75 | Premium |  | 100000 | 78000 |  |  | 97000 | 253 | 80 | 78 | [8 empty] | Federally-Regulated Consumer Product | 06/11/2018 |  | 10/12/2018
Johnson Controls, Inc. | LUXAIRE BY JOHNSON CONTROLS | LPLC100C16MP12 | LPG | Induced Draft | True | False | 1 | False | Up |  | None | Non-Condensing | Step Modulating |  | 0.75 | Premium |  | 100000 | 78000 |  |  | 97000 | 253 | 80 | 78 | [8 empty] | Federally-Regulated Consumer Product | 06/11/2018 |  | 10/12/2018
Johnson Controls, Inc. | LUXAIRE BY JOHNSON CONTROLS | TM9Y080C16MP11 | Natural Gas | Induced Draft | True | False | 1 | False | Down |  | None | Condensing | Two-Stage Modulating |  | 0.75 | Premium |  | 80000 | 77000 |  |  | 79000 | 273 | 96 | 78 | [8 empty] | Federally-Regulated Consumer Product | 10/10/2018 |  | 10/12/2018
Johnson Controls, Inc. | LUXAIRE BY JOHNSON CONTROLS | TM9Y080C16MP11 | Natural Gas | Induced Draft | True | False | 1 | False | Horizontal |  | None | Condensing | Two-Stage Modulating |  | 0.75 | Premium |  | 80000 | 77000 |  |  | 79000 | 273 | 96 | 78 | [8 empty] | Federally-Regulated Consumer Product | 10/10/2018 |  | 10/12/2018
Johnson Controls, Inc. | LUXAIRE BY JOHNSON CONTROLS | TM9Y080C16MP11 | Natural Gas | Induced Draft | True | False | 1 | False | Up |  | None | Condensing | Two-Stage Modulating |  | 0.75 | Premium |  | 80000 | 77000 |  |  | 79000 | 273 | 96 | 78 | [8 empty] | Federally-Regulated Consumer Product | 10/10/2018 |  | 10/12/2018
Johnson Controls, Inc. | LUXAIRE BY JOHNSON CONTROLS | TM9Y080C16MP11 | LPG | Induced Draft | True | False | 1 | False | Down |  | None | Condensing | Two-Stage Modulating |  | 0.75 | Premium |  | 80000 | 77000 |  |  | 79000 | 273 | 96 | 78 | [8 empty] | Federally-Regulated Consumer Product | 10/10/2018 |  | 10/12/2018
Johnson Controls, Inc. | LUXAIRE BY JOHNSON CONTROLS | TM9Y080C16MP11 | LPG | Induced Draft | True | False | 1 | False | Horizontal |  | None | Condensing | Two-Stage Modulating |  | 0.75 | Premium |  | 80000 | 77000 |  |  | 79000 | 273 | 96 | 78 | [8 empty] | Federally-Regulated Consumer Product | 10/10/2018 |  | 10/12/2018
Johnson Controls, Inc. | LUXAIRE BY JOHNSON CONTROLS | TM9Y080C16MP11 | LPG | Induced Draft | True | False | 1 | False | Up |  | None | Condensing | Two-Stage Modulating |  | 0.75 | Premium |  | 80000 | 77000 |  |  | 79000 | 273 | 96 | 78 | [8 empty] | Federally-Regulated Consumer Product | 10/10/2018 |  | 10/12/2018
Johnson Controls, Inc. | LUXAIRE BY JOHNSON CONTROLS | PCG4A300502X1 | Natural Gas | Induced Draft | True | True | 1 | False | Down |  | None | Non-Condensing | Single-Stage |  | 0.33 | Premium |  | 50000 | 40000 |  |  | 38000 | 147 | 81 | 78 | [8 empty] | Federally-Regulated Consumer Product | 06/11/2018 |  | 10/12/2018
Johnson Controls, Inc. | LUXAIRE BY JOHNSON CONTROLS | PCG4A300502X1 | Natural Gas | Induced Draft | True | True | 1 | False | Horizontal |  | None | Non-Condensing | Single-Stage |  | 0.33 | Premium |  | 50000 | 40000 |  |  | 38000 | 147 | 81 | 78 | [8 empty] | Federally-Regulated Consumer Product | 06/11/2018 |  | 10/12/2018
Johnson Controls, Inc. | LUXAIRE BY JOHNSON CONTROLS | PCG4A300502X1 | LPG | Induced Draft | True | True | 1 | False | Down |  | None | Non-Condensing | Single-Stage |  | 0.33 | Premium |  | 50000 | 40000 |  |  | 38000 | 147 | 81 | 78 | [8 empty] | Federally-Regulated Consumer Product | 06/11/2018 |  | 10/12/2018
Johnson Controls, Inc. | LUXAIRE BY JOHNSON CONTROLS | PCG4A300502X1 | LPG | Induced Draft | True | True | 1 | False | Horizontal |  | None | Non-Condensing | Single-Stage |  | 0.33 | Premium |  | 50000 | 40000 |  |  | 38000 | 147 | 81 | 78 | [8 empty] | Federally-Regulated Consumer Product | 06/11/2018 |  | 10/12/2018
Johnson Controls, Inc. | LUXAIRE BY JOHNSON CONTROLS | TPLC100C16MP12 | Natural Gas | Induced Draft | True | False | 1 | False | Down |  | None | Non-Condensing | Step Modulating |  | 0.75 | Premium |  | 100000 | 78000 |  |  | 97000 | 253 | 80 | 78 | [8 empty] | Federally-Regulated Consumer Product | 06/11/2018 |  | 10/12/2018
Johnson Controls, Inc. | LUXAIRE BY JOHNSON CONTROLS | TPLC100C16MP12 | Natural Gas | Induced Draft | True | False | 1 | False | Horizontal |  | None | Non-Condensing | Step Modulating |  | 0.75 | Premium |  | 100000 | 78000 |  |  | 97000 | 253 | 80 | 78 | [8 empty] | Federally-Regulated Consumer Product | 06/11/2018 |  | 10/12/2018
Johnson Controls, Inc. | LUXAIRE BY JOHNSON CONTROLS | TPLC100C16MP12 | Natural Gas | Induced Draft | True | False | 1 | False | Up |  | None | Non-Condensing | Step Modulating |  | 0.75 | Premium |  | 100000 | 78000 |  |  | 97000 | 253 | 80 | 78 | [8 empty] | Federally-Regulated Consumer Product | 06/11/2018 |  | 10/12/2018
Johnson Controls, Inc. | LUXAIRE BY JOHNSON CONTROLS | TPLC100C16MP12 | LPG | Induced Draft | True | False | 1 | False | Down |  | None | Non-Condensing | Step Modulating |  | 0.75 | Premium |  | 100000 | 78000 |  |  | 97000 | 253 | 80 | 78 | [8 empty] | Federally-Regulated Consumer Product | 06/11/2018 |  | 10/12/2018
Johnson Controls, Inc. | LUXAIRE BY JOHNSON CONTROLS | TPLC100C16MP12 | LPG | Induced Draft | True | False | 1 | False | Horizontal |  | None | Non-Condensing | Step Modulating |  | 0.75 | Premium |  | 100000 | 78000 |  |  | 97000 | 253 | 80 | 78 | [8 empty] | Federally-Regulated Consumer Product | 06/11/2018 |  | 10/12/2018
Johnson Controls, Inc. | LUXAIRE BY JOHNSON CONTROLS | TPLC100C16MP12 | LPG | Induced Draft | True | False | 1 | False | Up |  | None | Non-Condensing | Step Modulating |  | 0.75 | Premium |  | 100000 | 78000 |  |  | 97000 | 253 | 80 | 78 | [8 empty] | Federally-Regulated Consumer Product | 06/11/2018 |  | 10/12/2018
Johnson Controls, Inc. | LUXAIRE BY JOHNSON CONTROLS | PCG4B481252X1 | Natural Gas | Induced Draft | True | True | 1 | False | Down |  | None | Non-Condensing | Single-Stage |  | 0.75 | Premium |  | 125000 | 100000 |  |  | 114000 | 925 | 81 | 78 | [8 empty] | Federally-Regulated Consumer Product | 06/11/2018 |  | 10/12/2018
Johnson Controls, Inc. | LUXAIRE BY JOHNSON CONTROLS | PCG4B481252X1 | Natural Gas | Induced Draft | True | True | 1 | False | Horizontal |  | None | Non-Condensing | Single-Stage |  | 0.75 | Premium |  | 125000 | 100000 |  |  | 114000 | 925 | 81 | 78 | [8 empty] | Federally-Regulated Consumer Product | 06/11/2018 |  | 10/12/2018
Johnson Controls, Inc. | LUXAIRE BY JOHNSON CONTROLS | PCG4B481252X1 | LPG | Induced Draft | True | True | 1 | False | Down |  | None | Non-Condensing | Single-Stage |  | 0.75 | Premium |  | 125000 | 100000 |  |  | 114000 | 925 | 81 | 78 | [8 empty] | Federally-Regulated Consumer Product | 06/11/2018 |  | 10/12/2018
Johnson Controls, Inc. | LUXAIRE BY JOHNSON CONTROLS | PCG4B481252X1 | LPG | Induced Draft | True | True | 1 | False | Horizontal |  | None | Non-Condensing | Single-Stage |  | 0.75 | Premium |  | 125000 | 100000 |  |  | 114000 | 925 | 81 | 78 | [8 empty] | Federally-Regulated Consumer Product | 06/11/2018 |  | 10/12/2018
Johnson Controls, Inc. | LUXAIRE BY JOHNSON CONTROLS | TG9S100C16MP11 | Natural Gas | Induced Draft | True | False | 1 | False | Down |  | None | Condensing | Single-Stage |  | 0.75 | Standard |  | 100000 | 97000 |  |  | 96000 | 1200 | 95.5 | 78 | [8 empty] | Federally-Regulated Consumer Product | 06/11/2018 |  | 10/12/2018
Johnson Controls, Inc. | LUXAIRE BY JOHNSON CONTROLS | TG9S100C16MP11 | Natural Gas | Induced Draft | True | False | 1 | False | Horizontal |  | None | Condensing | Single-Stage |  | 0.75 | Standard |  | 100000 | 97000 |  |  | 96000 | 1200 | 95.5 | 78 | [8 empty] | Federally-Regulated Consumer Product | 06/11/2018 |  | 10/12/2018
Johnson Controls, Inc. | LUXAIRE BY JOHNSON CONTROLS | TG9S100C16MP11 | Natural Gas | Induced Draft | True | False | 1 | False | Up |  | None | Condensing | Single-Stage |  | 0.75 | Standard |  | 100000 | 97000 |  |  | 96000 | 1200 | 95.5 | 78 | [8 empty] | Federally-Regulated Consumer Product | 06/11/2018 |  | 10/12/2018
Johnson Controls, Inc. | LUXAIRE BY JOHNSON CONTROLS | TG9S100C16MP11 | LPG | Induced Draft | True | False | 1 | False | Down |  | None | Condensing | Single-Stage |  | 0.75 | Standard |  | 100000 | 97000 |  |  | 96000 | 1200 | 95.5 | 78 | [8 empty] | Federally-Regulated Consumer Product | 06/11/2018 |  | 10/12/2018
Johnson Controls, Inc. | LUXAIRE BY JOHNSON CONTROLS | TG9S100C16MP11 | LPG | Induced Draft | True | False | 1 | False | Horizontal |  | None | Condensing | Single-Stage |  | 0.75 | Standard |  | 100000 | 97000 |  |  | 96000 | 1200 | 95.5 | 78 | [8 empty] | Federally-Regulated Consumer Product | 06/11/2018 |  | 10/12/2018
Johnson Controls, Inc. | LUXAIRE BY JOHNSON CONTROLS | TG9S100C16MP11 | LPG | Induced Draft | True | False | 1 | False | Up |  | None | Condensing | Single-Stage |  | 0.75 | Standard |  | 100000 | 97000 |  |  | 96000 | 1200 | 95.5 | 78 | [8 empty] | Federally-Regulated Consumer Product | 06/11/2018 |  | 10/12/2018
Johnson Controls, Inc. | LUXAIRE BY JOHNSON CONTROLS | TM9V040A10MP11 | Natural Gas | Induced Draft | True | False | 1 | False | Down |  | None | Condensing | Two-Stage Modulating |  | 0.5 | Premium |  | 40000 | 38000 |  |  | 30000 | 180 | 96 | 78 | [8 empty] | Federally-Regulated Consumer Product | 06/11/2018 |  | 10/12/2018
Johnson Controls, Inc. | LUXAIRE BY JOHNSON CONTROLS | TM9V040A10MP11 | Natural Gas | Induced Draft | True | False | 1 | False | Horizontal |  | None | Condensing | Two-Stage Modulating |  | 0.5 | Premium |  | 40000 | 38000 |  |  | 30000 | 180 | 96 | 78 | [8 empty] | Federally-Regulated Consumer Product | 06/11/2018 |  | 10/12/2018
Johnson Controls, Inc. | LUXAIRE BY JOHNSON CONTROLS | TM9V040A10MP11 | Natural Gas | Induced Draft | True | False | 1 | False | Up |  | None | Condensing | Two-Stage Modulating |  | 0.5 | Premium |  | 40000 | 38000 |  |  | 30000 | 180 | 96 | 78 | [8 empty] | Federally-Regulated Consumer Product | 06/11/2018 |  | 10/12/2018
Johnson Controls, Inc. | LUXAIRE BY JOHNSON CONTROLS | TM9V040A10MP11 | LPG | Induced Draft | True | False | 1 | False | Down |  | None | Condensing | Two-Stage Modulating |  | 0.5 | Premium |  | 40000 | 38000 |  |  | 30000 | 180 | 96 | 78 | [8 empty] | Federally-Regulated Consumer Product | 06/11/2018 |  | 10/12/2018
Johnson Controls, Inc. | LUXAIRE BY JOHNSON CONTROLS | TM9V040A10MP11 | LPG | Induced Draft | True | False | 1 | False | Horizontal |  | None | Condensing | Two-Stage Modulating |  | 0.5 | Premium |  | 40000 | 38000 |  |  | 30000 | 180 | 96 | 78 | [8 empty] | Federally-Regulated Consumer Product | 06/11/2018 |  | 10/12/2018
Johnson Controls, Inc. | LUXAIRE BY JOHNSON CONTROLS | TM9V040A10MP11 | LPG | Induced Draft | True | False | 1 | False | Up |  | None | Condensing | Two-Stage Modulating |  | 0.5 | Premium |  | 40000 | 38000 |  |  | 30000 | 180 | 96 | 78 | [8 empty] | Federally-Regulated Consumer Product | 06/11/2018 |  | 10/12/2018
Johnson Controls, Inc. | LUXAIRE BY JOHNSON CONTROLS | PHG4A300502X1 | Natural Gas | Induced Draft | True | True | 1 | False | Down |  | None | Non-Condensing | Single-Stage |  | 0.33 | Premium |  | 50000 | 40000 |  |  | 38000 | 147 | 81 | 78 | [8 empty] | Federally-Regulated Consumer Product | 10/10/2018 |  | 10/12/2018
Johnson Controls, Inc. | LUXAIRE BY JOHNSON CONTROLS | PHG4A300502X1 | Natural Gas | Induced Draft | True | True | 1 | False | Horizontal |  | None | Non-Condensing | Single-Stage |  | 0.33 | Premium |  | 50000 | 40000 |  |  | 38000 | 147 | 81 | 78 | [8 empty] | Federally-Regulated Consumer Product | 10/10/2018 |  | 10/12/2018
Johnson Controls, Inc. | LUXAIRE BY JOHNSON CONTROLS | PHG4A300502X1 | LPG | Induced Draft | True | True | 1 | False | Down |  | None | Non-Condensing | Single-Stage |  | 0.33 | Premium |  | 50000 | 40000 |  |  | 38000 | 147 | 81 | 78 | [8 empty] | Federally-Regulated Consumer Product | 10/10/2018 |  | 10/12/2018
Johnson Controls, Inc. | LUXAIRE BY JOHNSON CONTROLS | PHG4A300502X1 | LPG | Induced Draft | True | True | 1 | False | Horizontal |  | None | Non-Condensing | Single-Stage |  | 0.33 | Premium |  | 50000 | 40000 |  |  | 38000 | 147 | 81 | 78 | [8 empty] | Federally-Regulated Consumer Product | 10/10/2018 |  | 10/12/2018
Johnson Controls, Inc. | LUXAIRE BY JOHNSON CONTROLS | PHG4A240502X1 | Natural Gas | Induced Draft | True | True | 1 | False | Down |  | None | Non-Condensing | Single-Stage |  | 0.33 | Premium |  | 50000 | 40000 |  |  | 38000 | 147 | 81 | 78 | [8 empty] | Federally-Regulated Consumer Product | 06/11/2018 |  | 10/12/2018
Johnson Controls, Inc. | LUXAIRE BY JOHNSON CONTROLS | PHG4A240502X1 | Natural Gas | Induced Draft | True | True | 1 | False | Horizontal |  | None | Non-Condensing | Single-Stage |  | 0.33 | Premium |  | 50000 | 40000 |  |  | 38000 | 147 | 81 | 78 | [8 empty] | Federally-Regulated Consumer Product | 06/11/2018 |  | 10/12/2018
Johnson Controls, Inc. | LUXAIRE BY JOHNSON CONTROLS | PHG4A240502X1 | LPG | Induced Draft | True | True | 1 | False | Down |  | None | Non-Condensing | Single-Stage |  | 0.33 | Premium |  | 50000 | 40000 |  |  | 38000 | 147 | 81 | 78 | [8 empty] | Federally-Regulated Consumer Product | 06/11/2018 |  | 10/12/2018
Johnson Controls, Inc. | LUXAIRE BY JOHNSON CONTROLS | PHG4A240502X1 | LPG | Induced Draft | True | True | 1 | False | Horizontal |  | None | Non-Condensing | Single-Stage |  | 0.33 | Premium |  | 50000 | 40000 |  |  | 38000 | 147 | 81 | 78 | [8 empty] | Federally-Regulated Consumer Product | 06/11/2018 |  | 10/12/2018
Johnson Controls, Inc. | LUXAIRE BY JOHNSON CONTROLS | TM9V060B12MP11 | Natural Gas | Induced Draft | True | False | 1 | False | Down |  | None | Condensing | Two-Stage Modulating |  | 0.5 | Premium |  | 60000 | 58000 |  |  | 47000 | 284 | 96 | 78 | [8 empty] | Federally-Regulated Consumer Product | 10/10/2018 |  | 10/12/2018
Johnson Controls, Inc. | LUXAIRE BY JOHNSON CONTROLS | TM9V060B12MP11 | Natural Gas | Induced Draft | True | False | 1 | False | Horizontal |  | None | Condensing | Two-Stage Modulating |  | 0.5 | Premium |  | 60000 | 58000 |  |  | 47000 | 284 | 96 | 78 | [8 empty] | Federally-Regulated Consumer Product | 10/10/2018 |  | 10/12/2018
Johnson Controls, Inc. | LUXAIRE BY JOHNSON CONTROLS | TM9V060B12MP11 | Natural Gas | Induced Draft | True | False | 1 | False | Up |  | None | Condensing | Two-Stage Modulating |  | 0.5 | Premium |  | 60000 | 58000 |  |  | 47000 | 284 | 96 | 78 | [8 empty] | Federally-Regulated Consumer Product | 10/10/2018 |  | 10/12/2018
Johnson Controls, Inc. | LUXAIRE BY JOHNSON CONTROLS | TM9V060B12MP11 | LPG | Induced Draft | True | False | 1 | False | Down |  | None | Condensing | Two-Stage Modulating |  | 0.5 | Premium |  | 60000 | 58000 |  |  | 47000 | 284 | 96 | 78 | [8 empty] | Federally-Regulated Consumer Product | 10/10/2018 |  | 10/12/2018
Johnson Controls, Inc. | LUXAIRE BY JOHNSON CONTROLS | TM9V060B12MP11 | LPG | Induced Draft | True | False | 1 | False | Horizontal |  | None | Condensing | Two-Stage Modulating |  | 0.5 | Premium |  | 60000 | 58000 |  |  | 47000 | 284 | 96 | 78 | [8 empty] | Federally-Regulated Consumer Product | 10/10/2018 |  | 10/12/2018
Johnson Controls, Inc. | LUXAIRE BY JOHNSON CONTROLS | TM9V060B12MP11 | LPG | Induced Draft | True | False | 1 | False | Up |  | None | Condensing | Two-Stage Modulating |  | 0.5 | Premium |  | 60000 | 58000 |  |  | 47000 | 284 | 96 | 78 | [8 empty] | Federally-Regulated Consumer Product | 10/10/2018 |  | 10/12/2018
Johnson Controls, Inc. | LUXAIRE BY JOHNSON CONTROLS | TM8X060A12MP11 | Natural Gas | Induced Draft | True | False | 1 | False | Down |  | None | Non-Condensing | Single-Stage |  | 0.5 | Premium |  | 60000 | 48000 |  |  | 59000 | 243 | 80 | 78 | [8 empty] | Federally-Regulated Consumer Product | 10/10/2018 |  | 10/12/2018
Johnson Controls, Inc. | LUXAIRE BY JOHNSON CONTROLS | TM8X060A12MP11 | Natural Gas | Induced Draft | True | False | 1 | False | Horizontal |  | None | Non-Condensing | Single-Stage |  | 0.5 | Premium |  | 60000 | 48000 |  |  | 59000 | 243 | 80 | 78 | [8 empty] | Federally-Regulated Consumer Product | 10/10/2018 |  | 10/12/2018
Johnson Controls, Inc. | LUXAIRE BY JOHNSON CONTROLS | TM8X060A12MP11 | Natural Gas | Induced Draft | True | False | 1 | False | Up |  | None | Non-Condensing | Single-Stage |  | 0.5 | Premium |  | 60000 | 48000 |  |  | 59000 | 243 | 80 | 78 | [8 empty] | Federally-Regulated Consumer Product | 10/10/2018 |  | 10/12/2018
Johnson Controls, Inc. | LUXAIRE BY JOHNSON CONTROLS | TM8X060A12MP11 | LPG | Induced Draft | True | False | 1 | False | Down |  | None | Non-Condensing | Single-Stage |  | 0.5 | Premium |  | 60000 | 48000 |  |  | 59000 | 243 | 80 | 78 | [8 empty] | Federally-Regulated Consumer Product | 10/10/2018 |  | 10/12/2018
Johnson Controls, Inc. | LUXAIRE BY JOHNSON CONTROLS | TM8X060A12MP11 | LPG | Induced Draft | True | False | 1 | False | Horizontal |  | None | Non-Condensing | Single-Stage |  | 0.5 | Premium |  | 60000 | 48000 |  |  | 59000 | 243 | 80 | 78 | [8 empty] | Federally-Regulated Consumer Product | 10/10/2018 |  | 10/12/2018
Johnson Controls, Inc. | LUXAIRE BY JOHNSON CONTROLS | TM8X060A12MP11 | LPG | Induced Draft | True | False | 1 | False | Up |  | None | Non-Condensing | Single-Stage |  | 0.5 | Premium |  | 60000 | 48000 |  |  | 59000 | 243 | 80 | 78 | [8 empty] | Federally-Regulated Consumer Product | 10/10/2018 |  | 10/12/2018
Johnson Controls, Inc. | LUXAIRE BY JOHNSON CONTROLS | TM9E100C16MP11 | Natural Gas | Induced Draft | True | False | 1 | False | Down |  | None | Condensing | Single-Stage |  | 0.5 | Premium |  | 100000 | 96000 |  |  | 99000 | 463 | 95 | 78 | [8 empty] | Federally-Regulated Consumer Product | 06/11/2018 |  | 10/12/2018
Johnson Controls, Inc. | LUXAIRE BY JOHNSON CONTROLS | TM9E100C16MP11 | Natural Gas | Induced Draft | True | False | 1 | False | Horizontal |  | None | Condensing | Single-Stage |  | 0.5 | Premium |  | 100000 | 96000 |  |  | 99000 | 463 | 95 | 78 | [8 empty] | Federally-Regulated Consumer Product | 06/11/2018 |  | 10/12/2018
Johnson Controls, Inc. | LUXAIRE BY JOHNSON CONTROLS | TM9E100C16MP11 | Natural Gas | Induced Draft | True | False | 1 | False | Up |  | None | Condensing | Single-Stage |  | 0.5 | Premium |  | 100000 | 96000 |  |  | 99000 | 463 | 95 | 78 | [8 empty] | Federally-Regulated Consumer Product | 06/11/2018 |  | 10/12/2018
Johnson Controls, Inc. | LUXAIRE BY JOHNSON CONTROLS | TM9E100C16MP11 | LPG | Induced Draft | True | False | 1 | False | Down |  | None | Condensing | Single-Stage |  | 0.5 | Premium |  | 100000 | 96000 |  |  | 99000 | 463 | 95 | 78 | [8 empty] | Federally-Regulated Consumer Product | 06/11/2018 |  | 10/12/2018
Johnson Controls, Inc. | LUXAIRE BY JOHNSON CONTROLS | TM9E100C16MP11 | LPG | Induced Draft | True | False | 1 | False | Horizontal |  | None | Condensing | Single-Stage |  | 0.5 | Premium |  | 100000 | 96000 |  |  | 99000 | 463 | 95 | 78 | [8 empty] | Federally-Regulated Consumer Product | 06/11/2018 |  | 10/12/2018
Johnson Controls, Inc. | LUXAIRE BY JOHNSON CONTROLS | TM9E100C16MP11 | LPG | Induced Draft | True | False | 1 | False | Up |  | None | Condensing | Single-Stage |  | 0.5 | Premium |  | 100000 | 96000 |  |  | 99000 | 463 | 95 | 78 | [8 empty] | Federally-Regulated Consumer Product | 06/11/2018 |  | 10/12/2018
Johnson Controls, Inc. | LUXAIRE BY JOHNSON CONTROLS | TM9E120D20MP11 | Natural Gas | Induced Draft | True | False | 1 | False | Down |  | None | Condensing | Single-Stage |  | 0.75 | Premium |  | 120000 | 114000 |  |  | 115000 | 624 | 95 | 78 | [8 empty] | Federally-Regulated Consumer Product | 10/10/2018 |  | 10/12/2018
Johnson Controls, Inc. | LUXAIRE BY JOHNSON CONTROLS | TM9E120D20MP11 | Natural Gas | Induced Draft | True | False | 1 | False | Horizontal |  | None | Condensing | Single-Stage |  | 0.75 | Premium |  | 120000 | 114000 |  |  | 115000 | 624 | 95 | 78 | [8 empty] | Federally-Regulated Consumer Product | 10/10/2018 |  | 10/12/2018
Johnson Controls, Inc. | LUXAIRE BY JOHNSON CONTROLS | TM9E120D20MP11 | Natural Gas | Induced Draft | True | False | 1 | False | Up |  | None | Condensing | Single-Stage |  | 0.75 | Premium |  | 120000 | 114000 |  |  | 115000 | 624 | 95 | 78 | [8 empty] | Federally-Regulated Consumer Product | 10/10/2018 |  | 10/12/2018
Johnson Controls, Inc. | LUXAIRE BY JOHNSON CONTROLS | TM9E120D20MP11 | LPG | Induced Draft | True | False | 1 | False | Down |  | None | Condensing | Single-Stage |  | 0.75 | Premium |  | 120000 | 114000 |  |  | 115000 | 624 | 95 | 78 | [8 empty] | Federally-Regulated Consumer Product | 10/10/2018 |  | 10/12/2018
Johnson Controls, Inc. | LUXAIRE BY JOHNSON CONTROLS | TM9E120D20MP11 | LPG | Induced Draft | True | False | 1 | False | Horizontal |  | None | Condensing | Single-Stage |  | 0.75 | Premium |  | 120000 | 114000 |  |  | 115000 | 624 | 95 | 78 | [8 empty] | Federally-Regulated Consumer Product | 10/10/2018 |  | 10/12/2018
Johnson Controls, Inc. | LUXAIRE BY JOHNSON CONTROLS | TM9E120D20MP11 | LPG | Induced Draft | True | False | 1 | False | Up |  | None | Condensing | Single-Stage |  | 0.75 | Premium |  | 120000 | 114000 |  |  | 115000 | 624 | 95 | 78 | [8 empty] | Federally-Regulated Consumer Product | 10/10/2018 |  | 10/12/2018
Johnson Controls, Inc. | LUXAIRE BY JOHNSON CONTROLS | TM9E080B12MP11 | Natural Gas | Induced Draft | True | False | 1 | False | Down |  | None | Condensing | Single-Stage |  | 0.5 | Premium |  | 80000 | 77000 |  |  | 83000 | 382 | 95 | 78 | [8 empty] | Federally-Regulated Consumer Product | 06/11/2018 |  | 10/12/2018
Johnson Controls, Inc. | LUXAIRE BY JOHNSON CONTROLS | TM9E080B12MP11 | Natural Gas | Induced Draft | True | False | 1 | False | Horizontal |  | None | Condensing | Single-Stage |  | 0.5 | Premium |  | 80000 | 77000 |  |  | 83000 | 382 | 95 | 78 | [8 empty] | Federally-Regulated Consumer Product | 06/11/2018 |  | 10/12/2018
Johnson Controls, Inc. | LUXAIRE BY JOHNSON CONTROLS | TM9E080B12MP11 | Natural Gas | Induced Draft | True | False | 1 | False | Up |  | None | Condensing | Single-Stage |  | 0.5 | Premium |  | 80000 | 77000 |  |  | 83000 | 382 | 95 | 78 | [8 empty] | Federally-Regulated Consumer Product | 06/11/2018 |  | 10/12/2018
Johnson Controls, Inc. | LUXAIRE BY JOHNSON CONTROLS | TM9E080B12MP11 | LPG | Induced Draft | True | False | 1 | False | Down |  | None | Condensing | Single-Stage |  | 0.5 | Premium |  | 80000 | 77000 |  |  | 83000 | 382 | 95 | 78 | [8 empty] | Federally-Regulated Consumer Product | 06/11/2018 |  | 10/12/2018
Johnson Controls, Inc. | LUXAIRE BY JOHNSON CONTROLS | TM9E080B12MP11 | LPG | Induced Draft | True | False | 1 | False | Horizontal |  | None | Condensing | Single-Stage |  | 0.5 | Premium |  | 80000 | 77000 |  |  | 83000 | 382 | 95 | 78 | [8 empty] | Federally-Regulated Consumer Product | 06/11/2018 |  | 10/12/2018
Johnson Controls, Inc. | LUXAIRE BY JOHNSON CONTROLS | TM9E080B12MP11 | LPG | Induced Draft | True | False | 1 | False | Up |  | None | Condensing | Single-Stage |  | 0.5 | Premium |  | 80000 | 77000 |  |  | 83000 | 382 | 95 | 78 | [8 empty] | Federally-Regulated Consumer Product | 06/11/2018 |  | 10/12/2018
Johnson Controls, Inc. | LUXAIRE BY JOHNSON CONTROLS | TM9E100C20MP11 | Natural Gas | Induced Draft | True | False | 1 | False | Down |  | None | Condensing | Single-Stage |  | 0.75 | Premium |  | 100000 | 96000 |  |  | 99000 | 410 | 95 | 78 | [8 empty] | Federally-Regulated Consumer Product | 06/11/2018 |  | 10/12/2018
Johnson Controls, Inc. | LUXAIRE BY JOHNSON CONTROLS | TM9E100C20MP11 | Natural Gas | Induced Draft | True | False | 1 | False | Horizontal |  | None | Condensing | Single-Stage |  | 0.75 | Premium |  | 100000 | 96000 |  |  | 99000 | 410 | 95 | 78 | [8 empty] | Federally-Regulated Consumer Product | 06/11/2018 |  | 10/12/2018
Johnson Controls, Inc. | LUXAIRE BY JOHNSON CONTROLS | TM9E100C20MP11 | Natural Gas | Induced Draft | True | False | 1 | False | Up |  | None | Condensing | Single-Stage |  | 0.75 | Premium |  | 100000 | 96000 |  |  | 99000 | 410 | 95 | 78 | [8 empty] | Federally-Regulated Consumer Product | 06/11/2018 |  | 10/12/2018
Johnson Controls, Inc. | LUXAIRE BY JOHNSON CONTROLS | TM9E100C20MP11 | LPG | Induced Draft | True | False | 1 | False | Down |  | None | Condensing | Single-Stage |  | 0.75 | Premium |  | 100000 | 96000 |  |  | 99000 | 410 | 95 | 78 | [8 empty] | Federally-Regulated Consumer Product | 06/11/2018 |  | 10/12/2018
Johnson Controls, Inc. | LUXAIRE BY JOHNSON CONTROLS | TM9E100C20MP11 | LPG | Induced Draft | True | False | 1 | False | Horizontal |  | None | Condensing | Single-Stage |  | 0.75 | Premium |  | 100000 | 96000 |  |  | 99000 | 410 | 95 | 78 | [8 empty] | Federally-Regulated Consumer Product | 06/11/2018 |  | 10/12/2018
Johnson Controls, Inc. | LUXAIRE BY JOHNSON CONTROLS | TM9E100C20MP11 | LPG | Induced Draft | True | False | 1 | False | Up |  | None | Condensing | Single-Stage |  | 0.75 | Premium |  | 100000 | 96000 |  |  | 99000 | 410 | 95 | 78 | [8 empty] | Federally-Regulated Consumer Product | 06/11/2018 |  | 10/12/2018
Johnson Controls, Inc. | LUXAIRE BY JOHNSON CONTROLS | TM9E040A10MP11 | Natural Gas | Induced Draft | True | False | 1 | False | Down |  | None | Condensing | Single-Stage |  | 0.5 | Premium |  | 40000 | 38000 |  |  | 33000 | 195 | 95 | 78 | [8 empty] | Federally-Regulated Consumer Product | 06/11/2018 |  | 10/12/2018
Johnson Controls, Inc. | LUXAIRE BY JOHNSON CONTROLS | TM9E040A10MP11 | Natural Gas | Induced Draft | True | False | 1 | False | Horizontal |  | None | Condensing | Single-Stage |  | 0.5 | Premium |  | 40000 | 38000 |  |  | 33000 | 195 | 95 | 78 | [8 empty] | Federally-Regulated Consumer Product | 06/11/2018 |  | 10/12/2018
Johnson Controls, Inc. | LUXAIRE BY JOHNSON CONTROLS | TM9E040A10MP11 | Natural Gas | Induced Draft | True | False | 1 | False | Up |  | None | Condensing | Single-Stage |  | 0.5 | Premium |  | 40000 | 38000 |  |  | 33000 | 195 | 95 | 78 | [8 empty] | Federally-Regulated Consumer Product | 06/11/2018 |  | 10/12/2018
Johnson Controls, Inc. | LUXAIRE BY JOHNSON CONTROLS | TM9E040A10MP11 | LPG | Induced Draft | True | False | 1 | False | Down |  | None | Condensing | Single-Stage |  | 0.5 | Premium |  | 40000 | 38000 |  |  | 33000 | 195 | 95 | 78 | [8 empty] | Federally-Regulated Consumer Product | 06/11/2018 |  | 10/12/2018
Johnson Controls, Inc. | LUXAIRE BY JOHNSON CONTROLS | TM9E040A10MP11 | LPG | Induced Draft | True | False | 1 | False | Horizontal |  | None | Condensing | Single-Stage |  | 0.5 | Premium |  | 40000 | 38000 |  |  | 33000 | 195 | 95 | 78 | [8 empty] | Federally-Regulated Consumer Product | 06/11/2018 |  | 10/12/2018
Johnson Controls, Inc. | LUXAIRE BY JOHNSON CONTROLS | TM9E040A10MP11 | LPG | Induced Draft | True | False | 1 | False | Up |  | None | Condensing | Single-Stage |  | 0.5 | Premium |  | 40000 | 38000 |  |  | 33000 | 195 | 95 | 78 | [8 empty] | Federally-Regulated Consumer Product | 06/11/2018 |  | 10/12/2018
Johnson Controls, Inc. | LUXAIRE BY JOHNSON CONTROLS | TM9Y080B12MP11 | Natural Gas | Induced Draft | True | False | 1 | False | Down |  | None | Condensing | Two-Stage Modulating |  | 0.5 | Premium |  | 80000 | 77000 |  |  | 79000 | 339 | 96 | 78 | [8 empty] | Federally-Regulated Consumer Product | 10/10/2018 |  | 10/12/2018
Johnson Controls, Inc. | LUXAIRE BY JOHNSON CONTROLS | TM9Y080B12MP11 | Natural Gas | Induced Draft | True | False | 1 | False | Horizontal |  | None | Condensing | Two-Stage Modulating |  | 0.5 | Premium |  | 80000 | 77000 |  |  | 79000 | 339 | 96 | 78 | [8 empty] | Federally-Regulated Consumer Product | 10/10/2018 |  | 10/12/2018
Johnson Controls, Inc. | LUXAIRE BY JOHNSON CONTROLS | TM9Y080B12MP11 | Natural Gas | Induced Draft | True | False | 1 | False | Up |  | None | Condensing | Two-Stage Modulating |  | 0.5 | Premium |  | 80000 | 77000 |  |  | 79000 | 339 | 96 | 78 | [8 empty] | Federally-Regulated Consumer Product | 10/10/2018 |  | 10/12/2018
Johnson Controls, Inc. | LUXAIRE BY JOHNSON CONTROLS | TM9Y100C20MP11 | Natural Gas | Induced Draft | True | False | 1 | False | Down |  | None | Condensing | Two-Stage Modulating |  | 1 | Premium |  | 100000 | 96000 |  |  | 94000 | 386 | 96 | 78 | [8 empty] | Federally-Regulated Consumer Product | 06/11/2018 |  | 10/12/2018
Johnson Controls, Inc. | LUXAIRE BY JOHNSON CONTROLS | TM9Y100C20MP11 | Natural Gas | Induced Draft | True | False | 1 | False | Horizontal |  | None | Condensing | Two-Stage Modulating |  | 1 | Premium |  | 100000 | 96000 |  |  | 94000 | 386 | 96 | 78 | [8 empty] | Federally-Regulated Consumer Product | 06/11/2018 |  | 10/12/2018
Johnson Controls, Inc. | LUXAIRE BY JOHNSON CONTROLS | TM9Y080B12MP11 | LPG | Induced Draft | True | False | 1 | False | Down |  | None | Condensing | Two-Stage Modulating |  | 0.5 | Premium |  | 80000 | 77000 |  |  | 79000 | 339 | 96 | 78 | [8 empty] | Federally-Regulated Consumer Product | 10/10/2018 |  | 10/12/2018
Johnson Controls, Inc. | LUXAIRE BY JOHNSON CONTROLS | TM9Y100C20MP11 | Natural Gas | Induced Draft | True | False | 1 | False | Up |  | None | Condensing | Two-Stage Modulating |  | 1 | Premium |  | 100000 | 96000 |  |  | 94000 | 386 | 96 | 78 | [8 empty] | Federally-Regulated Consumer Product | 06/11/2018 |  | 10/12/2018
Johnson Controls, Inc. | LUXAIRE BY JOHNSON CONTROLS | TM9Y100C20MP11 | LPG | Induced Draft | True | False | 1 | False | Down |  | None | Condensing | Two-Stage Modulating |  | 1 | Premium |  | 100000 | 96000 |  |  | 94000 | 386 | 96 | 78 | [8 empty] | Federally-Regulated Consumer Product | 06/11/2018 |  | 10/12/2018
Johnson Controls, Inc. | LUXAIRE BY JOHNSON CONTROLS | TM9Y080B12MP11 | LPG | Induced Draft | True | False | 1 | False | Horizontal |  | None | Condensing | Two-Stage Modulating |  | 0.5 | Premium |  | 80000 | 77000 |  |  | 79000 | 339 | 96 | 78 | [8 empty] | Federally-Regulated Consumer Product | 10/10/2018 |  | 10/12/2018
Johnson Controls, Inc. | LUXAIRE BY JOHNSON CONTROLS | TM9Y100C20MP11 | LPG | Induced Draft | True | False | 1 | False | Horizontal |  | None | Condensing | Two-Stage Modulating |  | 1 | Premium |  | 100000 | 96000 |  |  | 94000 | 386 | 96 | 78 | [8 empty] | Federally-Regulated Consumer Product | 10/10/2018 |  | 10/12/2018
Johnson Controls, Inc. | LUXAIRE BY JOHNSON CONTROLS | TM9Y080B12MP11 | LPG | Induced Draft | True | False | 1 | False | Up |  | None | Condensing | Two-Stage Modulating |  | 0.5 | Premium |  | 80000 | 77000 |  |  | 79000 | 339 | 96 | 78 | [8 empty] | Federally-Regulated Consumer Product | 10/10/2018 |  | 10/12/2018
Johnson Controls, Inc. | LUXAIRE BY JOHNSON CONTROLS | TM9Y100C20MP11 | LPG | Induced Draft | True | False | 1 | False | Up |  | None | Condensing | Two-Stage Modulating |  | 1 | Premium |  | 100000 | 96000 |  |  | 94000 | 386 | 96 | 78 | [8 empty] | Federally-Regulated Consumer Product | 10/10/2018 |  | 10/12/2018
Johnson Controls, Inc. | LUXAIRE BY JOHNSON CONTROLS | TM9Y120D20MP11 | Natural Gas | Induced Draft | True | False | 1 | False | Down |  | None | Condensing | Two-Stage Modulating |  | 1 | Premium |  | 120000 | 115000 |  |  | 109000 | 407 | 96 | 78 | [8 empty] | Federally-Regulated Consumer Product | 06/11/2018 |  | 10/12/2018
Johnson Controls, Inc. | LUXAIRE BY JOHNSON CONTROLS | TM9Y120D20MP11 | Natural Gas | Induced Draft | True | False | 1 | False | Horizontal |  | None | Condensing | Two-Stage Modulating |  | 1 | Premium |  | 120000 | 115000 |  |  | 109000 | 407 | 96 | 78 | [8 empty] | Federally-Regulated Consumer Product | 06/11/2018 |  | 10/12/2018
Johnson Controls, Inc. | LUXAIRE BY JOHNSON CONTROLS | TM9Y120D20MP11 | Natural Gas | Induced Draft | True | False | 1 | False | Up |  | None | Condensing | Two-Stage Modulating |  | 1 | Premium |  | 120000 | 115000 |  |  | 109000 | 407 | 96 | 78 | [8 empty] | Federally-Regulated Consumer Product | 06/11/2018 |  | 10/12/2018
Johnson Controls, Inc. | LUXAIRE BY JOHNSON CONTROLS | TM9Y120D20MP11 | LPG | Induced Draft | True | False | 1 | False | Down |  | None | Condensing | Two-Stage Modulating |  | 1 | Premium |  | 120000 | 115000 |  |  | 109000 | 407 | 96 | 78 | [8 empty] | Federally-Regulated Consumer Product | 06/11/2018 |  | 10/12/2018
Johnson Controls, Inc. | LUXAIRE BY JOHNSON CONTROLS | TM9Y120D20MP11 | LPG | Induced Draft | True | False | 1 | False | Horizontal |  | None | Condensing | Two-Stage Modulating |  | 1 | Premium |  | 120000 | 115000 |  |  | 109000 | 407 | 96 | 78 | [8 empty] | Federally-Regulated Consumer Product | 06/11/2018 |  | 10/12/2018
Johnson Controls, Inc. | LUXAIRE BY JOHNSON CONTROLS | TM9Y120D20MP11 | LPG | Induced Draft | True | False | 1 | False | Up |  | None | Condensing | Two-Stage Modulating |  | 1 | Premium |  | 120000 | 115000 |  |  | 109000 | 407 | 96 | 78 | [8 empty] | Federally-Regulated Consumer Product | 06/11/2018 |  | 10/12/2018
Johnson Controls, Inc. | LUXAIRE BY JOHNSON CONTROLS | TM9Y100C16MP11 | Natural Gas | Induced Draft | True | False | 1 | False | Down |  | None | Condensing | Two-Stage Modulating |  | 0.75 | Premium |  | 100000 | 96000 |  |  | 95000 | 364 | 96 | 78 | [8 empty] | Federally-Regulated Consumer Product | 06/11/2018 |  | 10/12/2018
Johnson Controls, Inc. | LUXAIRE BY JOHNSON CONTROLS | TM9Y100C16MP11 | Natural Gas | Induced Draft | True | False | 1 | False | Horizontal |  | None | Condensing | Two-Stage Modulating |  | 0.75 | Premium |  | 100000 | 96000 |  |  | 95000 | 364 | 96 | 78 | [8 empty] | Federally-Regulated Consumer Product | 06/11/2018 |  | 10/12/2018
Johnson Controls, Inc. | LUXAIRE BY JOHNSON CONTROLS | TM9Y100C16MP11 | Natural Gas | Induced Draft | True | False | 1 | False | Up |  | None | Condensing | Two-Stage Modulating |  | 0.75 | Premium |  | 100000 | 96000 |  |  | 95000 | 364 | 96 | 78 | [8 empty] | Federally-Regulated Consumer Product | 06/11/2018 |  | 10/12/2018
Johnson Controls, Inc. | LUXAIRE BY JOHNSON CONTROLS | TM9Y100C16MP11 | LPG | Induced Draft | True | False | 1 | False | Down |  | None | Condensing | Two-Stage Modulating |  | 0.75 | Premium |  | 100000 | 96000 |  |  | 95000 | 364 | 96 | 78 | [8 empty] | Federally-Regulated Consumer Product | 06/11/2018 |  | 10/12/2018
Johnson Controls, Inc. | LUXAIRE BY JOHNSON CONTROLS | TM9Y100C16MP11 | LPG | Induced Draft | True | False | 1 | False | Horizontal |  | None | Condensing | Two-Stage Modulating |  | 0.75 | Premium |  | 100000 | 96000 |  |  | 95000 | 364 | 96 | 78 | [8 empty] | Federally-Regulated Consumer Product | 06/11/2018 |  | 10/12/2018
Johnson Controls, Inc. | LUXAIRE BY JOHNSON CONTROLS | TM9Y100C16MP11 | LPG | Induced Draft | True | False | 1 | False | Up |  | None | Condensing | Two-Stage Modulating |  | 0.75 | Premium |  | 100000 | 96000 |  |  | 95000 | 364 | 96 | 78 | [8 empty] | Federally-Regulated Consumer Product | 06/11/2018 |  | 10/12/2018
Johnson Controls, Inc. | LUXAIRE BY JOHNSON CONTROLS | TM9M120D20MP12 | Natural Gas | Induced Draft | True | False | 1 | False | Down |  | None | Condensing | Step Modulating |  | 1 | Standard |  | 120000 | 116000 |  |  | 111200 | 1144 | 97 | 78 | [8 empty] | Federally-Regulated Consumer Product | 06/08/2017 |  | 10/12/2018
Johnson Controls, Inc. | LUXAIRE BY JOHNSON CONTROLS | TM9M120D20MP12 | Natural Gas | Induced Draft | True | False | 1 | False | Horizontal |  | None | Condensing | Step Modulating |  | 1 | Standard |  | 120000 | 116000 |  |  | 111200 | 1144 | 97 | 78 | [8 empty] | Federally-Regulated Consumer Product | 06/08/2017 |  | 10/12/2018
Johnson Controls, Inc. | LUXAIRE BY JOHNSON CONTROLS | TM9M120D20MP12 | Natural Gas | Induced Draft | True | False | 1 | False | Up |  | None | Condensing | Step Modulating |  | 1 | Standard |  | 120000 | 116000 |  |  | 111200 | 1144 | 97 | 78 | [8 empty] | Federally-Regulated Consumer Product | 06/08/2017 |  | 10/12/2018
Johnson Controls, Inc. | LUXAIRE BY JOHNSON CONTROLS | TM9M120D20MP12 | LPG | Induced Draft | True | False | 1 | False | Down |  | None | Condensing | Step Modulating |  | 1 | Standard |  | 120000 | 116000 |  |  | 111200 | 1144 | 97 | 78 | [8 empty] | Federally-Regulated Consumer Product | 06/08/2017 |  | 10/12/2018
Johnson Controls, Inc. | LUXAIRE BY JOHNSON CONTROLS | TM9M120D20MP12 | LPG | Induced Draft | True | False | 1 | False | Horizontal |  | None | Condensing | Step Modulating |  | 1 | Standard |  | 120000 | 116000 |  |  | 111200 | 1144 | 97 | 78 | [8 empty] | Federally-Regulated Consumer Product | 06/08/2017 |  | 10/12/2018
Johnson Controls, Inc. | LUXAIRE BY JOHNSON CONTROLS | TM9M120D20MP12 | LPG | Induced Draft | True | False | 1 | False | Up |  | None | Condensing | Step Modulating |  | 1 | Standard |  | 120000 | 116000 |  |  | 111200 | 1144 | 97 | 78 | [8 empty] | Federally-Regulated Consumer Product | 06/08/2017 |  | 10/12/2018
Johnson Controls, Inc. | LUXAIRE BY JOHNSON CONTROLS | PCG4B600652X1 | Natural Gas | Induced Draft | True | True | 1 | False | Down |  | None | Non-Condensing | Single-Stage |  | 1 | Premium |  | 65000 | 52000 |  |  | 58000 | 302 | 81 | 78 | [8 empty] | Federally-Regulated Consumer Product | 10/12/2018 |  | 10/12/2018
Johnson Controls, Inc. | LUXAIRE BY JOHNSON CONTROLS | PCG4B600652X1 | Natural Gas | Induced Draft | True | True | 1 | False | Horizontal |  | None | Non-Condensing | Single-Stage |  | 1 | Premium |  | 65000 | 52000 |  |  | 58000 | 302 | 81 | 78 | [8 empty] | Federally-Regulated Consumer Product | 10/12/2018 |  | 10/12/2018
Johnson Controls, Inc. | LUXAIRE BY JOHNSON CONTROLS | PCG4B600652X1 | LPG | Induced Draft | True | True | 1 | False | Down |  | None | Non-Condensing | Single-Stage |  | 1 | Premium |  | 65000 | 52000 |  |  | 58000 | 302 | 81 | 78 | [8 empty] | Federally-Regulated Consumer Product | 10/12/2018 |  | 10/12/2018
Johnson Controls, Inc. | LUXAIRE BY JOHNSON CONTROLS | PCG4B600652X1 | LPG | Induced Draft | True | True | 1 | False | Horizontal |  | None | Non-Condensing | Single-Stage |  | 1 | Premium |  | 65000 | 52000 |  |  | 58000 | 302 | 81 | 78 | [8 empty] | Federally-Regulated Consumer Product | 10/12/2018 |  | 10/12/2018
Johnson Controls, Inc. | LUXAIRE BY JOHNSON CONTROLS | TM9Y060B12MP11 | Natural Gas | Induced Draft | True | False | 1 | False | Down |  | None | Condensing | Two-Stage Modulating |  | 0.5 | Premium |  | 60000 | 58000 |  |  | 47000 | 284 | 96 | 78 | [8 empty] | Federally-Regulated Consumer Product | 10/12/2018 |  | 10/12/2018
Johnson Controls, Inc. | LUXAIRE BY JOHNSON CONTROLS | TM9Y060B12MP11 | Natural Gas | Induced Draft | True | False | 1 | False | Horizontal |  | None | Condensing | Two-Stage Modulating |  | 0.5 | Premium |  | 60000 | 58000 |  |  | 47000 | 284 | 96 | 78 | [8 empty] | Federally-Regulated Consumer Product | 10/12/2018 |  | 10/12/2018
Johnson Controls, Inc. | LUXAIRE BY JOHNSON CONTROLS | TM9Y060B12MP11 | Natural Gas | Induced Draft | True | False | 1 | False | Up |  | None | Condensing | Two-Stage Modulating |  | 0.5 | Premium |  | 60000 | 58000 |  |  | 47000 | 284 | 96 | 78 | [8 empty] | Federally-Regulated Consumer Product | 10/12/2018 |  | 10/12/2018
Johnson Controls, Inc. | LUXAIRE BY JOHNSON CONTROLS | TM9Y060B12MP11 | LPG | Induced Draft | True | False | 1 | False | Down |  | None | Condensing | Two-Stage Modulating |  | 0.5 | Premium |  | 60000 | 58000 |  |  | 47000 | 284 | 96 | 78 | [8 empty] | Federally-Regulated Consumer Product | 10/12/2018 |  | 10/12/2018
Johnson Controls, Inc. | LUXAIRE BY JOHNSON CONTROLS | TM9Y060B12MP11 | LPG | Induced Draft | True | False | 1 | False | Horizontal |  | None | Condensing | Two-Stage Modulating |  | 0.5 | Premium |  | 60000 | 58000 |  |  | 47000 | 284 | 96 | 78 | [8 empty] | Federally-Regulated Consumer Product | 10/12/2018 |  | 10/12/2018
Johnson Controls, Inc. | LUXAIRE BY JOHNSON CONTROLS | TM9Y060B12MP11 | LPG | Induced Draft | True | False | 1 | False | Up |  | None | Condensing | Two-Stage Modulating |  | 0.5 | Premium |  | 60000 | 58000 |  |  | 47000 | 284 | 96 | 78 | [8 empty] | Federally-Regulated Consumer Product | 10/12/2018 |  | 10/12/2018
Johnson Controls, Inc. | LUXAIRE BY JOHNSON CONTROLS | TGLS060A12MP11 | Natural Gas | Induced Draft | True | False | 1 | False | Down |  | None | Non-Condensing | Single-Stage |  | 0.33 | Standard |  | 60000 | 48000 |  |  | 57000 | 656 | 80 | 78 | [8 empty] | Federally-Regulated Consumer Product | 10/12/2018 |  | 10/12/2018
Johnson Controls, Inc. | LUXAIRE BY JOHNSON CONTROLS | TGLS060A12MP11 | Natural Gas | Induced Draft | True | False | 1 | False | Horizontal |  | None | Non-Condensing | Single-Stage |  | 0.33 | Standard |  | 60000 | 48000 |  |  | 57000 | 656 | 80 | 78 | [8 empty] | Federally-Regulated Consumer Product | 10/12/2018 |  | 10/12/2018
Johnson Controls, Inc. | LUXAIRE BY JOHNSON CONTROLS | TGLS060A12MP11 | Natural Gas | Induced Draft | True | False | 1 | False | Up |  | None | Non-Condensing | Single-Stage |  | 0.33 | Standard |  | 60000 | 48000 |  |  | 57000 | 656 | 80 | 78 | [8 empty] | Federally-Regulated Consumer Product | 10/12/2018 |  | 10/12/2018
Johnson Controls, Inc. | LUXAIRE BY JOHNSON CONTROLS | TGLS060A12MP11 | LPG | Induced Draft | True | False | 1 | False | Down |  | None | Non-Condensing | Single-Stage |  | 0.33 | Standard |  | 60000 | 48000 |  |  | 57000 | 656 | 80 | 78 | [8 empty] | Federally-Regulated Consumer Product | 10/12/2018 |  | 10/12/2018
Johnson Controls, Inc. | LUXAIRE BY JOHNSON CONTROLS | TGLS060A12MP11 | LPG | Induced Draft | True | False | 1 | False | Horizontal |  | None | Non-Condensing | Single-Stage |  | 0.33 | Standard |  | 60000 | 48000 |  |  | 57000 | 656 | 80 | 78 | [8 empty] | Federally-Regulated Consumer Product | 10/12/2018 |  | 10/12/2018
Johnson Controls, Inc. | LUXAIRE BY JOHNSON CONTROLS | TGLS060A12MP11 | LPG | Induced Draft | True | False | 1 | False | Up |  | None | Non-Condensing | Single-Stage |  | 0.33 | Standard |  | 60000 | 48000 |  |  | 57000 | 656 | 80 | 78 | [8 empty] | Federally-Regulated Consumer Product | 10/12/2018 |  | 10/12/2018
Johnson Controls, Inc. | LUXAIRE BY JOHNSON CONTROLS | TMLX060A12MP11 | Natural Gas | Induced Draft | True | False | 1 | False | Down |  | None | Non-Condensing | Single-Stage |  | 0.5 | Premium |  | 60000 | 48000 |  |  | 59000 | 243 | 80 | 78 | [8 empty] | Federally-Regulated Consumer Product | 10/12/2018 |  | 10/12/2018
Johnson Controls, Inc. | LUXAIRE BY JOHNSON CONTROLS | TMLX060A12MP11 | Natural Gas | Induced Draft | True | False | 1 | False | Horizontal |  | None | Non-Condensing | Single-Stage |  | 0.5 | Premium |  | 60000 | 48000 |  |  | 59000 | 243 | 80 | 78 | [8 empty] | Federally-Regulated Consumer Product | 10/12/2018 |  | 10/12/2018
Johnson Controls, Inc. | LUXAIRE BY JOHNSON CONTROLS | TMLX060A12MP11 | Natural Gas | Induced Draft | True | False | 1 | False | Up |  | None | Non-Condensing | Single-Stage |  | 0.5 | Premium |  | 60000 | 48000 |  |  | 59000 | 243 | 80 | 78 | [8 empty] | Federally-Regulated Consumer Product | 10/12/2018 |  | 10/12/2018
Johnson Controls, Inc. | LUXAIRE BY JOHNSON CONTROLS | TMLX060A12MP11 | LPG | Induced Draft | True | False | 1 | False | Down |  | None | Non-Condensing | Single-Stage |  | 0.5 | Premium |  | 60000 | 48000 |  |  | 59000 | 243 | 80 | 78 | [8 empty] | Federally-Regulated Consumer Product | 10/12/2018 |  | 10/12/2018
Johnson Controls, Inc. | LUXAIRE BY JOHNSON CONTROLS | TMLX060A12MP11 | LPG | Induced Draft | True | False | 1 | False | Horizontal |  | None | Non-Condensing | Single-Stage |  | 0.5 | Premium |  | 60000 | 48000 |  |  | 59000 | 243 | 80 | 78 | [8 empty] | Federally-Regulated Consumer Product | 10/12/2018 |  | 10/12/2018
Johnson Controls, Inc. | LUXAIRE BY JOHNSON CONTROLS | TMLX060A12MP11 | LPG | Induced Draft | True | False | 1 | False | Up |  | None | Non-Condensing | Single-Stage |  | 0.5 | Premium |  | 60000 | 48000 |  |  | 59000 | 243 | 80 | 78 | [8 empty] | Federally-Regulated Consumer Product | 10/12/2018 |  | 10/12/2018
Johnson Controls, Inc. | LUXAIRE BY JOHNSON CONTROLS | TMLX080C16MP11 | Natural Gas | Induced Draft | True | False | 1 | False | Down |  | None | Non-Condensing | Single-Stage |  | 0.5 | Premium |  | 80000 | 64000 |  |  | 78000 | 444 | 80 | 78 | [8 empty] | Federally-Regulated Consumer Product | 10/12/2018 |  | 10/12/2018
Johnson Controls, Inc. | LUXAIRE BY JOHNSON CONTROLS | TMLX080C16MP11 | Natural Gas | Induced Draft | True | False | 1 | False | Horizontal |  | None | Non-Condensing | Single-Stage |  | 0.5 | Premium |  | 80000 | 64000 |  |  | 78000 | 444 | 80 | 78 | [8 empty] | Federally-Regulated Consumer Product | 10/12/2018 |  | 10/12/2018
Johnson Controls, Inc. | LUXAIRE BY JOHNSON CONTROLS | TMLX080C16MP11 | Natural Gas | Induced Draft | True | False | 1 | False | Up |  | None | Non-Condensing | Single-Stage |  | 0.5 | Premium |  | 80000 | 64000 |  |  | 78000 | 444 | 80 | 78 | [8 empty] | Federally-Regulated Consumer Product | 10/12/2018 |  | 10/12/2018
Johnson Controls, Inc. | LUXAIRE BY JOHNSON CONTROLS | TMLX080C16MP11 | LPG | Induced Draft | True | False | 1 | False | Down |  | None | Non-Condensing | Single-Stage |  | 0.5 | Premium |  | 80000 | 64000 |  |  | 78000 | 444 | 80 | 78 | [8 empty] | Federally-Regulated Consumer Product | 10/12/2018 |  | 10/12/2018
Johnson Controls, Inc. | LUXAIRE BY JOHNSON CONTROLS | TMLX080C16MP11 | LPG | Induced Draft | True | False | 1 | False | Horizontal |  | None | Non-Condensing | Single-Stage |  | 0.5 | Premium |  | 80000 | 64000 |  |  | 78000 | 444 | 80 | 78 | [8 empty] | Federally-Regulated Consumer Product | 10/12/2018 |  | 10/12/2018
Johnson Controls, Inc. | LUXAIRE BY JOHNSON CONTROLS | TMLX080C16MP11 | LPG | Induced Draft | True | False | 1 | False | Up |  | None | Non-Condensing | Single-Stage |  | 0.5 | Premium |  | 80000 | 64000 |  |  | 78000 | 444 | 80 | 78 | [8 empty] | Federally-Regulated Consumer Product | 10/12/2018 |  | 10/12/2018
Johnson Controls, Inc. | LUXAIRE BY JOHNSON CONTROLS | PHG4B481252X1 | Natural Gas | Induced Draft | True | True | 1 | False | Down |  | None | Non-Condensing | Single-Stage |  | 0.75 | Premium |  | 125000 | 100000 |  |  | 114000 | 925 | 81 | 78 | [8 empty] | Federally-Regulated Consumer Product | 10/12/2018 |  | 10/12/2018
Johnson Controls, Inc. | LUXAIRE BY JOHNSON CONTROLS | PHG4B481252X1 | Natural Gas | Induced Draft | True | True | 1 | False | Horizontal |  | None | Non-Condensing | Single-Stage |  | 0.75 | Premium |  | 125000 | 100000 |  |  | 114000 | 925 | 81 | 78 | [8 empty] | Federally-Regulated Consumer Product | 10/12/2018 |  | 10/12/2018
Johnson Controls, Inc. | LUXAIRE BY JOHNSON CONTROLS | PHG4B481252X1 | LPG | Induced Draft | True | True | 1 | False | Down |  | None | Non-Condensing | Single-Stage |  | 0.75 | Premium |  | 125000 | 100000 |  |  | 114000 | 925 | 81 | 78 | [8 empty] | Federally-Regulated Consumer Product | 10/12/2018 |  | 10/12/2018
Johnson Controls, Inc. | LUXAIRE BY JOHNSON CONTROLS | PHG4B481252X1 | LPG | Induced Draft | True | True | 1 | False | Horizontal |  | None | Non-Condensing | Single-Stage |  | 0.75 | Premium |  | 125000 | 100000 |  |  | 114000 | 925 | 81 | 78 | [8 empty] | Federally-Regulated Consumer Product | 10/12/2018 |  | 10/12/2018
Johnson Controls, Inc. | LUXAIRE BY JOHNSON CONTROLS | TG9S080C16MP11 | Natural Gas | Induced Draft | True | False | 1 | False | Down |  | None | Condensing | Single-Stage |  | 0.75 | Standard |  | 80000 | 78000 |  |  | 80000 | 968 | 95.5 | 78 | [8 empty] | Federally-Regulated Consumer Product | 10/12/2018 |  | 10/12/2018
Johnson Controls, Inc. | LUXAIRE BY JOHNSON CONTROLS | TG9S080C16MP11 | Natural Gas | Induced Draft | True | False | 1 | False | Horizontal |  | None | Condensing | Single-Stage |  | 0.75 | Standard |  | 80000 | 78000 |  |  | 80000 | 968 | 95.5 | 78 | [8 empty] | Federally-Regulated Consumer Product | 10/12/2018 |  | 10/12/2018
Johnson Controls, Inc. | LUXAIRE BY JOHNSON CONTROLS | TG9S080C16MP11 | Natural Gas | Induced Draft | True | False | 1 | False | Up |  | None | Condensing | Single-Stage |  | 0.75 | Standard |  | 80000 | 78000 |  |  | 80000 | 968 | 95.5 | 78 | [8 empty] | Federally-Regulated Consumer Product | 10/12/2018 |  | 10/12/2018
Johnson Controls, Inc. | LUXAIRE BY JOHNSON CONTROLS | TG9S080C16MP11 | LPG | Induced Draft | True | False | 1 | False | Down |  | None | Condensing | Single-Stage |  | 0.75 | Standard |  | 80000 | 78000 |  |  | 80000 | 968 | 95.5 | 78 | [8 empty] | Federally-Regulated Consumer Product | 10/12/2018 |  | 10/12/2018
Johnson Controls, Inc. | LUXAIRE BY JOHNSON CONTROLS | TG9S080C16MP11 | LPG | Induced Draft | True | False | 1 | False | Horizontal |  | None | Condensing | Single-Stage |  | 0.75 | Standard |  | 80000 | 78000 |  |  | 80000 | 968 | 95.5 | 78 | [8 empty] | Federally-Regulated Consumer Product | 10/12/2018 |  | 10/12/2018
Johnson Controls, Inc. | LUXAIRE BY JOHNSON CONTROLS | TG9S080C16MP11 | LPG | Induced Draft | True | False | 1 | False | Up |  | None | Condensing | Single-Stage |  | 0.75 | Standard |  | 80000 | 78000 |  |  | 80000 | 968 | 95.5 | 78 | [8 empty] | Federally-Regulated Consumer Product | 10/12/2018 |  | 10/12/2018
Johnson Controls, Inc. | LUXAIRE BY JOHNSON CONTROLS | TGLS060A10MP11 | Natural Gas | Induced Draft | True | False | 1 | False | Down |  | None | Non-Condensing | Single-Stage |  | 0.33 | Standard |  | 60000 | 48000 |  |  | 57000 | 585 | 80 | 78 | [8 empty] | Federally-Regulated Consumer Product | 10/12/2018 |  | 10/12/2018
Johnson Controls, Inc. | LUXAIRE BY JOHNSON CONTROLS | TGLS060A10MP11 | Natural Gas | Induced Draft | True | False | 1 | False | Horizontal |  | None | Non-Condensing | Single-Stage |  | 0.33 | Standard |  | 60000 | 48000 |  |  | 57000 | 585 | 80 | 78 | [8 empty] | Federally-Regulated Consumer Product | 10/12/2018 |  | 10/12/2018
Johnson Controls, Inc. | LUXAIRE BY JOHNSON CONTROLS | TGLS060A10MP11 | Natural Gas | Induced Draft | True | False | 1 | False | Up |  | None | Non-Condensing | Single-Stage |  | 0.33 | Standard |  | 60000 | 48000 |  |  | 57000 | 585 | 80 | 78 | [8 empty] | Federally-Regulated Consumer Product | 10/12/2018 |  | 10/12/2018
Johnson Controls, Inc. | LUXAIRE BY JOHNSON CONTROLS | TGLS060A10MP11 | LPG | Induced Draft | True | False | 1 | False | Down |  | None | Non-Condensing | Single-Stage |  | 0.33 | Standard |  | 60000 | 48000 |  |  | 57000 | 585 | 80 | 78 | [8 empty] | Federally-Regulated Consumer Product | 10/12/2018 |  | 10/12/2018
Johnson Controls, Inc. | LUXAIRE BY JOHNSON CONTROLS | TGLS060A10MP11 | LPG | Induced Draft | True | False | 1 | False | Horizontal |  | None | Non-Condensing | Single-Stage |  | 0.33 | Standard |  | 60000 | 48000 |  |  | 57000 | 585 | 80 | 78 | [8 empty] | Federally-Regulated Consumer Product | 10/12/2018 |  | 10/12/2018
Johnson Controls, Inc. | LUXAIRE BY JOHNSON CONTROLS | TGLS060A10MP11 | LPG | Induced Draft | True | False | 1 | False | Up |  | None | Non-Condensing | Single-Stage |  | 0.33 | Standard |  | 60000 | 48000 |  |  | 57000 | 585 | 80 | 78 | [8 empty] | Federally-Regulated Consumer Product | 10/12/2018 |  | 10/12/2018
Johnson Controls, Inc. | LUXAIRE BY JOHNSON CONTROLS | TGLS120C20MP11 | Natural Gas | Induced Draft | True | False | 1 | False | Down |  | None | Non-Condensing | Single-Stage |  | 1 | Standard |  | 120000 | 96000 |  |  | 115000 | 1197 | 80 | 78 | [8 empty] | Federally-Regulated Consumer Product | 10/12/2018 |  | 10/12/2018
Johnson Controls, Inc. | LUXAIRE BY JOHNSON CONTROLS | TGLS120C20MP11 | Natural Gas | Induced Draft | True | False | 1 | False | Horizontal |  | None | Non-Condensing | Single-Stage |  | 1 | Standard |  | 120000 | 96000 |  |  | 115000 | 1197 | 80 | 78 | [8 empty] | Federally-Regulated Consumer Product | 10/12/2018 |  | 10/12/2018
Johnson Controls, Inc. | LUXAIRE BY JOHNSON CONTROLS | TGLS120C20MP11 | Natural Gas | Induced Draft | True | False | 1 | False | Up |  | None | Non-Condensing | Single-Stage |  | 1 | Standard |  | 120000 | 96000 |  |  | 115000 | 1197 | 80 | 78 | [8 empty] | Federally-Regulated Consumer Product | 10/12/2018 |  | 10/12/2018
Johnson Controls, Inc. | LUXAIRE BY JOHNSON CONTROLS | TGLS120C20MP11 | LPG | Induced Draft | True | False | 1 | False | Down |  | None | Non-Condensing | Single-Stage |  | 1 | Standard |  | 120000 | 96000 |  |  | 115000 | 1197 | 80 | 78 | [8 empty] | Federally-Regulated Consumer Product | 10/12/2018 |  | 10/12/2018
Johnson Controls, Inc. | LUXAIRE BY JOHNSON CONTROLS | TGLS120C20MP11 | LPG | Induced Draft | True | False | 1 | False | Horizontal |  | None | Non-Condensing | Single-Stage |  | 1 | Standard |  | 120000 | 96000 |  |  | 115000 | 1197 | 80 | 78 | [8 empty] | Federally-Regulated Consumer Product | 10/12/2018 |  | 10/12/2018
Johnson Controls, Inc. | LUXAIRE BY JOHNSON CONTROLS | TGLS120C20MP11 | LPG | Induced Draft | True | False | 1 | False | Up |  | None | Non-Condensing | Single-Stage |  | 1 | Standard |  | 120000 | 96000 |  |  | 115000 | 1197 | 80 | 78 | [8 empty] | Federally-Regulated Consumer Product | 10/12/2018 |  | 10/12/2018
Johnson Controls, Inc. | LUXAIRE BY JOHNSON CONTROLS | TG8S060A10MP11 | Natural Gas | Induced Draft | True | False | 1 | False | Down |  | None | Non-Condensing | Single-Stage |  | 0.33 | Standard |  | 60000 | 48000 |  |  | 57000 | 585 | 80 | 78 | [8 empty] | Federally-Regulated Consumer Product | 10/12/2018 |  | 10/12/2018
Johnson Controls, Inc. | LUXAIRE BY JOHNSON CONTROLS | TG8S060A10MP11 | Natural Gas | Induced Draft | True | False | 1 | False | Horizontal |  | None | Non-Condensing | Single-Stage |  | 0.33 | Standard |  | 60000 | 48000 |  |  | 57000 | 585 | 80 | 78 | [8 empty] | Federally-Regulated Consumer Product | 10/12/2018 |  | 10/12/2018
Johnson Controls, Inc. | LUXAIRE BY JOHNSON CONTROLS | TG8S060A10MP11 | Natural Gas | Induced Draft | True | False | 1 | False | Up |  | None | Non-Condensing | Single-Stage |  | 0.33 | Standard |  | 60000 | 48000 |  |  | 57000 | 585 | 80 | 78 | [8 empty] | Federally-Regulated Consumer Product | 10/12/2018 |  | 10/12/2018
Johnson Controls, Inc. | LUXAIRE BY JOHNSON CONTROLS | TG8S060A10MP11 | LPG | Induced Draft | True | False | 1 | False | Down |  | None | Non-Condensing | Single-Stage |  | 0.33 | Standard |  | 60000 | 48000 |  |  | 57000 | 585 | 80 | 78 | [8 empty] | Federally-Regulated Consumer Product | 10/12/2018 |  | 10/12/2018
Johnson Controls, Inc. | LUXAIRE BY JOHNSON CONTROLS | TG8S060A10MP11 | LPG | Induced Draft | True | False | 1 | False | Horizontal |  | None | Non-Condensing | Single-Stage |  | 0.33 | Standard |  | 60000 | 48000 |  |  | 57000 | 585 | 80 | 78 | [8 empty] | Federally-Regulated Consumer Product | 10/12/2018 |  | 10/12/2018
Johnson Controls, Inc. | LUXAIRE BY JOHNSON CONTROLS | TG8S060A10MP11 | LPG | Induced Draft | True | False | 1 | False | Up |  | None | Non-Condensing | Single-Stage |  | 0.33 | Standard |  | 60000 | 48000 |  |  | 57000 | 585 | 80 | 78 | [8 empty] | Federally-Regulated Consumer Product | 10/12/2018 |  | 10/12/2018
Johnson Controls, Inc. | LUXAIRE BY JOHNSON CONTROLS | TMLX100C16MP11 | Natural Gas | Induced Draft | True | False | 1 | False | Down |  | None | Non-Condensing | Single-Stage |  | 0.5 | Premium |  | 100000 | 80000 |  |  | 98000 | 431 | 80 | 78 | [8 empty] | Federally-Regulated Consumer Product | 10/12/2018 |  | 10/12/2018
Johnson Controls, Inc. | LUXAIRE BY JOHNSON CONTROLS | TMLX100C16MP11 | Natural Gas | Induced Draft | True | False | 1 | False | Horizontal |  | None | Non-Condensing | Single-Stage |  | 0.5 | Premium |  | 100000 | 80000 |  |  | 98000 | 431 | 80 | 78 | [8 empty] | Federally-Regulated Consumer Product | 10/12/2018 |  | 10/12/2018
Johnson Controls, Inc. | LUXAIRE BY JOHNSON CONTROLS | TMLX100C16MP11 | Natural Gas | Induced Draft | True | False | 1 | False | Up |  | None | Non-Condensing | Single-Stage |  | 0.5 | Premium |  | 100000 | 80000 |  |  | 98000 | 431 | 80 | 78 | [8 empty] | Federally-Regulated Consumer Product | 10/12/2018 |  | 10/12/2018
Johnson Controls, Inc. | LUXAIRE BY JOHNSON CONTROLS | TMLX100C16MP11 | LPG | Induced Draft | True | False | 1 | False | Down |  | None | Non-Condensing | Single-Stage |  | 0.5 | Premium |  | 100000 | 80000 |  |  | 98000 | 431 | 80 | 78 | [8 empty] | Federally-Regulated Consumer Product | 10/12/2018 |  | 10/12/2018
Johnson Controls, Inc. | LUXAIRE BY JOHNSON CONTROLS | TMLX100C16MP11 | LPG | Induced Draft | True | False | 1 | False | Horizontal |  | None | Non-Condensing | Single-Stage |  | 0.5 | Premium |  | 100000 | 80000 |  |  | 98000 | 431 | 80 | 78 | [8 empty] | Federally-Regulated Consumer Product | 10/12/2018 |  | 10/12/2018
Johnson Controls, Inc. | LUXAIRE BY JOHNSON CONTROLS | TMLX100C16MP11 | LPG | Induced Draft | True | False | 1 | False | Up |  | None | Non-Condensing | Single-Stage |  | 0.5 | Premium |  | 100000 | 80000 |  |  | 98000 | 431 | 80 | 78 | [8 empty] | Federally-Regulated Consumer Product | 10/12/2018 |  | 10/12/2018
Johnson Controls, Inc. | LUXAIRE BY JOHNSON CONTROLS | TMLX100C20MP11 | Natural Gas | Induced Draft | True | False | 1 | False | Down |  | None | Non-Condensing | Single-Stage |  | 0.75 | Premium |  | 100000 | 80000 |  |  | 97000 | 568 | 80 | 78 | [8 empty] | Federally-Regulated Consumer Product | 10/12/2018 |  | 10/12/2018
Johnson Controls, Inc. | LUXAIRE BY JOHNSON CONTROLS | TMLX100C20MP11 | Natural Gas | Induced Draft | True | False | 1 | False | Horizontal |  | None | Non-Condensing | Single-Stage |  | 0.75 | Premium |  | 100000 | 80000 |  |  | 97000 | 568 | 80 | 78 | [8 empty] | Federally-Regulated Consumer Product | 10/12/2018 |  | 10/12/2018
Johnson Controls, Inc. | LUXAIRE BY JOHNSON CONTROLS | TMLX100C20MP11 | Natural Gas | Induced Draft | True | False | 1 | False | Up |  | None | Non-Condensing | Single-Stage |  | 0.75 | Premium |  | 100000 | 80000 |  |  | 97000 | 568 | 80 | 78 | [8 empty] | Federally-Regulated Consumer Product | 10/12/2018 |  | 10/12/2018
Johnson Controls, Inc. | LUXAIRE BY JOHNSON CONTROLS | TMLX100C20MP11 | LPG | Induced Draft | True | False | 1 | False | Down |  | None | Non-Condensing | Single-Stage |  | 0.75 | Premium |  | 100000 | 80000 |  |  | 97000 | 568 | 80 | 78 | [8 empty] | Federally-Regulated Consumer Product | 10/12/2018 |  | 10/12/2018
Johnson Controls, Inc. | LUXAIRE BY JOHNSON CONTROLS | TMLX100C20MP11 | LPG | Induced Draft | True | False | 1 | False | Horizontal |  | None | Non-Condensing | Single-Stage |  | 0.75 | Premium |  | 100000 | 80000 |  |  | 97000 | 568 | 80 | 78 | [8 empty] | Federally-Regulated Consumer Product | 10/12/2018 |  | 10/12/2018
Johnson Controls, Inc. | LUXAIRE BY JOHNSON CONTROLS | TMLX100C20MP11 | LPG | Induced Draft | True | False | 1 | False | Up |  | None | Non-Condensing | Single-Stage |  | 0.75 | Premium |  | 100000 | 80000 |  |  | 97000 | 568 | 80 | 78 | [8 empty] | Federally-Regulated Consumer Product | 10/12/2018 |  | 10/12/2018
Johnson Controls, Inc. | LUXAIRE BY JOHNSON CONTROLS | TM8X100C20MP11 | Natural Gas | Induced Draft | True | False | 1 | False | Down |  | None | Non-Condensing | Single-Stage |  | 0.75 | Premium |  | 100000 | 80000 |  |  | 97000 | 568 | 80 | 78 | [8 empty] | Federally-Regulated Consumer Product | 10/12/2018 |  | 10/12/2018
Johnson Controls, Inc. | LUXAIRE BY JOHNSON CONTROLS | TM8X100C20MP11 | Natural Gas | Induced Draft | True | False | 1 | False | Horizontal |  | None | Non-Condensing | Single-Stage |  | 0.75 | Premium |  | 100000 | 80000 |  |  | 97000 | 568 | 80 | 78 | [8 empty] | Federally-Regulated Consumer Product | 10/12/2018 |  | 10/12/2018
Johnson Controls, Inc. | LUXAIRE BY JOHNSON CONTROLS | TM8X100C20MP11 | Natural Gas | Induced Draft | True | False | 1 | False | Up |  | None | Non-Condensing | Single-Stage |  | 0.75 | Premium |  | 100000 | 80000 |  |  | 97000 | 568 | 80 | 78 | [8 empty] | Federally-Regulated Consumer Product | 10/12/2018 |  | 10/12/2018
Johnson Controls, Inc. | LUXAIRE BY JOHNSON CONTROLS | TM8X100C20MP11 | LPG | Induced Draft | True | False | 1 | False | Down |  | None | Non-Condensing | Single-Stage |  | 0.75 | Premium |  | 100000 | 80000 |  |  | 97000 | 568 | 80 | 78 | [8 empty] | Federally-Regulated Consumer Product | 10/12/2018 |  | 10/12/2018
Johnson Controls, Inc. | LUXAIRE BY JOHNSON CONTROLS | TM8X100C20MP11 | LPG | Induced Draft | True | False | 1 | False | Horizontal |  | None | Non-Condensing | Single-Stage |  | 0.75 | Premium |  | 100000 | 80000 |  |  | 97000 | 568 | 80 | 78 | [8 empty] | Federally-Regulated Consumer Product | 10/12/2018 |  | 10/12/2018
Johnson Controls, Inc. | LUXAIRE BY JOHNSON CONTROLS | TM8X100C20MP11 | LPG | Induced Draft | True | False | 1 | False | Up |  | None | Non-Condensing | Single-Stage |  | 0.75 | Premium |  | 100000 | 80000 |  |  | 97000 | 568 | 80 | 78 | [8 empty] | Federally-Regulated Consumer Product | 10/12/2018 |  | 10/12/2018
Johnson Controls, Inc. | LUXAIRE BY JOHNSON CONTROLS | TG8S060A12MP11 | Natural Gas | Induced Draft | True | False | 1 | False | Down |  | None | Non-Condensing | Single-Stage |  | 0.33 | Standard |  | 60000 | 48000 |  |  | 57000 | 656 | 80 | 78 | [8 empty] | Federally-Regulated Consumer Product | 10/12/2018 |  | 10/12/2018
Johnson Controls, Inc. | LUXAIRE BY JOHNSON CONTROLS | TG8S060A12MP11 | Natural Gas | Induced Draft | True | False | 1 | False | Horizontal |  | None | Non-Condensing | Single-Stage |  | 0.33 | Standard |  | 60000 | 48000 |  |  | 57000 | 656 | 80 | 78 | [8 empty] | Federally-Regulated Consumer Product | 10/12/2018 |  | 10/12/2018
Johnson Controls, Inc. | LUXAIRE BY JOHNSON CONTROLS | TG8S060A12MP11 | Natural Gas | Induced Draft | True | False | 1 | False | Up |  | None | Non-Condensing | Single-Stage |  | 0.33 | Standard |  | 60000 | 48000 |  |  | 57000 | 656 | 80 | 78 | [8 empty] | Federally-Regulated Consumer Product | 10/12/2018 |  | 10/12/2018
Johnson Controls, Inc. | LUXAIRE BY JOHNSON CONTROLS | TG8S060A12MP11 | LPG | Induced Draft | True | False | 1 | False | Down |  | None | Non-Condensing | Single-Stage |  | 0.33 | Standard |  | 60000 | 48000 |  |  | 57000 | 656 | 80 | 78 | [8 empty] | Federally-Regulated Consumer Product | 10/12/2018 |  | 10/12/2018
Johnson Controls, Inc. | LUXAIRE BY JOHNSON CONTROLS | TG8S060A12MP11 | LPG | Induced Draft | True | False | 1 | False | Horizontal |  | None | Non-Condensing | Single-Stage |  | 0.33 | Standard |  | 60000 | 48000 |  |  | 57000 | 656 | 80 | 78 | [8 empty] | Federally-Regulated Consumer Product | 10/12/2018 |  | 10/12/2018
Johnson Controls, Inc. | LUXAIRE BY JOHNSON CONTROLS | TG8S060A12MP11 | LPG | Induced Draft | True | False | 1 | False | Up |  | None | Non-Condensing | Single-Stage |  | 0.33 | Standard |  | 60000 | 48000 |  |  | 57000 | 656 | 80 | 78 | [8 empty] | Federally-Regulated Consumer Product | 10/12/2018 |  | 10/12/2018
Johnson Controls, Inc. | LUXAIRE BY JOHNSON CONTROLS | PCG4A240502X1 | Natural Gas | Induced Draft | True | True | 1 | False | Down |  | None | Non-Condensing | Single-Stage |  | 0.33 | Premium |  | 50000 | 40000 |  |  | 38000 | 147 | 81 | 78 | [8 empty] | Federally-Regulated Consumer Product | 10/12/2018 |  | 10/12/2018
Johnson Controls, Inc. | LUXAIRE BY JOHNSON CONTROLS | PCG4A240502X1 | Natural Gas | Induced Draft | True | True | 1 | False | Horizontal |  | None | Non-Condensing | Single-Stage |  | 0.33 | Premium |  | 50000 | 40000 |  |  | 38000 | 147 | 81 | 78 | [8 empty] | Federally-Regulated Consumer Product | 10/12/2018 |  | 10/12/2018
Johnson Controls, Inc. | LUXAIRE BY JOHNSON CONTROLS | PCG4A240502X1 | LPG | Induced Draft | True | True | 1 | False | Down |  | None | Non-Condensing | Single-Stage |  | 0.33 | Premium |  | 50000 | 40000 |  |  | 38000 | 147 | 81 | 78 | [8 empty] | Federally-Regulated Consumer Product | 10/12/2018 |  | 10/12/2018
Johnson Controls, Inc. | LUXAIRE BY JOHNSON CONTROLS | PCG4A240502X1 | LPG | Induced Draft | True | True | 1 | False | Horizontal |  | None | Non-Condensing | Single-Stage |  | 0.33 | Premium |  | 50000 | 40000 |  |  | 38000 | 147 | 81 | 78 | [8 empty] | Federally-Regulated Consumer Product | 10/12/2018 |  | 10/12/2018
Johnson Controls, Inc. | LUXAIRE BY JOHNSON CONTROLS | LPLC120C20MP12 | Natural Gas | Induced Draft | True | False | 1 | False | Down |  | None | Non-Condensing | Step Modulating |  | 1 | Premium |  | 120000 | 95000 |  |  | 115000 | 484 | 80 | 78 | [8 empty] | Federally-Regulated Consumer Product | 10/12/2018 |  | 10/12/2018
Johnson Controls, Inc. | LUXAIRE BY JOHNSON CONTROLS | LPLC120C20MP12 | Natural Gas | Induced Draft | True | False | 1 | False | Horizontal |  | None | Non-Condensing | Step Modulating |  | 1 | Premium |  | 120000 | 95000 |  |  | 115000 | 484 | 80 | 78 | [8 empty] | Federally-Regulated Consumer Product | 10/12/2018 |  | 10/12/2018
Johnson Controls, Inc. | LUXAIRE BY JOHNSON CONTROLS | LPLC120C20MP12 | Natural Gas | Induced Draft | True | False | 1 | False | Up |  | None | Non-Condensing | Step Modulating |  | 1 | Premium |  | 120000 | 95000 |  |  | 115000 | 484 | 80 | 78 | [8 empty] | Federally-Regulated Consumer Product | 10/12/2018 |  | 10/12/2018
Johnson Controls, Inc. | LUXAIRE BY JOHNSON CONTROLS | LPLC120C20MP12 | LPG | Induced Draft | True | False | 1 | False | Down |  | None | Non-Condensing | Step Modulating |  | 1 | Premium |  | 120000 | 95000 |  |  | 115000 | 484 | 80 | 78 | [8 empty] | Federally-Regulated Consumer Product | 10/12/2018 |  | 10/12/2018
Johnson Controls, Inc. | LUXAIRE BY JOHNSON CONTROLS | LPLC120C20MP12 | LPG | Induced Draft | True | False | 1 | False | Horizontal |  | None | Non-Condensing | Step Modulating |  | 1 | Premium |  | 120000 | 95000 |  |  | 115000 | 484 | 80 | 78 | [8 empty] | Federally-Regulated Consumer Product | 10/12/2018 |  | 10/12/2018
Johnson Controls, Inc. | LUXAIRE BY JOHNSON CONTROLS | LPLC120C20MP12 | LPG | Induced Draft | True | False | 1 | False | Up |  | None | Non-Condensing | Step Modulating |  | 1 | Premium |  | 120000 | 95000 |  |  | 115000 | 484 | 80 | 78 | [8 empty] | Federally-Regulated Consumer Product | 10/12/2018 |  | 10/12/2018
Johnson Controls, Inc. | LUXAIRE BY JOHNSON CONTROLS | TPLC120C20MP12 | Natural Gas | Induced Draft | True | False | 1 | False | Down |  | None | Non-Condensing | Step Modulating |  | 1 | Premium |  | 120000 | 95000 |  |  | 115000 | 484 | 80 | 78 | [8 empty] | Federally-Regulated Consumer Product | 10/12/2018 |  | 10/12/2018
Johnson Controls, Inc. | LUXAIRE BY JOHNSON CONTROLS | TPLC120C20MP12 | Natural Gas | Induced Draft | True | False | 1 | False | Horizontal |  | None | Non-Condensing | Step Modulating |  | 1 | Premium |  | 120000 | 95000 |  |  | 115000 | 484 | 80 | 78 | [8 empty] | Federally-Regulated Consumer Product | 10/12/2018 |  | 10/12/2018
Johnson Controls, Inc. | LUXAIRE BY JOHNSON CONTROLS | TPLC120C20MP12 | Natural Gas | Induced Draft | True | False | 1 | False | Up |  | None | Non-Condensing | Step Modulating |  | 1 | Premium |  | 120000 | 95000 |  |  | 115000 | 484 | 80 | 78 | [8 empty] | Federally-Regulated Consumer Product | 10/12/2018 |  | 10/12/2018
Johnson Controls, Inc. | LUXAIRE BY JOHNSON CONTROLS | TPLC120C20MP12 | LPG | Induced Draft | True | False | 1 | False | Down |  | None | Non-Condensing | Step Modulating |  | 1 | Premium |  | 120000 | 95000 |  |  | 115000 | 484 | 80 | 78 | [8 empty] | Federally-Regulated Consumer Product | 10/12/2018 |  | 10/12/2018
Johnson Controls, Inc. | LUXAIRE BY JOHNSON CONTROLS | TPLC120C20MP12 | LPG | Induced Draft | True | False | 1 | False | Horizontal |  | None | Non-Condensing | Step Modulating |  | 1 | Premium |  | 120000 | 95000 |  |  | 115000 | 484 | 80 | 78 | [8 empty] | Federally-Regulated Consumer Product | 10/12/2018 |  | 10/12/2018
Johnson Controls, Inc. | LUXAIRE BY JOHNSON CONTROLS | TPLC120C20MP12 | LPG | Induced Draft | True | False | 1 | False | Up |  | None | Non-Condensing | Step Modulating |  | 1 | Premium |  | 120000 | 95000 |  |  | 115000 | 484 | 80 | 78 | [8 empty] | Federally-Regulated Consumer Product | 10/12/2018 |  | 10/12/2018
Johnson Controls, Inc. | LUXAIRE BY JOHNSON CONTROLS | TM8X080C16MP11 | Natural Gas | Induced Draft | True | False | 1 | False | Down |  | None | Non-Condensing | Single-Stage |  | 0.5 | Premium |  | 80000 | 64000 |  |  | 78000 | 444 | 80 | 78 | [8 empty] | Federally-Regulated Consumer Product | 10/12/2018 |  | 10/12/2018
Johnson Controls, Inc. | LUXAIRE BY JOHNSON CONTROLS | TM8X080C16MP11 | Natural Gas | Induced Draft | True | False | 1 | False | Horizontal |  | None | Non-Condensing | Single-Stage |  | 0.5 | Premium |  | 80000 | 64000 |  |  | 78000 | 444 | 80 | 78 | [8 empty] | Federally-Regulated Consumer Product | 10/12/2018 |  | 10/12/2018
Johnson Controls, Inc. | LUXAIRE BY JOHNSON CONTROLS | TM8X080C16MP11 | Natural Gas | Induced Draft | True | False | 1 | False | Up |  | None | Non-Condensing | Single-Stage |  | 0.5 | Premium |  | 80000 | 64000 |  |  | 78000 | 444 | 80 | 78 | [8 empty] | Federally-Regulated Consumer Product | 10/12/2018 |  | 10/12/2018
Johnson Controls, Inc. | LUXAIRE BY JOHNSON CONTROLS | TM8X080C16MP11 | LPG | Induced Draft | True | False | 1 | False | Down |  | None | Non-Condensing | Single-Stage |  | 0.5 | Premium |  | 80000 | 64000 |  |  | 78000 | 444 | 80 | 78 | [8 empty] | Federally-Regulated Consumer Product | 10/12/2018 |  | 10/12/2018
Johnson Controls, Inc. | LUXAIRE BY JOHNSON CONTROLS | TM8X080C16MP11 | LPG | Induced Draft | True | False | 1 | False | Horizontal |  | None | Non-Condensing | Single-Stage |  | 0.5 | Premium |  | 80000 | 64000 |  |  | 78000 | 444 | 80 | 78 | [8 empty] | Federally-Regulated Consumer Product | 10/12/2018 |  | 10/12/2018
Johnson Controls, Inc. | LUXAIRE BY JOHNSON CONTROLS | TM8X080C16MP11 | LPG | Induced Draft | True | False | 1 | False | Up |  | None | Non-Condensing | Single-Stage |  | 0.5 | Premium |  | 80000 | 64000 |  |  | 78000 | 444 | 80 | 78 | [8 empty] | Federally-Regulated Consumer Product | 10/12/2018 |  | 10/12/2018
Johnson Controls, Inc. | LUXAIRE BY JOHNSON CONTROLS | TG9S120D20MP11 | Natural Gas | Induced Draft | True | False | 1 | False | Down |  | None | Condensing | Single-Stage |  | 1 | Standard |  | 120000 | 116000 |  |  | 112000 | 1359 | 95.5 | 78 | [8 empty] | Federally-Regulated Consumer Product | 10/12/2018 |  | 10/12/2018
Johnson Controls, Inc. | LUXAIRE BY JOHNSON CONTROLS | TG9S120D20MP11 | Natural Gas | Induced Draft | True | False | 1 | False | Horizontal |  | None | Condensing | Single-Stage |  | 1 | Standard |  | 120000 | 116000 |  |  | 112000 | 1359 | 95.5 | 78 | [8 empty] | Federally-Regulated Consumer Product | 10/12/2018 |  | 10/12/2018
Johnson Controls, Inc. | LUXAIRE BY JOHNSON CONTROLS | TG9S120D20MP11 | Natural Gas | Induced Draft | True | False | 1 | False | Up |  | None | Condensing | Single-Stage |  | 1 | Standard |  | 120000 | 116000 |  |  | 112000 | 1359 | 95.5 | 78 | [8 empty] | Federally-Regulated Consumer Product | 10/12/2018 |  | 10/12/2018
Johnson Controls, Inc. | LUXAIRE BY JOHNSON CONTROLS | TG9S120D20MP11 | LPG | Induced Draft | True | False | 1 | False | Down |  | None | Condensing | Single-Stage |  | 1 | Standard |  | 120000 | 116000 |  |  | 112000 | 1359 | 95.5 | 78 | [8 empty] | Federally-Regulated Consumer Product | 10/12/2018 |  | 10/12/2018
Johnson Controls, Inc. | LUXAIRE BY JOHNSON CONTROLS | TG9S120D20MP11 | LPG | Induced Draft | True | False | 1 | False | Horizontal |  | None | Condensing | Single-Stage |  | 1 | Standard |  | 120000 | 116000 |  |  | 112000 | 1359 | 95.5 | 78 | [8 empty] | Federally-Regulated Consumer Product | 10/12/2018 |  | 10/12/2018
Johnson Controls, Inc. | LUXAIRE BY JOHNSON CONTROLS | TG9S120D20MP11 | LPG | Induced Draft | True | False | 1 | False | Up |  | None | Condensing | Single-Stage |  | 1 | Standard |  | 120000 | 116000 |  |  | 112000 | 1359 | 95.5 | 78 | [8 empty] | Federally-Regulated Consumer Product | 10/12/2018 |  | 10/12/2018
Johnson Controls, Inc. | LUXAIRE BY JOHNSON CONTROLS | TM9Y040A10MP11 | Natural Gas | Induced Draft | True | False | 1 | False | Down |  | None | Condensing | Two-Stage Modulating |  | 0.5 | Premium |  | 40000 | 38000 |  |  | 30000 | 180 | 96 | 78 | [8 empty] | Federally-Regulated Consumer Product | 10/12/2018 |  | 10/12/2018
Johnson Controls, Inc. | LUXAIRE BY JOHNSON CONTROLS | TM9Y040A10MP11 | Natural Gas | Induced Draft | True | False | 1 | False | Horizontal |  | None | Condensing | Two-Stage Modulating |  | 0.5 | Premium |  | 40000 | 38000 |  |  | 30000 | 180 | 96 | 78 | [8 empty] | Federally-Regulated Consumer Product | 10/12/2018 |  | 10/12/2018
Johnson Controls, Inc. | LUXAIRE BY JOHNSON CONTROLS | TM9Y040A10MP11 | Natural Gas | Induced Draft | True | False | 1 | False | Up |  | None | Condensing | Two-Stage Modulating |  | 0.5 | Premium |  | 40000 | 38000 |  |  | 30000 | 180 | 96 | 78 | [8 empty] | Federally-Regulated Consumer Product | 10/12/2018 |  | 10/12/2018
Johnson Controls, Inc. | LUXAIRE BY JOHNSON CONTROLS | TM9Y040A10MP11 | LPG | Induced Draft | True | False | 1 | False | Down |  | None | Condensing | Two-Stage Modulating |  | 0.5 | Premium |  | 40000 | 38000 |  |  | 30000 | 180 | 96 | 78 | [8 empty] | Federally-Regulated Consumer Product | 10/12/2018 |  | 10/12/2018
Johnson Controls, Inc. | LUXAIRE BY JOHNSON CONTROLS | TM9Y040A10MP11 | LPG | Induced Draft | True | False | 1 | False | Horizontal |  | None | Condensing | Two-Stage Modulating |  | 0.5 | Premium |  | 40000 | 38000 |  |  | 30000 | 180 | 96 | 78 | [8 empty] | Federally-Regulated Consumer Product | 10/12/2018 |  | 10/12/2018
Johnson Controls, Inc. | LUXAIRE BY JOHNSON CONTROLS | TM9Y040A10MP11 | LPG | Induced Draft | True | False | 1 | False | Up |  | None | Condensing | Two-Stage Modulating |  | 0.5 | Premium |  | 40000 | 38000 |  |  | 30000 | 180 | 96 | 78 | [8 empty] | Federally-Regulated Consumer Product | 10/12/2018 |  | 10/12/2018
Johnson Controls, Inc. | LUXAIRE BY JOHNSON CONTROLS | TGLS100C20MP11 | Natural Gas | Induced Draft | True | False | 1 | False | Down |  | None | Non-Condensing | Single-Stage |  | 1 | Standard |  | 100000 | 80000 |  |  | 95000 | 1226 | 80 | 78 | [8 empty] | Federally-Regulated Consumer Product | 10/12/2018 |  | 10/12/2018
Johnson Controls, Inc. | LUXAIRE BY JOHNSON CONTROLS | TGLS100C20MP11 | Natural Gas | Induced Draft | True | False | 1 | False | Horizontal |  | None | Non-Condensing | Single-Stage |  | 1 | Standard |  | 100000 | 80000 |  |  | 95000 | 1226 | 80 | 78 | [8 empty] | Federally-Regulated Consumer Product | 10/12/2018 |  | 10/12/2018
Johnson Controls, Inc. | LUXAIRE BY JOHNSON CONTROLS | TGLS100C20MP11 | Natural Gas | Induced Draft | True | False | 1 | False | Up |  | None | Non-Condensing | Single-Stage |  | 1 | Standard |  | 100000 | 80000 |  |  | 95000 | 1226 | 80 | 78 | [8 empty] | Federally-Regulated Consumer Product | 10/12/2018 |  | 10/12/2018
Johnson Controls, Inc. | LUXAIRE BY JOHNSON CONTROLS | TGLS100C20MP11 | LPG | Induced Draft | True | False | 1 | False | Down |  | None | Non-Condensing | Single-Stage |  | 1 | Standard |  | 100000 | 80000 |  |  | 95000 | 1226 | 80 | 78 | [8 empty] | Federally-Regulated Consumer Product | 10/12/2018 |  | 10/12/2018
Johnson Controls, Inc. | LUXAIRE BY JOHNSON CONTROLS | TGLS100C20MP11 | LPG | Induced Draft | True | False | 1 | False | Horizontal |  | None | Non-Condensing | Single-Stage |  | 1 | Standard |  | 100000 | 80000 |  |  | 95000 | 1226 | 80 | 78 | [8 empty] | Federally-Regulated Consumer Product | 10/12/2018 |  | 10/12/2018
Johnson Controls, Inc. | LUXAIRE BY JOHNSON CONTROLS | TGLS100C20MP11 | LPG | Induced Draft | True | False | 1 | False | Up |  | None | Non-Condensing | Single-Stage |  | 1 | Standard |  | 100000 | 80000 |  |  | 95000 | 1226 | 80 | 78 | [8 empty] | Federally-Regulated Consumer Product | 10/12/2018 |  | 10/12/2018
Johnson Controls, Inc. | LUXAIRE BY JOHNSON CONTROLS | TM9E060B12MP11 | Natural Gas | Induced Draft | True | False | 1 | False | Down |  | None | Condensing | Single-Stage |  | 0.5 | Premium |  | 60000 | 57000 |  |  | 49000 | 284 | 95 | 78 | [8 empty] | Federally-Regulated Consumer Product | 10/12/2018 |  | 10/12/2018
Johnson Controls, Inc. | LUXAIRE BY JOHNSON CONTROLS | TM9E060B12MP11 | Natural Gas | Induced Draft | True | False | 1 | False | Horizontal |  | None | Condensing | Single-Stage |  | 0.5 | Premium |  | 60000 | 57000 |  |  | 49000 | 284 | 95 | 78 | [8 empty] | Federally-Regulated Consumer Product | 10/12/2018 |  | 10/12/2018
Johnson Controls, Inc. | LUXAIRE BY JOHNSON CONTROLS | TM9E060B12MP11 | Natural Gas | Induced Draft | True | False | 1 | False | Up |  | None | Condensing | Single-Stage |  | 0.5 | Premium |  | 60000 | 57000 |  |  | 49000 | 284 | 95 | 78 | [8 empty] | Federally-Regulated Consumer Product | 10/12/2018 |  | 10/12/2018
Johnson Controls, Inc. | LUXAIRE BY JOHNSON CONTROLS | TM9E060B12MP11 | LPG | Induced Draft | True | False | 1 | False | Down |  | None | Condensing | Single-Stage |  | 0.5 | Premium |  | 60000 | 57000 |  |  | 49000 | 284 | 95 | 78 | [8 empty] | Federally-Regulated Consumer Product | 10/12/2018 |  | 10/12/2018
Johnson Controls, Inc. | LUXAIRE BY JOHNSON CONTROLS | TM9E060B12MP11 | LPG | Induced Draft | True | False | 1 | False | Horizontal |  | None | Condensing | Single-Stage |  | 0.5 | Premium |  | 60000 | 57000 |  |  | 49000 | 284 | 95 | 78 | [8 empty] | Federally-Regulated Consumer Product | 10/12/2018 |  | 10/12/2018
Johnson Controls, Inc. | LUXAIRE BY JOHNSON CONTROLS | TM9E060B12MP11 | LPG | Induced Draft | True | False | 1 | False | Up |  | None | Condensing | Single-Stage |  | 0.5 | Premium |  | 60000 | 57000 |  |  | 49000 | 284 | 95 | 78 | [8 empty] | Federally-Regulated Consumer Product | 10/12/2018 |  | 10/12/2018
Johnson Controls, Inc. | LUXAIRE BY JOHNSON CONTROLS | TG8S120C20MP11 | Natural Gas | Induced Draft | True | False | 1 | False | Down |  | None | Non-Condensing | Single-Stage |  | 1 | Standard |  | 120000 | 96000 |  |  | 115000 | 1197 | 80 | 78 | [8 empty] | Federally-Regulated Consumer Product | 10/12/2018 |  | 10/12/2018
Johnson Controls, Inc. | LUXAIRE BY JOHNSON CONTROLS | TG8S120C20MP11 | Natural Gas | Induced Draft | True | False | 1 | False | Horizontal |  | None | Non-Condensing | Single-Stage |  | 1 | Standard |  | 120000 | 96000 |  |  | 115000 | 1197 | 80 | 78 | [8 empty] | Federally-Regulated Consumer Product | 10/12/2018 |  | 10/12/2018
Johnson Controls, Inc. | LUXAIRE BY JOHNSON CONTROLS | TG8S120C20MP11 | Natural Gas | Induced Draft | True | False | 1 | False | Up |  | None | Non-Condensing | Single-Stage |  | 1 | Standard |  | 120000 | 96000 |  |  | 115000 | 1197 | 80 | 78 | [8 empty] | Federally-Regulated Consumer Product | 10/12/2018 |  | 10/12/2018
Johnson Controls, Inc. | LUXAIRE BY JOHNSON CONTROLS | TG8S120C20MP11 | LPG | Induced Draft | True | False | 1 | False | Down |  | None | Non-Condensing | Single-Stage |  | 1 | Standard |  | 120000 | 96000 |  |  | 115000 | 1197 | 80 | 78 | [8 empty] | Federally-Regulated Consumer Product | 10/12/2018 |  | 10/12/2018
Johnson Controls, Inc. | LUXAIRE BY JOHNSON CONTROLS | TG8S120C20MP11 | LPG | Induced Draft | True | False | 1 | False | Horizontal |  | None | Non-Condensing | Single-Stage |  | 1 | Standard |  | 120000 | 96000 |  |  | 115000 | 1197 | 80 | 78 | [8 empty] | Federally-Regulated Consumer Product | 10/12/2018 |  | 10/12/2018
Johnson Controls, Inc. | LUXAIRE BY JOHNSON CONTROLS | TG8S120C20MP11 | LPG | Induced Draft | True | False | 1 | False | Up |  | None | Non-Condensing | Single-Stage |  | 1 | Standard |  | 120000 | 96000 |  |  | 115000 | 1197 | 80 | 78 | [8 empty] | Federally-Regulated Consumer Product | 10/12/2018 |  | 10/12/2018
Johnson Controls, Inc. | LUXAIRE BY JOHNSON CONTROLS | PHG4B600652X1 | Natural Gas | Induced Draft | True | True | 1 | False | Down |  | None | Non-Condensing | Single-Stage |  | 1 | Premium |  | 65000 | 52000 |  |  | 58000 | 302 | 81 | 78 | [8 empty] | Federally-Regulated Consumer Product | 10/12/2018 |  | 10/12/2018
Johnson Controls, Inc. | LUXAIRE BY JOHNSON CONTROLS | PHG4B600652X1 | Natural Gas | Induced Draft | True | True | 1 | False | Horizontal |  | None | Non-Condensing | Single-Stage |  | 1 | Premium |  | 65000 | 52000 |  |  | 58000 | 302 | 81 | 78 | [8 empty] | Federally-Regulated Consumer Product | 10/12/2018 |  | 10/12/2018
Johnson Controls, Inc. | LUXAIRE BY JOHNSON CONTROLS | PHG4B600652X1 | LPG | Induced Draft | True | True | 1 | False | Down |  | None | Non-Condensing | Single-Stage |  | 1 | Premium |  | 65000 | 52000 |  |  | 58000 | 302 | 81 | 78 | [8 empty] | Federally-Regulated Consumer Product | 10/12/2018 |  | 10/12/2018
Johnson Controls, Inc. | LUXAIRE BY JOHNSON CONTROLS | PHG4B600652X1 | LPG | Induced Draft | True | True | 1 | False | Horizontal |  | None | Non-Condensing | Single-Stage |  | 1 | Premium |  | 65000 | 52000 |  |  | 58000 | 302 | 81 | 78 | [8 empty] | Federally-Regulated Consumer Product | 10/12/2018 |  | 10/12/2018
Johnson Controls, Inc. | LUXAIRE BY JOHNSON CONTROLS | TG8S100C20MP11 | Natural Gas | Induced Draft | True | False | 1 | False | Down |  | None | Non-Condensing | Single-Stage |  | 1 | Standard |  | 100000 | 80000 |  |  | 95000 | 1226 | 80 | 78 | [8 empty] | Federally-Regulated Consumer Product | 10/12/2018 |  | 10/12/2018
Johnson Controls, Inc. | LUXAIRE BY JOHNSON CONTROLS | TG8S100C20MP11 | Natural Gas | Induced Draft | True | False | 1 | False | Horizontal |  | None | Non-Condensing | Single-Stage |  | 1 | Standard |  | 100000 | 80000 |  |  | 95000 | 1226 | 80 | 78 | [8 empty] | Federally-Regulated Consumer Product | 10/12/2018 |  | 10/12/2018
Johnson Controls, Inc. | LUXAIRE BY JOHNSON CONTROLS | TG8S100C20MP11 | Natural Gas | Induced Draft | True | False | 1 | False | Up |  | None | Non-Condensing | Single-Stage |  | 1 | Standard |  | 100000 | 80000 |  |  | 95000 | 1226 | 80 | 78 | [8 empty] | Federally-Regulated Consumer Product | 10/12/2018 |  | 10/12/2018
Johnson Controls, Inc. | LUXAIRE BY JOHNSON CONTROLS | TG8S100C20MP11 | LPG | Induced Draft | True | False | 1 | False | Down |  | None | Non-Condensing | Single-Stage |  | 1 | Standard |  | 100000 | 80000 |  |  | 95000 | 1226 | 80 | 78 | [8 empty] | Federally-Regulated Consumer Product | 10/12/2018 |  | 10/12/2018
Johnson Controls, Inc. | LUXAIRE BY JOHNSON CONTROLS | TG8S100C20MP11 | LPG | Induced Draft | True | False | 1 | False | Horizontal |  | None | Non-Condensing | Single-Stage |  | 1 | Standard |  | 100000 | 80000 |  |  | 95000 | 1226 | 80 | 78 | [8 empty] | Federally-Regulated Consumer Product | 10/12/2018 |  | 10/12/2018
Johnson Controls, Inc. | LUXAIRE BY JOHNSON CONTROLS | TG8S100C20MP11 | LPG | Induced Draft | True | False | 1 | False | Up |  | None | Non-Condensing | Single-Stage |  | 1 | Standard |  | 100000 | 80000 |  |  | 95000 | 1226 | 80 | 78 | [8 empty] | Federally-Regulated Consumer Product | 10/12/2018 |  | 10/12/2018
Johnson Controls, Inc. | LUXAIRE BY JOHNSON CONTROLS | TM8X100C16MP11 | Natural Gas | Induced Draft | True | False | 1 | False | Down |  | None | Non-Condensing | Single-Stage |  | 0.5 | Premium |  | 100000 | 80000 |  |  | 98000 | 431 | 80 | 78 | [8 empty] | Federally-Regulated Consumer Product | 10/12/2018 |  | 10/12/2018
Johnson Controls, Inc. | LUXAIRE BY JOHNSON CONTROLS | TM8X100C16MP11 | Natural Gas | Induced Draft | True | False | 1 | False | Horizontal |  | None | Non-Condensing | Single-Stage |  | 0.5 | Premium |  | 100000 | 80000 |  |  | 98000 | 431 | 80 | 78 | [8 empty] | Federally-Regulated Consumer Product | 10/12/2018 |  | 10/12/2018
Johnson Controls, Inc. | LUXAIRE BY JOHNSON CONTROLS | TM8X100C16MP11 | Natural Gas | Induced Draft | True | False | 1 | False | Up |  | None | Non-Condensing | Single-Stage |  | 0.5 | Premium |  | 100000 | 80000 |  |  | 98000 | 431 | 80 | 78 | [8 empty] | Federally-Regulated Consumer Product | 10/12/2018 |  | 10/12/2018
Johnson Controls, Inc. | LUXAIRE BY JOHNSON CONTROLS | TM8X100C16MP11 | LPG | Induced Draft | True | False | 1 | False | Down |  | None | Non-Condensing | Single-Stage |  | 0.5 | Premium |  | 100000 | 80000 |  |  | 98000 | 431 | 80 | 78 | [8 empty] | Federally-Regulated Consumer Product | 10/12/2018 |  | 10/12/2018
Johnson Controls, Inc. | LUXAIRE BY JOHNSON CONTROLS | TM8X100C16MP11 | LPG | Induced Draft | True | False | 1 | False | Horizontal |  | None | Non-Condensing | Single-Stage |  | 0.5 | Premium |  | 100000 | 80000 |  |  | 98000 | 431 | 80 | 78 | [8 empty] | Federally-Regulated Consumer Product | 10/12/2018 |  | 10/12/2018
Johnson Controls, Inc. | LUXAIRE BY JOHNSON CONTROLS | TM8X100C16MP11 | LPG | Induced Draft | True | False | 1 | False | Up |  | None | Non-Condensing | Single-Stage |  | 0.5 | Premium |  | 100000 | 80000 |  |  | 98000 | 431 | 80 | 78 | [8 empty] | Federally-Regulated Consumer Product | 10/12/2018 |  | 10/12/2018
Johnson Controls, Inc. | LUXAIRE BY JOHNSON CONTROLS | TM9V080C16MP11 | Natural Gas | Induced Draft | True | False | 1 | False | Down |  | None | Condensing | Two-Stage Modulating |  | 0.75 | Premium |  | 80000 | 77000 |  |  | 79000 | 273 | 96 | 78 | [8 empty] | Federally-Regulated Consumer Product | 10/12/2018 |  | 10/12/2018
Johnson Controls, Inc. | LUXAIRE BY JOHNSON CONTROLS | TM9V080C16MP11 | Natural Gas | Induced Draft | True | False | 1 | False | Horizontal |  | None | Condensing | Two-Stage Modulating |  | 0.75 | Premium |  | 80000 | 77000 |  |  | 79000 | 273 | 96 | 78 | [8 empty] | Federally-Regulated Consumer Product | 10/12/2018 |  | 10/12/2018
Johnson Controls, Inc. | LUXAIRE BY JOHNSON CONTROLS | TM9V080C16MP11 | Natural Gas | Induced Draft | True | False | 1 | False | Up |  | None | Condensing | Two-Stage Modulating |  | 0.75 | Premium |  | 80000 | 77000 |  |  | 79000 | 273 | 96 | 78 | [8 empty] | Federally-Regulated Consumer Product | 10/12/2018 |  | 10/12/2018
Johnson Controls, Inc. | LUXAIRE BY JOHNSON CONTROLS | TM9V080C16MP11 | LPG | Induced Draft | True | False | 1 | False | Down |  | None | Condensing | Two-Stage Modulating |  | 0.75 | Premium |  | 80000 | 77000 |  |  | 79000 | 273 | 96 | 78 | [8 empty] | Federally-Regulated Consumer Product | 10/12/2018 |  | 10/12/2018
Johnson Controls, Inc. | LUXAIRE BY JOHNSON CONTROLS | TM9V080C16MP11 | LPG | Induced Draft | True | False | 1 | False | Horizontal |  | None | Condensing | Two-Stage Modulating |  | 0.75 | Premium |  | 80000 | 77000 |  |  | 79000 | 273 | 96 | 78 | [8 empty] | Federally-Regulated Consumer Product | 10/12/2018 |  | 10/12/2018
Johnson Controls, Inc. | LUXAIRE BY JOHNSON CONTROLS | TM9V080C16MP11 | LPG | Induced Draft | True | False | 1 | False | Up |  | None | Condensing | Two-Stage Modulating |  | 0.75 | Premium |  | 80000 | 77000 |  |  | 79000 | 273 | 96 | 78 | [8 empty] | Federally-Regulated Consumer Product | 10/12/2018 |  | 10/12/2018
Johnson Controls, Inc. | LUXAIRE BY JOHNSON CONTROLS | LPLC100C16MP12 | Natural Gas | Induced Draft | True | False | 1 | False | Down |  | None | Non-Condensing | Step Modulating |  | 0.75 | Premium |  | 100000 | 78000 |  |  | 97000 | 253 | 80 | 78 | [8 empty] | Federally-Regulated Consumer Product | 10/12/2018 |  | 10/12/2018
Johnson Controls, Inc. | LUXAIRE BY JOHNSON CONTROLS | LPLC100C16MP12 | Natural Gas | Induced Draft | True | False | 1 | False | Horizontal |  | None | Non-Condensing | Step Modulating |  | 0.75 | Premium |  | 100000 | 78000 |  |  | 97000 | 253 | 80 | 78 | [8 empty] | Federally-Regulated Consumer Product | 10/12/2018 |  | 10/12/2018
Johnson Controls, Inc. | LUXAIRE BY JOHNSON CONTROLS | LPLC100C16MP12 | Natural Gas | Induced Draft | True | False | 1 | False | Up |  | None | Non-Condensing | Step Modulating |  | 0.75 | Premium |  | 100000 | 78000 |  |  | 97000 | 253 | 80 | 78 | [8 empty] | Federally-Regulated Consumer Product | 10/12/2018 |  | 10/12/2018
Johnson Controls, Inc. | LUXAIRE BY JOHNSON CONTROLS | LPLC100C16MP12 | LPG | Induced Draft | True | False | 1 | False | Down |  | None | Non-Condensing | Step Modulating |  | 0.75 | Premium |  | 100000 | 78000 |  |  | 97000 | 253 | 80 | 78 | [8 empty] | Federally-Regulated Consumer Product | 10/12/2018 |  | 10/12/2018
Johnson Controls, Inc. | LUXAIRE BY JOHNSON CONTROLS | LPLC100C16MP12 | LPG | Induced Draft | True | False | 1 | False | Horizontal |  | None | Non-Condensing | Step Modulating |  | 0.75 | Premium |  | 100000 | 78000 |  |  | 97000 | 253 | 80 | 78 | [8 empty] | Federally-Regulated Consumer Product | 10/12/2018 |  | 10/12/2018
Johnson Controls, Inc. | LUXAIRE BY JOHNSON CONTROLS | LPLC100C16MP12 | LPG | Induced Draft | True | False | 1 | False | Up |  | None | Non-Condensing | Step Modulating |  | 0.75 | Premium |  | 100000 | 78000 |  |  | 97000 | 253 | 80 | 78 | [8 empty] | Federally-Regulated Consumer Product | 10/12/2018 |  | 10/12/2018
Johnson Controls, Inc. | LUXAIRE BY JOHNSON CONTROLS | TM9Y080C16MP11 | Natural Gas | Induced Draft | True | False | 1 | False | Down |  | None | Condensing | Two-Stage Modulating |  | 0.75 | Premium |  | 80000 | 77000 |  |  | 79000 | 273 | 96 | 78 | [8 empty] | Federally-Regulated Consumer Product | 10/12/2018 |  | 10/12/2018
Johnson Controls, Inc. | LUXAIRE BY JOHNSON CONTROLS | TM9Y080C16MP11 | Natural Gas | Induced Draft | True | False | 1 | False | Horizontal |  | None | Condensing | Two-Stage Modulating |  | 0.75 | Premium |  | 80000 | 77000 |  |  | 79000 | 273 | 96 | 78 | [8 empty] | Federally-Regulated Consumer Product | 10/12/2018 |  | 10/12/2018
Johnson Controls, Inc. | LUXAIRE BY JOHNSON CONTROLS | TM9Y080C16MP11 | Natural Gas | Induced Draft | True | False | 1 | False | Up |  | None | Condensing | Two-Stage Modulating |  | 0.75 | Premium |  | 80000 | 77000 |  |  | 79000 | 273 | 96 | 78 | [8 empty] | Federally-Regulated Consumer Product | 10/12/2018 |  | 10/12/2018
Johnson Controls, Inc. | LUXAIRE BY JOHNSON CONTROLS | TM9Y080C16MP11 | LPG | Induced Draft | True | False | 1 | False | Down |  | None | Condensing | Two-Stage Modulating |  | 0.75 | Premium |  | 80000 | 77000 |  |  | 79000 | 273 | 96 | 78 | [8 empty] | Federally-Regulated Consumer Product | 10/12/2018 |  | 10/12/2018
Johnson Controls, Inc. | LUXAIRE BY JOHNSON CONTROLS | TM9Y080C16MP11 | LPG | Induced Draft | True | False | 1 | False | Horizontal |  | None | Condensing | Two-Stage Modulating |  | 0.75 | Premium |  | 80000 | 77000 |  |  | 79000 | 273 | 96 | 78 | [8 empty] | Federally-Regulated Consumer Product | 10/12/2018 |  | 10/12/2018
Johnson Controls, Inc. | LUXAIRE BY JOHNSON CONTROLS | TM9Y080C16MP11 | LPG | Induced Draft | True | False | 1 | False | Up |  | None | Condensing | Two-Stage Modulating |  | 0.75 | Premium |  | 80000 | 77000 |  |  | 79000 | 273 | 96 | 78 | [8 empty] | Federally-Regulated Consumer Product | 10/12/2018 |  | 10/12/2018
Johnson Controls, Inc. | LUXAIRE BY JOHNSON CONTROLS | PCG4A300502X1 | Natural Gas | Induced Draft | True | True | 1 | False | Down |  | None | Non-Condensing | Single-Stage |  | 0.33 | Premium |  | 50000 | 40000 |  |  | 38000 | 147 | 81 | 78 | [8 empty] | Federally-Regulated Consumer Product | 10/12/2018 |  | 10/12/2018
Johnson Controls, Inc. | LUXAIRE BY JOHNSON CONTROLS | PCG4A300502X1 | Natural Gas | Induced Draft | True | True | 1 | False | Horizontal |  | None | Non-Condensing | Single-Stage |  | 0.33 | Premium |  | 50000 | 40000 |  |  | 38000 | 147 | 81 | 78 | [8 empty] | Federally-Regulated Consumer Product | 10/12/2018 |  | 10/12/2018
Johnson Controls, Inc. | LUXAIRE BY JOHNSON CONTROLS | PCG4A300502X1 | LPG | Induced Draft | True | True | 1 | False | Down |  | None | Non-Condensing | Single-Stage |  | 0.33 | Premium |  | 50000 | 40000 |  |  | 38000 | 147 | 81 | 78 | [8 empty] | Federally-Regulated Consumer Product | 10/12/2018 |  | 10/12/2018
Johnson Controls, Inc. | LUXAIRE BY JOHNSON CONTROLS | PCG4A300502X1 | LPG | Induced Draft | True | True | 1 | False | Horizontal |  | None | Non-Condensing | Single-Stage |  | 0.33 | Premium |  | 50000 | 40000 |  |  | 38000 | 147 | 81 | 78 | [8 empty] | Federally-Regulated Consumer Product | 10/12/2018 |  | 10/12/2018
Johnson Controls, Inc. | LUXAIRE BY JOHNSON CONTROLS | TPLC100C16MP12 | Natural Gas | Induced Draft | True | False | 1 | False | Down |  | None | Non-Condensing | Step Modulating |  | 0.75 | Premium |  | 100000 | 78000 |  |  | 97000 | 253 | 80 | 78 | [8 empty] | Federally-Regulated Consumer Product | 10/12/2018 |  | 10/12/2018
Johnson Controls, Inc. | LUXAIRE BY JOHNSON CONTROLS | TPLC100C16MP12 | Natural Gas | Induced Draft | True | False | 1 | False | Horizontal |  | None | Non-Condensing | Step Modulating |  | 0.75 | Premium |  | 100000 | 78000 |  |  | 97000 | 253 | 80 | 78 | [8 empty] | Federally-Regulated Consumer Product | 10/12/2018 |  | 10/12/2018
Johnson Controls, Inc. | LUXAIRE BY JOHNSON CONTROLS | TPLC100C16MP12 | Natural Gas | Induced Draft | True | False | 1 | False | Up |  | None | Non-Condensing | Step Modulating |  | 0.75 | Premium |  | 100000 | 78000 |  |  | 97000 | 253 | 80 | 78 | [8 empty] | Federally-Regulated Consumer Product | 10/12/2018 |  | 10/12/2018
Johnson Controls, Inc. | LUXAIRE BY JOHNSON CONTROLS | TPLC100C16MP12 | LPG | Induced Draft | True | False | 1 | False | Down |  | None | Non-Condensing | Step Modulating |  | 0.75 | Premium |  | 100000 | 78000 |  |  | 97000 | 253 | 80 | 78 | [8 empty] | Federally-Regulated Consumer Product | 10/12/2018 |  | 10/12/2018
Johnson Controls, Inc. | LUXAIRE BY JOHNSON CONTROLS | TPLC100C16MP12 | LPG | Induced Draft | True | False | 1 | False | Horizontal |  | None | Non-Condensing | Step Modulating |  | 0.75 | Premium |  | 100000 | 78000 |  |  | 97000 | 253 | 80 | 78 | [8 empty] | Federally-Regulated Consumer Product | 10/12/2018 |  | 10/12/2018
Johnson Controls, Inc. | LUXAIRE BY JOHNSON CONTROLS | TPLC100C16MP12 | LPG | Induced Draft | True | False | 1 | False | Up |  | None | Non-Condensing | Step Modulating |  | 0.75 | Premium |  | 100000 | 78000 |  |  | 97000 | 253 | 80 | 78 | [8 empty] | Federally-Regulated Consumer Product | 10/12/2018 |  | 10/12/2018
Johnson Controls, Inc. | LUXAIRE BY JOHNSON CONTROLS | PCG4B481252X1 | Natural Gas | Induced Draft | True | True | 1 | False | Down |  | None | Non-Condensing | Single-Stage |  | 0.75 | Premium |  | 125000 | 100000 |  |  | 114000 | 925 | 81 | 78 | [8 empty] | Federally-Regulated Consumer Product | 10/12/2018 |  | 10/12/2018
Johnson Controls, Inc. | LUXAIRE BY JOHNSON CONTROLS | PCG4B481252X1 | Natural Gas | Induced Draft | True | True | 1 | False | Horizontal |  | None | Non-Condensing | Single-Stage |  | 0.75 | Premium |  | 125000 | 100000 |  |  | 114000 | 925 | 81 | 78 | [8 empty] | Federally-Regulated Consumer Product | 10/12/2018 |  | 10/12/2018
Johnson Controls, Inc. | LUXAIRE BY JOHNSON CONTROLS | PCG4B481252X1 | LPG | Induced Draft | True | True | 1 | False | Down |  | None | Non-Condensing | Single-Stage |  | 0.75 | Premium |  | 125000 | 100000 |  |  | 114000 | 925 | 81 | 78 | [8 empty] | Federally-Regulated Consumer Product | 10/12/2018 |  | 10/12/2018
Johnson Controls, Inc. | LUXAIRE BY JOHNSON CONTROLS | PCG4B481252X1 | LPG | Induced Draft | True | True | 1 | False | Horizontal |  | None | Non-Condensing | Single-Stage |  | 0.75 | Premium |  | 125000 | 100000 |  |  | 114000 | 925 | 81 | 78 | [8 empty] | Federally-Regulated Consumer Product | 10/12/2018 |  | 10/12/2018
Johnson Controls, Inc. | LUXAIRE BY JOHNSON CONTROLS | TG9S100C16MP11 | Natural Gas | Induced Draft | True | False | 1 | False | Down |  | None | Condensing | Single-Stage |  | 0.75 | Standard |  | 100000 | 97000 |  |  | 96000 | 1200 | 95.5 | 78 | [8 empty] | Federally-Regulated Consumer Product | 10/12/2018 |  | 10/12/2018
Johnson Controls, Inc. | LUXAIRE BY JOHNSON CONTROLS | TG9S100C16MP11 | Natural Gas | Induced Draft | True | False | 1 | False | Horizontal |  | None | Condensing | Single-Stage |  | 0.75 | Standard |  | 100000 | 97000 |  |  | 96000 | 1200 | 95.5 | 78 | [8 empty] | Federally-Regulated Consumer Product | 10/12/2018 |  | 10/12/2018
Johnson Controls, Inc. | LUXAIRE BY JOHNSON CONTROLS | TG9S100C16MP11 | Natural Gas | Induced Draft | True | False | 1 | False | Up |  | None | Condensing | Single-Stage |  | 0.75 | Standard |  | 100000 | 97000 |  |  | 96000 | 1200 | 95.5 | 78 | [8 empty] | Federally-Regulated Consumer Product | 10/12/2018 |  | 10/12/2018
Johnson Controls, Inc. | LUXAIRE BY JOHNSON CONTROLS | TG9S100C16MP11 | LPG | Induced Draft | True | False | 1 | False | Down |  | None | Condensing | Single-Stage |  | 0.75 | Standard |  | 100000 | 97000 |  |  | 96000 | 1200 | 95.5 | 78 | [8 empty] | Federally-Regulated Consumer Product | 10/12/2018 |  | 10/12/2018
Johnson Controls, Inc. | LUXAIRE BY JOHNSON CONTROLS | TG9S100C16MP11 | LPG | Induced Draft | True | False | 1 | False | Horizontal |  | None | Condensing | Single-Stage |  | 0.75 | Standard |  | 100000 | 97000 |  |  | 96000 | 1200 | 95.5 | 78 | [8 empty] | Federally-Regulated Consumer Product | 10/12/2018 |  | 10/12/2018
Johnson Controls, Inc. | LUXAIRE BY JOHNSON CONTROLS | TG9S100C16MP11 | LPG | Induced Draft | True | False | 1 | False | Up |  | None | Condensing | Single-Stage |  | 0.75 | Standard |  | 100000 | 97000 |  |  | 96000 | 1200 | 95.5 | 78 | [8 empty] | Federally-Regulated Consumer Product | 10/12/2018 |  | 10/12/2018
Johnson Controls, Inc. | LUXAIRE BY JOHNSON CONTROLS | TM9V040A10MP11 | Natural Gas | Induced Draft | True | False | 1 | False | Down |  | None | Condensing | Two-Stage Modulating |  | 0.5 | Premium |  | 40000 | 38000 |  |  | 30000 | 180 | 96 | 78 | [8 empty] | Federally-Regulated Consumer Product | 10/12/2018 |  | 10/12/2018
Johnson Controls, Inc. | LUXAIRE BY JOHNSON CONTROLS | TM9V040A10MP11 | Natural Gas | Induced Draft | True | False | 1 | False | Horizontal |  | None | Condensing | Two-Stage Modulating |  | 0.5 | Premium |  | 40000 | 38000 |  |  | 30000 | 180 | 96 | 78 | [8 empty] | Federally-Regulated Consumer Product | 10/12/2018 |  | 10/12/2018
Johnson Controls, Inc. | LUXAIRE BY JOHNSON CONTROLS | TM9V040A10MP11 | Natural Gas | Induced Draft | True | False | 1 | False | Up |  | None | Condensing | Two-Stage Modulating |  | 0.5 | Premium |  | 40000 | 38000 |  |  | 30000 | 180 | 96 | 78 | [8 empty] | Federally-Regulated Consumer Product | 10/12/2018 |  | 10/12/2018
Johnson Controls, Inc. | LUXAIRE BY JOHNSON CONTROLS | TM9V040A10MP11 | LPG | Induced Draft | True | False | 1 | False | Down |  | None | Condensing | Two-Stage Modulating |  | 0.5 | Premium |  | 40000 | 38000 |  |  | 30000 | 180 | 96 | 78 | [8 empty] | Federally-Regulated Consumer Product | 10/12/2018 |  | 10/12/2018
Johnson Controls, Inc. | LUXAIRE BY JOHNSON CONTROLS | TM9V040A10MP11 | LPG | Induced Draft | True | False | 1 | False | Horizontal |  | None | Condensing | Two-Stage Modulating |  | 0.5 | Premium |  | 40000 | 38000 |  |  | 30000 | 180 | 96 | 78 | [8 empty] | Federally-Regulated Consumer Product | 10/12/2018 |  | 10/12/2018
Johnson Controls, Inc. | LUXAIRE BY JOHNSON CONTROLS | TM9V040A10MP11 | LPG | Induced Draft | True | False | 1 | False | Up |  | None | Condensing | Two-Stage Modulating |  | 0.5 | Premium |  | 40000 | 38000 |  |  | 30000 | 180 | 96 | 78 | [8 empty] | Federally-Regulated Consumer Product | 10/12/2018 |  | 10/12/2018
Johnson Controls, Inc. | LUXAIRE BY JOHNSON CONTROLS | PHG4A300502X1 | Natural Gas | Induced Draft | True | True | 1 | False | Down |  | None | Non-Condensing | Single-Stage |  | 0.33 | Premium |  | 50000 | 40000 |  |  | 38000 | 147 | 81 | 78 | [8 empty] | Federally-Regulated Consumer Product | 10/12/2018 |  | 10/12/2018
Johnson Controls, Inc. | LUXAIRE BY JOHNSON CONTROLS | PHG4A300502X1 | Natural Gas | Induced Draft | True | True | 1 | False | Horizontal |  | None | Non-Condensing | Single-Stage |  | 0.33 | Premium |  | 50000 | 40000 |  |  | 38000 | 147 | 81 | 78 | [8 empty] | Federally-Regulated Consumer Product | 10/12/2018 |  | 10/12/2018
Johnson Controls, Inc. | LUXAIRE BY JOHNSON CONTROLS | PHG4A300502X1 | LPG | Induced Draft | True | True | 1 | False | Down |  | None | Non-Condensing | Single-Stage |  | 0.33 | Premium |  | 50000 | 40000 |  |  | 38000 | 147 | 81 | 78 | [8 empty] | Federally-Regulated Consumer Product | 10/12/2018 |  | 10/12/2018
Johnson Controls, Inc. | LUXAIRE BY JOHNSON CONTROLS | PHG4A300502X1 | LPG | Induced Draft | True | True | 1 | False | Horizontal |  | None | Non-Condensing | Single-Stage |  | 0.33 | Premium |  | 50000 | 40000 |  |  | 38000 | 147 | 81 | 78 | [8 empty] | Federally-Regulated Consumer Product | 10/12/2018 |  | 10/12/2018
Johnson Controls, Inc. | LUXAIRE BY JOHNSON CONTROLS | PHG4A240502X1 | Natural Gas | Induced Draft | True | True | 1 | False | Down |  | None | Non-Condensing | Single-Stage |  | 0.33 | Premium |  | 50000 | 40000 |  |  | 38000 | 147 | 81 | 78 | [8 empty] | Federally-Regulated Consumer Product | 10/12/2018 |  | 10/12/2018
Johnson Controls, Inc. | LUXAIRE BY JOHNSON CONTROLS | PHG4A240502X1 | Natural Gas | Induced Draft | True | True | 1 | False | Horizontal |  | None | Non-Condensing | Single-Stage |  | 0.33 | Premium |  | 50000 | 40000 |  |  | 38000 | 147 | 81 | 78 | [8 empty] | Federally-Regulated Consumer Product | 10/12/2018 |  | 10/12/2018
Johnson Controls, Inc. | LUXAIRE BY JOHNSON CONTROLS | PHG4A240502X1 | LPG | Induced Draft | True | True | 1 | False | Down |  | None | Non-Condensing | Single-Stage |  | 0.33 | Premium |  | 50000 | 40000 |  |  | 38000 | 147 | 81 | 78 | [8 empty] | Federally-Regulated Consumer Product | 10/12/2018 |  | 10/12/2018
Johnson Controls, Inc. | LUXAIRE BY JOHNSON CONTROLS | PHG4A240502X1 | LPG | Induced Draft | True | True | 1 | False | Horizontal |  | None | Non-Condensing | Single-Stage |  | 0.33 | Premium |  | 50000 | 40000 |  |  | 38000 | 147 | 81 | 78 | [8 empty] | Federally-Regulated Consumer Product | 10/12/2018 |  | 10/12/2018
Johnson Controls, Inc. | LUXAIRE BY JOHNSON CONTROLS | TM9V060B12MP11 | Natural Gas | Induced Draft | True | False | 1 | False | Down |  | None | Condensing | Two-Stage Modulating |  | 0.5 | Premium |  | 60000 | 58000 |  |  | 47000 | 284 | 96 | 78 | [8 empty] | Federally-Regulated Consumer Product | 10/12/2018 |  | 10/12/2018
Johnson Controls, Inc. | LUXAIRE BY JOHNSON CONTROLS | TM9V060B12MP11 | Natural Gas | Induced Draft | True | False | 1 | False | Horizontal |  | None | Condensing | Two-Stage Modulating |  | 0.5 | Premium |  | 60000 | 58000 |  |  | 47000 | 284 | 96 | 78 | [8 empty] | Federally-Regulated Consumer Product | 10/12/2018 |  | 10/12/2018
Johnson Controls, Inc. | LUXAIRE BY JOHNSON CONTROLS | TM9V060B12MP11 | Natural Gas | Induced Draft | True | False | 1 | False | Up |  | None | Condensing | Two-Stage Modulating |  | 0.5 | Premium |  | 60000 | 58000 |  |  | 47000 | 284 | 96 | 78 | [8 empty] | Federally-Regulated Consumer Product | 10/12/2018 |  | 10/12/2018
Johnson Controls, Inc. | LUXAIRE BY JOHNSON CONTROLS | TM9V060B12MP11 | LPG | Induced Draft | True | False | 1 | False | Down |  | None | Condensing | Two-Stage Modulating |  | 0.5 | Premium |  | 60000 | 58000 |  |  | 47000 | 284 | 96 | 78 | [8 empty] | Federally-Regulated Consumer Product | 10/12/2018 |  | 10/12/2018
Johnson Controls, Inc. | LUXAIRE BY JOHNSON CONTROLS | TM9V060B12MP11 | LPG | Induced Draft | True | False | 1 | False | Horizontal |  | None | Condensing | Two-Stage Modulating |  | 0.5 | Premium |  | 60000 | 58000 |  |  | 47000 | 284 | 96 | 78 | [8 empty] | Federally-Regulated Consumer Product | 10/12/2018 |  | 10/12/2018
Johnson Controls, Inc. | LUXAIRE BY JOHNSON CONTROLS | TM9V060B12MP11 | LPG | Induced Draft | True | False | 1 | False | Up |  | None | Condensing | Two-Stage Modulating |  | 0.5 | Premium |  | 60000 | 58000 |  |  | 47000 | 284 | 96 | 78 | [8 empty] | Federally-Regulated Consumer Product | 10/12/2018 |  | 10/12/2018
Johnson Controls, Inc. | LUXAIRE BY JOHNSON CONTROLS | TM8X060A12MP11 | Natural Gas | Induced Draft | True | False | 1 | False | Down |  | None | Non-Condensing | Single-Stage |  | 0.5 | Premium |  | 60000 | 48000 |  |  | 59000 | 243 | 80 | 78 | [8 empty] | Federally-Regulated Consumer Product | 10/12/2018 |  | 10/12/2018
Johnson Controls, Inc. | LUXAIRE BY JOHNSON CONTROLS | TM8X060A12MP11 | Natural Gas | Induced Draft | True | False | 1 | False | Horizontal |  | None | Non-Condensing | Single-Stage |  | 0.5 | Premium |  | 60000 | 48000 |  |  | 59000 | 243 | 80 | 78 | [8 empty] | Federally-Regulated Consumer Product | 10/12/2018 |  | 10/12/2018
Johnson Controls, Inc. | LUXAIRE BY JOHNSON CONTROLS | TM8X060A12MP11 | Natural Gas | Induced Draft | True | False | 1 | False | Up |  | None | Non-Condensing | Single-Stage |  | 0.5 | Premium |  | 60000 | 48000 |  |  | 59000 | 243 | 80 | 78 | [8 empty] | Federally-Regulated Consumer Product | 10/12/2018 |  | 10/12/2018
Johnson Controls, Inc. | LUXAIRE BY JOHNSON CONTROLS | TM8X060A12MP11 | LPG | Induced Draft | True | False | 1 | False | Down |  | None | Non-Condensing | Single-Stage |  | 0.5 | Premium |  | 60000 | 48000 |  |  | 59000 | 243 | 80 | 78 | [8 empty] | Federally-Regulated Consumer Product | 10/12/2018 |  | 10/12/2018
Johnson Controls, Inc. | LUXAIRE BY JOHNSON CONTROLS | TM8X060A12MP11 | LPG | Induced Draft | True | False | 1 | False | Horizontal |  | None | Non-Condensing | Single-Stage |  | 0.5 | Premium |  | 60000 | 48000 |  |  | 59000 | 243 | 80 | 78 | [8 empty] | Federally-Regulated Consumer Product | 10/12/2018 |  | 10/12/2018
Johnson Controls, Inc. | LUXAIRE BY JOHNSON CONTROLS | TM8X060A12MP11 | LPG | Induced Draft | True | False | 1 | False | Up |  | None | Non-Condensing | Single-Stage |  | 0.5 | Premium |  | 60000 | 48000 |  |  | 59000 | 243 | 80 | 78 | [8 empty] | Federally-Regulated Consumer Product | 10/12/2018 |  | 10/12/2018
Johnson Controls, Inc. | LUXAIRE BY JOHNSON CONTROLS | TM9E100C16MP11 | Natural Gas | Induced Draft | True | False | 1 | False | Down |  | None | Condensing | Single-Stage |  | 0.5 | Premium |  | 100000 | 96000 |  |  | 99000 | 463 | 95 | 78 | [8 empty] | Federally-Regulated Consumer Product | 10/12/2018 |  | 10/12/2018
Johnson Controls, Inc. | LUXAIRE BY JOHNSON CONTROLS | TM9E100C16MP11 | Natural Gas | Induced Draft | True | False | 1 | False | Horizontal |  | None | Condensing | Single-Stage |  | 0.5 | Premium |  | 100000 | 96000 |  |  | 99000 | 463 | 95 | 78 | [8 empty] | Federally-Regulated Consumer Product | 10/12/2018 |  | 10/12/2018
Johnson Controls, Inc. | LUXAIRE BY JOHNSON CONTROLS | TM9E100C16MP11 | Natural Gas | Induced Draft | True | False | 1 | False | Up |  | None | Condensing | Single-Stage |  | 0.5 | Premium |  | 100000 | 96000 |  |  | 99000 | 463 | 95 | 78 | [8 empty] | Federally-Regulated Consumer Product | 10/12/2018 |  | 10/12/2018
Johnson Controls, Inc. | LUXAIRE BY JOHNSON CONTROLS | TM9E100C16MP11 | LPG | Induced Draft | True | False | 1 | False | Down |  | None | Condensing | Single-Stage |  | 0.5 | Premium |  | 100000 | 96000 |  |  | 99000 | 463 | 95 | 78 | [8 empty] | Federally-Regulated Consumer Product | 10/12/2018 |  | 10/12/2018
Johnson Controls, Inc. | LUXAIRE BY JOHNSON CONTROLS | TM9E100C16MP11 | LPG | Induced Draft | True | False | 1 | False | Horizontal |  | None | Condensing | Single-Stage |  | 0.5 | Premium |  | 100000 | 96000 |  |  | 99000 | 463 | 95 | 78 | [8 empty] | Federally-Regulated Consumer Product | 10/12/2018 |  | 10/12/2018
Johnson Controls, Inc. | LUXAIRE BY JOHNSON CONTROLS | TM9E100C16MP11 | LPG | Induced Draft | True | False | 1 | False | Up |  | None | Condensing | Single-Stage |  | 0.5 | Premium |  | 100000 | 96000 |  |  | 99000 | 463 | 95 | 78 | [8 empty] | Federally-Regulated Consumer Product | 10/12/2018 |  | 10/12/2018
Johnson Controls, Inc. | LUXAIRE BY JOHNSON CONTROLS | TM9E120D20MP11 | Natural Gas | Induced Draft | True | False | 1 | False | Down |  | None | Condensing | Single-Stage |  | 0.75 | Premium |  | 120000 | 114000 |  |  | 115000 | 624 | 95 | 78 | [8 empty] | Federally-Regulated Consumer Product | 10/12/2018 |  | 10/12/2018
Johnson Controls, Inc. | LUXAIRE BY JOHNSON CONTROLS | TM9E120D20MP11 | Natural Gas | Induced Draft | True | False | 1 | False | Horizontal |  | None | Condensing | Single-Stage |  | 0.75 | Premium |  | 120000 | 114000 |  |  | 115000 | 624 | 95 | 78 | [8 empty] | Federally-Regulated Consumer Product | 10/12/2018 |  | 10/12/2018
Johnson Controls, Inc. | LUXAIRE BY JOHNSON CONTROLS | TM9E120D20MP11 | Natural Gas | Induced Draft | True | False | 1 | False | Up |  | None | Condensing | Single-Stage |  | 0.75 | Premium |  | 120000 | 114000 |  |  | 115000 | 624 | 95 | 78 | [8 empty] | Federally-Regulated Consumer Product | 10/12/2018 |  | 10/12/2018
Johnson Controls, Inc. | LUXAIRE BY JOHNSON CONTROLS | TM9E120D20MP11 | LPG | Induced Draft | True | False | 1 | False | Down |  | None | Condensing | Single-Stage |  | 0.75 | Premium |  | 120000 | 114000 |  |  | 115000 | 624 | 95 | 78 | [8 empty] | Federally-Regulated Consumer Product | 10/12/2018 |  | 10/12/2018
Johnson Controls, Inc. | LUXAIRE BY JOHNSON CONTROLS | TM9E120D20MP11 | LPG | Induced Draft | True | False | 1 | False | Horizontal |  | None | Condensing | Single-Stage |  | 0.75 | Premium |  | 120000 | 114000 |  |  | 115000 | 624 | 95 | 78 | [8 empty] | Federally-Regulated Consumer Product | 10/12/2018 |  | 10/12/2018
Johnson Controls, Inc. | LUXAIRE BY JOHNSON CONTROLS | TM9E120D20MP11 | LPG | Induced Draft | True | False | 1 | False | Up |  | None | Condensing | Single-Stage |  | 0.75 | Premium |  | 120000 | 114000 |  |  | 115000 | 624 | 95 | 78 | [8 empty] | Federally-Regulated Consumer Product | 10/12/2018 |  | 10/12/2018
Johnson Controls, Inc. | LUXAIRE BY JOHNSON CONTROLS | TM9E080B12MP11 | Natural Gas | Induced Draft | True | False | 1 | False | Down |  | None | Condensing | Single-Stage |  | 0.5 | Premium |  | 80000 | 77000 |  |  | 83000 | 382 | 95 | 78 | [8 empty] | Federally-Regulated Consumer Product | 10/12/2018 |  | 10/12/2018
Johnson Controls, Inc. | LUXAIRE BY JOHNSON CONTROLS | TM9E080B12MP11 | Natural Gas | Induced Draft | True | False | 1 | False | Horizontal |  | None | Condensing | Single-Stage |  | 0.5 | Premium |  | 80000 | 77000 |  |  | 83000 | 382 | 95 | 78 | [8 empty] | Federally-Regulated Consumer Product | 10/12/2018 |  | 10/12/2018
Johnson Controls, Inc. | LUXAIRE BY JOHNSON CONTROLS | TM9E080B12MP11 | Natural Gas | Induced Draft | True | False | 1 | False | Up |  | None | Condensing | Single-Stage |  | 0.5 | Premium |  | 80000 | 77000 |  |  | 83000 | 382 | 95 | 78 | [8 empty] | Federally-Regulated Consumer Product | 10/12/2018 |  | 10/12/2018
Johnson Controls, Inc. | LUXAIRE BY JOHNSON CONTROLS | TM9E080B12MP11 | LPG | Induced Draft | True | False | 1 | False | Down |  | None | Condensing | Single-Stage |  | 0.5 | Premium |  | 80000 | 77000 |  |  | 83000 | 382 | 95 | 78 | [8 empty] | Federally-Regulated Consumer Product | 10/12/2018 |  | 10/12/2018
Johnson Controls, Inc. | LUXAIRE BY JOHNSON CONTROLS | TM9E080B12MP11 | LPG | Induced Draft | True | False | 1 | False | Horizontal |  | None | Condensing | Single-Stage |  | 0.5 | Premium |  | 80000 | 77000 |  |  | 83000 | 382 | 95 | 78 | [8 empty] | Federally-Regulated Consumer Product | 10/12/2018 |  | 10/12/2018
Johnson Controls, Inc. | LUXAIRE BY JOHNSON CONTROLS | TM9E080B12MP11 | LPG | Induced Draft | True | False | 1 | False | Up |  | None | Condensing | Single-Stage |  | 0.5 | Premium |  | 80000 | 77000 |  |  | 83000 | 382 | 95 | 78 | [8 empty] | Federally-Regulated Consumer Product | 10/12/2018 |  | 10/12/2018
Johnson Controls, Inc. | LUXAIRE BY JOHNSON CONTROLS | TM9E100C20MP11 | Natural Gas | Induced Draft | True | False | 1 | False | Down |  | None | Condensing | Single-Stage |  | 0.75 | Premium |  | 100000 | 96000 |  |  | 99000 | 410 | 95 | 78 | [8 empty] | Federally-Regulated Consumer Product | 10/12/2018 |  | 10/12/2018
Johnson Controls, Inc. | LUXAIRE BY JOHNSON CONTROLS | TM9E100C20MP11 | Natural Gas | Induced Draft | True | False | 1 | False | Horizontal |  | None | Condensing | Single-Stage |  | 0.75 | Premium |  | 100000 | 96000 |  |  | 99000 | 410 | 95 | 78 | [8 empty] | Federally-Regulated Consumer Product | 10/12/2018 |  | 10/12/2018
Johnson Controls, Inc. | LUXAIRE BY JOHNSON CONTROLS | TM9E100C20MP11 | Natural Gas | Induced Draft | True | False | 1 | False | Up |  | None | Condensing | Single-Stage |  | 0.75 | Premium |  | 100000 | 96000 |  |  | 99000 | 410 | 95 | 78 | [8 empty] | Federally-Regulated Consumer Product | 10/12/2018 |  | 10/12/2018
Johnson Controls, Inc. | LUXAIRE BY JOHNSON CONTROLS | TM9E100C20MP11 | LPG | Induced Draft | True | False | 1 | False | Down |  | None | Condensing | Single-Stage |  | 0.75 | Premium |  | 100000 | 96000 |  |  | 99000 | 410 | 95 | 78 | [8 empty] | Federally-Regulated Consumer Product | 10/12/2018 |  | 10/12/2018
Johnson Controls, Inc. | LUXAIRE BY JOHNSON CONTROLS | TM9E100C20MP11 | LPG | Induced Draft | True | False | 1 | False | Horizontal |  | None | Condensing | Single-Stage |  | 0.75 | Premium |  | 100000 | 96000 |  |  | 99000 | 410 | 95 | 78 | [8 empty] | Federally-Regulated Consumer Product | 10/12/2018 |  | 10/12/2018
Johnson Controls, Inc. | LUXAIRE BY JOHNSON CONTROLS | TM9E100C20MP11 | LPG | Induced Draft | True | False | 1 | False | Up |  | None | Condensing | Single-Stage |  | 0.75 | Premium |  | 100000 | 96000 |  |  | 99000 | 410 | 95 | 78 | [8 empty] | Federally-Regulated Consumer Product | 10/12/2018 |  | 10/12/2018
Johnson Controls, Inc. | LUXAIRE BY JOHNSON CONTROLS | TM9E040A10MP11 | Natural Gas | Induced Draft | True | False | 1 | False | Down |  | None | Condensing | Single-Stage |  | 0.5 | Premium |  | 40000 | 38000 |  |  | 33000 | 195 | 95 | 78 | [8 empty] | Federally-Regulated Consumer Product | 10/12/2018 |  | 10/12/2018
Johnson Controls, Inc. | LUXAIRE BY JOHNSON CONTROLS | TM9E040A10MP11 | Natural Gas | Induced Draft | True | False | 1 | False | Horizontal |  | None | Condensing | Single-Stage |  | 0.5 | Premium |  | 40000 | 38000 |  |  | 33000 | 195 | 95 | 78 | [8 empty] | Federally-Regulated Consumer Product | 10/12/2018 |  | 10/12/2018
Johnson Controls, Inc. | LUXAIRE BY JOHNSON CONTROLS | TM9E060B12MP11 | Natural Gas | Induced Draft | True | False | 1 | False | Down |  | None | Condensing | Single-Stage |  | 0.5 | Premium |  | 60000 | 57000 |  |  | 49000 | 284 | 95 | 78 | [8 empty] | Federally-Regulated Consumer Product | 10/12/2018 |  | 10/12/2018
Johnson Controls, Inc. | LUXAIRE BY JOHNSON CONTROLS | TM9E060B12MP11 | Natural Gas | Induced Draft | True | False | 1 | False | Horizontal |  | None | Condensing | Single-Stage |  | 0.5 | Premium |  | 60000 | 57000 |  |  | 49000 | 284 | 95 | 78 | [8 empty] | Federally-Regulated Consumer Product | 10/12/2018 |  | 10/12/2018
Johnson Controls, Inc. | LUXAIRE BY JOHNSON CONTROLS | TM9E060B12MP11 | Natural Gas | Induced Draft | True | False | 1 | False | Up |  | None | Condensing | Single-Stage |  | 0.5 | Premium |  | 60000 | 57000 |  |  | 49000 | 284 | 95 | 78 | [8 empty] | Federally-Regulated Consumer Product | 10/12/2018 |  | 10/12/2018
Johnson Controls, Inc. | LUXAIRE BY JOHNSON CONTROLS | TM9E060B12MP11 | LPG | Induced Draft | True | False | 1 | False | Down |  | None | Condensing | Single-Stage |  | 0.5 | Premium |  | 60000 | 57000 |  |  | 49000 | 284 | 95 | 78 | [8 empty] | Federally-Regulated Consumer Product | 10/12/2018 |  | 10/12/2018
Johnson Controls, Inc. | LUXAIRE BY JOHNSON CONTROLS | TM9E060B12MP11 | LPG | Induced Draft | True | False | 1 | False | Horizontal |  | None | Condensing | Single-Stage |  | 0.5 | Premium |  | 60000 | 57000 |  |  | 49000 | 284 | 95 | 78 | [8 empty] | Federally-Regulated Consumer Product | 10/12/2018 |  | 10/12/2018
Johnson Controls, Inc. | LUXAIRE BY JOHNSON CONTROLS | TM9E060B12MP11 | LPG | Induced Draft | True | False | 1 | False | Up |  | None | Condensing | Single-Stage |  | 0.5 | Premium |  | 60000 | 57000 |  |  | 49000 | 284 | 95 | 78 | [8 empty] | Federally-Regulated Consumer Product | 10/12/2018 |  | 10/12/2018
Johnson Controls, Inc. | LUXAIRE BY JOHNSON CONTROLS | TM9E100C20MP11 | Natural Gas | Induced Draft | True | False | 1 | False | Down |  | None | Condensing | Single-Stage |  | 0.75 | Premium |  | 100000 | 96000 |  |  | 99000 | 410 | 95 | 78 | [8 empty] | Federally-Regulated Consumer Product | 10/12/2018 |  | 10/12/2018
Johnson Controls, Inc. | LUXAIRE BY JOHNSON CONTROLS | TM9E100C20MP11 | Natural Gas | Induced Draft | True | False | 1 | False | Horizontal |  | None | Condensing | Single-Stage |  | 0.75 | Premium |  | 100000 | 96000 |  |  | 99000 | 410 | 95 | 78 | [8 empty] | Federally-Regulated Consumer Product | 10/12/2018 |  | 10/12/2018
Johnson Controls, Inc. | LUXAIRE BY JOHNSON CONTROLS | TM9E100C20MP11 | Natural Gas | Induced Draft | True | False | 1 | False | Up |  | None | Condensing | Single-Stage |  | 0.75 | Premium |  | 100000 | 96000 |  |  | 99000 | 410 | 95 | 78 | [8 empty] | Federally-Regulated Consumer Product | 10/12/2018 |  | 10/12/2018
Johnson Controls, Inc. | LUXAIRE BY JOHNSON CONTROLS | TM9E100C20MP11 | LPG | Induced Draft | True | False | 1 | False | Down |  | None | Condensing | Single-Stage |  | 0.75 | Premium |  | 100000 | 96000 |  |  | 99000 | 410 | 95 | 78 | [8 empty] | Federally-Regulated Consumer Product | 10/12/2018 |  | 10/12/2018
Johnson Controls, Inc. | LUXAIRE BY JOHNSON CONTROLS | TM9E100C20MP11 | LPG | Induced Draft | True | False | 1 | False | Horizontal |  | None | Condensing | Single-Stage |  | 0.75 | Premium |  | 100000 | 96000 |  |  | 99000 | 410 | 95 | 78 | [8 empty] | Federally-Regulated Consumer Product | 10/12/2018 |  | 10/12/2018
Johnson Controls, Inc. | LUXAIRE BY JOHNSON CONTROLS | TM9E100C20MP11 | LPG | Induced Draft | True | False | 1 | False | Up |  | None | Condensing | Single-Stage |  | 0.75 | Premium |  | 100000 | 96000 |  |  | 99000 | 410 | 95 | 78 | [8 empty] | Federally-Regulated Consumer Product | 10/12/2018 |  | 10/12/2018
Johnson Controls, Inc. | LUXAIRE BY JOHNSON CONTROLS | TGLS060A12MP11 | Natural Gas | Induced Draft | True | False | 1 | False | Down |  | None | Non-Condensing | Single-Stage |  | 0.33 | Standard |  | 60000 | 48000 |  |  | 57000 | 656 | 80 | 78 | [8 empty] | Federally-Regulated Consumer Product | 10/12/2018 |  | 10/12/2018
Johnson Controls, Inc. | LUXAIRE BY JOHNSON CONTROLS | TGLS060A12MP11 | Natural Gas | Induced Draft | True | False | 1 | False | Horizontal |  | None | Non-Condensing | Single-Stage |  | 0.33 | Standard |  | 60000 | 48000 |  |  | 57000 | 656 | 80 | 78 | [8 empty] | Federally-Regulated Consumer Product | 10/12/2018 |  | 10/12/2018
Johnson Controls, Inc. | LUXAIRE BY JOHNSON CONTROLS | TGLS060A12MP11 | Natural Gas | Induced Draft | True | False | 1 | False | Up |  | None | Non-Condensing | Single-Stage |  | 0.33 | Standard |  | 60000 | 48000 |  |  | 57000 | 656 | 80 | 78 | [8 empty] | Federally-Regulated Consumer Product | 10/12/2018 |  | 10/12/2018
Johnson Controls, Inc. | LUXAIRE BY JOHNSON CONTROLS | TGLS060A12MP11 | LPG | Induced Draft | True | False | 1 | False | Down |  | None | Non-Condensing | Single-Stage |  | 0.33 | Standard |  | 60000 | 48000 |  |  | 57000 | 656 | 80 | 78 | [8 empty] | Federally-Regulated Consumer Product | 10/12/2018 |  | 10/12/2018
Johnson Controls, Inc. | LUXAIRE BY JOHNSON CONTROLS | TGLS060A12MP11 | LPG | Induced Draft | True | False | 1 | False | Horizontal |  | None | Non-Condensing | Single-Stage |  | 0.33 | Standard |  | 60000 | 48000 |  |  | 57000 | 656 | 80 | 78 | [8 empty] | Federally-Regulated Consumer Product | 10/12/2018 |  | 10/12/2018
Johnson Controls, Inc. | LUXAIRE BY JOHNSON CONTROLS | TGLS060A12MP11 | LPG | Induced Draft | True | False | 1 | False | Up |  | None | Non-Condensing | Single-Stage |  | 0.33 | Standard |  | 60000 | 48000 |  |  | 57000 | 656 | 80 | 78 | [8 empty] | Federally-Regulated Consumer Product | 10/12/2018 |  | 10/12/2018
Johnson Controls, Inc. | LUXAIRE BY JOHNSON CONTROLS | TM9M080C16MP12 | Natural Gas | Induced Draft | True | False | 1 | False | Down |  | None | Condensing | Step Modulating |  | 0.75 | Standard |  | 80000 | 78000 |  |  | 76300 | 1530 | 97 | 78 | [8 empty] | Federally-Regulated Consumer Product | 06/08/2017 |  | 10/12/2018
Johnson Controls, Inc. | LUXAIRE BY JOHNSON CONTROLS | TM9M080C16MP12 | Natural Gas | Induced Draft | True | False | 1 | False | Horizontal |  | None | Condensing | Step Modulating |  | 0.75 | Standard |  | 80000 | 78000 |  |  | 76300 | 1530 | 97 | 78 | [8 empty] | Federally-Regulated Consumer Product | 06/08/2017 |  | 10/12/2018
Johnson Controls, Inc. | LUXAIRE BY JOHNSON CONTROLS | TM9M080C16MP12 | Natural Gas | Induced Draft | True | False | 1 | False | Up |  | None | Condensing | Step Modulating |  | 0.75 | Standard |  | 80000 | 78000 |  |  | 76300 | 1530 | 97 | 78 | [8 empty] | Federally-Regulated Consumer Product | 06/08/2017 |  | 10/12/2018
Johnson Controls, Inc. | LUXAIRE BY JOHNSON CONTROLS | TM9M080C16MP12 | LPG | Induced Draft | True | False | 1 | False | Down |  | None | Condensing | Step Modulating |  | 0.75 | Standard |  | 80000 | 78000 |  |  | 76300 | 1530 | 97 | 78 | [8 empty] | Federally-Regulated Consumer Product | 06/08/2017 |  | 10/12/2018
Johnson Controls, Inc. | LUXAIRE BY JOHNSON CONTROLS | TM9M080C16MP12 | LPG | Induced Draft | True | False | 1 | False | Horizontal |  | None | Condensing | Step Modulating |  | 0.75 | Standard |  | 80000 | 78000 |  |  | 76300 | 1530 | 97 | 78 | [8 empty] | Federally-Regulated Consumer Product | 06/08/2017 |  | 10/12/2018
Johnson Controls, Inc. | LUXAIRE BY JOHNSON CONTROLS | TM9M080C16MP12 | LPG | Induced Draft | True | False | 1 | False | Up |  | None | Condensing | Step Modulating |  | 0.75 | Standard |  | 80000 | 78000 |  |  | 76300 | 1530 | 97 | 78 | [8 empty] | Federally-Regulated Consumer Product | 06/08/2017 |  | 10/12/2018
Johnson Controls, Inc. | LUXAIRE BY JOHNSON CONTROLS | TM9M100C16MP12 | Natural Gas | Induced Draft | True | False | 1 | False | Down |  | None | Condensing | Step Modulating |  | 0.75 | Standard |  | 100000 | 97000 |  |  | 93000 | 1500 | 97 | 78 | [8 empty] | Federally-Regulated Consumer Product | 06/08/2017 |  | 10/12/2018
Johnson Controls, Inc. | LUXAIRE BY JOHNSON CONTROLS | TM9M100C16MP12 | Natural Gas | Induced Draft | True | False | 1 | False | Horizontal |  | None | Condensing | Step Modulating |  | 0.75 | Standard |  | 100000 | 97000 |  |  | 93000 | 1500 | 97 | 78 | [8 empty] | Federally-Regulated Consumer Product | 06/08/2017 |  | 10/12/2018
Johnson Controls, Inc. | LUXAIRE BY JOHNSON CONTROLS | TM9M100C16MP12 | Natural Gas | Induced Draft | True | False | 1 | False | Up |  | None | Condensing | Step Modulating |  | 0.75 | Standard |  | 100000 | 97000 |  |  | 93000 | 1500 | 97 | 78 | [8 empty] | Federally-Regulated Consumer Product | 06/08/2017 |  | 10/12/2018
Johnson Controls, Inc. | LUXAIRE BY JOHNSON CONTROLS | TM9M100C16MP12 | LPG | Induced Draft | True | False | 1 | False | Down |  | None | Condensing | Step Modulating |  | 0.75 | Standard |  | 100000 | 97000 |  |  | 93000 | 1500 | 97 | 78 | [8 empty] | Federally-Regulated Consumer Product | 06/08/2017 |  | 10/12/2018
Johnson Controls, Inc. | LUXAIRE BY JOHNSON CONTROLS | TM9M100C16MP12 | LPG | Induced Draft | True | False | 1 | False | Horizontal |  | None | Condensing | Step Modulating |  | 0.75 | Standard |  | 100000 | 97000 |  |  | 93000 | 1500 | 97 | 78 | [8 empty] | Federally-Regulated Consumer Product | 06/08/2017 |  | 10/12/2018
Johnson Controls, Inc. | LUXAIRE BY JOHNSON CONTROLS | TM9M100C16MP12 | LPG | Induced Draft | True | False | 1 | False | Up |  | None | Condensing | Step Modulating |  | 0.75 | Standard |  | 100000 | 97000 |  |  | 93000 | 1500 | 97 | 78 | [8 empty] | Federally-Regulated Consumer Product | 06/08/2017 |  | 10/12/2018
Johnson Controls, Inc. | LUXAIRE BY JOHNSON CONTROLS | TM9V040A10MP11 | Natural Gas | Induced Draft | True | False | 1 | False | Down |  | None | Condensing | Two-Stage Modulating |  | 0.5 | Premium |  | 40000 | 38000 |  |  | 30000 | 180 | 96 | 78 | [8 empty] | Federally-Regulated Consumer Product | 10/12/2018 |  | 10/12/2018
Johnson Controls, Inc. | LUXAIRE BY JOHNSON CONTROLS | TM9V040A10MP11 | Natural Gas | Induced Draft | True | False | 1 | False | Horizontal |  | None | Condensing | Two-Stage Modulating |  | 0.5 | Premium |  | 40000 | 38000 |  |  | 30000 | 180 | 96 | 78 | [8 empty] | Federally-Regulated Consumer Product | 10/12/2018 |  | 10/12/2018
Johnson Controls, Inc. | LUXAIRE BY JOHNSON CONTROLS | TM9V040A10MP11 | Natural Gas | Induced Draft | True | False | 1 | False | Up |  | None | Condensing | Two-Stage Modulating |  | 0.5 | Premium |  | 40000 | 38000 |  |  | 30000 | 180 | 96 | 78 | [8 empty] | Federally-Regulated Consumer Product | 10/12/2018 |  | 10/12/2018
Johnson Controls, Inc. | LUXAIRE BY JOHNSON CONTROLS | TM9V040A10MP11 | LPG | Induced Draft | True | False | 1 | False | Down |  | None | Condensing | Two-Stage Modulating |  | 0.5 | Premium |  | 40000 | 38000 |  |  | 30000 | 180 | 96 | 78 | [8 empty] | Federally-Regulated Consumer Product | 10/12/2018 |  | 10/12/2018
Johnson Controls, Inc. | LUXAIRE BY JOHNSON CONTROLS | TM9V040A10MP11 | LPG | Induced Draft | True | False | 1 | False | Horizontal |  | None | Condensing | Two-Stage Modulating |  | 0.5 | Premium |  | 40000 | 38000 |  |  | 30000 | 180 | 96 | 78 | [8 empty] | Federally-Regulated Consumer Product | 10/12/2018 |  | 10/12/2018
Johnson Controls, Inc. | LUXAIRE BY JOHNSON CONTROLS | TM9V040A10MP11 | LPG | Induced Draft | True | False | 1 | False | Up |  | None | Condensing | Two-Stage Modulating |  | 0.5 | Premium |  | 40000 | 38000 |  |  | 30000 | 180 | 96 | 78 | [8 empty] | Federally-Regulated Consumer Product | 10/12/2018 |  | 10/12/2018
Johnson Controls, Inc. | LUXAIRE BY JOHNSON CONTROLS | TGLS120C20MP11 | Natural Gas | Induced Draft | True | False | 1 | False | Down |  | None | Non-Condensing | Single-Stage |  | 1 | Standard |  | 120000 | 96000 |  |  | 115000 | 1197 | 80 | 78 | [8 empty] | Federally-Regulated Consumer Product | 10/12/2018 |  | 10/12/2018
Johnson Controls, Inc. | LUXAIRE BY JOHNSON CONTROLS | TGLS120C20MP11 | Natural Gas | Induced Draft | True | False | 1 | False | Horizontal |  | None | Non-Condensing | Single-Stage |  | 1 | Standard |  | 120000 | 96000 |  |  | 115000 | 1197 | 80 | 78 | [8 empty] | Federally-Regulated Consumer Product | 10/12/2018 |  | 10/12/2018
Johnson Controls, Inc. | LUXAIRE BY JOHNSON CONTROLS | TGLS120C20MP11 | Natural Gas | Induced Draft | True | False | 1 | False | Up |  | None | Non-Condensing | Single-Stage |  | 1 | Standard |  | 120000 | 96000 |  |  | 115000 | 1197 | 80 | 78 | [8 empty] | Federally-Regulated Consumer Product | 10/12/2018 |  | 10/12/2018
Johnson Controls, Inc. | LUXAIRE BY JOHNSON CONTROLS | TGLS120C20MP11 | LPG | Induced Draft | True | False | 1 | False | Down |  | None | Non-Condensing | Single-Stage |  | 1 | Standard |  | 120000 | 96000 |  |  | 115000 | 1197 | 80 | 78 | [8 empty] | Federally-Regulated Consumer Product | 10/12/2018 |  | 10/12/2018
Johnson Controls, Inc. | LUXAIRE BY JOHNSON CONTROLS | TGLS120C20MP11 | LPG | Induced Draft | True | False | 1 | False | Horizontal |  | None | Non-Condensing | Single-Stage |  | 1 | Standard |  | 120000 | 96000 |  |  | 115000 | 1197 | 80 | 78 | [8 empty] | Federally-Regulated Consumer Product | 10/12/2018 |  | 10/12/2018
Johnson Controls, Inc. | LUXAIRE BY JOHNSON CONTROLS | TGLS120C20MP11 | LPG | Induced Draft | True | False | 1 | False | Up |  | None | Non-Condensing | Single-Stage |  | 1 | Standard |  | 120000 | 96000 |  |  | 115000 | 1197 | 80 | 78 | [8 empty] | Federally-Regulated Consumer Product | 10/12/2018 |  | 10/12/2018
Johnson Controls, Inc. | LUXAIRE BY JOHNSON CONTROLS | TM9M060B12MP12 | Natural Gas | Induced Draft | True | False | 1 | False | Down |  | None | Condensing | Step Modulating |  | 0.5 | Standard |  | 60000 | 58000 |  |  | 46700 | 716 | 97 | 78 | [8 empty] | Federally-Regulated Consumer Product | 06/08/2017 |  | 10/12/2018
Johnson Controls, Inc. | LUXAIRE BY JOHNSON CONTROLS | TM9M060B12MP12 | Natural Gas | Induced Draft | True | False | 1 | False | Horizontal |  | None | Condensing | Step Modulating |  | 0.5 | Standard |  | 60000 | 58000 |  |  | 46700 | 716 | 97 | 78 | [8 empty] | Federally-Regulated Consumer Product | 06/08/2017 |  | 10/12/2018
Johnson Controls, Inc. | LUXAIRE BY JOHNSON CONTROLS | TM9M060B12MP12 | Natural Gas | Induced Draft | True | False | 1 | False | Up |  | None | Condensing | Step Modulating |  | 0.5 | Standard |  | 60000 | 58000 |  |  | 46700 | 716 | 97 | 78 | [8 empty] | Federally-Regulated Consumer Product | 06/08/2017 |  | 10/12/2018
Johnson Controls, Inc. | LUXAIRE BY JOHNSON CONTROLS | TM9M060B12MP12 | LPG | Induced Draft | True | False | 1 | False | Down |  | None | Condensing | Step Modulating |  | 0.5 | Standard |  | 60000 | 58000 |  |  | 46700 | 716 | 97 | 78 | [8 empty] | Federally-Regulated Consumer Product | 06/08/2017 |  | 10/12/2018
Johnson Controls, Inc. | LUXAIRE BY JOHNSON CONTROLS | TM9M060B12MP12 | LPG | Induced Draft | True | False | 1 | False | Horizontal |  | None | Condensing | Step Modulating |  | 0.5 | Standard |  | 60000 | 58000 |  |  | 46700 | 716 | 97 | 78 | [8 empty] | Federally-Regulated Consumer Product | 06/08/2017 |  | 10/12/2018
Johnson Controls, Inc. | LUXAIRE BY JOHNSON CONTROLS | TM9M060B12MP12 | LPG | Induced Draft | True | False | 1 | False | Up |  | None | Condensing | Step Modulating |  | 0.5 | Standard |  | 60000 | 58000 |  |  | 46700 | 716 | 97 | 78 | [8 empty] | Federally-Regulated Consumer Product | 06/08/2017 |  | 10/12/2018
Johnson Controls, Inc. | LUXAIRE BY JOHNSON CONTROLS | TG8S100C20MP11 | Natural Gas | Induced Draft | True | False | 1 | False | Down |  | None | Non-Condensing | Single-Stage |  | 1 | Standard |  | 100000 | 80000 |  |  | 95000 | 1226 | 80 | 78 | [8 empty] | Federally-Regulated Consumer Product | 10/12/2018 |  | 10/12/2018
Johnson Controls, Inc. | LUXAIRE BY JOHNSON CONTROLS | TG8S100C20MP11 | Natural Gas | Induced Draft | True | False | 1 | False | Horizontal |  | None | Non-Condensing | Single-Stage |  | 1 | Standard |  | 100000 | 80000 |  |  | 95000 | 1226 | 80 | 78 | [8 empty] | Federally-Regulated Consumer Product | 10/12/2018 |  | 10/12/2018
Johnson Controls, Inc. | LUXAIRE BY JOHNSON CONTROLS | TG8S100C20MP11 | Natural Gas | Induced Draft | True | False | 1 | False | Up |  | None | Non-Condensing | Single-Stage |  | 1 | Standard |  | 100000 | 80000 |  |  | 95000 | 1226 | 80 | 78 | [8 empty] | Federally-Regulated Consumer Product | 10/12/2018 |  | 10/12/2018
Johnson Controls, Inc. | LUXAIRE BY JOHNSON CONTROLS | TG8S100C20MP11 | LPG | Induced Draft | True | False | 1 | False | Down |  | None | Non-Condensing | Single-Stage |  | 1 | Standard |  | 100000 | 80000 |  |  | 95000 | 1226 | 80 | 78 | [8 empty] | Federally-Regulated Consumer Product | 10/12/2018 |  | 10/12/2018
Johnson Controls, Inc. | LUXAIRE BY JOHNSON CONTROLS | TG8S100C20MP11 | LPG | Induced Draft | True | False | 1 | False | Horizontal |  | None | Non-Condensing | Single-Stage |  | 1 | Standard |  | 100000 | 80000 |  |  | 95000 | 1226 | 80 | 78 | [8 empty] | Federally-Regulated Consumer Product | 10/12/2018 |  | 10/12/2018
Johnson Controls, Inc. | LUXAIRE BY JOHNSON CONTROLS | TG8S100C20MP11 | LPG | Induced Draft | True | False | 1 | False | Up |  | None | Non-Condensing | Single-Stage |  | 1 | Standard |  | 100000 | 80000 |  |  | 95000 | 1226 | 80 | 78 | [8 empty] | Federally-Regulated Consumer Product | 10/12/2018 |  | 10/12/2018
Johnson Controls, Inc. | LUXAIRE BY JOHNSON CONTROLS | TMLX100C16MP11 | Natural Gas | Induced Draft | True | False | 1 | False | Down |  | None | Non-Condensing | Single-Stage |  | 0.5 | Premium |  | 100000 | 80000 |  |  | 98000 | 431 | 80 | 78 | [8 empty] | Federally-Regulated Consumer Product | 10/12/2018 |  | 10/12/2018
Johnson Controls, Inc. | LUXAIRE BY JOHNSON CONTROLS | TMLX100C16MP11 | Natural Gas | Induced Draft | True | False | 1 | False | Horizontal |  | None | Non-Condensing | Single-Stage |  | 0.5 | Premium |  | 100000 | 80000 |  |  | 98000 | 431 | 80 | 78 | [8 empty] | Federally-Regulated Consumer Product | 10/12/2018 |  | 10/12/2018
Johnson Controls, Inc. | LUXAIRE BY JOHNSON CONTROLS | TMLX100C16MP11 | Natural Gas | Induced Draft | True | False | 1 | False | Up |  | None | Non-Condensing | Single-Stage |  | 0.5 | Premium |  | 100000 | 80000 |  |  | 98000 | 431 | 80 | 78 | [8 empty] | Federally-Regulated Consumer Product | 10/12/2018 |  | 10/12/2018
Johnson Controls, Inc. | LUXAIRE BY JOHNSON CONTROLS | TMLX100C16MP11 | LPG | Induced Draft | True | False | 1 | False | Down |  | None | Non-Condensing | Single-Stage |  | 0.5 | Premium |  | 100000 | 80000 |  |  | 98000 | 431 | 80 | 78 | [8 empty] | Federally-Regulated Consumer Product | 10/12/2018 |  | 10/12/2018
Johnson Controls, Inc. | LUXAIRE BY JOHNSON CONTROLS | TMLX100C16MP11 | LPG | Induced Draft | True | False | 1 | False | Horizontal |  | None | Non-Condensing | Single-Stage |  | 0.5 | Premium |  | 100000 | 80000 |  |  | 98000 | 431 | 80 | 78 | [8 empty] | Federally-Regulated Consumer Product | 10/12/2018 |  | 10/12/2018
Johnson Controls, Inc. | LUXAIRE BY JOHNSON CONTROLS | TMLX100C16MP11 | LPG | Induced Draft | True | False | 1 | False | Up |  | None | Non-Condensing | Single-Stage |  | 0.5 | Premium |  | 100000 | 80000 |  |  | 98000 | 431 | 80 | 78 | [8 empty] | Federally-Regulated Consumer Product | 10/12/2018 |  | 10/12/2018
Johnson Controls, Inc. | LUXAIRE BY JOHNSON CONTROLS | TGLS100C20MP11 | Natural Gas | Induced Draft | True | False | 1 | False | Down |  | None | Non-Condensing | Single-Stage |  | 1 | Standard |  | 100000 | 80000 |  |  | 95000 | 1226 | 80 | 78 | [8 empty] | Federally-Regulated Consumer Product | 10/12/2018 |  | 10/12/2018
Johnson Controls, Inc. | LUXAIRE BY JOHNSON CONTROLS | TGLS100C20MP11 | Natural Gas | Induced Draft | True | False | 1 | False | Horizontal |  | None | Non-Condensing | Single-Stage |  | 1 | Standard |  | 100000 | 80000 |  |  | 95000 | 1226 | 80 | 78 | [8 empty] | Federally-Regulated Consumer Product | 10/12/2018 |  | 10/12/2018
Johnson Controls, Inc. | LUXAIRE BY JOHNSON CONTROLS | TGLS100C20MP11 | Natural Gas | Induced Draft | True | False | 1 | False | Up |  | None | Non-Condensing | Single-Stage |  | 1 | Standard |  | 100000 | 80000 |  |  | 95000 | 1226 | 80 | 78 | [8 empty] | Federally-Regulated Consumer Product | 10/12/2018 |  | 10/12/2018
Johnson Controls, Inc. | LUXAIRE BY JOHNSON CONTROLS | TGLS100C20MP11 | LPG | Induced Draft | True | False | 1 | False | Down |  | None | Non-Condensing | Single-Stage |  | 1 | Standard |  | 100000 | 80000 |  |  | 95000 | 1226 | 80 | 78 | [8 empty] | Federally-Regulated Consumer Product | 10/12/2018 |  | 10/12/2018
Johnson Controls, Inc. | LUXAIRE BY JOHNSON CONTROLS | TGLS100C20MP11 | LPG | Induced Draft | True | False | 1 | False | Horizontal |  | None | Non-Condensing | Single-Stage |  | 1 | Standard |  | 100000 | 80000 |  |  | 95000 | 1226 | 80 | 78 | [8 empty] | Federally-Regulated Consumer Product | 10/12/2018 |  | 10/12/2018
Johnson Controls, Inc. | LUXAIRE BY JOHNSON CONTROLS | TGLS100C20MP11 | LPG | Induced Draft | True | False | 1 | False | Up |  | None | Non-Condensing | Single-Stage |  | 1 | Standard |  | 100000 | 80000 |  |  | 95000 | 1226 | 80 | 78 | [8 empty] | Federally-Regulated Consumer Product | 10/12/2018 |  | 10/12/2018
Johnson Controls, Inc. | LUXAIRE BY JOHNSON CONTROLS | TM8X080C16MP11 | Natural Gas | Induced Draft | True | False | 1 | False | Down |  | None | Non-Condensing | Single-Stage |  | 0.5 | Premium |  | 80000 | 64000 |  |  | 78000 | 444 | 80 | 78 | [8 empty] | Federally-Regulated Consumer Product | 10/12/2018 |  | 10/12/2018
Johnson Controls, Inc. | LUXAIRE BY JOHNSON CONTROLS | TM8X080C16MP11 | Natural Gas | Induced Draft | True | False | 1 | False | Horizontal |  | None | Non-Condensing | Single-Stage |  | 0.5 | Premium |  | 80000 | 64000 |  |  | 78000 | 444 | 80 | 78 | [8 empty] | Federally-Regulated Consumer Product | 10/12/2018 |  | 10/12/2018
Johnson Controls, Inc. | LUXAIRE BY JOHNSON CONTROLS | TM8X080C16MP11 | Natural Gas | Induced Draft | True | False | 1 | False | Up |  | None | Non-Condensing | Single-Stage |  | 0.5 | Premium |  | 80000 | 64000 |  |  | 78000 | 444 | 80 | 78 | [8 empty] | Federally-Regulated Consumer Product | 10/12/2018 |  | 10/12/2018
Johnson Controls, Inc. | LUXAIRE BY JOHNSON CONTROLS | TM8X080C16MP11 | LPG | Induced Draft | True | False | 1 | False | Down |  | None | Non-Condensing | Single-Stage |  | 0.5 | Premium |  | 80000 | 64000 |  |  | 78000 | 444 | 80 | 78 | [8 empty] | Federally-Regulated Consumer Product | 10/12/2018 |  | 10/12/2018
Johnson Controls, Inc. | LUXAIRE BY JOHNSON CONTROLS | TM8X080C16MP11 | LPG | Induced Draft | True | False | 1 | False | Horizontal |  | None | Non-Condensing | Single-Stage |  | 0.5 | Premium |  | 80000 | 64000 |  |  | 78000 | 444 | 80 | 78 | [8 empty] | Federally-Regulated Consumer Product | 10/12/2018 |  | 10/12/2018
Johnson Controls, Inc. | LUXAIRE BY JOHNSON CONTROLS | TM8X080C16MP11 | LPG | Induced Draft | True | False | 1 | False | Up |  | None | Non-Condensing | Single-Stage |  | 0.5 | Premium |  | 80000 | 64000 |  |  | 78000 | 444 | 80 | 78 | [8 empty] | Federally-Regulated Consumer Product | 10/12/2018 |  | 10/12/2018
Johnson Controls, Inc. | LUXAIRE BY JOHNSON CONTROLS | TMLX060A12MP11 | Natural Gas | Induced Draft | True | False | 1 | False | Down |  | None | Non-Condensing | Single-Stage |  | 0.5 | Premium |  | 60000 | 48000 |  |  | 59000 | 243 | 80 | 78 | [8 empty] | Federally-Regulated Consumer Product | 10/12/2018 |  | 10/12/2018
Johnson Controls, Inc. | LUXAIRE BY JOHNSON CONTROLS | TMLX060A12MP11 | Natural Gas | Induced Draft | True | False | 1 | False | Horizontal |  | None | Non-Condensing | Single-Stage |  | 0.5 | Premium |  | 60000 | 48000 |  |  | 59000 | 243 | 80 | 78 | [8 empty] | Federally-Regulated Consumer Product | 10/12/2018 |  | 10/12/2018
Johnson Controls, Inc. | LUXAIRE BY JOHNSON CONTROLS | TMLX060A12MP11 | Natural Gas | Induced Draft | True | False | 1 | False | Up |  | None | Non-Condensing | Single-Stage |  | 0.5 | Premium |  | 60000 | 48000 |  |  | 59000 | 243 | 80 | 78 | [8 empty] | Federally-Regulated Consumer Product | 10/12/2018 |  | 10/12/2018
Johnson Controls, Inc. | LUXAIRE BY JOHNSON CONTROLS | TMLX060A12MP11 | LPG | Induced Draft | True | False | 1 | False | Down |  | None | Non-Condensing | Single-Stage |  | 0.5 | Premium |  | 60000 | 48000 |  |  | 59000 | 243 | 80 | 78 | [8 empty] | Federally-Regulated Consumer Product | 10/12/2018 |  | 10/12/2018
Johnson Controls, Inc. | LUXAIRE BY JOHNSON CONTROLS | TMLX060A12MP11 | LPG | Induced Draft | True | False | 1 | False | Horizontal |  | None | Non-Condensing | Single-Stage |  | 0.5 | Premium |  | 60000 | 48000 |  |  | 59000 | 243 | 80 | 78 | [8 empty] | Federally-Regulated Consumer Product | 10/12/2018 |  | 10/12/2018
Johnson Controls, Inc. | LUXAIRE BY JOHNSON CONTROLS | TMLX060A12MP11 | LPG | Induced Draft | True | False | 1 | False | Up |  | None | Non-Condensing | Single-Stage |  | 0.5 | Premium |  | 60000 | 48000 |  |  | 59000 | 243 | 80 | 78 | [8 empty] | Federally-Regulated Consumer Product | 10/12/2018 |  | 10/12/2018
Johnson Controls, Inc. | LUXAIRE BY JOHNSON CONTROLS | TG9S100C16MP11 | Natural Gas | Induced Draft | True | False | 1 | False | Down |  | None | Condensing | Single-Stage |  | 0.75 | Standard |  | 100000 | 97000 |  |  | 96000 | 1200 | 95.5 | 78 | [8 empty] | Federally-Regulated Consumer Product | 10/12/2018 |  | 10/12/2018
Johnson Controls, Inc. | LUXAIRE BY JOHNSON CONTROLS | TG9S100C16MP11 | Natural Gas | Induced Draft | True | False | 1 | False | Horizontal |  | None | Condensing | Single-Stage |  | 0.75 | Standard |  | 100000 | 97000 |  |  | 96000 | 1200 | 95.5 | 78 | [8 empty] | Federally-Regulated Consumer Product | 10/12/2018 |  | 10/12/2018
Johnson Controls, Inc. | LUXAIRE BY JOHNSON CONTROLS | TG9S100C16MP11 | Natural Gas | Induced Draft | True | False | 1 | False | Up |  | None | Condensing | Single-Stage |  | 0.75 | Standard |  | 100000 | 97000 |  |  | 96000 | 1200 | 95.5 | 78 | [8 empty] | Federally-Regulated Consumer Product | 10/12/2018 |  | 10/12/2018
Johnson Controls, Inc. | LUXAIRE BY JOHNSON CONTROLS | TG9S100C16MP11 | LPG | Induced Draft | True | False | 1 | False | Down |  | None | Condensing | Single-Stage |  | 0.75 | Standard |  | 100000 | 97000 |  |  | 96000 | 1200 | 95.5 | 78 | [8 empty] | Federally-Regulated Consumer Product | 10/12/2018 |  | 10/12/2018
Johnson Controls, Inc. | LUXAIRE BY JOHNSON CONTROLS | TG9S100C16MP11 | LPG | Induced Draft | True | False | 1 | False | Horizontal |  | None | Condensing | Single-Stage |  | 0.75 | Standard |  | 100000 | 97000 |  |  | 96000 | 1200 | 95.5 | 78 | [8 empty] | Federally-Regulated Consumer Product | 10/12/2018 |  | 10/12/2018
Johnson Controls, Inc. | LUXAIRE BY JOHNSON CONTROLS | TG9S100C16MP11 | LPG | Induced Draft | True | False | 1 | False | Up |  | None | Condensing | Single-Stage |  | 0.75 | Standard |  | 100000 | 97000 |  |  | 96000 | 1200 | 95.5 | 78 | [8 empty] | Federally-Regulated Consumer Product | 10/12/2018 |  | 10/12/2018
Johnson Controls, Inc. | LUXAIRE BY JOHNSON CONTROLS | TM9Y060B12MP11 | Natural Gas | Induced Draft | True | False | 1 | False | Down |  | None | Condensing | Two-Stage Modulating |  | 0.5 | Premium |  | 60000 | 58000 |  |  | 47000 | 284 | 96 | 78 | [8 empty] | Federally-Regulated Consumer Product | 10/12/2018 |  | 10/12/2018
Johnson Controls, Inc. | LUXAIRE BY JOHNSON CONTROLS | TM9Y060B12MP11 | Natural Gas | Induced Draft | True | False | 1 | False | Horizontal |  | None | Condensing | Two-Stage Modulating |  | 0.5 | Premium |  | 60000 | 58000 |  |  | 47000 | 284 | 96 | 78 | [8 empty] | Federally-Regulated Consumer Product | 10/12/2018 |  | 10/12/2018
Johnson Controls, Inc. | LUXAIRE BY JOHNSON CONTROLS | TM9Y060B12MP11 | Natural Gas | Induced Draft | True | False | 1 | False | Up |  | None | Condensing | Two-Stage Modulating |  | 0.5 | Premium |  | 60000 | 58000 |  |  | 47000 | 284 | 96 | 78 | [8 empty] | Federally-Regulated Consumer Product | 10/12/2018 |  | 10/12/2018
Johnson Controls, Inc. | LUXAIRE BY JOHNSON CONTROLS | TM9Y060B12MP11 | LPG | Induced Draft | True | False | 1 | False | Down |  | None | Condensing | Two-Stage Modulating |  | 0.5 | Premium |  | 60000 | 58000 |  |  | 47000 | 284 | 96 | 78 | [8 empty] | Federally-Regulated Consumer Product | 10/12/2018 |  | 10/12/2018
Johnson Controls, Inc. | LUXAIRE BY JOHNSON CONTROLS | TM9Y060B12MP11 | LPG | Induced Draft | True | False | 1 | False | Horizontal |  | None | Condensing | Two-Stage Modulating |  | 0.5 | Premium |  | 60000 | 58000 |  |  | 47000 | 284 | 96 | 78 | [8 empty] | Federally-Regulated Consumer Product | 10/12/2018 |  | 10/12/2018
Johnson Controls, Inc. | LUXAIRE BY JOHNSON CONTROLS | TM9Y060B12MP11 | LPG | Induced Draft | True | False | 1 | False | Up |  | None | Condensing | Two-Stage Modulating |  | 0.5 | Premium |  | 60000 | 58000 |  |  | 47000 | 284 | 96 | 78 | [8 empty] | Federally-Regulated Consumer Product | 10/12/2018 |  | 10/12/2018
Johnson Controls, Inc. | LUXAIRE BY JOHNSON CONTROLS | PHG4A240502X1 | Natural Gas | Induced Draft | True | True | 1 | False | Down |  | None | Non-Condensing | Single-Stage |  | 0.33 | Premium |  | 50000 | 40000 |  |  | 38000 | 147 | 81 | 78 | [8 empty] | Federally-Regulated Consumer Product | 10/12/2018 |  | 10/12/2018
Johnson Controls, Inc. | LUXAIRE BY JOHNSON CONTROLS | PHG4A240502X1 | Natural Gas | Induced Draft | True | True | 1 | False | Horizontal |  | None | Non-Condensing | Single-Stage |  | 0.33 | Premium |  | 50000 | 40000 |  |  | 38000 | 147 | 81 | 78 | [8 empty] | Federally-Regulated Consumer Product | 10/12/2018 |  | 10/12/2018
Johnson Controls, Inc. | LUXAIRE BY JOHNSON CONTROLS | PHG4A240502X1 | LPG | Induced Draft | True | True | 1 | False | Down |  | None | Non-Condensing | Single-Stage |  | 0.33 | Premium |  | 50000 | 40000 |  |  | 38000 | 147 | 81 | 78 | [8 empty] | Federally-Regulated Consumer Product | 10/12/2018 |  | 10/12/2018
Johnson Controls, Inc. | LUXAIRE BY JOHNSON CONTROLS | PHG4A240502X1 | LPG | Induced Draft | True | True | 1 | False | Horizontal |  | None | Non-Condensing | Single-Stage |  | 0.33 | Premium |  | 50000 | 40000 |  |  | 38000 | 147 | 81 | 78 | [8 empty] | Federally-Regulated Consumer Product | 10/12/2018 |  | 10/12/2018
Johnson Controls, Inc. | LUXAIRE BY JOHNSON CONTROLS | TMLX100C20MP11 | Natural Gas | Induced Draft | True | False | 1 | False | Down |  | None | Non-Condensing | Single-Stage |  | 0.75 | Premium |  | 100000 | 80000 |  |  | 97000 | 568 | 80 | 78 | [8 empty] | Federally-Regulated Consumer Product | 10/12/2018 |  | 10/12/2018
Johnson Controls, Inc. | LUXAIRE BY JOHNSON CONTROLS | TMLX100C20MP11 | Natural Gas | Induced Draft | True | False | 1 | False | Horizontal |  | None | Non-Condensing | Single-Stage |  | 0.75 | Premium |  | 100000 | 80000 |  |  | 97000 | 568 | 80 | 78 | [8 empty] | Federally-Regulated Consumer Product | 10/12/2018 |  | 10/12/2018
Johnson Controls, Inc. | LUXAIRE BY JOHNSON CONTROLS | TMLX100C20MP11 | Natural Gas | Induced Draft | True | False | 1 | False | Up |  | None | Non-Condensing | Single-Stage |  | 0.75 | Premium |  | 100000 | 80000 |  |  | 97000 | 568 | 80 | 78 | [8 empty] | Federally-Regulated Consumer Product | 10/12/2018 |  | 10/12/2018
Johnson Controls, Inc. | LUXAIRE BY JOHNSON CONTROLS | TMLX100C20MP11 | LPG | Induced Draft | True | False | 1 | False | Down |  | None | Non-Condensing | Single-Stage |  | 0.75 | Premium |  | 100000 | 80000 |  |  | 97000 | 568 | 80 | 78 | [8 empty] | Federally-Regulated Consumer Product | 10/12/2018 |  | 10/12/2018
Johnson Controls, Inc. | LUXAIRE BY JOHNSON CONTROLS | TMLX100C20MP11 | LPG | Induced Draft | True | False | 1 | False | Horizontal |  | None | Non-Condensing | Single-Stage |  | 0.75 | Premium |  | 100000 | 80000 |  |  | 97000 | 568 | 80 | 78 | [8 empty] | Federally-Regulated Consumer Product | 10/12/2018 |  | 10/12/2018
Johnson Controls, Inc. | LUXAIRE BY JOHNSON CONTROLS | TMLX100C20MP11 | LPG | Induced Draft | True | False | 1 | False | Up |  | None | Non-Condensing | Single-Stage |  | 0.75 | Premium |  | 100000 | 80000 |  |  | 97000 | 568 | 80 | 78 | [8 empty] | Federally-Regulated Consumer Product | 10/12/2018 |  | 10/12/2018
Johnson Controls, Inc. | LUXAIRE BY JOHNSON CONTROLS | TG8S060A12MP11 | Natural Gas | Induced Draft | True | False | 1 | False | Down |  | None | Non-Condensing | Single-Stage |  | 0.33 | Standard |  | 60000 | 48000 |  |  | 57000 | 656 | 80 | 78 | [8 empty] | Federally-Regulated Consumer Product | 10/12/2018 |  | 10/12/2018
Johnson Controls, Inc. | LUXAIRE BY JOHNSON CONTROLS | TG8S060A12MP11 | Natural Gas | Induced Draft | True | False | 1 | False | Horizontal |  | None | Non-Condensing | Single-Stage |  | 0.33 | Standard |  | 60000 | 48000 |  |  | 57000 | 656 | 80 | 78 | [8 empty] | Federally-Regulated Consumer Product | 10/12/2018 |  | 10/12/2018
Johnson Controls, Inc. | LUXAIRE BY JOHNSON CONTROLS | TG8S060A12MP11 | Natural Gas | Induced Draft | True | False | 1 | False | Up |  | None | Non-Condensing | Single-Stage |  | 0.33 | Standard |  | 60000 | 48000 |  |  | 57000 | 656 | 80 | 78 | [8 empty] | Federally-Regulated Consumer Product | 10/12/2018 |  | 10/12/2018
Johnson Controls, Inc. | LUXAIRE BY JOHNSON CONTROLS | TG8S060A12MP11 | LPG | Induced Draft | True | False | 1 | False | Down |  | None | Non-Condensing | Single-Stage |  | 0.33 | Standard |  | 60000 | 48000 |  |  | 57000 | 656 | 80 | 78 | [8 empty] | Federally-Regulated Consumer Product | 10/12/2018 |  | 10/12/2018
Johnson Controls, Inc. | LUXAIRE BY JOHNSON CONTROLS | TG8S060A12MP11 | LPG | Induced Draft | True | False | 1 | False | Horizontal |  | None | Non-Condensing | Single-Stage |  | 0.33 | Standard |  | 60000 | 48000 |  |  | 57000 | 656 | 80 | 78 | [8 empty] | Federally-Regulated Consumer Product | 10/12/2018 |  | 10/12/2018
Johnson Controls, Inc. | LUXAIRE BY JOHNSON CONTROLS | TG8S060A12MP11 | LPG | Induced Draft | True | False | 1 | False | Up |  | None | Non-Condensing | Single-Stage |  | 0.33 | Standard |  | 60000 | 48000 |  |  | 57000 | 656 | 80 | 78 | [8 empty] | Federally-Regulated Consumer Product | 10/12/2018 |  | 10/12/2018
Johnson Controls, Inc. | LUXAIRE BY JOHNSON CONTROLS | PCG4B481252X1 | Natural Gas | Induced Draft | True | True | 1 | False | Down |  | None | Non-Condensing | Single-Stage |  | 0.75 | Premium |  | 125000 | 100000 |  |  | 114000 | 925 | 81 | 78 | [8 empty] | Federally-Regulated Consumer Product | 10/12/2018 |  | 10/12/2018
Johnson Controls, Inc. | LUXAIRE BY JOHNSON CONTROLS | PCG4B481252X1 | Natural Gas | Induced Draft | True | True | 1 | False | Horizontal |  | None | Non-Condensing | Single-Stage |  | 0.75 | Premium |  | 125000 | 100000 |  |  | 114000 | 925 | 81 | 78 | [8 empty] | Federally-Regulated Consumer Product | 10/12/2018 |  | 10/12/2018
Johnson Controls, Inc. | LUXAIRE BY JOHNSON CONTROLS | PCG4B481252X1 | LPG | Induced Draft | True | True | 1 | False | Down |  | None | Non-Condensing | Single-Stage |  | 0.75 | Premium |  | 125000 | 100000 |  |  | 114000 | 925 | 81 | 78 | [8 empty] | Federally-Regulated Consumer Product | 10/12/2018 |  | 10/12/2018
Johnson Controls, Inc. | LUXAIRE BY JOHNSON CONTROLS | PCG4B481252X1 | LPG | Induced Draft | True | True | 1 | False | Horizontal |  | None | Non-Condensing | Single-Stage |  | 0.75 | Premium |  | 125000 | 100000 |  |  | 114000 | 925 | 81 | 78 | [8 empty] | Federally-Regulated Consumer Product | 10/12/2018 |  | 10/12/2018
Johnson Controls, Inc. | LUXAIRE BY JOHNSON CONTROLS | TPLC120C20MP12 | Natural Gas | Induced Draft | True | False | 1 | False | Down |  | None | Non-Condensing | Step Modulating |  | 1 | Premium |  | 120000 | 95000 |  |  | 115000 | 484 | 80 | 78 | [8 empty] | Federally-Regulated Consumer Product | 10/12/2018 |  | 10/12/2018
Johnson Controls, Inc. | LUXAIRE BY JOHNSON CONTROLS | TPLC120C20MP12 | Natural Gas | Induced Draft | True | False | 1 | False | Horizontal |  | None | Non-Condensing | Step Modulating |  | 1 | Premium |  | 120000 | 95000 |  |  | 115000 | 484 | 80 | 78 | [8 empty] | Federally-Regulated Consumer Product | 10/12/2018 |  | 10/12/2018
Johnson Controls, Inc. | LUXAIRE BY JOHNSON CONTROLS | TPLC120C20MP12 | Natural Gas | Induced Draft | True | False | 1 | False | Up |  | None | Non-Condensing | Step Modulating |  | 1 | Premium |  | 120000 | 95000 |  |  | 115000 | 484 | 80 | 78 | [8 empty] | Federally-Regulated Consumer Product | 10/12/2018 |  | 10/12/2018
Johnson Controls, Inc. | LUXAIRE BY JOHNSON CONTROLS | TPLC120C20MP12 | LPG | Induced Draft | True | False | 1 | False | Down |  | None | Non-Condensing | Step Modulating |  | 1 | Premium |  | 120000 | 95000 |  |  | 115000 | 484 | 80 | 78 | [8 empty] | Federally-Regulated Consumer Product | 10/12/2018 |  | 10/12/2018
Johnson Controls, Inc. | LUXAIRE BY JOHNSON CONTROLS | TPLC120C20MP12 | LPG | Induced Draft | True | False | 1 | False | Horizontal |  | None | Non-Condensing | Step Modulating |  | 1 | Premium |  | 120000 | 95000 |  |  | 115000 | 484 | 80 | 78 | [8 empty] | Federally-Regulated Consumer Product | 10/12/2018 |  | 10/12/2018
Johnson Controls, Inc. | LUXAIRE BY JOHNSON CONTROLS | TPLC120C20MP12 | LPG | Induced Draft | True | False | 1 | False | Up |  | None | Non-Condensing | Step Modulating |  | 1 | Premium |  | 120000 | 95000 |  |  | 115000 | 484 | 80 | 78 | [8 empty] | Federally-Regulated Consumer Product | 10/12/2018 |  | 10/12/2018
Johnson Controls, Inc. | LUXAIRE BY JOHNSON CONTROLS | PCG4A240502X1 | Natural Gas | Induced Draft | True | True | 1 | False | Down |  | None | Non-Condensing | Single-Stage |  | 0.33 | Premium |  | 50000 | 40000 |  |  | 38000 | 147 | 81 | 78 | [8 empty] | Federally-Regulated Consumer Product | 10/12/2018 |  | 10/12/2018
Johnson Controls, Inc. | LUXAIRE BY JOHNSON CONTROLS | PCG4A240502X1 | Natural Gas | Induced Draft | True | True | 1 | False | Horizontal |  | None | Non-Condensing | Single-Stage |  | 0.33 | Premium |  | 50000 | 40000 |  |  | 38000 | 147 | 81 | 78 | [8 empty] | Federally-Regulated Consumer Product | 10/12/2018 |  | 10/12/2018
Johnson Controls, Inc. | LUXAIRE BY JOHNSON CONTROLS | PCG4A240502X1 | LPG | Induced Draft | True | True | 1 | False | Down |  | None | Non-Condensing | Single-Stage |  | 0.33 | Premium |  | 50000 | 40000 |  |  | 38000 | 147 | 81 | 78 | [8 empty] | Federally-Regulated Consumer Product | 10/12/2018 |  | 10/12/2018
Johnson Controls, Inc. | LUXAIRE BY JOHNSON CONTROLS | PCG4A240502X1 | LPG | Induced Draft | True | True | 1 | False | Horizontal |  | None | Non-Condensing | Single-Stage |  | 0.33 | Premium |  | 50000 | 40000 |  |  | 38000 | 147 | 81 | 78 | [8 empty] | Federally-Regulated Consumer Product | 10/12/2018 |  | 10/12/2018
Johnson Controls, Inc. | LUXAIRE BY JOHNSON CONTROLS | TM9Y100C16MP11 | Natural Gas | Induced Draft | True | False | 1 | False | Down |  | None | Condensing | Two-Stage Modulating |  | 0.75 | Premium |  | 100000 | 96000 |  |  | 95000 | 364 | 96 | 78 | [8 empty] | Federally-Regulated Consumer Product | 10/12/2018 |  | 10/12/2018
Johnson Controls, Inc. | LUXAIRE BY JOHNSON CONTROLS | TM9Y100C16MP11 | Natural Gas | Induced Draft | True | False | 1 | False | Horizontal |  | None | Condensing | Two-Stage Modulating |  | 0.75 | Premium |  | 100000 | 96000 |  |  | 95000 | 364 | 96 | 78 | [8 empty] | Federally-Regulated Consumer Product | 10/12/2018 |  | 10/12/2018
Johnson Controls, Inc. | LUXAIRE BY JOHNSON CONTROLS | TM9Y100C16MP11 | Natural Gas | Induced Draft | True | False | 1 | False | Up |  | None | Condensing | Two-Stage Modulating |  | 0.75 | Premium |  | 100000 | 96000 |  |  | 95000 | 364 | 96 | 78 | [8 empty] | Federally-Regulated Consumer Product | 10/12/2018 |  | 10/12/2018
Johnson Controls, Inc. | LUXAIRE BY JOHNSON CONTROLS | TM9Y100C16MP11 | LPG | Induced Draft | True | False | 1 | False | Down |  | None | Condensing | Two-Stage Modulating |  | 0.75 | Premium |  | 100000 | 96000 |  |  | 95000 | 364 | 96 | 78 | [8 empty] | Federally-Regulated Consumer Product | 10/12/2018 |  | 10/12/2018
Johnson Controls, Inc. | LUXAIRE BY JOHNSON CONTROLS | TM9Y100C16MP11 | LPG | Induced Draft | True | False | 1 | False | Horizontal |  | None | Condensing | Two-Stage Modulating |  | 0.75 | Premium |  | 100000 | 96000 |  |  | 95000 | 364 | 96 | 78 | [8 empty] | Federally-Regulated Consumer Product | 10/12/2018 |  | 10/12/2018
Johnson Controls, Inc. | LUXAIRE BY JOHNSON CONTROLS | TM9Y100C16MP11 | LPG | Induced Draft | True | False | 1 | False | Up |  | None | Condensing | Two-Stage Modulating |  | 0.75 | Premium |  | 100000 | 96000 |  |  | 95000 | 364 | 96 | 78 | [8 empty] | Federally-Regulated Consumer Product | 10/12/2018 |  | 10/12/2018
Johnson Controls, Inc. | LUXAIRE BY JOHNSON CONTROLS | TM9V080C16MP11 | Natural Gas | Induced Draft | True | False | 1 | False | Down |  | None | Condensing | Two-Stage Modulating |  | 0.75 | Premium |  | 80000 | 77000 |  |  | 79000 | 273 | 96 | 78 | [8 empty] | Federally-Regulated Consumer Product | 10/12/2018 |  | 10/12/2018
Johnson Controls, Inc. | LUXAIRE BY JOHNSON CONTROLS | TM9V080C16MP11 | Natural Gas | Induced Draft | True | False | 1 | False | Horizontal |  | None | Condensing | Two-Stage Modulating |  | 0.75 | Premium |  | 80000 | 77000 |  |  | 79000 | 273 | 96 | 78 | [8 empty] | Federally-Regulated Consumer Product | 10/12/2018 |  | 10/12/2018
Johnson Controls, Inc. | LUXAIRE BY JOHNSON CONTROLS | TM9V080C16MP11 | Natural Gas | Induced Draft | True | False | 1 | False | Up |  | None | Condensing | Two-Stage Modulating |  | 0.75 | Premium |  | 80000 | 77000 |  |  | 79000 | 273 | 96 | 78 | [8 empty] | Federally-Regulated Consumer Product | 10/12/2018 |  | 10/12/2018
Johnson Controls, Inc. | LUXAIRE BY JOHNSON CONTROLS | TM9V080C16MP11 | LPG | Induced Draft | True | False | 1 | False | Down |  | None | Condensing | Two-Stage Modulating |  | 0.75 | Premium |  | 80000 | 77000 |  |  | 79000 | 273 | 96 | 78 | [8 empty] | Federally-Regulated Consumer Product | 10/12/2018 |  | 10/12/2018
Johnson Controls, Inc. | LUXAIRE BY JOHNSON CONTROLS | TM9V080C16MP11 | LPG | Induced Draft | True | False | 1 | False | Horizontal |  | None | Condensing | Two-Stage Modulating |  | 0.75 | Premium |  | 80000 | 77000 |  |  | 79000 | 273 | 96 | 78 | [8 empty] | Federally-Regulated Consumer Product | 10/12/2018 |  | 10/12/2018
Johnson Controls, Inc. | LUXAIRE BY JOHNSON CONTROLS | TM9V080C16MP11 | LPG | Induced Draft | True | False | 1 | False | Up |  | None | Condensing | Two-Stage Modulating |  | 0.75 | Premium |  | 80000 | 77000 |  |  | 79000 | 273 | 96 | 78 | [8 empty] | Federally-Regulated Consumer Product | 10/12/2018 |  | 10/12/2018
Johnson Controls, Inc. | LUXAIRE BY JOHNSON CONTROLS | TM9E080B12MP11 | Natural Gas | Induced Draft | True | False | 1 | False | Down |  | None | Condensing | Single-Stage |  | 0.5 | Premium |  | 80000 | 77000 |  |  | 83000 | 382 | 95 | 78 | [8 empty] | Federally-Regulated Consumer Product | 10/12/2018 |  | 10/12/2018
Johnson Controls, Inc. | LUXAIRE BY JOHNSON CONTROLS | TM9E080B12MP11 | Natural Gas | Induced Draft | True | False | 1 | False | Horizontal |  | None | Condensing | Single-Stage |  | 0.5 | Premium |  | 80000 | 77000 |  |  | 83000 | 382 | 95 | 78 | [8 empty] | Federally-Regulated Consumer Product | 10/12/2018 |  | 10/12/2018
Johnson Controls, Inc. | LUXAIRE BY JOHNSON CONTROLS | TM9E080B12MP11 | Natural Gas | Induced Draft | True | False | 1 | False | Up |  | None | Condensing | Single-Stage |  | 0.5 | Premium |  | 80000 | 77000 |  |  | 83000 | 382 | 95 | 78 | [8 empty] | Federally-Regulated Consumer Product | 10/12/2018 |  | 10/12/2018
Johnson Controls, Inc. | LUXAIRE BY JOHNSON CONTROLS | TM9E080B12MP11 | LPG | Induced Draft | True | False | 1 | False | Down |  | None | Condensing | Single-Stage |  | 0.5 | Premium |  | 80000 | 77000 |  |  | 83000 | 382 | 95 | 78 | [8 empty] | Federally-Regulated Consumer Product | 10/12/2018 |  | 10/12/2018
Johnson Controls, Inc. | LUXAIRE BY JOHNSON CONTROLS | TM9E080B12MP11 | LPG | Induced Draft | True | False | 1 | False | Horizontal |  | None | Condensing | Single-Stage |  | 0.5 | Premium |  | 80000 | 77000 |  |  | 83000 | 382 | 95 | 78 | [8 empty] | Federally-Regulated Consumer Product | 10/12/2018 |  | 10/12/2018
Johnson Controls, Inc. | LUXAIRE BY JOHNSON CONTROLS | TM9E080B12MP11 | LPG | Induced Draft | True | False | 1 | False | Up |  | None | Condensing | Single-Stage |  | 0.5 | Premium |  | 80000 | 77000 |  |  | 83000 | 382 | 95 | 78 | [8 empty] | Federally-Regulated Consumer Product | 10/12/2018 |  | 10/12/2018
Johnson Controls, Inc. | LUXAIRE BY JOHNSON CONTROLS | TM9Y040A10MP11 | Natural Gas | Induced Draft | True | False | 1 | False | Down |  | None | Condensing | Two-Stage Modulating |  | 0.5 | Premium |  | 40000 | 38000 |  |  | 30000 | 180 | 96 | 78 | [8 empty] | Federally-Regulated Consumer Product | 10/12/2018 |  | 10/12/2018
Johnson Controls, Inc. | LUXAIRE BY JOHNSON CONTROLS | TM9Y040A10MP11 | Natural Gas | Induced Draft | True | False | 1 | False | Horizontal |  | None | Condensing | Two-Stage Modulating |  | 0.5 | Premium |  | 40000 | 38000 |  |  | 30000 | 180 | 96 | 78 | [8 empty] | Federally-Regulated Consumer Product | 10/12/2018 |  | 10/12/2018
Johnson Controls, Inc. | LUXAIRE BY JOHNSON CONTROLS | TM9Y040A10MP11 | Natural Gas | Induced Draft | True | False | 1 | False | Up |  | None | Condensing | Two-Stage Modulating |  | 0.5 | Premium |  | 40000 | 38000 |  |  | 30000 | 180 | 96 | 78 | [8 empty] | Federally-Regulated Consumer Product | 10/12/2018 |  | 10/12/2018
Johnson Controls, Inc. | LUXAIRE BY JOHNSON CONTROLS | TM9Y040A10MP11 | LPG | Induced Draft | True | False | 1 | False | Down |  | None | Condensing | Two-Stage Modulating |  | 0.5 | Premium |  | 40000 | 38000 |  |  | 30000 | 180 | 96 | 78 | [8 empty] | Federally-Regulated Consumer Product | 10/12/2018 |  | 10/12/2018
Johnson Controls, Inc. | LUXAIRE BY JOHNSON CONTROLS | TM9Y040A10MP11 | LPG | Induced Draft | True | False | 1 | False | Horizontal |  | None | Condensing | Two-Stage Modulating |  | 0.5 | Premium |  | 40000 | 38000 |  |  | 30000 | 180 | 96 | 78 | [8 empty] | Federally-Regulated Consumer Product | 10/12/2018 |  | 10/12/2018
Johnson Controls, Inc. | LUXAIRE BY JOHNSON CONTROLS | TM9Y040A10MP11 | LPG | Induced Draft | True | False | 1 | False | Up |  | None | Condensing | Two-Stage Modulating |  | 0.5 | Premium |  | 40000 | 38000 |  |  | 30000 | 180 | 96 | 78 | [8 empty] | Federally-Regulated Consumer Product | 10/12/2018 |  | 10/12/2018
Johnson Controls, Inc. | LUXAIRE BY JOHNSON CONTROLS | TG8S060A10MP11 | Natural Gas | Induced Draft | True | False | 1 | False | Down |  | None | Non-Condensing | Single-Stage |  | 0.33 | Standard |  | 60000 | 48000 |  |  | 57000 | 585 | 80 | 78 | [8 empty] | Federally-Regulated Consumer Product | 10/12/2018 |  | 10/12/2018
Johnson Controls, Inc. | LUXAIRE BY JOHNSON CONTROLS | TG8S060A10MP11 | Natural Gas | Induced Draft | True | False | 1 | False | Horizontal |  | None | Non-Condensing | Single-Stage |  | 0.33 | Standard |  | 60000 | 48000 |  |  | 57000 | 585 | 80 | 78 | [8 empty] | Federally-Regulated Consumer Product | 10/12/2018 |  | 10/12/2018
Johnson Controls, Inc. | LUXAIRE BY JOHNSON CONTROLS | TG8S060A10MP11 | Natural Gas | Induced Draft | True | False | 1 | False | Up |  | None | Non-Condensing | Single-Stage |  | 0.33 | Standard |  | 60000 | 48000 |  |  | 57000 | 585 | 80 | 78 | [8 empty] | Federally-Regulated Consumer Product | 10/12/2018 |  | 10/12/2018
Johnson Controls, Inc. | LUXAIRE BY JOHNSON CONTROLS | TG8S060A10MP11 | LPG | Induced Draft | True | False | 1 | False | Down |  | None | Non-Condensing | Single-Stage |  | 0.33 | Standard |  | 60000 | 48000 |  |  | 57000 | 585 | 80 | 78 | [8 empty] | Federally-Regulated Consumer Product | 10/12/2018 |  | 10/12/2018
Johnson Controls, Inc. | LUXAIRE BY JOHNSON CONTROLS | TG8S060A10MP11 | LPG | Induced Draft | True | False | 1 | False | Horizontal |  | None | Non-Condensing | Single-Stage |  | 0.33 | Standard |  | 60000 | 48000 |  |  | 57000 | 585 | 80 | 78 | [8 empty] | Federally-Regulated Consumer Product | 10/12/2018 |  | 10/12/2018
Johnson Controls, Inc. | LUXAIRE BY JOHNSON CONTROLS | TG8S060A10MP11 | LPG | Induced Draft | True | False | 1 | False | Up |  | None | Non-Condensing | Single-Stage |  | 0.33 | Standard |  | 60000 | 48000 |  |  | 57000 | 585 | 80 | 78 | [8 empty] | Federally-Regulated Consumer Product | 10/12/2018 |  | 10/12/2018
Johnson Controls, Inc. | LUXAIRE BY JOHNSON CONTROLS | TM9E040A10MP11 | Natural Gas | Induced Draft | True | False | 1 | False | Down |  | None | Condensing | Single-Stage |  | 0.5 | Premium |  | 40000 | 38000 |  |  | 33000 | 195 | 95 | 78 | [8 empty] | Federally-Regulated Consumer Product | 10/12/2018 |  | 10/12/2018
Johnson Controls, Inc. | LUXAIRE BY JOHNSON CONTROLS | TM9E040A10MP11 | Natural Gas | Induced Draft | True | False | 1 | False | Horizontal |  | None | Condensing | Single-Stage |  | 0.5 | Premium |  | 40000 | 38000 |  |  | 33000 | 195 | 95 | 78 | [8 empty] | Federally-Regulated Consumer Product | 10/12/2018 |  | 10/12/2018
Johnson Controls, Inc. | LUXAIRE BY JOHNSON CONTROLS | TM9E040A10MP11 | Natural Gas | Induced Draft | True | False | 1 | False | Up |  | None | Condensing | Single-Stage |  | 0.5 | Premium |  | 40000 | 38000 |  |  | 33000 | 195 | 95 | 78 | [8 empty] | Federally-Regulated Consumer Product | 10/12/2018 |  | 10/12/2018
Johnson Controls, Inc. | LUXAIRE BY JOHNSON CONTROLS | TM9E040A10MP11 | LPG | Induced Draft | True | False | 1 | False | Down |  | None | Condensing | Single-Stage |  | 0.5 | Premium |  | 40000 | 38000 |  |  | 33000 | 195 | 95 | 78 | [8 empty] | Federally-Regulated Consumer Product | 10/12/2018 |  | 10/12/2018
Johnson Controls, Inc. | LUXAIRE BY JOHNSON CONTROLS | TM9E040A10MP11 | LPG | Induced Draft | True | False | 1 | False | Horizontal |  | None | Condensing | Single-Stage |  | 0.5 | Premium |  | 40000 | 38000 |  |  | 33000 | 195 | 95 | 78 | [8 empty] | Federally-Regulated Consumer Product | 10/12/2018 |  | 10/12/2018
Johnson Controls, Inc. | LUXAIRE BY JOHNSON CONTROLS | TM9E040A10MP11 | LPG | Induced Draft | True | False | 1 | False | Up |  | None | Condensing | Single-Stage |  | 0.5 | Premium |  | 40000 | 38000 |  |  | 33000 | 195 | 95 | 78 | [8 empty] | Federally-Regulated Consumer Product | 10/12/2018 |  | 10/12/2018
Johnson Controls, Inc. | LUXAIRE BY JOHNSON CONTROLS | TM9Y100C20MP11 | Natural Gas | Induced Draft | True | False | 1 | False | Down |  | None | Condensing | Two-Stage Modulating |  | 1 | Premium |  | 100000 | 96000 |  |  | 94000 | 386 | 96 | 78 | [8 empty] | Federally-Regulated Consumer Product | 10/12/2018 |  | 10/12/2018
Johnson Controls, Inc. | LUXAIRE BY JOHNSON CONTROLS | TM9Y100C20MP11 | Natural Gas | Induced Draft | True | False | 1 | False | Horizontal |  | None | Condensing | Two-Stage Modulating |  | 1 | Premium |  | 100000 | 96000 |  |  | 94000 | 386 | 96 | 78 | [8 empty] | Federally-Regulated Consumer Product | 10/12/2018 |  | 10/12/2018
Johnson Controls, Inc. | LUXAIRE BY JOHNSON CONTROLS | TM9Y100C20MP11 | Natural Gas | Induced Draft | True | False | 1 | False | Up |  | None | Condensing | Two-Stage Modulating |  | 1 | Premium |  | 100000 | 96000 |  |  | 94000 | 386 | 96 | 78 | [8 empty] | Federally-Regulated Consumer Product | 10/12/2018 |  | 10/12/2018
Johnson Controls, Inc. | LUXAIRE BY JOHNSON CONTROLS | TM9Y100C20MP11 | LPG | Induced Draft | True | False | 1 | False | Down |  | None | Condensing | Two-Stage Modulating |  | 1 | Premium |  | 100000 | 96000 |  |  | 94000 | 386 | 96 | 78 | [8 empty] | Federally-Regulated Consumer Product | 10/12/2018 |  | 10/12/2018
Johnson Controls, Inc. | Luxaire | TPLC120C20MP13 | Natural Gas | Induced Draft | True | False | 1 | False | Down |  | None | Non-Condensing | Step Modulating |  | 1 | Premium |  | 120000 | 95000 |  |  | 115000 | 484 | 80 | 78 | [8 empty] | Federally-Regulated Consumer Product | 06/11/2018 |  | 10/12/2018
Johnson Controls, Inc. | Luxaire | TPLC120C20MP13 | Natural Gas | Induced Draft | True | False | 1 | False | Horizontal |  | None | Non-Condensing | Step Modulating |  | 1 | Premium |  | 120000 | 95000 |  |  | 115000 | 484 | 80 | 78 | [8 empty] | Federally-Regulated Consumer Product | 06/11/2018 |  | 10/12/2018
Johnson Controls, Inc. | Luxaire | TPLC120C20MP13 | Natural Gas | Induced Draft | True | False | 1 | False | Up |  | None | Non-Condensing | Step Modulating |  | 1 | Premium |  | 120000 | 95000 |  |  | 115000 | 484 | 80 | 78 | [8 empty] | Federally-Regulated Consumer Product | 06/11/2018 |  | 10/12/2018
Johnson Controls, Inc. | Luxaire | TPLC120C20MP13 | LPG | Induced Draft | True | False | 1 | False | Down |  | None | Non-Condensing | Step Modulating |  | 1 | Premium |  | 120000 | 95000 |  |  | 115000 | 484 | 80 | 78 | [8 empty] | Federally-Regulated Consumer Product | 06/11/2018 |  | 10/12/2018
Johnson Controls, Inc. | Luxaire | TPLC120C20MP13 | LPG | Induced Draft | True | False | 1 | False | Horizontal |  | None | Non-Condensing | Step Modulating |  | 1 | Premium |  | 120000 | 95000 |  |  | 115000 | 484 | 80 | 78 | [8 empty] | Federally-Regulated Consumer Product | 06/11/2018 |  | 10/12/2018
Johnson Controls, Inc. | Luxaire | TPLC120C20MP13 | LPG | Induced Draft | True | False | 1 | False | Up |  | None | Non-Condensing | Step Modulating |  | 1 | Premium |  | 120000 | 95000 |  |  | 115000 | 484 | 80 | 78 | [8 empty] | Federally-Regulated Consumer Product | 06/11/2018 |  | 10/12/2018
Johnson Controls, Inc. | Luxaire | TM9V080C16MP12 | Natural Gas | Induced Draft | True | False | 1 | False | Down |  | None | Condensing | Two-Stage Modulating |  | 0.75 | Premium |  | 80000 | 77000 |  |  | 79000 | 273 | 96 | 78 | [8 empty] | Federally-Regulated Consumer Product | 06/11/2018 |  | 10/12/2018
Johnson Controls, Inc. | Luxaire | TM9V080C16MP12 | Natural Gas | Induced Draft | True | False | 1 | False | Horizontal |  | None | Condensing | Two-Stage Modulating |  | 0.75 | Premium |  | 80000 | 77000 |  |  | 79000 | 273 | 96 | 78 | [8 empty] | Federally-Regulated Consumer Product | 06/11/2018 |  | 10/12/2018
Johnson Controls, Inc. | Luxaire | TM9V080C16MP12 | Natural Gas | Induced Draft | True | False | 1 | False | Up |  | None | Condensing | Two-Stage Modulating |  | 0.75 | Premium |  | 80000 | 77000 |  |  | 79000 | 273 | 96 | 78 | [8 empty] | Federally-Regulated Consumer Product | 06/11/2018 |  | 10/12/2018
Johnson Controls, Inc. | Luxaire | TM9V080C16MP12 | LPG | Induced Draft | True | False | 1 | False | Down |  | None | Condensing | Two-Stage Modulating |  | 0.75 | Premium |  | 80000 | 77000 |  |  | 79000 | 273 | 96 | 78 | [8 empty] | Federally-Regulated Consumer Product | 06/11/2018 |  | 10/12/2018
Johnson Controls, Inc. | Luxaire | TM9V080C16MP12 | LPG | Induced Draft | True | False | 1 | False | Horizontal |  | None | Condensing | Two-Stage Modulating |  | 0.75 | Premium |  | 80000 | 77000 |  |  | 79000 | 273 | 96 | 78 | [8 empty] | Federally-Regulated Consumer Product | 06/11/2018 |  | 10/12/2018
Johnson Controls, Inc. | Luxaire | TM9V080C16MP12 | LPG | Induced Draft | True | False | 1 | False | Up |  | None | Condensing | Two-Stage Modulating |  | 0.75 | Premium |  | 80000 | 77000 |  |  | 79000 | 273 | 96 | 78 | [8 empty] | Federally-Regulated Consumer Product | 06/11/2018 |  | 10/12/2018
Johnson Controls, Inc. | Luxaire | TPLC100C16MP13 | Natural Gas | Induced Draft | True | False | 1 | False | Down |  | None | Non-Condensing | Step Modulating |  | 0.75 | Premium |  | 100000 | 78000 |  |  | 97000 | 253 | 80 | 78 | [8 empty] | Federally-Regulated Consumer Product | 06/11/2018 |  | 10/12/2018
Johnson Controls, Inc. | Luxaire | TPLC100C16MP13 | Natural Gas | Induced Draft | True | False | 1 | False | Horizontal |  | None | Non-Condensing | Step Modulating |  | 0.75 | Premium |  | 100000 | 78000 |  |  | 97000 | 253 | 80 | 78 | [8 empty] | Federally-Regulated Consumer Product | 06/11/2018 |  | 10/12/2018
Johnson Controls, Inc. | Luxaire | TPLC100C16MP13 | Natural Gas | Induced Draft | True | False | 1 | False | Up |  | None | Non-Condensing | Step Modulating |  | 0.75 | Premium |  | 100000 | 78000 |  |  | 97000 | 253 | 80 | 78 | [8 empty] | Federally-Regulated Consumer Product | 06/11/2018 |  | 10/12/2018
Johnson Controls, Inc. | Luxaire | TPLC100C16MP13 | LPG | Induced Draft | True | False | 1 | False | Down |  | None | Non-Condensing | Step Modulating |  | 0.75 | Premium |  | 100000 | 78000 |  |  | 97000 | 253 | 80 | 78 | [8 empty] | Federally-Regulated Consumer Product | 06/11/2018 |  | 10/12/2018
Johnson Controls, Inc. | Luxaire | TPLC100C16MP13 | LPG | Induced Draft | True | False | 1 | False | Horizontal |  | None | Non-Condensing | Step Modulating |  | 0.75 | Premium |  | 100000 | 78000 |  |  | 97000 | 253 | 80 | 78 | [8 empty] | Federally-Regulated Consumer Product | 06/11/2018 |  | 10/12/2018
Johnson Controls, Inc. | Luxaire | TPLC100C16MP13 | LPG | Induced Draft | True | False | 1 | False | Up |  | None | Non-Condensing | Step Modulating |  | 0.75 | Premium |  | 100000 | 78000 |  |  | 97000 | 253 | 80 | 78 | [8 empty] | Federally-Regulated Consumer Product | 06/11/2018 |  | 10/12/2018
Johnson Controls, Inc. | Luxaire | TM9V040A10MP12 | Natural Gas | Induced Draft | True | False | 1 | False | Down |  | None | Condensing | Two-Stage Modulating |  | 0.5 | Premium |  | 40000 | 38000 |  |  | 30000 | 180 | 96 | 78 | [8 empty] | Federally-Regulated Consumer Product | 06/11/2018 |  | 10/12/2018
Johnson Controls, Inc. | Luxaire | TM9V040A10MP12 | Natural Gas | Induced Draft | True | False | 1 | False | Horizontal |  | None | Condensing | Two-Stage Modulating |  | 0.5 | Premium |  | 40000 | 38000 |  |  | 30000 | 180 | 96 | 78 | [8 empty] | Federally-Regulated Consumer Product | 06/11/2018 |  | 10/12/2018
Johnson Controls, Inc. | Luxaire | TM9V040A10MP12 | Natural Gas | Induced Draft | True | False | 1 | False | Up |  | None | Condensing | Two-Stage Modulating |  | 0.5 | Premium |  | 40000 | 38000 |  |  | 30000 | 180 | 96 | 78 | [8 empty] | Federally-Regulated Consumer Product | 06/11/2018 |  | 10/12/2018
Johnson Controls, Inc. | Luxaire | TM9V040A10MP12 | LPG | Induced Draft | True | False | 1 | False | Down |  | None | Condensing | Two-Stage Modulating |  | 0.5 | Premium |  | 40000 | 38000 |  |  | 30000 | 180 | 96 | 78 | [8 empty] | Federally-Regulated Consumer Product | 06/11/2018 |  | 10/12/2018
Johnson Controls, Inc. | Luxaire | TM9V040A10MP12 | LPG | Induced Draft | True | False | 1 | False | Horizontal |  | None | Condensing | Two-Stage Modulating |  | 0.5 | Premium |  | 40000 | 38000 |  |  | 30000 | 180 | 96 | 78 | [8 empty] | Federally-Regulated Consumer Product | 06/11/2018 |  | 10/12/2018
Johnson Controls, Inc. | Luxaire | TM9V040A10MP12 | LPG | Induced Draft | True | False | 1 | False | Up |  | None | Condensing | Two-Stage Modulating |  | 0.5 | Premium |  | 40000 | 38000 |  |  | 30000 | 180 | 96 | 78 | [8 empty] | Federally-Regulated Consumer Product | 06/11/2018 |  | 10/12/2018
Johnson Controls, Inc. | Luxaire | LPLC120C20MP13 | Natural Gas | Induced Draft | True | False | 1 | False | Down |  | None | Non-Condensing | Step Modulating |  | 1 | Premium |  | 120000 | 95000 |  |  | 115000 | 484 | 80 | 78 | [8 empty] | Federally-Regulated Consumer Product | 06/11/2018 |  | 10/12/2018
Johnson Controls, Inc. | Luxaire | LPLC120C20MP13 | Natural Gas | Induced Draft | True | False | 1 | False | Horizontal |  | None | Non-Condensing | Step Modulating |  | 1 | Premium |  | 120000 | 95000 |  |  | 115000 | 484 | 80 | 78 | [8 empty] | Federally-Regulated Consumer Product | 06/11/2018 |  | 10/12/2018
Johnson Controls, Inc. | Luxaire | LPLC120C20MP13 | Natural Gas | Induced Draft | True | False | 1 | False | Up |  | None | Non-Condensing | Step Modulating |  | 1 | Premium |  | 120000 | 95000 |  |  | 115000 | 484 | 80 | 78 | [8 empty] | Federally-Regulated Consumer Product | 06/11/2018 |  | 10/12/2018
Johnson Controls, Inc. | Luxaire | LPLC120C20MP13 | LPG | Induced Draft | True | False | 1 | False | Down |  | None | Non-Condensing | Step Modulating |  | 1 | Premium |  | 120000 | 95000 |  |  | 115000 | 484 | 80 | 78 | [8 empty] | Federally-Regulated Consumer Product | 06/11/2018 |  | 10/12/2018
Johnson Controls, Inc. | Luxaire | LPLC120C20MP13 | LPG | Induced Draft | True | False | 1 | False | Horizontal |  | None | Non-Condensing | Step Modulating |  | 1 | Premium |  | 120000 | 95000 |  |  | 115000 | 484 | 80 | 78 | [8 empty] | Federally-Regulated Consumer Product | 06/11/2018 |  | 10/12/2018
Johnson Controls, Inc. | Luxaire | LPLC120C20MP13 | LPG | Induced Draft | True | False | 1 | False | Up |  | None | Non-Condensing | Step Modulating |  | 1 | Premium |  | 120000 | 95000 |  |  | 115000 | 484 | 80 | 78 | [8 empty] | Federally-Regulated Consumer Product | 06/11/2018 |  | 10/12/2018
Johnson Controls, Inc. | Luxaire | LPLC100C16MP13 | Natural Gas | Induced Draft | True | False | 1 | False | Down |  | None | Non-Condensing | Step Modulating |  | 0.75 | Premium |  | 100000 | 78000 |  |  | 97000 | 253 | 80 | 78 | [8 empty] | Federally-Regulated Consumer Product | 06/11/2018 |  | 10/12/2018
Johnson Controls, Inc. | Luxaire | LPLC100C16MP13 | Natural Gas | Induced Draft | True | False | 1 | False | Horizontal |  | None | Non-Condensing | Step Modulating |  | 0.75 | Premium |  | 100000 | 78000 |  |  | 97000 | 253 | 80 | 78 | [8 empty] | Federally-Regulated Consumer Product | 06/11/2018 |  | 10/12/2018
Johnson Controls, Inc. | Luxaire | LPLC100C16MP13 | Natural Gas | Induced Draft | True | False | 1 | False | Up |  | None | Non-Condensing | Step Modulating |  | 0.75 | Premium |  | 100000 | 78000 |  |  | 97000 | 253 | 80 | 78 | [8 empty] | Federally-Regulated Consumer Product | 06/11/2018 |  | 10/12/2018
Johnson Controls, Inc. | Luxaire | LPLC100C16MP13 | LPG | Induced Draft | True | False | 1 | False | Down |  | None | Non-Condensing | Step Modulating |  | 0.75 | Premium |  | 100000 | 78000 |  |  | 97000 | 253 | 80 | 78 | [8 empty] | Federally-Regulated Consumer Product | 06/11/2018 |  | 10/12/2018
Johnson Controls, Inc. | Luxaire | LPLC100C16MP13 | LPG | Induced Draft | True | False | 1 | False | Horizontal |  | None | Non-Condensing | Step Modulating |  | 0.75 | Premium |  | 100000 | 78000 |  |  | 97000 | 253 | 80 | 78 | [8 empty] | Federally-Regulated Consumer Product | 06/11/2018 |  | 10/12/2018
Johnson Controls, Inc. | Luxaire | LPLC100C16MP13 | LPG | Induced Draft | True | False | 1 | False | Up |  | None | Non-Condensing | Step Modulating |  | 0.75 | Premium |  | 100000 | 78000 |  |  | 97000 | 253 | 80 | 78 | [8 empty] | Federally-Regulated Consumer Product | 06/11/2018 |  | 10/12/2018
Johnson Controls, Inc. | Luxaire | TM9V060B12MP12 | Natural Gas | Induced Draft | True | False | 1 | False | Down |  | None | Condensing | Two-Stage Modulating |  | 0.5 | Premium |  | 60000 | 58000 |  |  | 47000 | 284 | 96 | 78 | [8 empty] | Federally-Regulated Consumer Product | 06/11/2018 |  | 10/12/2018
Johnson Controls, Inc. | Luxaire | TM9V060B12MP12 | Natural Gas | Induced Draft | True | False | 1 | False | Horizontal |  | None | Condensing | Two-Stage Modulating |  | 0.5 | Premium |  | 60000 | 58000 |  |  | 47000 | 284 | 96 | 78 | [8 empty] | Federally-Regulated Consumer Product | 06/11/2018 |  | 10/12/2018
Johnson Controls, Inc. | Luxaire | TM9V060B12MP12 | Natural Gas | Induced Draft | True | False | 1 | False | Up |  | None | Condensing | Two-Stage Modulating |  | 0.5 | Premium |  | 60000 | 58000 |  |  | 47000 | 284 | 96 | 78 | [8 empty] | Federally-Regulated Consumer Product | 06/11/2018 |  | 10/12/2018
Johnson Controls, Inc. | Luxaire | TM9V060B12MP12 | LPG | Induced Draft | True | False | 1 | False | Down |  | None | Condensing | Two-Stage Modulating |  | 0.5 | Premium |  | 60000 | 58000 |  |  | 47000 | 284 | 96 | 78 | [8 empty] | Federally-Regulated Consumer Product | 06/11/2018 |  | 10/12/2018
Johnson Controls, Inc. | Luxaire | TM9V060B12MP12 | LPG | Induced Draft | True | False | 1 | False | Horizontal |  | None | Condensing | Two-Stage Modulating |  | 0.5 | Premium |  | 60000 | 58000 |  |  | 47000 | 284 | 96 | 78 | [8 empty] | Federally-Regulated Consumer Product | 06/11/2018 |  | 10/12/2018
Johnson Controls, Inc. | Luxaire | TM9V060B12MP12 | LPG | Induced Draft | True | False | 1 | False | Up |  | None | Condensing | Two-Stage Modulating |  | 0.5 | Premium |  | 60000 | 58000 |  |  | 47000 | 284 | 96 | 78 | [8 empty] | Federally-Regulated Consumer Product | 06/11/2018 |  | 10/12/2018
Johnson Controls, Inc. | Luxaire | TMLV060A12MP12 | Natural Gas | Induced Draft | True | False | 1 | False | Down |  | None | Non-Condensing | Two-Stage Modulating |  | 0.5 | Premium |  | 60000 | 47000 |  |  | 57000 | 259 | 80 | 78 | [8 empty] | Federally-Regulated Consumer Product | 11/06/2017 |  | 10/12/2018
Johnson Controls, Inc. | Luxaire | TMLV060A12MP12 | Natural Gas | Induced Draft | True | False | 1 | False | Horizontal |  | None | Non-Condensing | Two-Stage Modulating |  | 0.5 | Premium |  | 60000 | 47000 |  |  | 57000 | 259 | 80 | 78 | [8 empty] | Federally-Regulated Consumer Product | 11/06/2017 |  | 10/12/2018
Johnson Controls, Inc. | Luxaire | TMLV060A12MP12 | Natural Gas | Induced Draft | True | False | 1 | False | Up |  | None | Non-Condensing | Two-Stage Modulating |  | 0.5 | Premium |  | 60000 | 47000 |  |  | 57000 | 259 | 80 | 78 | [8 empty] | Federally-Regulated Consumer Product | 11/06/2017 |  | 10/12/2018
Johnson Controls, Inc. | Luxaire | TMLV060A12MP12 | LPG | Induced Draft | True | False | 1 | False | Down |  | None | Non-Condensing | Two-Stage Modulating |  | 0.5 | Premium |  | 60000 | 47000 |  |  | 57000 | 259 | 80 | 78 | [8 empty] | Federally-Regulated Consumer Product | 11/06/2017 |  | 10/12/2018
Johnson Controls, Inc. | Luxaire | TMLV060A12MP12 | LPG | Induced Draft | True | False | 1 | False | Horizontal |  | None | Non-Condensing | Two-Stage Modulating |  | 0.5 | Premium |  | 60000 | 47000 |  |  | 57000 | 259 | 80 | 78 | [8 empty] | Federally-Regulated Consumer Product | 11/06/2017 |  | 10/12/2018
Johnson Controls, Inc. | Luxaire | TMLV060A12MP12 | LPG | Induced Draft | True | False | 1 | False | Up |  | None | Non-Condensing | Two-Stage Modulating |  | 0.5 | Premium |  | 60000 | 47000 |  |  | 57000 | 259 | 80 | 78 | [8 empty] | Federally-Regulated Consumer Product | 11/06/2017 |  | 10/12/2018
Johnson Controls, Inc. | Luxaire | PHG6B420652X1 | Natural Gas | Induced Draft | True | True | 1 | False | Down |  | None | Non-Condensing | Two-Stage Modulating |  | 0.75 | Premium |  | 65000 | 53000 |  |  | 57500 | 181 | 81 | 78 | [8 empty] | Federally-Regulated Consumer Product | 06/08/2017 |  | 10/12/2018
Johnson Controls, Inc. | Luxaire | PHG6B420652X1 | Natural Gas | Induced Draft | True | True | 1 | False | Horizontal |  | None | Non-Condensing | Two-Stage Modulating |  | 0.75 | Premium |  | 65000 | 53000 |  |  | 57500 | 181 | 81 | 78 | [8 empty] | Federally-Regulated Consumer Product | 06/08/2017 |  | 10/12/2018
Johnson Controls, Inc. | Luxaire | PHG6B420652X1 | LPG | Induced Draft | True | True | 1 | False | Down |  | None | Non-Condensing | Two-Stage Modulating |  | 0.75 | Premium |  | 65000 | 53000 |  |  | 57500 | 181 | 81 | 78 | [8 empty] | Federally-Regulated Consumer Product | 06/08/2017 |  | 10/12/2018
Johnson Controls, Inc. | Luxaire | PHG6B420652X1 | LPG | Induced Draft | True | True | 1 | False | Horizontal |  | None | Non-Condensing | Two-Stage Modulating |  | 0.75 | Premium |  | 65000 | 53000 |  |  | 57500 | 181 | 81 | 78 | [8 empty] | Federally-Regulated Consumer Product | 06/08/2017 |  | 10/12/2018
Johnson Controls, Inc. | Luxaire | PHG6B600652X1 | Natural Gas | Induced Draft | True | True | 1 | False | Down |  | None | Non-Condensing | Two-Stage Modulating |  | 1 | Premium |  | 65000 | 53000 |  |  | 57500 | 181 | 81 | 78 | [8 empty] | Federally-Regulated Consumer Product | 06/08/2017 |  | 10/12/2018
Johnson Controls, Inc. | Luxaire | PHG6B600652X1 | Natural Gas | Induced Draft | True | True | 1 | False | Horizontal |  | None | Non-Condensing | Two-Stage Modulating |  | 1 | Premium |  | 65000 | 53000 |  |  | 57500 | 181 | 81 | 78 | [8 empty] | Federally-Regulated Consumer Product | 06/08/2017 |  | 10/12/2018
Johnson Controls, Inc. | Luxaire | PHG6B600652X1 | LPG | Induced Draft | True | True | 1 | False | Down |  | None | Non-Condensing | Two-Stage Modulating |  | 1 | Premium |  | 65000 | 53000 |  |  | 57500 | 181 | 81 | 78 | [8 empty] | Federally-Regulated Consumer Product | 06/08/2017 |  | 10/12/2018
Johnson Controls, Inc. | Luxaire | PHG6B600652X1 | LPG | Induced Draft | True | True | 1 | False | Horizontal |  | None | Non-Condensing | Two-Stage Modulating |  | 1 | Premium |  | 65000 | 53000 |  |  | 57500 | 181 | 81 | 78 | [8 empty] | Federally-Regulated Consumer Product | 06/08/2017 |  | 10/12/2018
Johnson Controls, Inc. | Luxaire | PHG6B361002X1 | Natural Gas | Induced Draft | True | True | 1 | False | Down |  | None | Non-Condensing | Two-Stage Modulating |  | 0.75 | Premium |  | 100000 | 81000 |  |  | 95500 | 413 | 81 | 78 | [8 empty] | Federally-Regulated Consumer Product | 06/08/2017 |  | 10/12/2018
Johnson Controls, Inc. | Luxaire | PHG6B361002X1 | Natural Gas | Induced Draft | True | True | 1 | False | Horizontal |  | None | Non-Condensing | Two-Stage Modulating |  | 0.75 | Premium |  | 100000 | 81000 |  |  | 95500 | 413 | 81 | 78 | [8 empty] | Federally-Regulated Consumer Product | 06/08/2017 |  | 10/12/2018
Johnson Controls, Inc. | Luxaire | PHG6B361002X1 | LPG | Induced Draft | True | True | 1 | False | Down |  | None | Non-Condensing | Two-Stage Modulating |  | 0.75 | Premium |  | 100000 | 81000 |  |  | 95500 | 413 | 81 | 78 | [8 empty] | Federally-Regulated Consumer Product | 06/08/2017 |  | 10/12/2018
Johnson Controls, Inc. | Luxaire | PHG6B361002X1 | LPG | Induced Draft | True | True | 1 | False | Horizontal |  | None | Non-Condensing | Two-Stage Modulating |  | 0.75 | Premium |  | 100000 | 81000 |  |  | 95500 | 413 | 81 | 78 | [8 empty] | Federally-Regulated Consumer Product | 06/08/2017 |  | 10/12/2018
Johnson Controls, Inc. | Luxaire | TMLV100C16MP12 | Natural Gas | Induced Draft | True | False | 1 | False | Down |  | None | Non-Condensing | Two-Stage Modulating |  | 0.75 | Premium |  | 100000 | 80000 |  |  | 94700 | 368 | 80 | 78 | [8 empty] | Federally-Regulated Consumer Product | 11/06/2017 |  | 10/12/2018
Johnson Controls, Inc. | Luxaire | TMLV100C16MP12 | Natural Gas | Induced Draft | True | False | 1 | False | Horizontal |  | None | Non-Condensing | Two-Stage Modulating |  | 0.75 | Premium |  | 100000 | 80000 |  |  | 94700 | 368 | 80 | 78 | [8 empty] | Federally-Regulated Consumer Product | 11/06/2017 |  | 10/12/2018
Johnson Controls, Inc. | Luxaire | TMLV100C16MP12 | Natural Gas | Induced Draft | True | False | 1 | False | Up |  | None | Non-Condensing | Two-Stage Modulating |  | 0.75 | Premium |  | 100000 | 80000 |  |  | 94700 | 368 | 80 | 78 | [8 empty] | Federally-Regulated Consumer Product | 11/06/2017 |  | 10/12/2018
Johnson Controls, Inc. | Luxaire | TMLV100C16MP12 | LPG | Induced Draft | True | False | 1 | False | Down |  | None | Non-Condensing | Two-Stage Modulating |  | 0.75 | Premium |  | 100000 | 80000 |  |  | 94700 | 368 | 80 | 78 | [8 empty] | Federally-Regulated Consumer Product | 11/06/2017 |  | 10/12/2018
Johnson Controls, Inc. | Luxaire | TMLV100C16MP12 | LPG | Induced Draft | True | False | 1 | False | Horizontal |  | None | Non-Condensing | Two-Stage Modulating |  | 0.75 | Premium |  | 100000 | 80000 |  |  | 94700 | 368 | 80 | 78 | [8 empty] | Federally-Regulated Consumer Product | 11/06/2017 |  | 10/12/2018
Johnson Controls, Inc. | Luxaire | TMLV100C16MP12 | LPG | Induced Draft | True | False | 1 | False | Up |  | None | Non-Condensing | Two-Stage Modulating |  | 0.75 | Premium |  | 100000 | 80000 |  |  | 94700 | 368 | 80 | 78 | [8 empty] | Federally-Regulated Consumer Product | 11/06/2017 |  | 10/12/2018
Johnson Controls, Inc. | Luxaire | LPLC100C20MP13 | Natural Gas | Induced Draft | True | False | 1 | False | Down |  | None | Non-Condensing | Step Modulating |  | 1 | Premium |  | 100000 | 78000 |  |  | 97500 | 238 | 80 | 78 | [8 empty] | Federally-Regulated Consumer Product | 11/06/2017 |  | 10/12/2018
Johnson Controls, Inc. | Luxaire | LPLC100C20MP13 | Natural Gas | Induced Draft | True | False | 1 | False | Horizontal |  | None | Non-Condensing | Step Modulating |  | 1 | Premium |  | 100000 | 78000 |  |  | 97500 | 238 | 80 | 78 | [8 empty] | Federally-Regulated Consumer Product | 11/06/2017 |  | 10/12/2018
Johnson Controls, Inc. | Luxaire | LPLC100C20MP13 | Natural Gas | Induced Draft | True | False | 1 | False | Up |  | None | Non-Condensing | Step Modulating |  | 1 | Premium |  | 100000 | 78000 |  |  | 97500 | 238 | 80 | 78 | [8 empty] | Federally-Regulated Consumer Product | 11/06/2017 |  | 10/12/2018
Johnson Controls, Inc. | Luxaire | LPLC100C20MP13 | LPG | Induced Draft | True | False | 1 | False | Down |  | None | Non-Condensing | Step Modulating |  | 1 | Premium |  | 100000 | 78000 |  |  | 97500 | 238 | 80 | 78 | [8 empty] | Federally-Regulated Consumer Product | 11/06/2017 |  | 10/12/2018
Johnson Controls, Inc. | Luxaire | LPLC100C20MP13 | LPG | Induced Draft | True | False | 1 | False | Horizontal |  | None | Non-Condensing | Step Modulating |  | 1 | Premium |  | 100000 | 78000 |  |  | 97500 | 238 | 80 | 78 | [8 empty] | Federally-Regulated Consumer Product | 11/06/2017 |  | 10/12/2018
Johnson Controls, Inc. | Luxaire | LPLC100C20MP13 | LPG | Induced Draft | True | False | 1 | False | Up |  | None | Non-Condensing | Step Modulating |  | 1 | Premium |  | 100000 | 78000 |  |  | 97500 | 238 | 80 | 78 | [8 empty] | Federally-Regulated Consumer Product | 11/06/2017 |  | 10/12/2018
Johnson Controls, Inc. | Luxaire | TM9V100C16MP12 | Natural Gas | Induced Draft | True | False | 1 | False | Down |  | None | Condensing | Two-Stage Modulating |  | 0.75 | Premium |  | 100000 | 96000 |  |  | 95600 | 364 | 96 | 78 | [8 empty] | Federally-Regulated Consumer Product | 11/06/2017 |  | 10/12/2018
Johnson Controls, Inc. | Luxaire | TM9V100C16MP12 | Natural Gas | Induced Draft | True | False | 1 | False | Horizontal |  | None | Condensing | Two-Stage Modulating |  | 0.75 | Premium |  | 100000 | 96000 |  |  | 95600 | 364 | 96 | 78 | [8 empty] | Federally-Regulated Consumer Product | 11/06/2017 |  | 10/12/2018
Johnson Controls, Inc. | Luxaire | TM9V100C16MP12 | Natural Gas | Induced Draft | True | False | 1 | False | Up |  | None | Condensing | Two-Stage Modulating |  | 0.75 | Premium |  | 100000 | 96000 |  |  | 95600 | 364 | 96 | 78 | [8 empty] | Federally-Regulated Consumer Product | 11/06/2017 |  | 10/12/2018
Johnson Controls, Inc. | Luxaire | TM9V100C16MP12 | LPG | Induced Draft | True | False | 1 | False | Down |  | None | Condensing | Two-Stage Modulating |  | 0.75 | Premium |  | 100000 | 96000 |  |  | 95600 | 364 | 96 | 78 | [8 empty] | Federally-Regulated Consumer Product | 11/06/2017 |  | 10/12/2018
Johnson Controls, Inc. | Luxaire | TM9V100C16MP12 | LPG | Induced Draft | True | False | 1 | False | Horizontal |  | None | Condensing | Two-Stage Modulating |  | 0.75 | Premium |  | 100000 | 96000 |  |  | 95600 | 364 | 96 | 78 | [8 empty] | Federally-Regulated Consumer Product | 11/06/2017 |  | 10/12/2018
Johnson Controls, Inc. | Luxaire | TM9V100C16MP12 | LPG | Induced Draft | True | False | 1 | False | Up |  | None | Condensing | Two-Stage Modulating |  | 0.75 | Premium |  | 100000 | 96000 |  |  | 95600 | 364 | 96 | 78 | [8 empty] | Federally-Regulated Consumer Product | 11/06/2017 |  | 10/12/2018
Johnson Controls, Inc. | Luxaire | TP9C100C20MP13 | Natural Gas | Induced Draft | True | False | 1 | False | Down |  | None | Condensing | Step Modulating |  | 1 | Premium |  | 100000 | 97000 |  |  | 96400 | 558 | 97.7 | 78 | [8 empty] | Federally-Regulated Consumer Product | 11/06/2017 |  | 10/12/2018
Johnson Controls, Inc. | Luxaire | TP9C100C20MP13 | Natural Gas | Induced Draft | True | False | 1 | False | Horizontal |  | None | Condensing | Step Modulating |  | 1 | Premium |  | 100000 | 97000 |  |  | 96400 | 558 | 97.7 | 78 | [8 empty] | Federally-Regulated Consumer Product | 11/06/2017 |  | 10/12/2018
Johnson Controls, Inc. | Luxaire | TP9C100C20MP13 | Natural Gas | Induced Draft | True | False | 1 | False | Up |  | None | Condensing | Step Modulating |  | 1 | Premium |  | 100000 | 97000 |  |  | 96400 | 558 | 97.7 | 78 | [8 empty] | Federally-Regulated Consumer Product | 11/06/2017 |  | 10/12/2018
Johnson Controls, Inc. | Luxaire | TP9C100C20MP13 | LPG | Induced Draft | True | False | 1 | False | Down |  | None | Condensing | Step Modulating |  | 1 | Premium |  | 100000 | 97000 |  |  | 96400 | 558 | 97.7 | 78 | [8 empty] | Federally-Regulated Consumer Product | 11/06/2017 |  | 10/12/2018
Johnson Controls, Inc. | Luxaire | TP9C100C20MP13 | LPG | Induced Draft | True | False | 1 | False | Horizontal |  | None | Condensing | Step Modulating |  | 1 | Premium |  | 100000 | 97000 |  |  | 96400 | 558 | 97.7 | 78 | [8 empty] | Federally-Regulated Consumer Product | 11/06/2017 |  | 10/12/2018
Johnson Controls, Inc. | Luxaire | TP9C100C20MP13 | LPG | Induced Draft | True | False | 1 | False | Up |  | None | Condensing | Step Modulating |  | 1 | Premium |  | 100000 | 97000 |  |  | 96400 | 558 | 97.7 | 78 | [8 empty] | Federally-Regulated Consumer Product | 11/06/2017 |  | 10/12/2018
Johnson Controls, Inc. | Luxaire | TP9C100C16MP13 | Natural Gas | Induced Draft | True | False | 1 | False | Down |  | None | Condensing | Step Modulating |  | 0.75 | Premium |  | 100000 | 97000 |  |  | 96500 | 536 | 97.7 | 78 | [8 empty] | Federally-Regulated Consumer Product | 11/06/2017 |  | 10/12/2018
Johnson Controls, Inc. | Luxaire | TP9C100C16MP13 | Natural Gas | Induced Draft | True | False | 1 | False | Horizontal |  | None | Condensing | Step Modulating |  | 0.75 | Premium |  | 100000 | 97000 |  |  | 96500 | 536 | 97.7 | 78 | [8 empty] | Federally-Regulated Consumer Product | 11/06/2017 |  | 10/12/2018
Johnson Controls, Inc. | Luxaire | TP9C100C16MP13 | Natural Gas | Induced Draft | True | False | 1 | False | Up |  | None | Condensing | Step Modulating |  | 0.75 | Premium |  | 100000 | 97000 |  |  | 96500 | 536 | 97.7 | 78 | [8 empty] | Federally-Regulated Consumer Product | 11/06/2017 |  | 10/12/2018
Johnson Controls, Inc. | Luxaire | TP9C100C16MP13 | LPG | Induced Draft | True | False | 1 | False | Down |  | None | Condensing | Step Modulating |  | 0.75 | Premium |  | 100000 | 97000 |  |  | 96500 | 536 | 97.7 | 78 | [8 empty] | Federally-Regulated Consumer Product | 11/06/2017 |  | 10/12/2018
Johnson Controls, Inc. | Luxaire | TP9C100C16MP13 | LPG | Induced Draft | True | False | 1 | False | Horizontal |  | None | Condensing | Step Modulating |  | 0.75 | Premium |  | 100000 | 97000 |  |  | 96500 | 536 | 97.7 | 78 | [8 empty] | Federally-Regulated Consumer Product | 11/06/2017 |  | 10/12/2018
Johnson Controls, Inc. | Luxaire | TP9C100C16MP13 | LPG | Induced Draft | True | False | 1 | False | Up |  | None | Condensing | Step Modulating |  | 0.75 | Premium |  | 100000 | 97000 |  |  | 96500 | 536 | 97.7 | 78 | [8 empty] | Federally-Regulated Consumer Product | 11/06/2017 |  | 10/12/2018
Johnson Controls, Inc. | Luxaire | PHG6B481252X1 | Natural Gas | Induced Draft | True | True | 1 | False | Down |  | None | Non-Condensing | Two-Stage Modulating |  | 0.75 | Premium |  | 125000 | 101000 |  |  | 111300 | 596 | 81 | 78 | [8 empty] | Federally-Regulated Consumer Product | 06/08/2017 |  | 10/12/2018
Johnson Controls, Inc. | Luxaire | PHG6B481252X1 | Natural Gas | Induced Draft | True | True | 1 | False | Horizontal |  | None | Non-Condensing | Two-Stage Modulating |  | 0.75 | Premium |  | 125000 | 101000 |  |  | 111300 | 596 | 81 | 78 | [8 empty] | Federally-Regulated Consumer Product | 06/08/2017 |  | 10/12/2018
Johnson Controls, Inc. | Luxaire | PHG6B481252X1 | LPG | Induced Draft | True | True | 1 | False | Down |  | None | Non-Condensing | Two-Stage Modulating |  | 0.75 | Premium |  | 125000 | 101000 |  |  | 111300 | 596 | 81 | 78 | [8 empty] | Federally-Regulated Consumer Product | 06/08/2017 |  | 10/12/2018
Johnson Controls, Inc. | Luxaire | PHG6B481252X1 | LPG | Induced Draft | True | True | 1 | False | Horizontal |  | None | Non-Condensing | Two-Stage Modulating |  | 0.75 | Premium |  | 125000 | 101000 |  |  | 111300 | 596 | 81 | 78 | [8 empty] | Federally-Regulated Consumer Product | 06/08/2017 |  | 10/12/2018
Johnson Controls, Inc. | Luxaire | TMLV100C20MP12 | Natural Gas | Induced Draft | True | False | 1 | False | Down |  | None | Non-Condensing | Two-Stage Modulating |  | 1 | Premium |  | 100000 | 80000 |  |  | 95200 | 380 | 80 | 78 | [8 empty] | Federally-Regulated Consumer Product | 11/06/2017 |  | 10/12/2018
Johnson Controls, Inc. | Luxaire | TMLV100C20MP12 | Natural Gas | Induced Draft | True | False | 1 | False | Horizontal |  | None | Non-Condensing | Two-Stage Modulating |  | 1 | Premium |  | 100000 | 80000 |  |  | 95200 | 380 | 80 | 78 | [8 empty] | Federally-Regulated Consumer Product | 11/06/2017 |  | 10/12/2018
Johnson Controls, Inc. | Luxaire | TMLV100C20MP12 | Natural Gas | Induced Draft | True | False | 1 | False | Up |  | None | Non-Condensing | Two-Stage Modulating |  | 1 | Premium |  | 100000 | 80000 |  |  | 95200 | 380 | 80 | 78 | [8 empty] | Federally-Regulated Consumer Product | 11/06/2017 |  | 10/12/2018
Johnson Controls, Inc. | Luxaire | TMLV100C20MP12 | LPG | Induced Draft | True | False | 1 | False | Down |  | None | Non-Condensing | Two-Stage Modulating |  | 1 | Premium |  | 100000 | 80000 |  |  | 95200 | 380 | 80 | 78 | [8 empty] | Federally-Regulated Consumer Product | 11/06/2017 |  | 10/12/2018
Johnson Controls, Inc. | Luxaire | TMLV100C20MP12 | LPG | Induced Draft | True | False | 1 | False | Horizontal |  | None | Non-Condensing | Two-Stage Modulating |  | 1 | Premium |  | 100000 | 80000 |  |  | 95200 | 380 | 80 | 78 | [8 empty] | Federally-Regulated Consumer Product | 11/06/2017 |  | 10/12/2018
Johnson Controls, Inc. | Luxaire | TMLV100C20MP12 | LPG | Induced Draft | True | False | 1 | False | Up |  | None | Non-Condensing | Two-Stage Modulating |  | 1 | Premium |  | 100000 | 80000 |  |  | 95200 | 380 | 80 | 78 | [8 empty] | Federally-Regulated Consumer Product | 11/06/2017 |  | 10/12/2018
Johnson Controls, Inc. | Luxaire | PHG6A240502X1 | Natural Gas | Induced Draft | True | True | 1 | False | Down |  | None | Non-Condensing | Two-Stage Modulating |  | 0.33 | Premium |  | 50000 | 40000 |  |  | 38400 | 134 | 81 | 78 | [8 empty] | Federally-Regulated Consumer Product | 06/08/2017 |  | 10/12/2018
Johnson Controls, Inc. | Luxaire | PHG6A240502X1 | Natural Gas | Induced Draft | True | True | 1 | False | Horizontal |  | None | Non-Condensing | Two-Stage Modulating |  | 0.33 | Premium |  | 50000 | 40000 |  |  | 38400 | 134 | 81 | 78 | [8 empty] | Federally-Regulated Consumer Product | 06/08/2017 |  | 10/12/2018
Johnson Controls, Inc. | Luxaire | PHG6A240502X1 | LPG | Induced Draft | True | True | 1 | False | Down |  | None | Non-Condensing | Two-Stage Modulating |  | 0.33 | Premium |  | 50000 | 40000 |  |  | 38400 | 134 | 81 | 78 | [8 empty] | Federally-Regulated Consumer Product | 06/08/2017 |  | 10/12/2018
Johnson Controls, Inc. | Luxaire | PHG6A240502X1 | LPG | Induced Draft | True | True | 1 | False | Horizontal |  | None | Non-Condensing | Two-Stage Modulating |  | 0.33 | Premium |  | 50000 | 40000 |  |  | 38400 | 134 | 81 | 78 | [8 empty] | Federally-Regulated Consumer Product | 06/08/2017 |  | 10/12/2018
Johnson Controls, Inc. | Luxaire | PHG6B480652X1 | Natural Gas | Induced Draft | True | True | 1 | False | Down |  | None | Non-Condensing | Two-Stage Modulating |  | 0.75 | Premium |  | 65000 | 53000 |  |  | 57500 | 181 | 81 | 78 | [8 empty] | Federally-Regulated Consumer Product | 06/08/2017 |  | 10/12/2018
Johnson Controls, Inc. | Luxaire | PHG6B480652X1 | Natural Gas | Induced Draft | True | True | 1 | False | Horizontal |  | None | Non-Condensing | Two-Stage Modulating |  | 0.75 | Premium |  | 65000 | 53000 |  |  | 57500 | 181 | 81 | 78 | [8 empty] | Federally-Regulated Consumer Product | 06/08/2017 |  | 10/12/2018
Johnson Controls, Inc. | Luxaire | PHG6B480652X1 | LPG | Induced Draft | True | True | 1 | False | Down |  | None | Non-Condensing | Two-Stage Modulating |  | 0.75 | Premium |  | 65000 | 53000 |  |  | 57500 | 181 | 81 | 78 | [8 empty] | Federally-Regulated Consumer Product | 06/08/2017 |  | 10/12/2018
Johnson Controls, Inc. | Luxaire | PHG6B480652X1 | LPG | Induced Draft | True | True | 1 | False | Horizontal |  | None | Non-Condensing | Two-Stage Modulating |  | 0.75 | Premium |  | 65000 | 53000 |  |  | 57500 | 181 | 81 | 78 | [8 empty] | Federally-Regulated Consumer Product | 06/08/2017 |  | 10/12/2018
Johnson Controls, Inc. | Luxaire | LP9C120D20MP13 | Natural Gas | Induced Draft | True | False | 1 | False | Down |  | None | Condensing | Step Modulating |  | 1 | Premium |  | 120000 | 116000 |  |  | 112400 | 597 | 98 | 78 | [8 empty] | Federally-Regulated Consumer Product | 11/06/2017 |  | 10/12/2018
Johnson Controls, Inc. | Luxaire | LP9C120D20MP13 | Natural Gas | Induced Draft | True | False | 1 | False | Horizontal |  | None | Condensing | Step Modulating |  | 1 | Premium |  | 120000 | 116000 |  |  | 112400 | 597 | 98 | 78 | [8 empty] | Federally-Regulated Consumer Product | 11/06/2017 |  | 10/12/2018
Johnson Controls, Inc. | Luxaire | LP9C120D20MP13 | Natural Gas | Induced Draft | True | False | 1 | False | Up |  | None | Condensing | Step Modulating |  | 1 | Premium |  | 120000 | 116000 |  |  | 112400 | 597 | 98 | 78 | [8 empty] | Federally-Regulated Consumer Product | 11/06/2017 |  | 10/12/2018
Johnson Controls, Inc. | Luxaire | LP9C120D20MP13 | LPG | Induced Draft | True | False | 1 | False | Down |  | None | Condensing | Step Modulating |  | 1 | Premium |  | 120000 | 116000 |  |  | 112400 | 597 | 98 | 78 | [8 empty] | Federally-Regulated Consumer Product | 11/06/2017 |  | 10/12/2018
Johnson Controls, Inc. | Luxaire | LP9C120D20MP13 | LPG | Induced Draft | True | False | 1 | False | Horizontal |  | None | Condensing | Step Modulating |  | 1 | Premium |  | 120000 | 116000 |  |  | 112400 | 597 | 98 | 78 | [8 empty] | Federally-Regulated Consumer Product | 11/06/2017 |  | 10/12/2018
Johnson Controls, Inc. | Luxaire | LP9C120D20MP13 | LPG | Induced Draft | True | False | 1 | False | Up |  | None | Condensing | Step Modulating |  | 1 | Premium |  | 120000 | 116000 |  |  | 112400 | 597 | 98 | 78 | [8 empty] | Federally-Regulated Consumer Product | 11/06/2017 |  | 10/12/2018
Johnson Controls, Inc. | Luxaire | LP9C080B12MP13 | Natural Gas | Induced Draft | True | False | 1 | False | Down |  | None | Condensing | Step Modulating |  | 0.5 | Premium |  | 80000 | 77000 |  |  | 80800 | 435 | 97.5 | 78 | [8 empty] | Federally-Regulated Consumer Product | 11/06/2017 |  | 10/12/2018
Johnson Controls, Inc. | Luxaire | LP9C080B12MP13 | Natural Gas | Induced Draft | True | False | 1 | False | Horizontal |  | None | Condensing | Step Modulating |  | 0.5 | Premium |  | 80000 | 77000 |  |  | 80800 | 435 | 97.5 | 78 | [8 empty] | Federally-Regulated Consumer Product | 11/06/2017 |  | 10/12/2018
Johnson Controls, Inc. | Luxaire | LP9C080B12MP13 | Natural Gas | Induced Draft | True | False | 1 | False | Up |  | None | Condensing | Step Modulating |  | 0.5 | Premium |  | 80000 | 77000 |  |  | 80800 | 435 | 97.5 | 78 | [8 empty] | Federally-Regulated Consumer Product | 11/06/2017 |  | 10/12/2018
Johnson Controls, Inc. | Luxaire | LP9C080B12MP13 | LPG | Induced Draft | True | False | 1 | False | Down |  | None | Condensing | Step Modulating |  | 0.5 | Premium |  | 80000 | 77000 |  |  | 80800 | 435 | 97.5 | 78 | [8 empty] | Federally-Regulated Consumer Product | 11/06/2017 |  | 10/12/2018
Johnson Controls, Inc. | Luxaire | LP9C080B12MP13 | LPG | Induced Draft | True | False | 1 | False | Horizontal |  | None | Condensing | Step Modulating |  | 0.5 | Premium |  | 80000 | 77000 |  |  | 80800 | 435 | 97.5 | 78 | [8 empty] | Federally-Regulated Consumer Product | 11/06/2017 |  | 10/12/2018
Johnson Controls, Inc. | Luxaire | LP9C080B12MP13 | LPG | Induced Draft | True | False | 1 | False | Up |  | None | Condensing | Step Modulating |  | 0.5 | Premium |  | 80000 | 77000 |  |  | 80800 | 435 | 97.5 | 78 | [8 empty] | Federally-Regulated Consumer Product | 11/06/2017 |  | 10/12/2018
Johnson Controls, Inc. | Luxaire | TM9V100C20MP12 | Natural Gas | Induced Draft | True | False | 1 | False | Down |  | None | Condensing | Two-Stage Modulating |  | 1 | Premium |  | 100000 | 96000 |  |  | 94300 | 386 | 96 | 78 | [8 empty] | Federally-Regulated Consumer Product | 11/06/2017 |  | 10/12/2018
Johnson Controls, Inc. | Luxaire | TM9V100C20MP12 | Natural Gas | Induced Draft | True | False | 1 | False | Horizontal |  | None | Condensing | Two-Stage Modulating |  | 1 | Premium |  | 100000 | 96000 |  |  | 94300 | 386 | 96 | 78 | [8 empty] | Federally-Regulated Consumer Product | 11/06/2017 |  | 10/12/2018
Johnson Controls, Inc. | Luxaire | TM9V100C20MP12 | Natural Gas | Induced Draft | True | False | 1 | False | Up |  | None | Condensing | Two-Stage Modulating |  | 1 | Premium |  | 100000 | 96000 |  |  | 94300 | 386 | 96 | 78 | [8 empty] | Federally-Regulated Consumer Product | 11/06/2017 |  | 10/12/2018
Johnson Controls, Inc. | Luxaire | TM9V100C20MP12 | LPG | Induced Draft | True | False | 1 | False | Down |  | None | Condensing | Two-Stage Modulating |  | 1 | Premium |  | 100000 | 96000 |  |  | 94300 | 386 | 96 | 78 | [8 empty] | Federally-Regulated Consumer Product | 11/06/2017 |  | 10/12/2018
Johnson Controls, Inc. | Luxaire | TM9V100C20MP12 | LPG | Induced Draft | True | False | 1 | False | Horizontal |  | None | Condensing | Two-Stage Modulating |  | 1 | Premium |  | 100000 | 96000 |  |  | 94300 | 386 | 96 | 78 | [8 empty] | Federally-Regulated Consumer Product | 11/06/2017 |  | 10/12/2018
Johnson Controls, Inc. | Luxaire | TM9V100C20MP12 | LPG | Induced Draft | True | False | 1 | False | Up |  | None | Condensing | Two-Stage Modulating |  | 1 | Premium |  | 100000 | 96000 |  |  | 94300 | 386 | 96 | 78 | [8 empty] | Federally-Regulated Consumer Product | 11/06/2017 |  | 10/12/2018
Johnson Controls, Inc. | Luxaire | LP9C100C20MP13 | Natural Gas | Induced Draft | True | False | 1 | False | Down |  | None | Condensing | Step Modulating |  | 1 | Premium |  | 100000 | 97000 |  |  | 96400 | 558 | 97.7 | 78 | [8 empty] | Federally-Regulated Consumer Product | 11/06/2017 |  | 10/12/2018
Johnson Controls, Inc. | Luxaire | LP9C100C20MP13 | Natural Gas | Induced Draft | True | False | 1 | False | Horizontal |  | None | Condensing | Step Modulating |  | 1 | Premium |  | 100000 | 97000 |  |  | 96400 | 558 | 97.7 | 78 | [8 empty] | Federally-Regulated Consumer Product | 11/06/2017 |  | 10/12/2018
Johnson Controls, Inc. | Luxaire | LP9C100C20MP13 | Natural Gas | Induced Draft | True | False | 1 | False | Up |  | None | Condensing | Step Modulating |  | 1 | Premium |  | 100000 | 97000 |  |  | 96400 | 558 | 97.7 | 78 | [8 empty] | Federally-Regulated Consumer Product | 11/06/2017 |  | 10/12/2018
Johnson Controls, Inc. | Luxaire | LP9C100C20MP13 | LPG | Induced Draft | True | False | 1 | False | Down |  | None | Condensing | Step Modulating |  | 1 | Premium |  | 100000 | 97000 |  |  | 96400 | 558 | 97.7 | 78 | [8 empty] | Federally-Regulated Consumer Product | 11/06/2017 |  | 10/12/2018
Johnson Controls, Inc. | Luxaire | LP9C100C20MP13 | LPG | Induced Draft | True | False | 1 | False | Horizontal |  | None | Condensing | Step Modulating |  | 1 | Premium |  | 100000 | 97000 |  |  | 96400 | 558 | 97.7 | 78 | [8 empty] | Federally-Regulated Consumer Product | 11/06/2017 |  | 10/12/2018
Johnson Controls, Inc. | Luxaire | LP9C100C20MP13 | LPG | Induced Draft | True | False | 1 | False | Up |  | None | Condensing | Step Modulating |  | 1 | Premium |  | 100000 | 97000 |  |  | 96400 | 558 | 97.7 | 78 | [8 empty] | Federally-Regulated Consumer Product | 11/06/2017 |  | 10/12/2018
Johnson Controls, Inc. | Luxaire | PHG6B421002X1 | Natural Gas | Induced Draft | True | True | 1 | False | Down |  | None | Non-Condensing | Two-Stage Modulating |  | 0.75 | Premium |  | 100000 | 81000 |  |  | 95500 | 413 | 81 | 78 | [8 empty] | Federally-Regulated Consumer Product | 06/08/2017 |  | 10/12/2018
Johnson Controls, Inc. | Luxaire | PHG6B421002X1 | Natural Gas | Induced Draft | True | True | 1 | False | Horizontal |  | None | Non-Condensing | Two-Stage Modulating |  | 0.75 | Premium |  | 100000 | 81000 |  |  | 95500 | 413 | 81 | 78 | [8 empty] | Federally-Regulated Consumer Product | 06/08/2017 |  | 10/12/2018
Johnson Controls, Inc. | Luxaire | PHG6B421002X1 | LPG | Induced Draft | True | True | 1 | False | Down |  | None | Non-Condensing | Two-Stage Modulating |  | 0.75 | Premium |  | 100000 | 81000 |  |  | 95500 | 413 | 81 | 78 | [8 empty] | Federally-Regulated Consumer Product | 06/08/2017 |  | 10/12/2018
Johnson Controls, Inc. | Luxaire | PHG6B421002X1 | LPG | Induced Draft | True | True | 1 | False | Horizontal |  | None | Non-Condensing | Two-Stage Modulating |  | 0.75 | Premium |  | 100000 | 81000 |  |  | 95500 | 413 | 81 | 78 | [8 empty] | Federally-Regulated Consumer Product | 06/08/2017 |  | 10/12/2018
International Comfort Products | Tempstar | F9MAE0601714A | Natural Gas | Induced Draft | True | False | 1 | False | Horizontal |  | None | Condensing | Step Modulating |  | 0.5 | Standard |  | 60000 | 59000 |  |  | 47000 | 153 | 97 | 78 | [8 empty] | Federally-Regulated Consumer Product | 06/11/2018 |  | 10/15/2018
International Comfort Products | Tempstar | F9MAE0601714A | Natural Gas | Induced Draft | True | False | 1 | False | Up |  | None | Condensing | Step Modulating |  | 0.5 | Standard |  | 60000 | 59000 |  |  | 47000 | 153 | 97 | 78 | [8 empty] | Federally-Regulated Consumer Product | 06/11/2018 |  | 10/15/2018
International Comfort Products | Tempstar | F9MAE0601714A*D | Natural Gas | Induced Draft | True | False | 1 | False | Down |  | None | Condensing | Step Modulating |  | 0.5 | Standard |  | 60000 | 58000 |  |  | 47000 | 173 | 95 | 78 | [8 empty] | Federally-Regulated Consumer Product | 06/11/2018 |  | 10/15/2018
International Comfort Products | Tempstar | F9MAE0602120A | Natural Gas | Induced Draft | True | False | 1 | False | Horizontal |  | None | Condensing | Step Modulating |  | 1 | Standard |  | 61000 | 60000 |  |  | 62000 | 354 | 98 | 78 | [8 empty] | Federally-Regulated Consumer Product | 06/11/2018 |  | 10/15/2018
International Comfort Products | Tempstar | F9MAE0602120A | Natural Gas | Induced Draft | True | False | 1 | False | Up |  | None | Condensing | Step Modulating |  | 1 | Standard |  | 61000 | 60000 |  |  | 62000 | 354 | 98 | 78 | [8 empty] | Federally-Regulated Consumer Product | 06/11/2018 |  | 10/15/2018
International Comfort Products | Tempstar | F9MAE0602120A*D | Natural Gas | Induced Draft | True | False | 1 | False | Down |  | None | Condensing | Step Modulating |  | 1 | Standard |  | 61000 | 59000 |  |  | 47000 | 229 | 96.7 | 78 | [8 empty] | Federally-Regulated Consumer Product | 06/11/2018 |  | 10/15/2018
International Comfort Products | Tempstar | F9MAE0801714A | Natural Gas | Induced Draft | True | False | 1 | False | Horizontal |  | None | Condensing | Step Modulating |  | 0.5 | Standard |  | 80000 | 78000 |  |  | 77000 | 458 | 97 | 78 | [8 empty] | Federally-Regulated Consumer Product | 06/11/2018 |  | 10/15/2018
International Comfort Products | Tempstar | F9MAE0801714A | Natural Gas | Induced Draft | True | False | 1 | False | Up |  | None | Condensing | Step Modulating |  | 0.5 | Standard |  | 80000 | 78000 |  |  | 77000 | 458 | 97 | 78 | [8 empty] | Federally-Regulated Consumer Product | 06/11/2018 |  | 10/15/2018
International Comfort Products | Tempstar | F9MAE0801714A*D | Natural Gas | Induced Draft | True | False | 1 | False | Down |  | None | Condensing | Step Modulating |  | 0.5 | Standard |  | 80000 | 77000 |  |  | 80000 | 383 | 95 | 78 | [8 empty] | Federally-Regulated Consumer Product | 06/11/2018 |  | 10/15/2018
International Comfort Products | Tempstar | F9MAE0802120A | Natural Gas | Induced Draft | True | False | 1 | False | Horizontal |  | None | Condensing | Step Modulating |  | 1 | Standard |  | 80000 | 78000 |  |  | 79000 | 352 | 97 | 78 | [8 empty] | Federally-Regulated Consumer Product | 06/11/2018 |  | 10/15/2018
International Comfort Products | Tempstar | F9MAE0802120A | Natural Gas | Induced Draft | True | False | 1 | False | Up |  | None | Condensing | Step Modulating |  | 1 | Standard |  | 80000 | 78000 |  |  | 79000 | 352 | 97 | 78 | [8 empty] | Federally-Regulated Consumer Product | 06/11/2018 |  | 10/15/2018
International Comfort Products | Tempstar | F9MAE0802120A*D | Natural Gas | Induced Draft | True | False | 1 | False | Down |  | None | Condensing | Step Modulating |  | 1 | Standard |  | 80000 | 77000 |  |  | 81000 | 346 | 95 | 78 | [8 empty] | Federally-Regulated Consumer Product | 06/11/2018 |  | 10/15/2018
International Comfort Products | Tempstar | F9MAE1002122A | Natural Gas | Induced Draft | True | False | 1 | False | Horizontal |  | None | Condensing | Step Modulating |  | 1 | Standard |  | 100000 | 98000 |  |  | 95000 | 378 | 97 | 78 | [8 empty] | Federally-Regulated Consumer Product | 06/11/2018 |  | 10/15/2018
International Comfort Products | Tempstar | F9MAE1002122A | Natural Gas | Induced Draft | True | False | 1 | False | Up |  | None | Condensing | Step Modulating |  | 1 | Standard |  | 100000 | 98000 |  |  | 95000 | 378 | 97 | 78 | [8 empty] | Federally-Regulated Consumer Product | 06/11/2018 |  | 10/15/2018
International Comfort Products | Tempstar | F9MAE1002122A*D | Natural Gas | Induced Draft | True | False | 1 | False | Down |  | None | Condensing | Step Modulating |  | 1 | Standard |  | 100000 | 96000 |  |  | 97000 | 368 | 95 | 78 | [8 empty] | Federally-Regulated Consumer Product | 06/11/2018 |  | 10/15/2018
International Comfort Products | Tempstar | F9MAE1202422A | Natural Gas | Induced Draft | True | False | 1 | False | Horizontal |  | None | Condensing | Step Modulating |  | 1 | Standard |  | 120000 | 117000 |  |  | 109000 | 504 | 97 | 78 | [8 empty] | Federally-Regulated Consumer Product | 06/11/2018 |  | 10/15/2018
International Comfort Products | Tempstar | F9MAE1202422A | Natural Gas | Induced Draft | True | False | 1 | False | Up |  | None | Condensing | Step Modulating |  | 1 | Standard |  | 120000 | 117000 |  |  | 109000 | 504 | 97 | 78 | [8 empty] | Federally-Regulated Consumer Product | 06/11/2018 |  | 10/15/2018
International Comfort Products | Tempstar | F9MAE1202422A*D | Natural Gas | Induced Draft | True | False | 1 | False | Down |  | None | Condensing | Step Modulating |  | 1 | Standard |  | 120000 | 115000 |  |  | 113000 | 488 | 95 | 78 | [8 empty] | Federally-Regulated Consumer Product | 06/11/2018 |  | 10/15/2018
International Comfort Products | Tempstar | F9MVE0401410A | Natural Gas | Induced Draft | True | False | 1 | False | Horizontal |  | None | Condensing | Two-Stage Modulating |  | 0.5 | Standard |  | 40000 | 39000 |  |  | 32000 | 175 | 96 | 78 | [8 empty] | Federally-Regulated Consumer Product | 05/01/2018 |  | 10/15/2018
International Comfort Products | Tempstar | F9MVE0401410A | Natural Gas | Induced Draft | True | False | 1 | False | Up |  | None | Condensing | Two-Stage Modulating |  | 0.5 | Standard |  | 40000 | 39000 |  |  | 32000 | 175 | 96 | 78 | [8 empty] | Federally-Regulated Consumer Product | 05/01/2018 |  | 10/15/2018
International Comfort Products | Tempstar | F9MVE0401410A*D | Natural Gas | Induced Draft | True | False | 1 | False | Down |  | None | Condensing | Two-Stage Modulating |  | 0.5 | Standard |  | 40000 | 39000 |  |  | 32000 | 179 | 95 | 78 | [8 empty] | Federally-Regulated Consumer Product | 06/11/2018 |  | 10/15/2018
International Comfort Products | Tempstar | F9MVE0401712A | Natural Gas | Induced Draft | True | False | 1 | False | Horizontal |  | None | Condensing | Two-Stage Modulating |  | 0.5 | Standard |  | 40000 | 39000 |  |  | 32000 | 128 | 96 | 78 | [8 empty] | Federally-Regulated Consumer Product | 06/11/2018 |  | 10/15/2018
International Comfort Products | Tempstar | F9MVE0401712A | Natural Gas | Induced Draft | True | False | 1 | False | Up |  | None | Condensing | Two-Stage Modulating |  | 0.5 | Standard |  | 40000 | 39000 |  |  | 32000 | 128 | 96 | 78 | [8 empty] | Federally-Regulated Consumer Product | 06/11/2018 |  | 10/15/2018
International Comfort Products | Tempstar | F9MVE0401712A*D | Natural Gas | Induced Draft | True | False | 1 | False | Down |  | None | Condensing | Two-Stage Modulating |  | 0.5 | Standard |  | 40000 | 39000 |  |  | 32000 | 150 | 95 | 78 | [8 empty] | Federally-Regulated Consumer Product | 06/11/2018 |  | 10/15/2018
International Comfort Products | Tempstar | F9MVE0601412A | Natural Gas | Induced Draft | True | False | 1 | False | Horizontal |  | None | Condensing | Two-Stage Modulating |  | 0.5 | Standard |  | 60000 | 58000 |  |  | 48000 | 248 | 95 | 78 | [8 empty] | Federally-Regulated Consumer Product | 06/11/2018 |  | 10/15/2018
International Comfort Products | Tempstar | F9MVE0601412A | Natural Gas | Induced Draft | True | False | 1 | False | Up |  | None | Condensing | Two-Stage Modulating |  | 0.5 | Standard |  | 60000 | 58000 |  |  | 48000 | 248 | 95 | 78 | [8 empty] | Federally-Regulated Consumer Product | 06/11/2018 |  | 10/15/2018
International Comfort Products | Tempstar | F9MVE0601412A*D | Natural Gas | Induced Draft | True | False | 1 | False | Down |  | None | Condensing | Two-Stage Modulating |  | 0.5 | Standard |  | 60000 | 58000 |  |  | 48000 | 255 | 95 | 78 | [8 empty] | Federally-Regulated Consumer Product | 06/11/2018 |  | 10/15/2018
International Comfort Products | Tempstar | F9MVE0601714A | Natural Gas | Induced Draft | True | False | 1 | False | Horizontal |  | None | Condensing | Two-Stage Modulating |  | 0.75 | Standard |  | 60000 | 58000 |  |  | 48600 | 194 | 96 | 78 | [8 empty] | Federally-Regulated Consumer Product | 10/18/2017 |  | 10/15/2018
International Comfort Products | Tempstar | F9MVE0601714A | Natural Gas | Induced Draft | True | False | 1 | False | Up |  | None | Condensing | Two-Stage Modulating |  | 0.75 | Standard |  | 60000 | 58000 |  |  | 48600 | 194 | 96 | 78 | [8 empty] | Federally-Regulated Consumer Product | 10/18/2017 |  | 10/15/2018
International Comfort Products | Tempstar | F9MVE0601714A*D | Natural Gas | Induced Draft | True | False | 1 | False | Down |  | None | Condensing | Two-Stage Modulating |  | 0.75 | Standard |  | 60000 | 58000 |  |  | 49000 | 194 | 95 | 78 | [8 empty] | Federally-Regulated Consumer Product | 06/11/2018 |  | 10/15/2018
International Comfort Products | Tempstar | F9MVE0801716A | Natural Gas | Induced Draft | True | False | 1 | False | Horizontal |  | None | Condensing | Two-Stage Modulating |  | 0.75 | Standard |  | 80000 | 78000 |  |  | 80000 | 413 | 96 | 78 | [8 empty] | Federally-Regulated Consumer Product | 10/18/2017 |  | 10/15/2018
International Comfort Products | Tempstar | F9MVE0801716A | Natural Gas | Induced Draft | True | False | 1 | False | Up |  | None | Condensing | Two-Stage Modulating |  | 0.75 | Standard |  | 80000 | 78000 |  |  | 80000 | 413 | 96 | 78 | [8 empty] | Federally-Regulated Consumer Product | 10/18/2017 |  | 10/15/2018
International Comfort Products | Tempstar | F9MVE0801716A*D | Natural Gas | Induced Draft | True | False | 1 | False | Down |  | None | Condensing | Two-Stage Modulating |  | 0.75 | Standard |  | 80000 | 77000 |  |  | 80000 | 410 | 95 | 78 | [8 empty] | Federally-Regulated Consumer Product | 06/11/2018 |  | 10/15/2018
International Comfort Products | Tempstar | F9MVE0802120A | Natural Gas | Induced Draft | True | False | 1 | False | Horizontal |  | None | Condensing | Two-Stage Modulating |  | 1 | Standard |  | 80000 | 78000 |  |  | 80000 | 342 | 96 | 78 | [8 empty] | Federally-Regulated Consumer Product | 06/11/2018 |  | 10/15/2018
International Comfort Products | Tempstar | F9MVE0802120A | Natural Gas | Induced Draft | True | False | 1 | False | Up |  | None | Condensing | Two-Stage Modulating |  | 1 | Standard |  | 80000 | 78000 |  |  | 80000 | 342 | 96 | 78 | [8 empty] | Federally-Regulated Consumer Product | 06/11/2018 |  | 10/15/2018
International Comfort Products | Tempstar | F9MVE0802120A*D | Natural Gas | Induced Draft | True | False | 1 | False | Down |  | None | Condensing | Two-Stage Modulating |  | 1 | Standard |  | 80000 | 76000 |  |  | 65000 | 261 | 95 | 78 | [8 empty] | Federally-Regulated Consumer Product | 06/11/2018 |  | 10/15/2018
International Comfort Products | Tempstar | F9MVE1002120A | Natural Gas | Induced Draft | True | False | 1 | False | Horizontal |  | None | Condensing | Two-Stage Modulating |  | 1 | Standard |  | 100000 | 97000 |  |  | 96400 | 420 | 96 | 78 | [8 empty] | Federally-Regulated Consumer Product | 10/18/2017 |  | 10/15/2018
International Comfort Products | Tempstar | F9MVE1002120A | Natural Gas | Induced Draft | True | False | 1 | False | Up |  | None | Condensing | Two-Stage Modulating |  | 1 | Standard |  | 100000 | 97000 |  |  | 96400 | 420 | 96 | 78 | [8 empty] | Federally-Regulated Consumer Product | 10/18/2017 |  | 10/15/2018
International Comfort Products | Tempstar | F9MVE1002120A*D | Natural Gas | Induced Draft | True | False | 1 | False | Down |  | None | Condensing | Two-Stage Modulating |  | 1 | Standard |  | 100000 | 97000 |  |  | 97000 | 420 | 95 | 78 | [8 empty] | Federally-Regulated Consumer Product | 06/11/2018 |  | 10/15/2018
International Comfort Products | Tempstar | F9MVE1202422A | Natural Gas | Induced Draft | True | False | 1 | False | Horizontal |  | None | Condensing | Two-Stage Modulating |  | 1 | Standard |  | 120000 | 117000 |  |  | 110100 | 628 | 96 | 78 | [8 empty] | Federally-Regulated Consumer Product | 10/18/2017 |  | 10/15/2018
International Comfort Products | Tempstar | F9MVE1202422A | Natural Gas | Induced Draft | True | False | 1 | False | Up |  | None | Condensing | Two-Stage Modulating |  | 1 | Standard |  | 120000 | 117000 |  |  | 110100 | 628 | 96 | 78 | [8 empty] | Federally-Regulated Consumer Product | 10/18/2017 |  | 10/15/2018
International Comfort Products | Tempstar | F9MVE1202422A*D | Natural Gas | Induced Draft | True | False | 1 | False | Down |  | None | Condensing | Two-Stage Modulating |  | 1 | Standard |  | 120000 | 116000 |  |  | 111000 | 628 | 95 | 78 | [8 empty] | Federally-Regulated Consumer Product | 06/11/2018 |  | 10/15/2018
International Comfort Products | Tempstar | F9MXE0261410A | Natural Gas | Induced Draft | True | False | 1 | False | Horizontal |  | None | Condensing | Single-Stage |  | 0.33 | Standard |  | 26000 | 25000 |  |  | 24000 | 127 | 96 | 78 | [8 empty] | Federally-Regulated Consumer Product | 06/11/2018 |  | 10/15/2018
International Comfort Products | Tempstar | F9MXE0261410A | Natural Gas | Induced Draft | True | False | 1 | False | Up |  | None | Condensing | Single-Stage |  | 0.33 | Standard |  | 26000 | 25000 |  |  | 24000 | 127 | 96 | 78 | [8 empty] | Federally-Regulated Consumer Product | 06/11/2018 |  | 10/15/2018
International Comfort Products | Tempstar | F9MXE0261410A*D | Natural Gas | Induced Draft | True | False | 1 | False | Down |  | None | Condensing | Single-Stage |  | 0.33 | Standard |  | 26000 | 25000 |  |  | 25000 | 128 | 95 | 78 | [8 empty] | Federally-Regulated Consumer Product | 06/11/2018 |  | 10/15/2018
International Comfort Products | Tempstar | F9MXE0401410A | Natural Gas | Induced Draft | True | False | 1 | False | Horizontal |  | None | Condensing | Single-Stage |  | 0.5 | Standard |  | 40000 | 39000 |  |  | 32000 | 193 | 96 | 78 | [8 empty] | Federally-Regulated Consumer Product | 06/11/2018 |  | 10/15/2018
International Comfort Products | Tempstar | F9MXE0401410A | Natural Gas | Induced Draft | True | False | 1 | False | Up |  | None | Condensing | Single-Stage |  | 0.5 | Standard |  | 40000 | 39000 |  |  | 32000 | 193 | 96 | 78 | [8 empty] | Federally-Regulated Consumer Product | 06/11/2018 |  | 10/15/2018
International Comfort Products | Tempstar | F9MXE0401410A*D | Natural Gas | Induced Draft | True | False | 1 | False | Down |  | None | Condensing | Single-Stage |  | 0.5 | Standard |  | 40000 | 39000 |  |  | 33000 | 188 | 95 | 78 | [8 empty] | Federally-Regulated Consumer Product | 06/11/2018 |  | 10/15/2018
International Comfort Products | Tempstar | F9MXE0401712A | Natural Gas | Induced Draft | True | False | 1 | False | Horizontal |  | None | Condensing | Single-Stage |  | 0.5 | Standard |  | 40000 | 39000 |  |  | 32000 | 173 | 96 | 78 | [8 empty] | Federally-Regulated Consumer Product | 06/11/2018 |  | 10/15/2018
International Comfort Products | Tempstar | F9MXE0401712A | Natural Gas | Induced Draft | True | False | 1 | False | Up |  | None | Condensing | Single-Stage |  | 0.5 | Standard |  | 40000 | 39000 |  |  | 32000 | 173 | 96 | 78 | [8 empty] | Federally-Regulated Consumer Product | 06/11/2018 |  | 10/15/2018
International Comfort Products | Tempstar | F9MXE0401712A*D | Natural Gas | Induced Draft | True | False | 1 | False | Down |  | None | Condensing | Single-Stage |  | 0.5 | Standard |  | 40000 | 39000 |  |  | 33000 | 183 | 95 | 78 | [8 empty] | Federally-Regulated Consumer Product | 06/11/2018 |  | 10/15/2018
International Comfort Products | Tempstar | F9MXE0601412A | Natural Gas | Induced Draft | True | False | 1 | False | Horizontal |  | None | Condensing | Single-Stage |  | 0.5 | Standard |  | 60000 | 58000 |  |  | 49000 | 304 | 95.5 | 78 | [8 empty] | Federally-Regulated Consumer Product | 06/11/2018 |  | 10/15/2018
International Comfort Products | Tempstar | F9MXE0601412A | Natural Gas | Induced Draft | True | False | 1 | False | Up |  | None | Condensing | Single-Stage |  | 0.5 | Standard |  | 60000 | 58000 |  |  | 49000 | 304 | 95.5 | 78 | [8 empty] | Federally-Regulated Consumer Product | 06/11/2018 |  | 10/15/2018
International Comfort Products | Tempstar | F9MXE0601412A**D | Natural Gas | Induced Draft | True | False | 1 | True | Down |  | None | Condensing | Single-Stage |  | 0.5 | Standard |  | 60000 | 58000 |  |  | 49500 | 344 | 95 | 75 | [8 empty] | Federally-Regulated Consumer Product | 10/18/2017 |  | 10/15/2018
International Comfort Products | Tempstar | F9MXE0601412A*D | Natural Gas | Induced Draft | True | False | 1 | False | Down |  | None | Condensing | Single-Stage |  | 0.5 | Standard |  | 60000 | 58000 |  |  | 49000 | 344 | 95 | 78 | [8 empty] | Federally-Regulated Consumer Product | 06/11/2018 |  | 10/15/2018
International Comfort Products | Tempstar | F9MXE0601714A | Natural Gas | Induced Draft | True | False | 1 | False | Horizontal |  | None | Condensing | Single-Stage |  | 0.75 | Standard |  | 60000 | 58000 |  |  | 49000 | 253 | 96 | 78 | [8 empty] | Federally-Regulated Consumer Product | 06/11/2018 |  | 10/15/2018
International Comfort Products | Tempstar | F9MXE0601714A | Natural Gas | Induced Draft | True | False | 1 | False | Up |  | None | Condensing | Single-Stage |  | 0.75 | Standard |  | 60000 | 58000 |  |  | 49000 | 253 | 96 | 78 | [8 empty] | Federally-Regulated Consumer Product | 06/11/2018 |  | 10/15/2018
International Comfort Products | Tempstar | F9MXE0601714A*D | Natural Gas | Induced Draft | True | False | 1 | False | Down |  | None | Condensing | Single-Stage |  | 0.75 | Standard |  | 60000 | 58000 |  |  | 49000 | 263 | 95 | 78 | [8 empty] | Federally-Regulated Consumer Product | 06/11/2018 |  | 10/15/2018
International Comfort Products | Tempstar | F9MXE0801716A | Natural Gas | Induced Draft | True | False | 1 | False | Horizontal |  | None | Condensing | Single-Stage |  | 0.75 | Standard |  | 80000 | 78000 |  |  | 81000 | 481 | 96 | 78 | [8 empty] | Federally-Regulated Consumer Product | 06/11/2018 |  | 10/15/2018
International Comfort Products | Tempstar | F9MXE0801716A | Natural Gas | Induced Draft | True | False | 1 | False | Up |  | None | Condensing | Single-Stage |  | 0.75 | Standard |  | 80000 | 78000 |  |  | 81000 | 481 | 96 | 78 | [8 empty] | Federally-Regulated Consumer Product | 06/11/2018 |  | 10/15/2018
International Comfort Products | Tempstar | F9MXE0801716A*D | Natural Gas | Induced Draft | True | False | 1 | False | Down |  | None | Condensing | Single-Stage |  | 0.75 | Standard |  | 80000 | 78000 |  |  | 82000 | 558 | 95 | 78 | [8 empty] | Federally-Regulated Consumer Product | 06/11/2018 |  | 10/15/2018
International Comfort Products | Tempstar | F9MXE0802120A | Natural Gas | Induced Draft | True | False | 1 | False | Horizontal |  | None | Condensing | Single-Stage |  | 1 | Standard |  | 80000 | 78000 |  |  | 82000 | 442 | 96 | 78 | [8 empty] | Federally-Regulated Consumer Product | 06/11/2018 |  | 10/15/2018
International Comfort Products | Tempstar | F9MXE0802120A | Natural Gas | Induced Draft | True | False | 1 | False | Up |  | None | Condensing | Single-Stage |  | 1 | Standard |  | 80000 | 78000 |  |  | 82000 | 442 | 96 | 78 | [8 empty] | Federally-Regulated Consumer Product | 06/11/2018 |  | 10/15/2018
International Comfort Products | Tempstar | F9MXE0802120A*D | Natural Gas | Induced Draft | True | False | 1 | False | Down |  | None | Condensing | Single-Stage |  | 1 | Standard |  | 80000 | 78000 |  |  | 83000 | 418 | 95 | 78 | [8 empty] | Federally-Regulated Consumer Product | 06/11/2018 |  | 10/15/2018
International Comfort Products | Tempstar | F9MXE1002120A | Natural Gas | Induced Draft | True | False | 1 | False | Horizontal |  | None | Condensing | Single-Stage |  | 1 | Standard |  | 100000 | 97000 |  |  | 98000 | 581 | 96 | 78 | [8 empty] | Federally-Regulated Consumer Product | 06/11/2018 |  | 10/15/2018
International Comfort Products | Tempstar | F9MXE1002120A | Natural Gas | Induced Draft | True | False | 1 | False | Up |  | None | Condensing | Single-Stage |  | 1 | Standard |  | 100000 | 97000 |  |  | 98000 | 581 | 96 | 78 | [8 empty] | Federally-Regulated Consumer Product | 06/11/2018 |  | 10/15/2018
International Comfort Products | Tempstar | F9MXE1002120A*D | Natural Gas | Induced Draft | True | False | 1 | False | Down |  | None | Condensing | Single-Stage |  | 1 | Standard |  | 100000 | 97000 |  |  | 99000 | 614 | 95 | 78 | [8 empty] | Federally-Regulated Consumer Product | 06/11/2018 |  | 10/15/2018
International Comfort Products | Tempstar | F9MXE1202422A | Natural Gas | Induced Draft | True | False | 1 | False | Horizontal |  | None | Condensing | Single-Stage |  | 1 | Standard |  | 120000 | 117000 |  |  | 113000 | 988 | 96 | 78 | [8 empty] | Federally-Regulated Consumer Product | 06/11/2018 |  | 10/15/2018
International Comfort Products | Tempstar | F9MXE1202422A | Natural Gas | Induced Draft | True | False | 1 | False | Up |  | None | Condensing | Single-Stage |  | 1 | Standard |  | 120000 | 117000 |  |  | 113000 | 988 | 96 | 78 | [8 empty] | Federally-Regulated Consumer Product | 06/11/2018 |  | 10/15/2018
International Comfort Products | Tempstar | F9MXE1202422A**D | Natural Gas | Induced Draft | True | False | 1 | True | Down |  | None | Condensing | Single-Stage |  | 1 | Standard |  | 120000 | 116000 |  |  | 114500 | 1047 | 95 | 75 | [8 empty] | Federally-Regulated Consumer Product | 10/18/2017 |  | 10/15/2018
International Comfort Products | Tempstar | F9MXE1202422A*D | Natural Gas | Induced Draft | True | False | 1 | False | Down |  | None | Condensing | Single-Stage |  | 1 | Standard |  | 120000 | 116000 |  |  | 114000 | 1047 | 95 | 78 | [8 empty] | Federally-Regulated Consumer Product | 06/11/2018 |  | 10/15/2018
International Comfort Products | Tempstar | F9MXT0401410A | Natural Gas | Induced Draft | True | False | 1 | False | Horizontal |  | None | Condensing | Two-Stage Modulating |  | 0.5 | Standard |  | 40000 | 39000 |  |  | 32000 | 166 | 96 | 78 | [8 empty] | Federally-Regulated Consumer Product | 06/11/2018 |  | 10/15/2018
International Comfort Products | Tempstar | F9MXT0401410A | Natural Gas | Induced Draft | True | False | 1 | False | Up |  | None | Condensing | Two-Stage Modulating |  | 0.5 | Standard |  | 40000 | 39000 |  |  | 32000 | 166 | 96 | 78 | [8 empty] | Federally-Regulated Consumer Product | 06/11/2018 |  | 10/15/2018
International Comfort Products | Tempstar | F9MXT0401410A*D | Natural Gas | Induced Draft | True | False | 1 | False | Down |  | None | Condensing | Two-Stage Modulating |  | 0.5 | Standard |  | 40000 | 39000 |  |  | 32000 | 179 | 95 | 78 | [8 empty] | Federally-Regulated Consumer Product | 06/11/2018 |  | 10/15/2018
International Comfort Products | Tempstar | F9MXT0401712A*D | Natural Gas | Induced Draft | True | False | 1 | False | Down |  | None | Condensing | Two-Stage Modulating |  | 0.5 | Standard |  | 40000 | 39000 |  |  | 32000 | 150 | 95 | 78 | [8 empty] | Federally-Regulated Consumer Product | 06/11/2018 |  | 10/15/2018
International Comfort Products | Tempstar | F9MXT0601412A* | Natural Gas | Induced Draft | True | False | 1 | False | Horizontal |  | None | Condensing | Two-Stage Modulating |  | 0.5 | Standard |  | 60000 | 58000 |  |  | 48000 | 248 | 95 | 78 | [8 empty] | Federally-Regulated Consumer Product | 06/11/2018 |  | 10/15/2018
International Comfort Products | Tempstar | F9MXT0601412A* | Natural Gas | Induced Draft | True | False | 1 | False | Up |  | None | Condensing | Two-Stage Modulating |  | 0.5 | Standard |  | 60000 | 58000 |  |  | 48000 | 248 | 95 | 78 | [8 empty] | Federally-Regulated Consumer Product | 06/11/2018 |  | 10/15/2018
International Comfort Products | Tempstar | F9MXT0601412A*D | Natural Gas | Induced Draft | True | False | 1 | False | Down |  | None | Condensing | Two-Stage Modulating |  | 0.5 | Standard |  | 60000 | 58000 |  |  | 48000 | 255 | 95 | 78 | [8 empty] | Federally-Regulated Consumer Product | 06/11/2018 |  | 10/15/2018
International Comfort Products | Tempstar | F9MXT0601714A | Natural Gas | Induced Draft | True | False | 1 | False | Horizontal |  | None | Condensing | Two-Stage Modulating |  | 0.75 | Standard |  | 60000 | 58000 |  |  | 48000 | 188 | 96 | 78 | [8 empty] | Federally-Regulated Consumer Product | 06/11/2018 |  | 10/15/2018
International Comfort Products | Tempstar | F9MXT0601714A | Natural Gas | Induced Draft | True | False | 1 | False | Up |  | None | Condensing | Two-Stage Modulating |  | 0.75 | Standard |  | 60000 | 58000 |  |  | 48000 | 188 | 96 | 78 | [8 empty] | Federally-Regulated Consumer Product | 06/11/2018 |  | 10/15/2018
International Comfort Products | Tempstar | F9MXT0601714A*D | Natural Gas | Induced Draft | True | False | 1 | False | Down |  | None | Condensing | Two-Stage Modulating |  | 0.75 | Standard |  | 60000 | 58000 |  |  | 49000 | 194 | 95 | 78 | [8 empty] | Federally-Regulated Consumer Product | 06/11/2018 |  | 10/15/2018
International Comfort Products | Tempstar | F9MXT0801716A | Natural Gas | Induced Draft | True | False | 1 | False | Horizontal |  | None | Condensing | Two-Stage Modulating |  | 0.75 | Standard |  | 80000 | 78000 |  |  | 80000 | 368 | 96 | 78 | [8 empty] | Federally-Regulated Consumer Product | 06/11/2018 |  | 10/15/2018
International Comfort Products | Tempstar | F9MXT0801716A | Natural Gas | Induced Draft | True | False | 1 | False | Up |  | None | Condensing | Two-Stage Modulating |  | 0.75 | Standard |  | 80000 | 78000 |  |  | 80000 | 368 | 96 | 78 | [8 empty] | Federally-Regulated Consumer Product | 06/11/2018 |  | 10/15/2018
International Comfort Products | Tempstar | F9MXT0801716A*D | Natural Gas | Induced Draft | True | False | 1 | False | Down |  | None | Condensing | Two-Stage Modulating |  | 0.75 | Standard |  | 80000 | 77000 |  |  | 80000 | 410 | 95 | 78 | [8 empty] | Federally-Regulated Consumer Product | 06/11/2018 |  | 10/15/2018
International Comfort Products | Tempstar | F9MXT0802120A | Natural Gas | Induced Draft | True | False | 1 | False | Horizontal |  | None | Condensing | Two-Stage Modulating |  | 1 | Standard |  | 80000 | 78000 |  |  | 80000 | 315 | 96 | 78 | [8 empty] | Federally-Regulated Consumer Product | 06/11/2018 |  | 10/15/2018
International Comfort Products | Tempstar | F9MXT0802120A | Natural Gas | Induced Draft | True | False | 1 | False | Up |  | None | Condensing | Two-Stage Modulating |  | 1 | Standard |  | 80000 | 78000 |  |  | 80000 | 315 | 96 | 78 | [8 empty] | Federally-Regulated Consumer Product | 06/11/2018 |  | 10/15/2018
International Comfort Products | Tempstar | F9MXT0802120A*D | Natural Gas | Induced Draft | True | False | 1 | False | Down |  | None | Condensing | Two-Stage Modulating |  | 1 | Standard |  | 80000 | 76000 |  |  | 65000 | 261 | 95 | 78 | [8 empty] | Federally-Regulated Consumer Product | 06/11/2018 |  | 10/15/2018
International Comfort Products | Tempstar | F9MXT1002120A | Natural Gas | Induced Draft | True | False | 1 | False | Horizontal |  | None | Condensing | Two-Stage Modulating |  | 1 | Standard |  | 100000 | 97000 |  |  | 96000 | 433 | 96 | 78 | [8 empty] | Federally-Regulated Consumer Product | 06/11/2018 |  | 10/15/2018
International Comfort Products | Tempstar | F9MXT1002120A | Natural Gas | Induced Draft | True | False | 1 | False | Up |  | None | Condensing | Two-Stage Modulating |  | 1 | Standard |  | 100000 | 97000 |  |  | 96000 | 433 | 96 | 78 | [8 empty] | Federally-Regulated Consumer Product | 06/11/2018 |  | 10/15/2018
International Comfort Products | Tempstar | F9MXT1002120A*D | Natural Gas | Induced Draft | True | False | 1 | False | Down |  | None | Condensing | Two-Stage Modulating |  | 1 | Standard |  | 100000 | 97000 |  |  | 97000 | 420 | 95 | 78 | [8 empty] | Federally-Regulated Consumer Product | 06/11/2018 |  | 10/15/2018
International Comfort Products | Tempstar | F9MXT1202422A | Natural Gas | Induced Draft | True | False | 1 | False | Horizontal |  | None | Condensing | Two-Stage Modulating |  | 1 | Standard |  | 120000 | 117000 |  |  | 110000 | 599 | 96 | 78 | [8 empty] | Federally-Regulated Consumer Product | 06/11/2018 |  | 10/15/2018
International Comfort Products | Tempstar | F9MXT1202422A | Natural Gas | Induced Draft | True | False | 1 | False | Up |  | None | Condensing | Two-Stage Modulating |  | 1 | Standard |  | 120000 | 117000 |  |  | 110000 | 599 | 96 | 78 | [8 empty] | Federally-Regulated Consumer Product | 06/11/2018 |  | 10/15/2018
International Comfort Products | Tempstar | F9MXT1202422A*D | Natural Gas | Induced Draft | True | False | 1 | False | Down |  | None | Condensing | Two-Stage Modulating |  | 1 | Standard |  | 120000 | 116000 |  |  | 111000 | 628 | 95 | 78 | [8 empty] | Federally-Regulated Consumer Product | 06/11/2018 |  | 10/15/2018
International Comfort Products | Tempstar | N8MSL1352422* | Natural Gas | Induced Draft | True | False | 1 | False | Down |  | None | Non-Condensing | Single-Stage |  | 0.75 | Standard |  | 126000 | 102000 |  |  | 114000 | 1403 | 80 | 78 | [8 empty] | Federally-Regulated Consumer Product | 05/01/2018 |  | 10/15/2018
International Comfort Products | Tempstar | N8MSL1352422* | Natural Gas | Induced Draft | True | False | 1 | False | Horizontal |  | None | Non-Condensing | Single-Stage |  | 0.75 | Standard |  | 126000 | 102000 |  |  | 114000 | 1403 | 80 | 78 | [8 empty] | Federally-Regulated Consumer Product | 05/01/2018 |  | 10/15/2018
International Comfort Products | Tempstar | N8MSN0451408 | Natural Gas | Induced Draft | True | False | 1 | False | Down |  | None | Non-Condensing | Single-Stage |  | 0.2 | Standard |  | 44000 | 35000 |  |  | 38000 | 372 | 80 | 78 | [8 empty] | Federally-Regulated Consumer Product | 05/01/2018 |  | 10/15/2018
International Comfort Products | Tempstar | N8MSN0451408 | Natural Gas | Induced Draft | True | False | 1 | False | Horizontal |  | None | Non-Condensing | Single-Stage |  | 0.2 | Standard |  | 44000 | 35000 |  |  | 38000 | 372 | 80 | 78 | [8 empty] | Federally-Regulated Consumer Product | 05/01/2018 |  | 10/15/2018
International Comfort Products | Tempstar | N8MSN0451408 | Natural Gas | Induced Draft | True | False | 1 | False | Up |  | None | Non-Condensing | Single-Stage |  | 0.2 | Standard |  | 44000 | 35000 |  |  | 38000 | 372 | 80 | 78 | [8 empty] | Federally-Regulated Consumer Product | 05/01/2018 |  | 10/15/2018
International Comfort Products | Tempstar | N8MSN1352116 | Natural Gas | Induced Draft | True | False | 1 | False | Down |  | None | Non-Condensing | Single-Stage |  | 0.5 | Standard |  | 132000 | 107000 |  |  | 116000 | 946 | 80 | 78 | [8 empty] | Federally-Regulated Consumer Product | 05/01/2018 |  | 10/15/2018
International Comfort Products | Tempstar | N8MSN1352116 | Natural Gas | Induced Draft | True | False | 1 | False | Horizontal |  | None | Non-Condensing | Single-Stage |  | 0.5 | Standard |  | 132000 | 107000 |  |  | 116000 | 946 | 80 | 78 | [8 empty] | Federally-Regulated Consumer Product | 05/01/2018 |  | 10/15/2018
International Comfort Products | Tempstar | N8MSN1352116 | Natural Gas | Induced Draft | True | False | 1 | False | Up |  | None | Non-Condensing | Single-Stage |  | 0.5 | Standard |  | 132000 | 107000 |  |  | 116000 | 946 | 80 | 78 | [8 empty] | Federally-Regulated Consumer Product | 05/01/2018 |  | 10/15/2018
International Comfort Products | Tempstar | N9MSE0601410A | Natural Gas | Induced Draft | True | False | 1 | False | Horizontal |  | None | Condensing | Single-Stage |  | 0.5 | Standard |  | 60000 | 58000 |  |  | 48000 | 513 | 95.5 | 78 | [8 empty] | Federally-Regulated Consumer Product | 05/01/2018 |  | 10/15/2018
International Comfort Products | Tempstar | N9MSE0601410A | Natural Gas | Induced Draft | True | False | 1 | False | Up |  | None | Condensing | Single-Stage |  | 0.5 | Standard |  | 60000 | 58000 |  |  | 48000 | 513 | 95.5 | 78 | [8 empty] | Federally-Regulated Consumer Product | 05/01/2018 |  | 10/15/2018
International Comfort Products | Tempstar | N9MSE0601410A** | Natural Gas | Induced Draft | True | False | 1 | True | Horizontal |  | None | Condensing | Single-Stage |  | 0.5 | Standard |  | 60000 | 58000 |  |  | 48000 | 513 | 95.5 | 75 | [8 empty] | Federally-Regulated Consumer Product | 05/01/2018 |  | 10/15/2018
International Comfort Products | Tempstar | N9MSE0601410A** | Natural Gas | Induced Draft | True | False | 1 | True | Up |  | None | Condensing | Single-Stage |  | 0.5 | Standard |  | 60000 | 58000 |  |  | 48000 | 513 | 95.5 | 75 | [8 empty] | Federally-Regulated Consumer Product | 05/01/2018 |  | 10/15/2018
International Comfort Products | Tempstar | N9MSE1002120A**D | Natural Gas | Induced Draft | True | False | 1 | True | Down |  | None | Condensing | Single-Stage |  | 0.75 | Standard |  | 100000 | 97000 |  |  | 97200 | 1175 | 95 | 75 | [8 empty] | Federally-Regulated Consumer Product | 10/18/2017 |  | 10/15/2018
International Comfort Products | Tempstar | N9MSE1002120A*D | Natural Gas | Induced Draft | True | False | 1 | False | Down |  | None | Condensing | Single-Stage |  | 0.75 | Standard |  | 100000 | 97000 |  |  | 97200 | 1175 | 95 | 78 | [8 empty] | Federally-Regulated Consumer Product | 10/18/2017 |  | 10/15/2018
International Comfort Products | Tempstar | PDD424040K**1E* | Natural Gas | Induced Draft | True | True | 1 | False | Down |  | None | Non-Condensing | Single-Stage |  | 0.5 | Standard |  | 40000 | 33000 |  |  | 39000 | 223 | 81 | 78 | [8 empty] | Federally-Regulated Consumer Product | 05/01/2018 |  | 10/15/2018
International Comfort Products | Tempstar | PDD424040K**1E* | Natural Gas | Induced Draft | True | True | 1 | False | Horizontal |  | None | Non-Condensing | Single-Stage |  | 0.5 | Standard |  | 40000 | 33000 |  |  | 39000 | 223 | 81 | 78 | [8 empty] | Federally-Regulated Consumer Product | 05/01/2018 |  | 10/15/2018
International Comfort Products | Tempstar | PDD424060K**0E* | Natural Gas | Induced Draft | True | True | 1 | False | Down |  | None | Non-Condensing | Single-Stage |  | 0.5 | Standard |  | 60000 | 49000 |  |  | 57000 | 464 | 81 | 78 | [8 empty] | Federally-Regulated Consumer Product | 05/01/2018 |  | 10/15/2018
International Comfort Products | Tempstar | PDD424060K**0E* | Natural Gas | Induced Draft | True | True | 1 | False | Horizontal |  | None | Non-Condensing | Single-Stage |  | 0.5 | Standard |  | 60000 | 49000 |  |  | 57000 | 464 | 81 | 78 | [8 empty] | Federally-Regulated Consumer Product | 05/01/2018 |  | 10/15/2018
International Comfort Products | Tempstar | PDD430040K**0E* | Natural Gas | Induced Draft | True | True | 1 | False | Down |  | None | Non-Condensing | Single-Stage |  | 0.5 | Standard |  | 40000 | 33000 |  |  | 39000 | 223 | 81 | 78 | [8 empty] | Federally-Regulated Consumer Product | 05/01/2018 |  | 10/15/2018
International Comfort Products | Tempstar | PDD430040K**0E* | Natural Gas | Induced Draft | True | True | 1 | False | Horizontal |  | None | Non-Condensing | Single-Stage |  | 0.5 | Standard |  | 40000 | 33000 |  |  | 39000 | 223 | 81 | 78 | [8 empty] | Federally-Regulated Consumer Product | 05/01/2018 |  | 10/15/2018
International Comfort Products | Tempstar | PDD448115K**0E* | Natural Gas | Induced Draft | True | True | 1 | False | Down |  | None | Non-Condensing | Single-Stage |  | 1 | Standard |  | 115000 | 94000 |  |  | 113000 | 1311 | 81 | 78 | [8 empty] | Federally-Regulated Consumer Product | 05/01/2018 |  | 10/15/2018
International Comfort Products | Tempstar | PDD448115K**0E* | Natural Gas | Induced Draft | True | True | 1 | False | Horizontal |  | None | Non-Condensing | Single-Stage |  | 1 | Standard |  | 115000 | 94000 |  |  | 113000 | 1311 | 81 | 78 | [8 empty] | Federally-Regulated Consumer Product | 05/01/2018 |  | 10/15/2018
International Comfort Products | Tempstar | PDS424060K**0E* | Natural Gas | Induced Draft | True | True | 1 | False | Down |  | None | Non-Condensing | Single-Stage |  | 0.5 | Standard |  | 60000 | 49000 |  |  | 57000 | 464 | 81 | 78 | [8 empty] | Federally-Regulated Consumer Product | 05/01/2018 |  | 10/15/2018
International Comfort Products | Tempstar | PDS424060K**0E* | Natural Gas | Induced Draft | True | True | 1 | False | Horizontal |  | None | Non-Condensing | Single-Stage |  | 0.5 | Standard |  | 60000 | 49000 |  |  | 57000 | 464 | 81 | 78 | [8 empty] | Federally-Regulated Consumer Product | 05/01/2018 |  | 10/15/2018
International Comfort Products | Tempstar | PGD424040K**1E* | Natural Gas | Induced Draft | True | True | 1 | False | Down |  | None | Non-Condensing | Single-Stage |  | 0.5 | Standard |  | 40000 | 33000 |  |  | 39000 | 221 | 81 | 78 | [8 empty] | Federally-Regulated Consumer Product | 05/01/2018 |  | 10/15/2018
International Comfort Products | Tempstar | PGD424040K**1E* | Natural Gas | Induced Draft | True | True | 1 | False | Horizontal |  | None | Non-Condensing | Single-Stage |  | 0.5 | Standard |  | 40000 | 33000 |  |  | 39000 | 221 | 81 | 78 | [8 empty] | Federally-Regulated Consumer Product | 05/01/2018 |  | 10/15/2018
International Comfort Products | Tempstar | PGD430040K**1E* | Natural Gas | Induced Draft | True | True | 1 | False | Down |  | None | Non-Condensing | Single-Stage |  | 0.5 | Standard |  | 40000 | 33000 |  |  | 39000 | 221 | 81 | 78 | [8 empty] | Federally-Regulated Consumer Product | 05/01/2018 |  | 10/15/2018
International Comfort Products | Tempstar | PGD430040K**1E* | Natural Gas | Induced Draft | True | True | 1 | False | Horizontal |  | None | Non-Condensing | Single-Stage |  | 0.5 | Standard |  | 40000 | 33000 |  |  | 39000 | 221 | 81 | 78 | [8 empty] | Federally-Regulated Consumer Product | 05/01/2018 |  | 10/15/2018
International Comfort Products | Tempstar | PGD436090K**0E* | Natural Gas | Induced Draft | True | True | 1 | False | Down |  | None | Non-Condensing | Single-Stage |  | 0.75 | Standard |  | 90000 | 73000 |  |  | 76000 | 666 | 81 | 78 | [8 empty] | Federally-Regulated Consumer Product | 05/01/2018 |  | 10/15/2018
International Comfort Products | Tempstar | PGD436090K**0E* | Natural Gas | Induced Draft | True | True | 1 | False | Horizontal |  | None | Non-Condensing | Single-Stage |  | 0.75 | Standard |  | 90000 | 73000 |  |  | 76000 | 666 | 81 | 78 | [8 empty] | Federally-Regulated Consumer Product | 05/01/2018 |  | 10/15/2018
International Comfort Products | Tempstar | PGD448115K**0E* | Natural Gas | Induced Draft | True | True | 1 | False | Down |  | None | Non-Condensing | Single-Stage |  | 1 | Standard |  | 115000 | 94000 |  |  | 113000 | 1309 | 81 | 78 | [8 empty] | Federally-Regulated Consumer Product | 05/01/2018 |  | 10/15/2018
International Comfort Products | Tempstar | PGD448115K**0E* | Natural Gas | Induced Draft | True | True | 1 | False | Horizontal |  | None | Non-Condensing | Single-Stage |  | 1 | Standard |  | 115000 | 94000 |  |  | 113000 | 1309 | 81 | 78 | [8 empty] | Federally-Regulated Consumer Product | 05/01/2018 |  | 10/15/2018
International Comfort Products | Tempstar | PGS430040K**1E* | Natural Gas | Induced Draft | True | True | 1 | False | Down |  | None | Non-Condensing | Single-Stage |  | 0.5 | Standard |  | 40000 | 33000 |  |  | 39000 | 221 | 81 | 78 | [8 empty] | Federally-Regulated Consumer Product | 05/01/2018 |  | 10/15/2018
International Comfort Products | Tempstar | PGS430040K**1E* | Natural Gas | Induced Draft | True | True | 1 | False | Horizontal |  | None | Non-Condensing | Single-Stage |  | 0.5 | Standard |  | 40000 | 33000 |  |  | 39000 | 221 | 81 | 78 | [8 empty] | Federally-Regulated Consumer Product | 05/01/2018 |  | 10/15/2018
International Comfort Products | Tempstar | PGS460115K**0E* | Natural Gas | Induced Draft | True | True | 1 | False | Down |  | None | Non-Condensing | Single-Stage |  | 1 | Standard |  | 115000 | 94000 |  |  | 114000 | 1184 | 81 | 78 | [8 empty] | Federally-Regulated Consumer Product | 05/01/2018 |  | 10/15/2018
International Comfort Products | Tempstar | PGS460115K**0E* | Natural Gas | Induced Draft | True | True | 1 | False | Horizontal |  | None | Non-Condensing | Single-Stage |  | 1 | Standard |  | 115000 | 94000 |  |  | 114000 | 1184 | 81 | 78 | [8 empty] | Federally-Regulated Consumer Product | 05/01/2018 |  | 10/15/2018
International Comfort Products | Tempstar | RGH048KT* | Natural Gas | Induced Draft | True | True | 1 | False | Down |  | None | Non-Condensing | Single-Stage |  | 1.2 | Standard |  | 130000 | 106000 |  |  | 79000 | 650 | 81 | 78 | [8 empty] | Federally-Regulated Consumer Product | 05/01/2018 |  | 10/15/2018
International Comfort Products | Tempstar | RGH048KT* | Natural Gas | Induced Draft | True | True | 1 | False | Horizontal |  | None | Non-Condensing | Single-Stage |  | 1.2 | Standard |  | 130000 | 106000 |  |  | 79000 | 650 | 81 | 78 | [8 empty] | Federally-Regulated Consumer Product | 05/01/2018 |  | 10/15/2018
International Comfort Products | Tempstar | RGX048KE* | Natural Gas | Induced Draft | True | True | 1 | False | Down |  | None | Non-Condensing | Single-Stage |  | 1.2 | Standard |  | 90000 | 73000 |  |  | 79000 | 448 | 81.2 | 78 | [8 empty] | Federally-Regulated Consumer Product | 05/01/2018 |  | 10/15/2018
International Comfort Products | Tempstar | RGX048KE* | Natural Gas | Induced Draft | True | True | 1 | False | Horizontal |  | None | Non-Condensing | Single-Stage |  | 1.2 | Standard |  | 90000 | 73000 |  |  | 79000 | 448 | 81.2 | 78 | [8 empty] | Federally-Regulated Consumer Product | 05/01/2018 |  | 10/15/2018
International Comfort Products | Tempstar | RGX048KF* | Natural Gas | Induced Draft | True | True | 1 | False | Down |  | None | Non-Condensing | Single-Stage |  | 1.2 | Standard |  | 130000 | 106000 |  |  | 79000 | 650 | 81 | 78 | [8 empty] | Federally-Regulated Consumer Product | 05/01/2018 |  | 10/15/2018
International Comfort Products | Tempstar | RGX048KF* | Natural Gas | Induced Draft | True | True | 1 | False | Horizontal |  | None | Non-Condensing | Single-Stage |  | 1.2 | Standard |  | 130000 | 106000 |  |  | 79000 | 650 | 81 | 78 | [8 empty] | Federally-Regulated Consumer Product | 05/01/2018 |  | 10/15/2018
International Comfort Products | Tempstar | RGX060KD* | Natural Gas | Induced Draft | True | True | 1 | False | Down |  | None | Non-Condensing | Single-Stage |  | 1.3 | Standard |  | 65000 | 53000 |  |  | 78000 | 305 | 81 | 78 | [8 empty] | Federally-Regulated Consumer Product | 05/01/2018 |  | 10/15/2018
International Comfort Products | Tempstar | RGX060KD* | Natural Gas | Induced Draft | True | True | 1 | False | Horizontal |  | None | Non-Condensing | Single-Stage |  | 1.3 | Standard |  | 65000 | 53000 |  |  | 78000 | 305 | 81 | 78 | [8 empty] | Federally-Regulated Consumer Product | 05/01/2018 |  | 10/15/2018
Johnson Controls, Inc. | Luxaire | LPLC080B12MP13 | Natural Gas | Induced Draft | True | False | 1 | False | Down |  | None | Non-Condensing | Step Modulating |  | 0.5 | Premium |  | 80000 | 62000 |  |  | 77900 | 235 | 80 | 78 | [8 empty] | Federally-Regulated Consumer Product | 11/06/2017 |  | 10/15/2018
Johnson Controls, Inc. | Luxaire | LPLC080B12MP13 | Natural Gas | Induced Draft | True | False | 1 | False | Horizontal |  | None | Non-Condensing | Step Modulating |  | 0.5 | Premium |  | 80000 | 62000 |  |  | 77900 | 235 | 80 | 78 | [8 empty] | Federally-Regulated Consumer Product | 11/06/2017 |  | 10/15/2018
Johnson Controls, Inc. | Luxaire | LPLC080B12MP13 | Natural Gas | Induced Draft | True | False | 1 | False | Up |  | None | Non-Condensing | Step Modulating |  | 0.5 | Premium |  | 80000 | 62000 |  |  | 77900 | 235 | 80 | 78 | [8 empty] | Federally-Regulated Consumer Product | 11/06/2017 |  | 10/15/2018
Johnson Controls, Inc. | Luxaire | LPLC080B12MP13 | LPG | Induced Draft | True | False | 1 | False | Down |  | None | Non-Condensing | Step Modulating |  | 0.5 | Premium |  | 80000 | 62000 |  |  | 77900 | 235 | 80 | 78 | [8 empty] | Federally-Regulated Consumer Product | 11/06/2017 |  | 10/15/2018
Johnson Controls, Inc. | Luxaire | LPLC080B12MP13 | LPG | Induced Draft | True | False | 1 | False | Horizontal |  | None | Non-Condensing | Step Modulating |  | 0.5 | Premium |  | 80000 | 62000 |  |  | 77900 | 235 | 80 | 78 | [8 empty] | Federally-Regulated Consumer Product | 11/06/2017 |  | 10/15/2018
Johnson Controls, Inc. | Luxaire | LPLC080B12MP13 | LPG | Induced Draft | True | False | 1 | False | Up |  | None | Non-Condensing | Step Modulating |  | 0.5 | Premium |  | 80000 | 62000 |  |  | 77900 | 235 | 80 | 78 | [8 empty] | Federally-Regulated Consumer Product | 11/06/2017 |  | 10/15/2018
Johnson Controls, Inc. | Luxaire | TM8V100C16MP12 | Natural Gas | Induced Draft | True | False | 1 | False | Down |  | None | Non-Condensing | Two-Stage Modulating |  | 0.75 | Premium |  | 100000 | 80000 |  |  | 94700 | 368 | 80 | 78 | [8 empty] | Federally-Regulated Consumer Product | 11/06/2017 |  | 10/15/2018
Johnson Controls, Inc. | Luxaire | TM8V100C16MP12 | Natural Gas | Induced Draft | True | False | 1 | False | Horizontal |  | None | Non-Condensing | Two-Stage Modulating |  | 0.75 | Premium |  | 100000 | 80000 |  |  | 94700 | 368 | 80 | 78 | [8 empty] | Federally-Regulated Consumer Product | 11/06/2017 |  | 10/15/2018
Johnson Controls, Inc. | Luxaire | TM8V100C16MP12 | Natural Gas | Induced Draft | True | False | 1 | False | Up |  | None | Non-Condensing | Two-Stage Modulating |  | 0.75 | Premium |  | 100000 | 80000 |  |  | 94700 | 368 | 80 | 78 | [8 empty] | Federally-Regulated Consumer Product | 11/06/2017 |  | 10/15/2018
Johnson Controls, Inc. | Luxaire | TM8V100C16MP12 | LPG | Induced Draft | True | False | 1 | False | Down |  | None | Non-Condensing | Two-Stage Modulating |  | 0.75 | Premium |  | 100000 | 80000 |  |  | 94700 | 368 | 80 | 78 | [8 empty] | Federally-Regulated Consumer Product | 11/06/2017 |  | 10/15/2018
Johnson Controls, Inc. | Luxaire | TM8V100C16MP12 | LPG | Induced Draft | True | False | 1 | False | Horizontal |  | None | Non-Condensing | Two-Stage Modulating |  | 0.75 | Premium |  | 100000 | 80000 |  |  | 94700 | 368 | 80 | 78 | [8 empty] | Federally-Regulated Consumer Product | 11/06/2017 |  | 10/15/2018
Johnson Controls, Inc. | Luxaire | TM8V100C16MP12 | LPG | Induced Draft | True | False | 1 | False | Up |  | None | Non-Condensing | Two-Stage Modulating |  | 0.75 | Premium |  | 100000 | 80000 |  |  | 94700 | 368 | 80 | 78 | [8 empty] | Federally-Regulated Consumer Product | 11/06/2017 |  | 10/15/2018
Johnson Controls, Inc. | Luxaire | TP9C060B12MP13 | Natural Gas | Induced Draft | True | False | 1 | False | Down |  | None | Condensing | Step Modulating |  | 0.5 | Premium |  | 60000 | 58000 |  |  | 48400 | 241 | 97.5 | 78 | [8 empty] | Federally-Regulated Consumer Product | 11/06/2017 |  | 10/15/2018
Johnson Controls, Inc. | Luxaire | TP9C060B12MP13 | Natural Gas | Induced Draft | True | False | 1 | False | Horizontal |  | None | Condensing | Step Modulating |  | 0.5 | Premium |  | 60000 | 58000 |  |  | 48400 | 241 | 97.5 | 78 | [8 empty] | Federally-Regulated Consumer Product | 11/06/2017 |  | 10/15/2018
Johnson Controls, Inc. | Luxaire | TP9C060B12MP13 | Natural Gas | Induced Draft | True | False | 1 | False | Up |  | None | Condensing | Step Modulating |  | 0.5 | Premium |  | 60000 | 58000 |  |  | 48400 | 241 | 97.5 | 78 | [8 empty] | Federally-Regulated Consumer Product | 11/06/2017 |  | 10/15/2018
Johnson Controls, Inc. | Luxaire | TP9C060B12MP13 | LPG | Induced Draft | True | False | 1 | False | Down |  | None | Condensing | Step Modulating |  | 0.5 | Premium |  | 60000 | 58000 |  |  | 48400 | 241 | 97.5 | 78 | [8 empty] | Federally-Regulated Consumer Product | 11/06/2017 |  | 10/15/2018
Johnson Controls, Inc. | Luxaire | TP9C060B12MP13 | LPG | Induced Draft | True | False | 1 | False | Horizontal |  | None | Condensing | Step Modulating |  | 0.5 | Premium |  | 60000 | 58000 |  |  | 48400 | 241 | 97.5 | 78 | [8 empty] | Federally-Regulated Consumer Product | 11/06/2017 |  | 10/15/2018
Johnson Controls, Inc. | Luxaire | TP9C060B12MP13 | LPG | Induced Draft | True | False | 1 | False | Up |  | None | Condensing | Step Modulating |  | 0.5 | Premium |  | 60000 | 58000 |  |  | 48400 | 241 | 97.5 | 78 | [8 empty] | Federally-Regulated Consumer Product | 11/06/2017 |  | 10/15/2018
Johnson Controls, Inc. | Luxaire | TM9V080B12MP12 | Natural Gas | Induced Draft | True | False | 1 | False | Down |  | None | Condensing | Two-Stage Modulating |  | 0.5 | Premium |  | 80000 | 77000 |  |  | 79500 | 339 | 96 | 78 | [8 empty] | Federally-Regulated Consumer Product | 11/06/2017 |  | 10/15/2018
Johnson Controls, Inc. | Luxaire | TM9V080B12MP12 | Natural Gas | Induced Draft | True | False | 1 | False | Horizontal |  | None | Condensing | Two-Stage Modulating |  | 0.5 | Premium |  | 80000 | 77000 |  |  | 79500 | 339 | 96 | 78 | [8 empty] | Federally-Regulated Consumer Product | 11/06/2017 |  | 10/15/2018
Johnson Controls, Inc. | Luxaire | TM9V080B12MP12 | Natural Gas | Induced Draft | True | False | 1 | False | Up |  | None | Condensing | Two-Stage Modulating |  | 0.5 | Premium |  | 80000 | 77000 |  |  | 79500 | 339 | 96 | 78 | [8 empty] | Federally-Regulated Consumer Product | 11/06/2017 |  | 10/15/2018
Johnson Controls, Inc. | Luxaire | TM9V080B12MP12 | LPG | Induced Draft | True | False | 1 | False | Down |  | None | Condensing | Two-Stage Modulating |  | 0.5 | Premium |  | 80000 | 77000 |  |  | 79500 | 339 | 96 | 78 | [8 empty] | Federally-Regulated Consumer Product | 11/06/2017 |  | 10/15/2018
Johnson Controls, Inc. | Luxaire | TM9V080B12MP12 | LPG | Induced Draft | True | False | 1 | False | Horizontal |  | None | Condensing | Two-Stage Modulating |  | 0.5 | Premium |  | 80000 | 77000 |  |  | 79500 | 339 | 96 | 78 | [8 empty] | Federally-Regulated Consumer Product | 11/06/2017 |  | 10/15/2018
Johnson Controls, Inc. | Luxaire | TM9V080B12MP12 | LPG | Induced Draft | True | False | 1 | False | Up |  | None | Condensing | Two-Stage Modulating |  | 0.5 | Premium |  | 80000 | 77000 |  |  | 79500 | 339 | 96 | 78 | [8 empty] | Federally-Regulated Consumer Product | 11/06/2017 |  | 10/15/2018
Johnson Controls, Inc. | Luxaire | LPLC080C16MP13 | Natural Gas | Induced Draft | True | False | 1 | False | Down |  | None | Non-Condensing | Step Modulating |  | 0.75 | Premium |  | 80000 | 62000 |  |  | 77700 | 199 | 80 | 78 | [8 empty] | Federally-Regulated Consumer Product | 11/06/2017 |  | 10/15/2018
Johnson Controls, Inc. | Luxaire | LPLC080C16MP13 | Natural Gas | Induced Draft | True | False | 1 | False | Horizontal |  | None | Non-Condensing | Step Modulating |  | 0.75 | Premium |  | 80000 | 62000 |  |  | 77700 | 199 | 80 | 78 | [8 empty] | Federally-Regulated Consumer Product | 11/06/2017 |  | 10/15/2018
Johnson Controls, Inc. | Luxaire | LPLC080C16MP13 | Natural Gas | Induced Draft | True | False | 1 | False | Up |  | None | Non-Condensing | Step Modulating |  | 0.75 | Premium |  | 80000 | 62000 |  |  | 77700 | 199 | 80 | 78 | [8 empty] | Federally-Regulated Consumer Product | 11/06/2017 |  | 10/15/2018
Johnson Controls, Inc. | Luxaire | LPLC080C16MP13 | LPG | Induced Draft | True | False | 1 | False | Down |  | None | Non-Condensing | Step Modulating |  | 0.75 | Premium |  | 80000 | 62000 |  |  | 77700 | 199 | 80 | 78 | [8 empty] | Federally-Regulated Consumer Product | 11/06/2017 |  | 10/15/2018
Johnson Controls, Inc. | Luxaire | LPLC080C16MP13 | LPG | Induced Draft | True | False | 1 | False | Horizontal |  | None | Non-Condensing | Step Modulating |  | 0.75 | Premium |  | 80000 | 62000 |  |  | 77700 | 199 | 80 | 78 | [8 empty] | Federally-Regulated Consumer Product | 11/06/2017 |  | 10/15/2018
Johnson Controls, Inc. | Luxaire | LPLC080C16MP13 | LPG | Induced Draft | True | False | 1 | False | Up |  | None | Non-Condensing | Step Modulating |  | 0.75 | Premium |  | 80000 | 62000 |  |  | 77700 | 199 | 80 | 78 | [8 empty] | Federally-Regulated Consumer Product | 11/06/2017 |  | 10/15/2018
Johnson Controls, Inc. | Luxaire | TMLV080C16MP12 | Natural Gas | Induced Draft | True | False | 1 | False | Down |  | None | Non-Condensing | Two-Stage Modulating |  | 0.75 | Premium |  | 80000 | 63000 |  |  | 76900 | 323 | 80 | 78 | [8 empty] | Federally-Regulated Consumer Product | 11/06/2017 |  | 10/15/2018
Johnson Controls, Inc. | Luxaire | TMLV080C16MP12 | Natural Gas | Induced Draft | True | False | 1 | False | Horizontal |  | None | Non-Condensing | Two-Stage Modulating |  | 0.75 | Premium |  | 80000 | 63000 |  |  | 76900 | 323 | 80 | 78 | [8 empty] | Federally-Regulated Consumer Product | 11/06/2017 |  | 10/15/2018
Johnson Controls, Inc. | Luxaire | TMLV080C16MP12 | Natural Gas | Induced Draft | True | False | 1 | False | Up |  | None | Non-Condensing | Two-Stage Modulating |  | 0.75 | Premium |  | 80000 | 63000 |  |  | 76900 | 323 | 80 | 78 | [8 empty] | Federally-Regulated Consumer Product | 11/06/2017 |  | 10/15/2018
Johnson Controls, Inc. | Luxaire | TMLV080C16MP12 | LPG | Induced Draft | True | False | 1 | False | Down |  | None | Non-Condensing | Two-Stage Modulating |  | 0.75 | Premium |  | 80000 | 63000 |  |  | 76900 | 323 | 80 | 78 | [8 empty] | Federally-Regulated Consumer Product | 11/06/2017 |  | 10/15/2018
Johnson Controls, Inc. | Luxaire | TMLV080C16MP12 | LPG | Induced Draft | True | False | 1 | False | Horizontal |  | None | Non-Condensing | Two-Stage Modulating |  | 0.75 | Premium |  | 80000 | 63000 |  |  | 76900 | 323 | 80 | 78 | [8 empty] | Federally-Regulated Consumer Product | 11/06/2017 |  | 10/15/2018
Johnson Controls, Inc. | Luxaire | TMLV080C16MP12 | LPG | Induced Draft | True | False | 1 | False | Up |  | None | Non-Condensing | Two-Stage Modulating |  | 0.75 | Premium |  | 80000 | 63000 |  |  | 76900 | 323 | 80 | 78 | [8 empty] | Federally-Regulated Consumer Product | 11/06/2017 |  | 10/15/2018
Johnson Controls, Inc. | Luxaire | TM8V080B12MP12 | Natural Gas | Induced Draft | True | False | 1 | False | Down |  | None | Non-Condensing | Two-Stage Modulating |  | 0.5 | Premium |  | 80000 | 63000 |  |  | 75800 | 315 | 80 | 78 | [8 empty] | Federally-Regulated Consumer Product | 11/06/2017 |  | 10/15/2018
Johnson Controls, Inc. | Luxaire | TM8V080B12MP12 | Natural Gas | Induced Draft | True | False | 1 | False | Horizontal |  | None | Non-Condensing | Two-Stage Modulating |  | 0.5 | Premium |  | 80000 | 63000 |  |  | 75800 | 315 | 80 | 78 | [8 empty] | Federally-Regulated Consumer Product | 11/06/2017 |  | 10/15/2018
Johnson Controls, Inc. | Luxaire | TM8V080B12MP12 | Natural Gas | Induced Draft | True | False | 1 | False | Up |  | None | Non-Condensing | Two-Stage Modulating |  | 0.5 | Premium |  | 80000 | 63000 |  |  | 75800 | 315 | 80 | 78 | [8 empty] | Federally-Regulated Consumer Product | 11/06/2017 |  | 10/15/2018
Johnson Controls, Inc. | Luxaire | TM8V080B12MP12 | LPG | Induced Draft | True | False | 1 | False | Down |  | None | Non-Condensing | Two-Stage Modulating |  | 0.5 | Premium |  | 80000 | 63000 |  |  | 75800 | 315 | 80 | 78 | [8 empty] | Federally-Regulated Consumer Product | 11/06/2017 |  | 10/15/2018
Johnson Controls, Inc. | Luxaire | TM8V080B12MP12 | LPG | Induced Draft | True | False | 1 | False | Horizontal |  | None | Non-Condensing | Two-Stage Modulating |  | 0.5 | Premium |  | 80000 | 63000 |  |  | 75800 | 315 | 80 | 78 | [8 empty] | Federally-Regulated Consumer Product | 11/06/2017 |  | 10/15/2018
Johnson Controls, Inc. | Luxaire | TM8V080B12MP12 | LPG | Induced Draft | True | False | 1 | False | Up |  | None | Non-Condensing | Two-Stage Modulating |  | 0.5 | Premium |  | 80000 | 63000 |  |  | 75800 | 315 | 80 | 78 | [8 empty] | Federally-Regulated Consumer Product | 11/06/2017 |  | 10/15/2018
Johnson Controls, Inc. | Luxaire | TMLV080B12MP12 | Natural Gas | Induced Draft | True | False | 1 | False | Down |  | None | Non-Condensing | Two-Stage Modulating |  | 0.5 | Premium |  | 80000 | 63000 |  |  | 75800 | 315 | 80 | 78 | [8 empty] | Federally-Regulated Consumer Product | 11/06/2017 |  | 10/15/2018
Johnson Controls, Inc. | Luxaire | TMLV080B12MP12 | Natural Gas | Induced Draft | True | False | 1 | False | Horizontal |  | None | Non-Condensing | Two-Stage Modulating |  | 0.5 | Premium |  | 80000 | 63000 |  |  | 75800 | 315 | 80 | 78 | [8 empty] | Federally-Regulated Consumer Product | 11/06/2017 |  | 10/15/2018
Johnson Controls, Inc. | Luxaire | TMLV080B12MP12 | Natural Gas | Induced Draft | True | False | 1 | False | Up |  | None | Non-Condensing | Two-Stage Modulating |  | 0.5 | Premium |  | 80000 | 63000 |  |  | 75800 | 315 | 80 | 78 | [8 empty] | Federally-Regulated Consumer Product | 11/06/2017 |  | 10/15/2018
Johnson Controls, Inc. | Luxaire | TMLV080B12MP12 | LPG | Induced Draft | True | False | 1 | False | Down |  | None | Non-Condensing | Two-Stage Modulating |  | 0.5 | Premium |  | 80000 | 63000 |  |  | 75800 | 315 | 80 | 78 | [8 empty] | Federally-Regulated Consumer Product | 11/06/2017 |  | 10/15/2018
Johnson Controls, Inc. | Luxaire | TMLV080B12MP12 | LPG | Induced Draft | True | False | 1 | False | Horizontal |  | None | Non-Condensing | Two-Stage Modulating |  | 0.5 | Premium |  | 80000 | 63000 |  |  | 75800 | 315 | 80 | 78 | [8 empty] | Federally-Regulated Consumer Product | 11/06/2017 |  | 10/15/2018
Johnson Controls, Inc. | Luxaire | TMLV080B12MP12 | LPG | Induced Draft | True | False | 1 | False | Up |  | None | Non-Condensing | Two-Stage Modulating |  | 0.5 | Premium |  | 80000 | 63000 |  |  | 75800 | 315 | 80 | 78 | [8 empty] | Federally-Regulated Consumer Product | 11/06/2017 |  | 10/15/2018
Johnson Controls, Inc. | Luxaire | TM8V080C16MP12 | Natural Gas | Induced Draft | True | False | 1 | False | Down |  | None | Non-Condensing | Two-Stage Modulating |  | 0.75 | Premium |  | 80000 | 63000 |  |  | 76900 | 323 | 80 | 78 | [8 empty] | Federally-Regulated Consumer Product | 11/06/2017 |  | 10/15/2018
Johnson Controls, Inc. | Luxaire | TM8V080C16MP12 | Natural Gas | Induced Draft | True | False | 1 | False | Horizontal |  | None | Non-Condensing | Two-Stage Modulating |  | 0.75 | Premium |  | 80000 | 63000 |  |  | 76900 | 323 | 80 | 78 | [8 empty] | Federally-Regulated Consumer Product | 11/06/2017 |  | 10/15/2018
Johnson Controls, Inc. | Luxaire | TM8V080C16MP12 | Natural Gas | Induced Draft | True | False | 1 | False | Up |  | None | Non-Condensing | Two-Stage Modulating |  | 0.75 | Premium |  | 80000 | 63000 |  |  | 76900 | 323 | 80 | 78 | [8 empty] | Federally-Regulated Consumer Product | 11/06/2017 |  | 10/15/2018
Johnson Controls, Inc. | Luxaire | TM8V080C16MP12 | LPG | Induced Draft | True | False | 1 | False | Down |  | None | Non-Condensing | Two-Stage Modulating |  | 0.75 | Premium |  | 80000 | 63000 |  |  | 76900 | 323 | 80 | 78 | [8 empty] | Federally-Regulated Consumer Product | 11/06/2017 |  | 10/15/2018
Johnson Controls, Inc. | Luxaire | TM8V080C16MP12 | LPG | Induced Draft | True | False | 1 | False | Horizontal |  | None | Non-Condensing | Two-Stage Modulating |  | 0.75 | Premium |  | 80000 | 63000 |  |  | 76900 | 323 | 80 | 78 | [8 empty] | Federally-Regulated Consumer Product | 11/06/2017 |  | 10/15/2018
Johnson Controls, Inc. | Luxaire | TM8V080C16MP12 | LPG | Induced Draft | True | False | 1 | False | Up |  | None | Non-Condensing | Two-Stage Modulating |  | 0.75 | Premium |  | 80000 | 63000 |  |  | 76900 | 323 | 80 | 78 | [8 empty] | Federally-Regulated Consumer Product | 11/06/2017 |  | 10/15/2018
Johnson Controls, Inc. | Luxaire | TPLC100C20MP13 | Natural Gas | Induced Draft | True | False | 1 | False | Down |  | None | Non-Condensing | Step Modulating |  | 1 | Premium |  | 100000 | 78000 |  |  | 97500 | 238 | 80 | 78 | [8 empty] | Federally-Regulated Consumer Product | 11/06/2017 |  | 10/15/2018
Johnson Controls, Inc. | Luxaire | TPLC100C20MP13 | Natural Gas | Induced Draft | True | False | 1 | False | Horizontal |  | None | Non-Condensing | Step Modulating |  | 1 | Premium |  | 100000 | 78000 |  |  | 97500 | 238 | 80 | 78 | [8 empty] | Federally-Regulated Consumer Product | 11/06/2017 |  | 10/15/2018
Johnson Controls, Inc. | Luxaire | TPLC100C20MP13 | Natural Gas | Induced Draft | True | False | 1 | False | Up |  | None | Non-Condensing | Step Modulating |  | 1 | Premium |  | 100000 | 78000 |  |  | 97500 | 238 | 80 | 78 | [8 empty] | Federally-Regulated Consumer Product | 11/06/2017 |  | 10/15/2018
Johnson Controls, Inc. | Luxaire | TPLC100C20MP13 | LPG | Induced Draft | True | False | 1 | False | Down |  | None | Non-Condensing | Step Modulating |  | 1 | Premium |  | 100000 | 78000 |  |  | 97500 | 238 | 80 | 78 | [8 empty] | Federally-Regulated Consumer Product | 11/06/2017 |  | 10/15/2018
Johnson Controls, Inc. | Luxaire | TPLC100C20MP13 | LPG | Induced Draft | True | False | 1 | False | Horizontal |  | None | Non-Condensing | Step Modulating |  | 1 | Premium |  | 100000 | 78000 |  |  | 97500 | 238 | 80 | 78 | [8 empty] | Federally-Regulated Consumer Product | 11/06/2017 |  | 10/15/2018
Johnson Controls, Inc. | Luxaire | TPLC100C20MP13 | LPG | Induced Draft | True | False | 1 | False | Up |  | None | Non-Condensing | Step Modulating |  | 1 | Premium |  | 100000 | 78000 |  |  | 97500 | 238 | 80 | 78 | [8 empty] | Federally-Regulated Consumer Product | 11/06/2017 |  | 10/15/2018
Johnson Controls, Inc. | Luxaire | TPLC080B12MP13 | Natural Gas | Induced Draft | True | False | 1 | False | Down |  | None | Non-Condensing | Step Modulating |  | 0.5 | Premium |  | 80000 | 62000 |  |  | 77900 | 235 | 80 | 78 | [8 empty] | Federally-Regulated Consumer Product | 11/06/2017 |  | 10/15/2018
Johnson Controls, Inc. | Luxaire | TPLC080B12MP13 | Natural Gas | Induced Draft | True | False | 1 | False | Horizontal |  | None | Non-Condensing | Step Modulating |  | 0.5 | Premium |  | 80000 | 62000 |  |  | 77900 | 235 | 80 | 78 | [8 empty] | Federally-Regulated Consumer Product | 11/06/2017 |  | 10/15/2018
Johnson Controls, Inc. | Luxaire | TPLC080B12MP13 | Natural Gas | Induced Draft | True | False | 1 | False | Up |  | None | Non-Condensing | Step Modulating |  | 0.5 | Premium |  | 80000 | 62000 |  |  | 77900 | 235 | 80 | 78 | [8 empty] | Federally-Regulated Consumer Product | 11/06/2017 |  | 10/15/2018
Johnson Controls, Inc. | Luxaire | TPLC080B12MP13 | LPG | Induced Draft | True | False | 1 | False | Down |  | None | Non-Condensing | Step Modulating |  | 0.5 | Premium |  | 80000 | 62000 |  |  | 77900 | 235 | 80 | 78 | [8 empty] | Federally-Regulated Consumer Product | 11/06/2017 |  | 10/15/2018
Johnson Controls, Inc. | Luxaire | TPLC080B12MP13 | LPG | Induced Draft | True | False | 1 | False | Horizontal |  | None | Non-Condensing | Step Modulating |  | 0.5 | Premium |  | 80000 | 62000 |  |  | 77900 | 235 | 80 | 78 | [8 empty] | Federally-Regulated Consumer Product | 11/06/2017 |  | 10/15/2018
Johnson Controls, Inc. | Luxaire | TPLC080B12MP13 | LPG | Induced Draft | True | False | 1 | False | Up |  | None | Non-Condensing | Step Modulating |  | 0.5 | Premium |  | 80000 | 62000 |  |  | 77900 | 235 | 80 | 78 | [8 empty] | Federally-Regulated Consumer Product | 11/06/2017 |  | 10/15/2018
Johnson Controls, Inc. | Luxaire | PHG6B360652X1 | Natural Gas | Induced Draft | True | True | 1 | False | Down |  | None | Non-Condensing | Two-Stage Modulating |  | 0.5 | Premium |  | 65000 | 53000 |  |  | 57500 | 181 | 81 | 78 | [8 empty] | Federally-Regulated Consumer Product | 06/08/2017 |  | 10/15/2018
Johnson Controls, Inc. | Luxaire | PHG6B360652X1 | Natural Gas | Induced Draft | True | True | 1 | False | Horizontal |  | None | Non-Condensing | Two-Stage Modulating |  | 0.5 | Premium |  | 65000 | 53000 |  |  | 57500 | 181 | 81 | 78 | [8 empty] | Federally-Regulated Consumer Product | 06/08/2017 |  | 10/15/2018
Johnson Controls, Inc. | Luxaire | PHG6B360652X1 | LPG | Induced Draft | True | True | 1 | False | Down |  | None | Non-Condensing | Two-Stage Modulating |  | 0.5 | Premium |  | 65000 | 53000 |  |  | 57500 | 181 | 81 | 78 | [8 empty] | Federally-Regulated Consumer Product | 06/08/2017 |  | 10/15/2018
Johnson Controls, Inc. | Luxaire | PHG6B360652X1 | LPG | Induced Draft | True | True | 1 | False | Horizontal |  | None | Non-Condensing | Two-Stage Modulating |  | 0.5 | Premium |  | 65000 | 53000 |  |  | 57500 | 181 | 81 | 78 | [8 empty] | Federally-Regulated Consumer Product | 06/08/2017 |  | 10/15/2018
Johnson Controls, Inc. | Luxaire | TPLC080C16MP13 | Natural Gas | Induced Draft | True | False | 1 | False | Down |  | None | Non-Condensing | Step Modulating |  | 0.75 | Premium |  | 80000 | 62000 |  |  | 77700 | 199 | 80 | 78 | [8 empty] | Federally-Regulated Consumer Product | 11/06/2017 |  | 10/15/2018
Johnson Controls, Inc. | Luxaire | TPLC080C16MP13 | Natural Gas | Induced Draft | True | False | 1 | False | Horizontal |  | None | Non-Condensing | Step Modulating |  | 0.75 | Premium |  | 80000 | 62000 |  |  | 77700 | 199 | 80 | 78 | [8 empty] | Federally-Regulated Consumer Product | 11/06/2017 |  | 10/15/2018
Johnson Controls, Inc. | Luxaire | TPLC080C16MP13 | Natural Gas | Induced Draft | True | False | 1 | False | Up |  | None | Non-Condensing | Step Modulating |  | 0.75 | Premium |  | 80000 | 62000 |  |  | 77700 | 199 | 80 | 78 | [8 empty] | Federally-Regulated Consumer Product | 11/06/2017 |  | 10/15/2018
Johnson Controls, Inc. | Luxaire | TPLC080C16MP13 | LPG | Induced Draft | True | False | 1 | False | Down |  | None | Non-Condensing | Step Modulating |  | 0.75 | Premium |  | 80000 | 62000 |  |  | 77700 | 199 | 80 | 78 | [8 empty] | Federally-Regulated Consumer Product | 11/06/2017 |  | 10/15/2018
Johnson Controls, Inc. | Luxaire | TPLC080C16MP13 | LPG | Induced Draft | True | False | 1 | False | Horizontal |  | None | Non-Condensing | Step Modulating |  | 0.75 | Premium |  | 80000 | 62000 |  |  | 77700 | 199 | 80 | 78 | [8 empty] | Federally-Regulated Consumer Product | 11/06/2017 |  | 10/15/2018
Johnson Controls, Inc. | Luxaire | TPLC080C16MP13 | LPG | Induced Draft | True | False | 1 | False | Up |  | None | Non-Condensing | Step Modulating |  | 0.75 | Premium |  | 80000 | 62000 |  |  | 77700 | 199 | 80 | 78 | [8 empty] | Federally-Regulated Consumer Product | 11/06/2017 |  | 10/15/2018
Johnson Controls, Inc. | Luxaire | LP9C060B12MP13 | Natural Gas | Induced Draft | True | False | 1 | False | Down |  | None | Condensing | Step Modulating |  | 0.5 | Premium |  | 60000 | 58000 |  |  | 48400 | 241 | 97.5 | 78 | [8 empty] | Federally-Regulated Consumer Product | 11/06/2017 |  | 10/15/2018
Johnson Controls, Inc. | Luxaire | LP9C060B12MP13 | Natural Gas | Induced Draft | True | False | 1 | False | Horizontal |  | None | Condensing | Step Modulating |  | 0.5 | Premium |  | 60000 | 58000 |  |  | 48400 | 241 | 97.5 | 78 | [8 empty] | Federally-Regulated Consumer Product | 11/06/2017 |  | 10/15/2018
Johnson Controls, Inc. | Luxaire | LP9C060B12MP13 | Natural Gas | Induced Draft | True | False | 1 | False | Up |  | None | Condensing | Step Modulating |  | 0.5 | Premium |  | 60000 | 58000 |  |  | 48400 | 241 | 97.5 | 78 | [8 empty] | Federally-Regulated Consumer Product | 11/06/2017 |  | 10/15/2018
Johnson Controls, Inc. | Luxaire | LP9C060B12MP13 | LPG | Induced Draft | True | False | 1 | False | Down |  | None | Condensing | Step Modulating |  | 0.5 | Premium |  | 60000 | 58000 |  |  | 48400 | 241 | 97.5 | 78 | [8 empty] | Federally-Regulated Consumer Product | 11/06/2017 |  | 10/15/2018
Johnson Controls, Inc. | Luxaire | LP9C060B12MP13 | LPG | Induced Draft | True | False | 1 | False | Horizontal |  | None | Condensing | Step Modulating |  | 0.5 | Premium |  | 60000 | 58000 |  |  | 48400 | 241 | 97.5 | 78 | [8 empty] | Federally-Regulated Consumer Product | 11/06/2017 |  | 10/15/2018
Johnson Controls, Inc. | Luxaire | LP9C060B12MP13 | LPG | Induced Draft | True | False | 1 | False | Up |  | None | Condensing | Step Modulating |  | 0.5 | Premium |  | 60000 | 58000 |  |  | 48400 | 241 | 97.5 | 78 | [8 empty] | Federally-Regulated Consumer Product | 11/06/2017 |  | 10/15/2018
Johnson Controls, Inc. | Luxaire | TP9C120D20MP13 | Natural Gas | Induced Draft | True | False | 1 | False | Down |  | None | Condensing | Step Modulating |  | 1 | Premium |  | 120000 | 116000 |  |  | 112400 | 597 | 98 | 78 | [8 empty] | Federally-Regulated Consumer Product | 11/06/2017 |  | 10/15/2018
Johnson Controls, Inc. | Luxaire | TP9C120D20MP13 | Natural Gas | Induced Draft | True | False | 1 | False | Horizontal |  | None | Condensing | Step Modulating |  | 1 | Premium |  | 120000 | 116000 |  |  | 112400 | 597 | 98 | 78 | [8 empty] | Federally-Regulated Consumer Product | 11/06/2017 |  | 10/15/2018
Johnson Controls, Inc. | Luxaire | TP9C120D20MP13 | Natural Gas | Induced Draft | True | False | 1 | False | Up |  | None | Condensing | Step Modulating |  | 1 | Premium |  | 120000 | 116000 |  |  | 112400 | 597 | 98 | 78 | [8 empty] | Federally-Regulated Consumer Product | 11/06/2017 |  | 10/15/2018
Johnson Controls, Inc. | Luxaire | TP9C120D20MP13 | LPG | Induced Draft | True | False | 1 | False | Down |  | None | Condensing | Step Modulating |  | 1 | Premium |  | 120000 | 116000 |  |  | 112400 | 597 | 98 | 78 | [8 empty] | Federally-Regulated Consumer Product | 11/06/2017 |  | 10/15/2018
Johnson Controls, Inc. | Luxaire | TP9C120D20MP13 | LPG | Induced Draft | True | False | 1 | False | Horizontal |  | None | Condensing | Step Modulating |  | 1 | Premium |  | 120000 | 116000 |  |  | 112400 | 597 | 98 | 78 | [8 empty] | Federally-Regulated Consumer Product | 11/06/2017 |  | 10/15/2018
Johnson Controls, Inc. | Luxaire | TP9C120D20MP13 | LPG | Induced Draft | True | False | 1 | False | Up |  | None | Condensing | Step Modulating |  | 1 | Premium |  | 120000 | 116000 |  |  | 112400 | 597 | 98 | 78 | [8 empty] | Federally-Regulated Consumer Product | 11/06/2017 |  | 10/15/2018
Johnson Controls, Inc. | Luxaire | LP9C080C16MP13 | Natural Gas | Induced Draft | True | False | 1 | False | Down |  | None | Condensing | Step Modulating |  | 0.75 | Premium |  | 80000 | 78000 |  |  | 80600 | 460 | 97.7 | 78 | [8 empty] | Federally-Regulated Consumer Product | 11/06/2017 |  | 10/15/2018
Johnson Controls, Inc. | Luxaire | LP9C080C16MP13 | Natural Gas | Induced Draft | True | False | 1 | False | Horizontal |  | None | Condensing | Step Modulating |  | 0.75 | Premium |  | 80000 | 78000 |  |  | 80600 | 460 | 97.7 | 78 | [8 empty] | Federally-Regulated Consumer Product | 11/06/2017 |  | 10/15/2018
Johnson Controls, Inc. | Luxaire | LP9C080C16MP13 | Natural Gas | Induced Draft | True | False | 1 | False | Up |  | None | Condensing | Step Modulating |  | 0.75 | Premium |  | 80000 | 78000 |  |  | 80600 | 460 | 97.7 | 78 | [8 empty] | Federally-Regulated Consumer Product | 11/06/2017 |  | 10/15/2018
Johnson Controls, Inc. | Luxaire | LP9C080C16MP13 | LPG | Induced Draft | True | False | 1 | False | Down |  | None | Condensing | Step Modulating |  | 0.75 | Premium |  | 80000 | 78000 |  |  | 80600 | 460 | 97.7 | 78 | [8 empty] | Federally-Regulated Consumer Product | 11/06/2017 |  | 10/15/2018
Johnson Controls, Inc. | Luxaire | LP9C080C16MP13 | LPG | Induced Draft | True | False | 1 | False | Horizontal |  | None | Condensing | Step Modulating |  | 0.75 | Premium |  | 80000 | 78000 |  |  | 80600 | 460 | 97.7 | 78 | [8 empty] | Federally-Regulated Consumer Product | 11/06/2017 |  | 10/15/2018
Johnson Controls, Inc. | Luxaire | LP9C080C16MP13 | LPG | Induced Draft | True | False | 1 | False | Up |  | None | Condensing | Step Modulating |  | 0.75 | Premium |  | 80000 | 78000 |  |  | 80600 | 460 | 97.7 | 78 | [8 empty] | Federally-Regulated Consumer Product | 11/06/2017 |  | 10/15/2018
Johnson Controls, Inc. | Luxaire | LP9C100C16MP13 | Natural Gas | Induced Draft | True | False | 1 | False | Down |  | None | Condensing | Step Modulating |  | 0.75 | Premium |  | 100000 | 97000 |  |  | 96500 | 536 | 97.7 | 78 | [8 empty] | Federally-Regulated Consumer Product | 11/06/2017 |  | 10/15/2018
Johnson Controls, Inc. | Luxaire | LP9C100C16MP13 | Natural Gas | Induced Draft | True | False | 1 | False | Horizontal |  | None | Condensing | Step Modulating |  | 0.75 | Premium |  | 100000 | 97000 |  |  | 96500 | 536 | 97.7 | 78 | [8 empty] | Federally-Regulated Consumer Product | 11/06/2017 |  | 10/15/2018
Johnson Controls, Inc. | Luxaire | LP9C100C16MP13 | Natural Gas | Induced Draft | True | False | 1 | False | Up |  | None | Condensing | Step Modulating |  | 0.75 | Premium |  | 100000 | 97000 |  |  | 96500 | 536 | 97.7 | 78 | [8 empty] | Federally-Regulated Consumer Product | 11/06/2017 |  | 10/15/2018
Johnson Controls, Inc. | Luxaire | LP9C100C16MP13 | LPG | Induced Draft | True | False | 1 | False | Down |  | None | Condensing | Step Modulating |  | 0.75 | Premium |  | 100000 | 97000 |  |  | 96500 | 536 | 97.7 | 78 | [8 empty] | Federally-Regulated Consumer Product | 11/06/2017 |  | 10/15/2018
Johnson Controls, Inc. | Luxaire | LP9C100C16MP13 | LPG | Induced Draft | True | False | 1 | False | Horizontal |  | None | Condensing | Step Modulating |  | 0.75 | Premium |  | 100000 | 97000 |  |  | 96500 | 536 | 97.7 | 78 | [8 empty] | Federally-Regulated Consumer Product | 11/06/2017 |  | 10/15/2018
Johnson Controls, Inc. | Luxaire | LP9C100C16MP13 | LPG | Induced Draft | True | False | 1 | False | Up |  | None | Condensing | Step Modulating |  | 0.75 | Premium |  | 100000 | 97000 |  |  | 96500 | 536 | 97.7 | 78 | [8 empty] | Federally-Regulated Consumer Product | 11/06/2017 |  | 10/15/2018
Johnson Controls, Inc. | Luxaire | PHG6A300752X1 | Natural Gas | Induced Draft | True | True | 1 | False | Down |  | None | Non-Condensing | Two-Stage Modulating |  | 0.5 | Premium |  | 75000 | 60000 |  |  | 76300 | 253 | 81 | 78 | [8 empty] | Federally-Regulated Consumer Product | 06/08/2017 |  | 10/15/2018
Johnson Controls, Inc. | Luxaire | PHG6A300752X1 | Natural Gas | Induced Draft | True | True | 1 | False | Horizontal |  | None | Non-Condensing | Two-Stage Modulating |  | 0.5 | Premium |  | 75000 | 60000 |  |  | 76300 | 253 | 81 | 78 | [8 empty] | Federally-Regulated Consumer Product | 06/08/2017 |  | 10/15/2018
Johnson Controls, Inc. | Luxaire | PHG6A300752X1 | LPG | Induced Draft | True | True | 1 | False | Down |  | None | Non-Condensing | Two-Stage Modulating |  | 0.5 | Premium |  | 75000 | 60000 |  |  | 76300 | 253 | 81 | 78 | [8 empty] | Federally-Regulated Consumer Product | 06/08/2017 |  | 10/15/2018
Johnson Controls, Inc. | Luxaire | PHG6A300752X1 | LPG | Induced Draft | True | True | 1 | False | Horizontal |  | None | Non-Condensing | Two-Stage Modulating |  | 0.5 | Premium |  | 75000 | 60000 |  |  | 76300 | 253 | 81 | 78 | [8 empty] | Federally-Regulated Consumer Product | 06/08/2017 |  | 10/15/2018
Johnson Controls, Inc. | Luxaire | PHG6B601252X1 | Natural Gas | Induced Draft | True | True | 1 | False | Down |  | None | Non-Condensing | Two-Stage Modulating |  | 1 | Premium |  | 125000 | 101000 |  |  | 111300 | 596 | 81 | 78 | [8 empty] | Federally-Regulated Consumer Product | 06/08/2017 |  | 10/15/2018
Johnson Controls, Inc. | Luxaire | PHG6B601252X1 | Natural Gas | Induced Draft | True | True | 1 | False | Horizontal |  | None | Non-Condensing | Two-Stage Modulating |  | 1 | Premium |  | 125000 | 101000 |  |  | 111300 | 596 | 81 | 78 | [8 empty] | Federally-Regulated Consumer Product | 06/08/2017 |  | 10/15/2018
Johnson Controls, Inc. | Luxaire | PHG6B601252X1 | LPG | Induced Draft | True | True | 1 | False | Down |  | None | Non-Condensing | Two-Stage Modulating |  | 1 | Premium |  | 125000 | 101000 |  |  | 111300 | 596 | 81 | 78 | [8 empty] | Federally-Regulated Consumer Product | 06/08/2017 |  | 10/15/2018
Johnson Controls, Inc. | Luxaire | PHG6B601252X1 | LPG | Induced Draft | True | True | 1 | False | Horizontal |  | None | Non-Condensing | Two-Stage Modulating |  | 1 | Premium |  | 125000 | 101000 |  |  | 111300 | 596 | 81 | 78 | [8 empty] | Federally-Regulated Consumer Product | 06/08/2017 |  | 10/15/2018
Johnson Controls, Inc. | Luxaire | TPLC060A12MP13 | Natural Gas | Induced Draft | True | False | 1 | False | Down |  | None | Non-Condensing | Step Modulating |  | 0.5 | Premium |  | 60000 | 47000 |  |  | 58100 | 167 | 80 | 78 | [8 empty] | Federally-Regulated Consumer Product | 11/06/2017 |  | 10/15/2018
Johnson Controls, Inc. | Luxaire | TPLC060A12MP13 | Natural Gas | Induced Draft | True | False | 1 | False | Horizontal |  | None | Non-Condensing | Step Modulating |  | 0.5 | Premium |  | 60000 | 47000 |  |  | 58100 | 167 | 80 | 78 | [8 empty] | Federally-Regulated Consumer Product | 11/06/2017 |  | 10/15/2018
Johnson Controls, Inc. | Luxaire | TPLC060A12MP13 | Natural Gas | Induced Draft | True | False | 1 | False | Up |  | None | Non-Condensing | Step Modulating |  | 0.5 | Premium |  | 60000 | 47000 |  |  | 58100 | 167 | 80 | 78 | [8 empty] | Federally-Regulated Consumer Product | 11/06/2017 |  | 10/15/2018
Johnson Controls, Inc. | Luxaire | TPLC060A12MP13 | LPG | Induced Draft | True | False | 1 | False | Down |  | None | Non-Condensing | Step Modulating |  | 0.5 | Premium |  | 60000 | 47000 |  |  | 58100 | 167 | 80 | 78 | [8 empty] | Federally-Regulated Consumer Product | 11/06/2017 |  | 10/15/2018
Johnson Controls, Inc. | Luxaire | TPLC060A12MP13 | LPG | Induced Draft | True | False | 1 | False | Horizontal |  | None | Non-Condensing | Step Modulating |  | 0.5 | Premium |  | 60000 | 47000 |  |  | 58100 | 167 | 80 | 78 | [8 empty] | Federally-Regulated Consumer Product | 11/06/2017 |  | 10/15/2018
Johnson Controls, Inc. | Luxaire | TPLC060A12MP13 | LPG | Induced Draft | True | False | 1 | False | Up |  | None | Non-Condensing | Step Modulating |  | 0.5 | Premium |  | 60000 | 47000 |  |  | 58100 | 167 | 80 | 78 | [8 empty] | Federally-Regulated Consumer Product | 11/06/2017 |  | 10/15/2018
Johnson Controls, Inc. | Luxaire | TP9C080B12MP13 | Natural Gas | Induced Draft | True | False | 1 | False | Down |  | None | Condensing | Step Modulating |  | 0.5 | Premium |  | 80000 | 77000 |  |  | 80800 | 435 | 97.5 | 78 | [8 empty] | Federally-Regulated Consumer Product | 11/06/2017 |  | 10/15/2018
Johnson Controls, Inc. | Luxaire | TP9C080B12MP13 | Natural Gas | Induced Draft | True | False | 1 | False | Horizontal |  | None | Condensing | Step Modulating |  | 0.5 | Premium |  | 80000 | 77000 |  |  | 80800 | 435 | 97.5 | 78 | [8 empty] | Federally-Regulated Consumer Product | 11/06/2017 |  | 10/15/2018
Johnson Controls, Inc. | Luxaire | TP9C080B12MP13 | Natural Gas | Induced Draft | True | False | 1 | False | Up |  | None | Condensing | Step Modulating |  | 0.5 | Premium |  | 80000 | 77000 |  |  | 80800 | 435 | 97.5 | 78 | [8 empty] | Federally-Regulated Consumer Product | 11/06/2017 |  | 10/15/2018
Johnson Controls, Inc. | Luxaire | TP9C080B12MP13 | LPG | Induced Draft | True | False | 1 | False | Down |  | None | Condensing | Step Modulating |  | 0.5 | Premium |  | 80000 | 77000 |  |  | 80800 | 435 | 97.5 | 78 | [8 empty] | Federally-Regulated Consumer Product | 11/06/2017 |  | 10/15/2018
Johnson Controls, Inc. | Luxaire | TP9C080B12MP13 | LPG | Induced Draft | True | False | 1 | False | Horizontal |  | None | Condensing | Step Modulating |  | 0.5 | Premium |  | 80000 | 77000 |  |  | 80800 | 435 | 97.5 | 78 | [8 empty] | Federally-Regulated Consumer Product | 11/06/2017 |  | 10/15/2018
Johnson Controls, Inc. | Luxaire | TP9C080B12MP13 | LPG | Induced Draft | True | False | 1 | False | Up |  | None | Condensing | Step Modulating |  | 0.5 | Premium |  | 80000 | 77000 |  |  | 80800 | 435 | 97.5 | 78 | [8 empty] | Federally-Regulated Consumer Product | 11/06/2017 |  | 10/15/2018
Johnson Controls, Inc. | Luxaire | PHG6B481002X1 | Natural Gas | Induced Draft | True | True | 1 | False | Down |  | None | Non-Condensing | Two-Stage Modulating |  | 0.75 | Premium |  | 100000 | 81000 |  |  | 95500 | 413 | 81 | 78 | [8 empty] | Federally-Regulated Consumer Product | 06/08/2017 |  | 10/15/2018
Johnson Controls, Inc. | Luxaire | PHG6B481002X1 | Natural Gas | Induced Draft | True | True | 1 | False | Horizontal |  | None | Non-Condensing | Two-Stage Modulating |  | 0.75 | Premium |  | 100000 | 81000 |  |  | 95500 | 413 | 81 | 78 | [8 empty] | Federally-Regulated Consumer Product | 06/08/2017 |  | 10/15/2018
Johnson Controls, Inc. | Luxaire | PHG6B481002X1 | LPG | Induced Draft | True | True | 1 | False | Down |  | None | Non-Condensing | Two-Stage Modulating |  | 0.75 | Premium |  | 100000 | 81000 |  |  | 95500 | 413 | 81 | 78 | [8 empty] | Federally-Regulated Consumer Product | 06/08/2017 |  | 10/15/2018
Johnson Controls, Inc. | Luxaire | PHG6B481002X1 | LPG | Induced Draft | True | True | 1 | False | Horizontal |  | None | Non-Condensing | Two-Stage Modulating |  | 0.75 | Premium |  | 100000 | 81000 |  |  | 95500 | 413 | 81 | 78 | [8 empty] | Federally-Regulated Consumer Product | 06/08/2017 |  | 10/15/2018
Johnson Controls, Inc. | Luxaire | PHG6B601002X1 | Natural Gas | Induced Draft | True | True | 1 | False | Down |  | None | Non-Condensing | Two-Stage Modulating |  | 1 | Premium |  | 100000 | 81000 |  |  | 95500 | 413 | 81 | 78 | [8 empty] | Federally-Regulated Consumer Product | 06/08/2017 |  | 10/15/2018
Johnson Controls, Inc. | Luxaire | PHG6B601002X1 | Natural Gas | Induced Draft | True | True | 1 | False | Horizontal |  | None | Non-Condensing | Two-Stage Modulating |  | 1 | Premium |  | 100000 | 81000 |  |  | 95500 | 413 | 81 | 78 | [8 empty] | Federally-Regulated Consumer Product | 06/08/2017 |  | 10/15/2018
Johnson Controls, Inc. | Luxaire | PHG6B601002X1 | LPG | Induced Draft | True | True | 1 | False | Down |  | None | Non-Condensing | Two-Stage Modulating |  | 1 | Premium |  | 100000 | 81000 |  |  | 95500 | 413 | 81 | 78 | [8 empty] | Federally-Regulated Consumer Product | 06/08/2017 |  | 10/15/2018
Johnson Controls, Inc. | Luxaire | PHG6B601002X1 | LPG | Induced Draft | True | True | 1 | False | Horizontal |  | None | Non-Condensing | Two-Stage Modulating |  | 1 | Premium |  | 100000 | 81000 |  |  | 95500 | 413 | 81 | 78 | [8 empty] | Federally-Regulated Consumer Product | 06/08/2017 |  | 10/15/2018
Johnson Controls, Inc. | Luxaire | TMLV120C20MP12 | Natural Gas | Induced Draft | True | False | 1 | False | Down |  | None | Non-Condensing | Two-Stage Modulating |  | 1 | Premium |  | 120000 | 96000 |  |  | 111300 | 456 | 80 | 78 | [8 empty] | Federally-Regulated Consumer Product | 11/06/2017 |  | 10/15/2018
Johnson Controls, Inc. | Luxaire | TMLV120C20MP12 | Natural Gas | Induced Draft | True | False | 1 | False | Horizontal |  | None | Non-Condensing | Two-Stage Modulating |  | 1 | Premium |  | 120000 | 96000 |  |  | 111300 | 456 | 80 | 78 | [8 empty] | Federally-Regulated Consumer Product | 11/06/2017 |  | 10/15/2018
Johnson Controls, Inc. | Luxaire | TMLV120C20MP12 | Natural Gas | Induced Draft | True | False | 1 | False | Up |  | None | Non-Condensing | Two-Stage Modulating |  | 1 | Premium |  | 120000 | 96000 |  |  | 111300 | 456 | 80 | 78 | [8 empty] | Federally-Regulated Consumer Product | 11/06/2017 |  | 10/15/2018
Johnson Controls, Inc. | Luxaire | TMLV120C20MP12 | LPG | Induced Draft | True | False | 1 | False | Down |  | None | Non-Condensing | Two-Stage Modulating |  | 1 | Premium |  | 120000 | 96000 |  |  | 111300 | 456 | 80 | 78 | [8 empty] | Federally-Regulated Consumer Product | 11/06/2017 |  | 10/15/2018
Johnson Controls, Inc. | Luxaire | TMLV120C20MP12 | LPG | Induced Draft | True | False | 1 | False | Horizontal |  | None | Non-Condensing | Two-Stage Modulating |  | 1 | Premium |  | 120000 | 96000 |  |  | 111300 | 456 | 80 | 78 | [8 empty] | Federally-Regulated Consumer Product | 11/06/2017 |  | 10/15/2018
Johnson Controls, Inc. | Luxaire | TMLV120C20MP12 | LPG | Induced Draft | True | False | 1 | False | Up |  | None | Non-Condensing | Two-Stage Modulating |  | 1 | Premium |  | 120000 | 96000 |  |  | 111300 | 456 | 80 | 78 | [8 empty] | Federally-Regulated Consumer Product | 11/06/2017 |  | 10/15/2018
Johnson Controls, Inc. | Luxaire | PHG6A300502X1 | Natural Gas | Induced Draft | True | True | 1 | False | Down |  | None | Non-Condensing | Two-Stage Modulating |  | 0.33 | Premium |  | 50000 | 40000 |  |  | 38400 | 134 | 81 | 78 | [8 empty] | Federally-Regulated Consumer Product | 06/08/2017 |  | 10/15/2018
Johnson Controls, Inc. | Luxaire | PHG6A300502X1 | Natural Gas | Induced Draft | True | True | 1 | False | Horizontal |  | None | Non-Condensing | Two-Stage Modulating |  | 0.33 | Premium |  | 50000 | 40000 |  |  | 38400 | 134 | 81 | 78 | [8 empty] | Federally-Regulated Consumer Product | 06/08/2017 |  | 10/15/2018
Johnson Controls, Inc. | Luxaire | PHG6A300502X1 | LPG | Induced Draft | True | True | 1 | False | Down |  | None | Non-Condensing | Two-Stage Modulating |  | 0.33 | Premium |  | 50000 | 40000 |  |  | 38400 | 134 | 81 | 78 | [8 empty] | Federally-Regulated Consumer Product | 06/08/2017 |  | 10/15/2018
Johnson Controls, Inc. | Luxaire | PHG6A300502X1 | LPG | Induced Draft | True | True | 1 | False | Horizontal |  | None | Non-Condensing | Two-Stage Modulating |  | 0.33 | Premium |  | 50000 | 40000 |  |  | 38400 | 134 | 81 | 78 | [8 empty] | Federally-Regulated Consumer Product | 06/08/2017 |  | 10/15/2018
Johnson Controls, Inc. | Luxaire | TP9C080C16MP13 | Natural Gas | Induced Draft | True | False | 1 | False | Down |  | None | Condensing | Step Modulating |  | 0.75 | Premium |  | 80000 | 78000 |  |  | 80600 | 460 | 97.7 | 78 | [8 empty] | Federally-Regulated Consumer Product | 11/06/2017 |  | 10/15/2018
Johnson Controls, Inc. | Luxaire | TP9C080C16MP13 | Natural Gas | Induced Draft | True | False | 1 | False | Horizontal |  | None | Condensing | Step Modulating |  | 0.75 | Premium |  | 80000 | 78000 |  |  | 80600 | 460 | 97.7 | 78 | [8 empty] | Federally-Regulated Consumer Product | 11/06/2017 |  | 10/15/2018
Johnson Controls, Inc. | Luxaire | TP9C080C16MP13 | Natural Gas | Induced Draft | True | False | 1 | False | Up |  | None | Condensing | Step Modulating |  | 0.75 | Premium |  | 80000 | 78000 |  |  | 80600 | 460 | 97.7 | 78 | [8 empty] | Federally-Regulated Consumer Product | 11/06/2017 |  | 10/15/2018
Johnson Controls, Inc. | Luxaire | TP9C080C16MP13 | LPG | Induced Draft | True | False | 1 | False | Down |  | None | Condensing | Step Modulating |  | 0.75 | Premium |  | 80000 | 78000 |  |  | 80600 | 460 | 97.7 | 78 | [8 empty] | Federally-Regulated Consumer Product | 11/06/2017 |  | 10/15/2018
Johnson Controls, Inc. | Luxaire | TP9C080C16MP13 | LPG | Induced Draft | True | False | 1 | False | Horizontal |  | None | Condensing | Step Modulating |  | 0.75 | Premium |  | 80000 | 78000 |  |  | 80600 | 460 | 97.7 | 78 | [8 empty] | Federally-Regulated Consumer Product | 11/06/2017 |  | 10/15/2018
Johnson Controls, Inc. | Luxaire | TP9C080C16MP13 | LPG | Induced Draft | True | False | 1 | False | Up |  | None | Condensing | Step Modulating |  | 0.75 | Premium |  | 80000 | 78000 |  |  | 80600 | 460 | 97.7 | 78 | [8 empty] | Federally-Regulated Consumer Product | 11/06/2017 |  | 10/15/2018
Johnson Controls, Inc. | Luxaire | LPLC060A12MP13 | Natural Gas | Induced Draft | True | False | 1 | False | Down |  | None | Non-Condensing | Step Modulating |  | 0.5 | Premium |  | 60000 | 47000 |  |  | 58100 | 167 | 80 | 78 | [8 empty] | Federally-Regulated Consumer Product | 11/06/2017 |  | 10/15/2018
Johnson Controls, Inc. | Luxaire | LPLC060A12MP13 | Natural Gas | Induced Draft | True | False | 1 | False | Horizontal |  | None | Non-Condensing | Step Modulating |  | 0.5 | Premium |  | 60000 | 47000 |  |  | 58100 | 167 | 80 | 78 | [8 empty] | Federally-Regulated Consumer Product | 11/06/2017 |  | 10/15/2018
Johnson Controls, Inc. | Luxaire | LPLC060A12MP13 | Natural Gas | Induced Draft | True | False | 1 | False | Up |  | None | Non-Condensing | Step Modulating |  | 0.5 | Premium |  | 60000 | 47000 |  |  | 58100 | 167 | 80 | 78 | [8 empty] | Federally-Regulated Consumer Product | 11/06/2017 |  | 10/15/2018
Johnson Controls, Inc. | Luxaire | LPLC060A12MP13 | LPG | Induced Draft | True | False | 1 | False | Down |  | None | Non-Condensing | Step Modulating |  | 0.5 | Premium |  | 60000 | 47000 |  |  | 58100 | 167 | 80 | 78 | [8 empty] | Federally-Regulated Consumer Product | 11/06/2017 |  | 10/15/2018
Johnson Controls, Inc. | Luxaire | LPLC060A12MP13 | LPG | Induced Draft | True | False | 1 | False | Horizontal |  | None | Non-Condensing | Step Modulating |  | 0.5 | Premium |  | 60000 | 47000 |  |  | 58100 | 167 | 80 | 78 | [8 empty] | Federally-Regulated Consumer Product | 11/06/2017 |  | 10/15/2018
Johnson Controls, Inc. | Luxaire | LPLC060A12MP13 | LPG | Induced Draft | True | False | 1 | False | Up |  | None | Non-Condensing | Step Modulating |  | 0.5 | Premium |  | 60000 | 47000 |  |  | 58100 | 167 | 80 | 78 | [8 empty] | Federally-Regulated Consumer Product | 11/06/2017 |  | 10/15/2018
Johnson Controls, Inc. | Luxaire | TM9V120D20MP12 | Natural Gas | Induced Draft | True | False | 1 | False | Down |  | None | Condensing | Two-Stage Modulating |  | 1 | Premium |  | 120000 | 115000 |  |  | 109300 | 407 | 96 | 78 | [8 empty] | Federally-Regulated Consumer Product | 11/06/2017 |  | 10/15/2018
Johnson Controls, Inc. | Luxaire | TM9V120D20MP12 | Natural Gas | Induced Draft | True | False | 1 | False | Horizontal |  | None | Condensing | Two-Stage Modulating |  | 1 | Premium |  | 120000 | 115000 |  |  | 109300 | 407 | 96 | 78 | [8 empty] | Federally-Regulated Consumer Product | 11/06/2017 |  | 10/15/2018
Johnson Controls, Inc. | Luxaire | TM9V120D20MP12 | Natural Gas | Induced Draft | True | False | 1 | False | Up |  | None | Condensing | Two-Stage Modulating |  | 1 | Premium |  | 120000 | 115000 |  |  | 109300 | 407 | 96 | 78 | [8 empty] | Federally-Regulated Consumer Product | 11/06/2017 |  | 10/15/2018
Johnson Controls, Inc. | Luxaire | TM9V120D20MP12 | LPG | Induced Draft | True | False | 1 | False | Down |  | None | Condensing | Two-Stage Modulating |  | 1 | Premium |  | 120000 | 115000 |  |  | 109300 | 407 | 96 | 78 | [8 empty] | Federally-Regulated Consumer Product | 11/06/2017 |  | 10/15/2018
Johnson Controls, Inc. | Luxaire | TM9V120D20MP12 | LPG | Induced Draft | True | False | 1 | False | Horizontal |  | None | Condensing | Two-Stage Modulating |  | 1 | Premium |  | 120000 | 115000 |  |  | 109300 | 407 | 96 | 78 | [8 empty] | Federally-Regulated Consumer Product | 11/06/2017 |  | 10/15/2018
Johnson Controls, Inc. | Luxaire | TM9V120D20MP12 | LPG | Induced Draft | True | False | 1 | False | Up |  | None | Condensing | Two-Stage Modulating |  | 1 | Premium |  | 120000 | 115000 |  |  | 109300 | 407 | 96 | 78 | [8 empty] | Federally-Regulated Consumer Product | 11/06/2017 |  | 10/15/2018
Johnson Controls, Inc. | Luxaire | TM8V100C20MP12 | Natural Gas | Induced Draft | True | False | 1 | False | Down |  | None | Non-Condensing | Two-Stage Modulating |  | 1 | Premium |  | 100000 | 80000 |  |  | 95200 | 380 | 80 | 78 | [8 empty] | Federally-Regulated Consumer Product | 11/06/2017 |  | 10/15/2018
Johnson Controls, Inc. | Luxaire | TM8V100C20MP12 | Natural Gas | Induced Draft | True | False | 1 | False | Horizontal |  | None | Non-Condensing | Two-Stage Modulating |  | 1 | Premium |  | 100000 | 80000 |  |  | 95200 | 380 | 80 | 78 | [8 empty] | Federally-Regulated Consumer Product | 11/06/2017 |  | 10/15/2018
Johnson Controls, Inc. | Luxaire | TM8V100C20MP12 | Natural Gas | Induced Draft | True | False | 1 | False | Up |  | None | Non-Condensing | Two-Stage Modulating |  | 1 | Premium |  | 100000 | 80000 |  |  | 95200 | 380 | 80 | 78 | [8 empty] | Federally-Regulated Consumer Product | 11/06/2017 |  | 10/15/2018
Johnson Controls, Inc. | Luxaire | TM8V100C20MP12 | LPG | Induced Draft | True | False | 1 | False | Down |  | None | Non-Condensing | Two-Stage Modulating |  | 1 | Premium |  | 100000 | 80000 |  |  | 95200 | 380 | 80 | 78 | [8 empty] | Federally-Regulated Consumer Product | 11/06/2017 |  | 10/15/2018
Johnson Controls, Inc. | Luxaire | TM8V100C20MP12 | LPG | Induced Draft | True | False | 1 | False | Horizontal |  | None | Non-Condensing | Two-Stage Modulating |  | 1 | Premium |  | 100000 | 80000 |  |  | 95200 | 380 | 80 | 78 | [8 empty] | Federally-Regulated Consumer Product | 11/06/2017 |  | 10/15/2018
Johnson Controls, Inc. | Luxaire | TM8V100C20MP12 | LPG | Induced Draft | True | False | 1 | False | Up |  | None | Non-Condensing | Two-Stage Modulating |  | 1 | Premium |  | 100000 | 80000 |  |  | 95200 | 380 | 80 | 78 | [8 empty] | Federally-Regulated Consumer Product | 11/06/2017 |  | 10/15/2018
Johnson Controls, Inc. | Luxaire | PHG6A240752X1 | Natural Gas | Induced Draft | True | True | 1 | False | Down |  | None | Non-Condensing | Two-Stage Modulating |  | 0.5 | Premium |  | 75000 | 60000 |  |  | 76300 | 253 | 81 | 78 | [8 empty] | Federally-Regulated Consumer Product | 06/08/2017 |  | 10/15/2018
Johnson Controls, Inc. | Luxaire | PHG6A240752X1 | Natural Gas | Induced Draft | True | True | 1 | False | Horizontal |  | None | Non-Condensing | Two-Stage Modulating |  | 0.5 | Premium |  | 75000 | 60000 |  |  | 76300 | 253 | 81 | 78 | [8 empty] | Federally-Regulated Consumer Product | 06/08/2017 |  | 10/15/2018
Johnson Controls, Inc. | Luxaire | PHG6A240752X1 | LPG | Induced Draft | True | True | 1 | False | Down |  | None | Non-Condensing | Two-Stage Modulating |  | 0.5 | Premium |  | 75000 | 60000 |  |  | 76300 | 253 | 81 | 78 | [8 empty] | Federally-Regulated Consumer Product | 06/08/2017 |  | 10/15/2018
Johnson Controls, Inc. | Luxaire | PHG6A240752X1 | LPG | Induced Draft | True | True | 1 | False | Horizontal |  | None | Non-Condensing | Two-Stage Modulating |  | 0.5 | Premium |  | 75000 | 60000 |  |  | 76300 | 253 | 81 | 78 | [8 empty] | Federally-Regulated Consumer Product | 06/08/2017 |  | 10/15/2018
Johnson Controls, Inc. | Luxaire | TM8V060A12MP12 | Natural Gas | Induced Draft | True | False | 1 | False | Down |  | None | Non-Condensing | Two-Stage Modulating |  | 0.5 | Premium |  | 60000 | 47000 |  |  | 57000 | 259 | 80 | 78 | [8 empty] | Federally-Regulated Consumer Product | 11/06/2017 |  | 10/15/2018
Johnson Controls, Inc. | Luxaire | TM8V060A12MP12 | Natural Gas | Induced Draft | True | False | 1 | False | Horizontal |  | None | Non-Condensing | Two-Stage Modulating |  | 0.5 | Premium |  | 60000 | 47000 |  |  | 57000 | 259 | 80 | 78 | [8 empty] | Federally-Regulated Consumer Product | 11/06/2017 |  | 10/15/2018
Johnson Controls, Inc. | Luxaire | TM8V060A12MP12 | Natural Gas | Induced Draft | True | False | 1 | False | Up |  | None | Non-Condensing | Two-Stage Modulating |  | 0.5 | Premium |  | 60000 | 47000 |  |  | 57000 | 259 | 80 | 78 | [8 empty] | Federally-Regulated Consumer Product | 11/06/2017 |  | 10/15/2018
Johnson Controls, Inc. | Luxaire | TM8V060A12MP12 | LPG | Induced Draft | True | False | 1 | False | Down |  | None | Non-Condensing | Two-Stage Modulating |  | 0.5 | Premium |  | 60000 | 47000 |  |  | 57000 | 259 | 80 | 78 | [8 empty] | Federally-Regulated Consumer Product | 11/06/2017 |  | 10/15/2018
Johnson Controls, Inc. | Luxaire | TM8V060A12MP12 | LPG | Induced Draft | True | False | 1 | False | Horizontal |  | None | Non-Condensing | Two-Stage Modulating |  | 0.5 | Premium |  | 60000 | 47000 |  |  | 57000 | 259 | 80 | 78 | [8 empty] | Federally-Regulated Consumer Product | 11/06/2017 |  | 10/15/2018
Johnson Controls, Inc. | Luxaire | TM8V060A12MP12 | LPG | Induced Draft | True | False | 1 | False | Up |  | None | Non-Condensing | Two-Stage Modulating |  | 0.5 | Premium |  | 60000 | 47000 |  |  | 57000 | 259 | 80 | 78 | [8 empty] | Federally-Regulated Consumer Product | 11/06/2017 |  | 10/15/2018
Johnson Controls, Inc. | Luxaire | TM8V120C20MP12 | Natural Gas | Induced Draft | True | False | 1 | False | Down |  | None | Non-Condensing | Two-Stage Modulating |  | 1 | Premium |  | 120000 | 96000 |  |  | 111300 | 456 | 80 | 78 | [8 empty] | Federally-Regulated Consumer Product | 11/06/2017 |  | 10/15/2018
Johnson Controls, Inc. | Luxaire | TM8V120C20MP12 | Natural Gas | Induced Draft | True | False | 1 | False | Horizontal |  | None | Non-Condensing | Two-Stage Modulating |  | 1 | Premium |  | 120000 | 96000 |  |  | 111300 | 456 | 80 | 78 | [8 empty] | Federally-Regulated Consumer Product | 11/06/2017 |  | 10/15/2018
Johnson Controls, Inc. | Luxaire | TM8V120C20MP12 | Natural Gas | Induced Draft | True | False | 1 | False | Up |  | None | Non-Condensing | Two-Stage Modulating |  | 1 | Premium |  | 120000 | 96000 |  |  | 111300 | 456 | 80 | 78 | [8 empty] | Federally-Regulated Consumer Product | 11/06/2017 |  | 10/15/2018
Johnson Controls, Inc. | Luxaire | TM8V120C20MP12 | LPG | Induced Draft | True | False | 1 | False | Down |  | None | Non-Condensing | Two-Stage Modulating |  | 1 | Premium |  | 120000 | 96000 |  |  | 111300 | 456 | 80 | 78 | [8 empty] | Federally-Regulated Consumer Product | 11/06/2017 |  | 10/15/2018
Johnson Controls, Inc. | Luxaire | TM8V120C20MP12 | LPG | Induced Draft | True | False | 1 | False | Horizontal |  | None | Non-Condensing | Two-Stage Modulating |  | 1 | Premium |  | 120000 | 96000 |  |  | 111300 | 456 | 80 | 78 | [8 empty] | Federally-Regulated Consumer Product | 11/06/2017 |  | 10/15/2018
Johnson Controls, Inc. | Luxaire | TM8V120C20MP12 | LPG | Induced Draft | True | False | 1 | False | Up |  | None | Non-Condensing | Two-Stage Modulating |  | 1 | Premium |  | 120000 | 96000 |  |  | 111300 | 456 | 80 | 78 | [8 empty] | Federally-Regulated Consumer Product | 11/06/2017 |  | 10/15/2018
Nordyne, LLC | Gibson | KG7TC 060*-*B* | Natural Gas | Induced Draft | True | False | 1 | False | Horizontal |  | None | Condensing | Two-Stage Modulating |  | 0.5 | Premium |  | 60000 | 57000 |  |  | 48000 | 189 | 95.1 | 78 | [8 empty] | Federally-Regulated Consumer Product | 06/11/2018 |  | 10/15/2018
Nordyne, LLC | Gibson | KG7TC 060*-*B* | Natural Gas | Induced Draft | True | False | 1 | False | Up |  | None | Condensing | Two-Stage Modulating |  | 0.5 | Premium |  | 60000 | 57000 |  |  | 48000 | 189 | 95.1 | 78 | [8 empty] | Federally-Regulated Consumer Product | 06/11/2018 |  | 10/15/2018
Nordyne, LLC | Gibson | KG7TC 060*-*B* | LPG | Induced Draft | True | False | 1 | False | Horizontal |  | None | Condensing | Two-Stage Modulating |  | 0.5 | Premium |  | 60000 | 57000 |  |  | 48000 | 189 | 95.1 | 78 | [8 empty] | Federally-Regulated Consumer Product | 06/11/2018 |  | 10/15/2018
Nordyne, LLC | Gibson | KG7TC 060*-*B* | LPG | Induced Draft | True | False | 1 | False | Up |  | None | Condensing | Two-Stage Modulating |  | 0.5 | Premium |  | 60000 | 57000 |  |  | 48000 | 189 | 95.1 | 78 | [8 empty] | Federally-Regulated Consumer Product | 06/11/2018 |  | 10/15/2018
Nordyne, LLC | Gibson | KG7TC 080*-*C* | Natural Gas | Induced Draft | True | False | 1 | False | Horizontal |  | None | Condensing | Two-Stage Modulating |  | 0.75 | Premium |  | 80000 | 76000 |  |  | 65000 | 214 | 95.1 | 78 | [8 empty] | Federally-Regulated Consumer Product | 06/11/2018 |  | 10/15/2018
Nordyne, LLC | Gibson | KG7TC 080*-*C* | Natural Gas | Induced Draft | True | False | 1 | False | Up |  | None | Condensing | Two-Stage Modulating |  | 0.75 | Premium |  | 80000 | 76000 |  |  | 65000 | 214 | 95.1 | 78 | [8 empty] | Federally-Regulated Consumer Product | 06/11/2018 |  | 10/15/2018
Nordyne, LLC | Gibson | KG7TC 080*-*C* | LPG | Induced Draft | True | False | 1 | False | Horizontal |  | None | Condensing | Two-Stage Modulating |  | 0.75 | Premium |  | 80000 | 76000 |  |  | 65000 | 214 | 95.1 | 78 | [8 empty] | Federally-Regulated Consumer Product | 06/11/2018 |  | 10/15/2018
Nordyne, LLC | Gibson | KG7TC 080*-*C* | LPG | Induced Draft | True | False | 1 | False | Up |  | None | Condensing | Two-Stage Modulating |  | 0.75 | Premium |  | 80000 | 76000 |  |  | 65000 | 214 | 95.1 | 78 | [8 empty] | Federally-Regulated Consumer Product | 06/11/2018 |  | 10/15/2018
Nordyne, LLC | Gibson | KG7TC 100*-*C* | Natural Gas | Induced Draft | True | False | 1 | False | Horizontal |  | None | Condensing | Two-Stage Modulating |  | 0.75 | Premium |  | 100000 | 95000 |  |  | 96000 | 326 | 95.1 | 78 | [8 empty] | Federally-Regulated Consumer Product | 06/11/2018 |  | 10/15/2018
Nordyne, LLC | Gibson | KG7TC 100*-*C* | Natural Gas | Induced Draft | True | False | 1 | False | Up |  | None | Condensing | Two-Stage Modulating |  | 0.75 | Premium |  | 100000 | 95000 |  |  | 96000 | 326 | 95.1 | 78 | [8 empty] | Federally-Regulated Consumer Product | 06/11/2018 |  | 10/15/2018
Nordyne, LLC | Gibson | KG7TC 100*-*C* | LPG | Induced Draft | True | False | 1 | False | Horizontal |  | None | Condensing | Two-Stage Modulating |  | 0.75 | Premium |  | 100000 | 95000 |  |  | 96000 | 326 | 95.1 | 78 | [8 empty] | Federally-Regulated Consumer Product | 06/11/2018 |  | 10/15/2018
Nordyne, LLC | Gibson | KG7TC 100*-*C* | LPG | Induced Draft | True | False | 1 | False | Up |  | None | Condensing | Two-Stage Modulating |  | 0.75 | Premium |  | 100000 | 95000 |  |  | 96000 | 326 | 95.1 | 78 | [8 empty] | Federally-Regulated Consumer Product | 06/11/2018 |  | 10/15/2018
Nordyne, LLC | Gibson | KG7TC 120*-*D* | Natural Gas | Induced Draft | True | False | 1 | False | Horizontal |  | None | Condensing | Two-Stage Modulating |  | 1 | Premium |  | 120000 | 114000 |  |  | 113000 | 452 | 95.1 | 78 | [8 empty] | Federally-Regulated Consumer Product | 06/11/2018 |  | 10/15/2018
Nordyne, LLC | Gibson | KG7TC 120*-*D* | Natural Gas | Induced Draft | True | False | 1 | False | Up |  | None | Condensing | Two-Stage Modulating |  | 1 | Premium |  | 120000 | 114000 |  |  | 113000 | 452 | 95.1 | 78 | [8 empty] | Federally-Regulated Consumer Product | 06/11/2018 |  | 10/15/2018
Nordyne, LLC | Gibson | KG7TC 120*-*D* | LPG | Induced Draft | True | False | 1 | False | Horizontal |  | None | Condensing | Two-Stage Modulating |  | 1 | Premium |  | 120000 | 114000 |  |  | 113000 | 452 | 95.1 | 78 | [8 empty] | Federally-Regulated Consumer Product | 06/11/2018 |  | 10/15/2018
Nordyne, LLC | Gibson | KG7TC 120*-*D* | LPG | Induced Draft | True | False | 1 | False | Up |  | None | Condensing | Two-Stage Modulating |  | 1 | Premium |  | 120000 | 114000 |  |  | 113000 | 452 | 95.1 | 78 | [8 empty] | Federally-Regulated Consumer Product | 06/11/2018 |  | 10/15/2018
Nordyne, LLC | Gibson | KG7TL 060*-*B* | Natural Gas | Induced Draft | True | False | 1 | False | Down |  | None | Condensing | Two-Stage Modulating |  | 0.5 | Premium |  | 60000 | 57000 |  |  | 48000 | 189 | 95.1 | 78 | [8 empty] | Federally-Regulated Consumer Product | 06/11/2018 |  | 10/15/2018
Nordyne, LLC | Gibson | KG7TL 060*-*B* | LPG | Induced Draft | True | False | 1 | False | Down |  | None | Condensing | Two-Stage Modulating |  | 0.5 | Premium |  | 60000 | 57000 |  |  | 48000 | 189 | 95.1 | 78 | [8 empty] | Federally-Regulated Consumer Product | 06/11/2018 |  | 10/15/2018
Nordyne, LLC | Gibson | KG7TL 080*-*C* | Natural Gas | Induced Draft | True | False | 1 | False | Down |  | None | Condensing | Two-Stage Modulating |  | 0.75 | Premium |  | 80000 | 76000 |  |  | 65000 | 213 | 95.1 | 78 | [8 empty] | Federally-Regulated Consumer Product | 06/11/2018 |  | 10/15/2018
Nordyne, LLC | Gibson | KG7TL 080*-*C* | LPG | Induced Draft | True | False | 1 | False | Down |  | None | Condensing | Two-Stage Modulating |  | 0.75 | Premium |  | 80000 | 76000 |  |  | 65000 | 213 | 95.1 | 78 | [8 empty] | Federally-Regulated Consumer Product | 06/11/2018 |  | 10/15/2018
Nordyne, LLC | Gibson | KG7TL 100*-*C* | Natural Gas | Induced Draft | True | False | 1 | False | Down |  | None | Condensing | Two-Stage Modulating |  | 0.75 | Premium |  | 100000 | 95000 |  |  | 96000 | 326 | 95.1 | 78 | [8 empty] | Federally-Regulated Consumer Product | 06/11/2018 |  | 10/15/2018
Nordyne, LLC | Gibson | KG7TL 100*-*C* | LPG | Induced Draft | True | False | 1 | False | Down |  | None | Condensing | Two-Stage Modulating |  | 0.75 | Premium |  | 100000 | 95000 |  |  | 96000 | 326 | 95.1 | 78 | [8 empty] | Federally-Regulated Consumer Product | 06/11/2018 |  | 10/15/2018
Nordyne, LLC | Gibson | KG7SD 054D-24B* | Natural Gas | Induced Draft | True | False | 1 | False | Horizontal |  | None | Condensing | Single-Stage |  | 0.5 | Standard |  | 54000 | 51000 |  |  | 47900 | 864 | 95 | 78 | [8 empty] | Federally-Regulated Consumer Product | 04/03/2017 |  | 10/15/2018
Nordyne, LLC | Gibson | KG7SD 054D-24B* | Natural Gas | Induced Draft | True | False | 1 | False | Up |  | None | Condensing | Single-Stage |  | 0.5 | Standard |  | 54000 | 51000 |  |  | 47900 | 864 | 95 | 78 | [8 empty] | Federally-Regulated Consumer Product | 04/03/2017 |  | 10/15/2018
Nordyne, LLC | Gibson | KG7SD 054D-24B* | LPG | Induced Draft | True | False | 1 | False | Horizontal |  | None | Condensing | Single-Stage |  | 0.5 | Standard |  | 54000 | 51000 |  |  | 47900 | 864 | 95 | 78 | [8 empty] | Federally-Regulated Consumer Product | 04/03/2017 |  | 10/15/2018
Nordyne, LLC | Gibson | KG7SD 054D-24B* | LPG | Induced Draft | True | False | 1 | False | Up |  | None | Condensing | Single-Stage |  | 0.5 | Standard |  | 54000 | 51000 |  |  | 47900 | 864 | 95 | 78 | [8 empty] | Federally-Regulated Consumer Product | 04/03/2017 |  | 10/15/2018
Nordyne, LLC | Gibson | KG7SL 120D-45D* | Natural Gas | Induced Draft | True | False | 1 | False | Down |  | None | Condensing | Single-Stage |  | 1 | Standard |  | 120000 | 110000 |  |  | 100200 | 1182 | 92.1 | 78 | [8 empty] | Federally-Regulated Consumer Product | 04/03/2017 |  | 10/15/2018
Nordyne, LLC | Gibson | KG7SL 120D-45D* | LPG | Induced Draft | True | False | 1 | False | Down |  | None | Condensing | Single-Stage |  | 1 | Standard |  | 120000 | 110000 |  |  | 100200 | 1182 | 92.1 | 78 | [8 empty] | Federally-Regulated Consumer Product | 04/03/2017 |  | 10/15/2018
Nordyne, LLC | Gibson | KG7SM 118D-45D* | Natural Gas | Induced Draft | True | False | 1 | False | Down |  | None | Condensing | Single-Stage |  | 1 | Standard |  | 118000 | 112000 |  |  | 113000 | 1539 | 95 | 78 | [8 empty] | Federally-Regulated Consumer Product | 04/03/2017 |  | 10/15/2018
Nordyne, LLC | Gibson | KG7SM 118D-45D* | LPG | Induced Draft | True | False | 1 | False | Down |  | None | Condensing | Single-Stage |  | 1 | Standard |  | 118000 | 112000 |  |  | 113000 | 1539 | 95 | 78 | [8 empty] | Federally-Regulated Consumer Product | 04/03/2017 |  | 10/15/2018
Nordyne, LLC | Gibson | KG7SC 090D-35C* | Natural Gas | Induced Draft | True | False | 1 | False | Horizontal |  | None | Condensing | Single-Stage |  | 0.5 | Standard |  | 90000 | 82000 |  |  | 82500 | 1309 | 92.1 | 78 | [8 empty] | Federally-Regulated Consumer Product | 04/03/2017 |  | 10/15/2018
Nordyne, LLC | Gibson | KG7SC 090D-35C* | Natural Gas | Induced Draft | True | False | 1 | False | Up |  | None | Condensing | Single-Stage |  | 0.5 | Standard |  | 90000 | 82000 |  |  | 82500 | 1309 | 92.1 | 78 | [8 empty] | Federally-Regulated Consumer Product | 04/03/2017 |  | 10/15/2018
Nordyne, LLC | Gibson | KG7SC 090D-35C* | LPG | Induced Draft | True | False | 1 | False | Horizontal |  | None | Condensing | Single-Stage |  | 0.5 | Standard |  | 90000 | 82000 |  |  | 82500 | 1309 | 92.1 | 78 | [8 empty] | Federally-Regulated Consumer Product | 04/03/2017 |  | 10/15/2018
Nordyne, LLC | Gibson | KG7SC 090D-35C* | LPG | Induced Draft | True | False | 1 | False | Up |  | None | Condensing | Single-Stage |  | 0.5 | Standard |  | 90000 | 82000 |  |  | 82500 | 1309 | 92.1 | 78 | [8 empty] | Federally-Regulated Consumer Product | 04/03/2017 |  | 10/15/2018
Nordyne, LLC | Gibson | KG7SM 054D-24B* | Natural Gas | Induced Draft | True | False | 1 | False | Down |  | None | Condensing | Single-Stage |  | 0.5 | Standard |  | 54000 | 51000 |  |  | 47800 | 897 | 95 | 78 | [8 empty] | Federally-Regulated Consumer Product | 04/03/2017 |  | 10/15/2018
Nordyne, LLC | Gibson | KG7SM 054D-24B* | LPG | Induced Draft | True | False | 1 | False | Down |  | None | Condensing | Single-Stage |  | 0.5 | Standard |  | 54000 | 51000 |  |  | 47800 | 897 | 95 | 78 | [8 empty] | Federally-Regulated Consumer Product | 04/03/2017 |  | 10/15/2018
Nordyne, LLC | Gibson | KG7SD 038D-24B* | Natural Gas | Induced Draft | True | False | 1 | False | Horizontal |  | None | Condensing | Single-Stage |  | 0.5 | Standard |  | 38000 | 36000 |  |  | 32000 | 614 | 95 | 78 | [8 empty] | Federally-Regulated Consumer Product | 04/03/2017 |  | 10/15/2018
Nordyne, LLC | Gibson | KG7SD 038D-24B* | Natural Gas | Induced Draft | True | False | 1 | False | Up |  | None | Condensing | Single-Stage |  | 0.5 | Standard |  | 38000 | 36000 |  |  | 32000 | 614 | 95 | 78 | [8 empty] | Federally-Regulated Consumer Product | 04/03/2017 |  | 10/15/2018
Nordyne, LLC | Gibson | KG7SD 038D-24B* | LPG | Induced Draft | True | False | 1 | False | Horizontal |  | None | Condensing | Single-Stage |  | 0.5 | Standard |  | 38000 | 36000 |  |  | 32000 | 614 | 95 | 78 | [8 empty] | Federally-Regulated Consumer Product | 04/03/2017 |  | 10/15/2018
Nordyne, LLC | Gibson | KG7SD 038D-24B* | LPG | Induced Draft | True | False | 1 | False | Up |  | None | Condensing | Single-Stage |  | 0.5 | Standard |  | 38000 | 36000 |  |  | 32000 | 614 | 95 | 78 | [8 empty] | Federally-Regulated Consumer Product | 04/03/2017 |  | 10/15/2018
Nordyne, LLC | Gibson | KG7SD 090D-35C* | Natural Gas | Induced Draft | True | False | 1 | False | Horizontal |  | None | Condensing | Single-Stage |  | 1 | Standard |  | 90000 | 85000 |  |  | 80300 | 1216 | 95 | 78 | [8 empty] | Federally-Regulated Consumer Product | 04/03/2017 |  | 10/15/2018
Nordyne, LLC | Gibson | KG7SD 090D-35C* | Natural Gas | Induced Draft | True | False | 1 | False | Up |  | None | Condensing | Single-Stage |  | 1 | Standard |  | 90000 | 85000 |  |  | 80300 | 1216 | 95 | 78 | [8 empty] | Federally-Regulated Consumer Product | 04/03/2017 |  | 10/15/2018
Nordyne, LLC | Gibson | KG7SD 090D-35C* | LPG | Induced Draft | True | False | 1 | False | Horizontal |  | None | Condensing | Single-Stage |  | 1 | Standard |  | 90000 | 85000 |  |  | 80300 | 1216 | 95 | 78 | [8 empty] | Federally-Regulated Consumer Product | 04/03/2017 |  | 10/15/2018
Nordyne, LLC | Gibson | KG7SD 090D-35C* | LPG | Induced Draft | True | False | 1 | False | Up |  | None | Condensing | Single-Stage |  | 1 | Standard |  | 90000 | 85000 |  |  | 80300 | 1216 | 95 | 78 | [8 empty] | Federally-Regulated Consumer Product | 04/03/2017 |  | 10/15/2018
Nordyne, LLC | Gibson | KG7SD 072D-35EC* | Natural Gas | Induced Draft | True | False | 1 | False | Horizontal |  | None | Condensing | Single-Stage |  | 0.75 | Premium |  | 72000 | 68000 |  |  | 65200 | 214 | 95 | 78 | [8 empty] | Federally-Regulated Consumer Product | 04/03/2017 |  | 10/15/2018
Nordyne, LLC | Gibson | KG7SD 072D-35EC* | Natural Gas | Induced Draft | True | False | 1 | False | Up |  | None | Condensing | Single-Stage |  | 0.75 | Premium |  | 72000 | 68000 |  |  | 65200 | 214 | 95 | 78 | [8 empty] | Federally-Regulated Consumer Product | 04/03/2017 |  | 10/15/2018
Nordyne, LLC | Gibson | KG7SD 072D-35EC* | LPG | Induced Draft | True | False | 1 | False | Horizontal |  | None | Condensing | Single-Stage |  | 0.75 | Premium |  | 72000 | 68000 |  |  | 65200 | 214 | 95 | 78 | [8 empty] | Federally-Regulated Consumer Product | 04/03/2017 |  | 10/15/2018
Nordyne, LLC | Gibson | KG7SD 072D-35EC* | LPG | Induced Draft | True | False | 1 | False | Up |  | None | Condensing | Single-Stage |  | 0.75 | Premium |  | 72000 | 68000 |  |  | 65200 | 214 | 95 | 78 | [8 empty] | Federally-Regulated Consumer Product | 04/03/2017 |  | 10/15/2018
Nordyne, LLC | Gibson | KG7SL 072D-24B* | Natural Gas | Induced Draft | True | False | 1 | False | Down |  | None | Condensing | Single-Stage |  | 0.5 | Standard |  | 72000 | 66000 |  |  | 66700 | 826 | 92.1 | 78 | [8 empty] | Federally-Regulated Consumer Product | 04/03/2017 |  | 10/15/2018
Nordyne, LLC | Gibson | KG7SL 072D-24B* | LPG | Induced Draft | True | False | 1 | False | Down |  | None | Condensing | Single-Stage |  | 0.5 | Standard |  | 72000 | 66000 |  |  | 66700 | 826 | 92.1 | 78 | [8 empty] | Federally-Regulated Consumer Product | 04/03/2017 |  | 10/15/2018
Nordyne, LLC | Gibson | KG7TL 120*-*D* | Natural Gas | Induced Draft | True | False | 1 | False | Down |  | None | Condensing | Two-Stage Modulating |  | 1 | Premium |  | 120000 | 114000 |  |  | 114000 | 430 | 94.8 | 78 | [8 empty] | Federally-Regulated Consumer Product | 08/30/2017 |  | 10/15/2018
Nordyne, LLC | Gibson | KG7TL 120*-*D* | LPG | Induced Draft | True | False | 1 | False | Down |  | None | Condensing | Two-Stage Modulating |  | 1 | Premium |  | 120000 | 114000 |  |  | 114000 | 430 | 94.8 | 78 | [8 empty] | Federally-Regulated Consumer Product | 08/30/2017 |  | 10/15/2018
Nordyne, LLC | Gibson | KG7SC 054D-24B* | Natural Gas | Induced Draft | True | False | 1 | False | Horizontal |  | None | Condensing | Single-Stage |  | 0.5 | Standard |  | 54000 | 49000 |  |  | 49700 | 755 | 92.1 | 78 | [8 empty] | Federally-Regulated Consumer Product | 04/03/2017 |  | 10/15/2018
Nordyne, LLC | Gibson | KG7SC 054D-24B* | Natural Gas | Induced Draft | True | False | 1 | False | Up |  | None | Condensing | Single-Stage |  | 0.5 | Standard |  | 54000 | 49000 |  |  | 49700 | 755 | 92.1 | 78 | [8 empty] | Federally-Regulated Consumer Product | 04/03/2017 |  | 10/15/2018
Nordyne, LLC | Gibson | KG7SC 054D-24B* | LPG | Induced Draft | True | False | 1 | False | Horizontal |  | None | Condensing | Single-Stage |  | 0.5 | Standard |  | 54000 | 49000 |  |  | 49700 | 755 | 92.1 | 78 | [8 empty] | Federally-Regulated Consumer Product | 04/03/2017 |  | 10/15/2018
Nordyne, LLC | Gibson | KG7SC 054D-24B* | LPG | Induced Draft | True | False | 1 | False | Up |  | None | Condensing | Single-Stage |  | 0.5 | Standard |  | 54000 | 49000 |  |  | 49700 | 755 | 92.1 | 78 | [8 empty] | Federally-Regulated Consumer Product | 04/03/2017 |  | 10/15/2018
Nordyne, LLC | Gibson | KG7SD 108D-45D* | Natural Gas | Induced Draft | True | False | 1 | False | Horizontal |  | None | Condensing | Single-Stage |  | 1 | Standard |  | 108000 | 102000 |  |  | 96500 | 1413 | 95 | 78 | [8 empty] | Federally-Regulated Consumer Product | 04/03/2017 |  | 10/15/2018
Nordyne, LLC | Gibson | KG7SD 108D-45D* | Natural Gas | Induced Draft | True | False | 1 | False | Up |  | None | Condensing | Single-Stage |  | 1 | Standard |  | 108000 | 102000 |  |  | 96500 | 1413 | 95 | 78 | [8 empty] | Federally-Regulated Consumer Product | 04/03/2017 |  | 10/15/2018
Nordyne, LLC | Gibson | KG7SD 108D-45D* | LPG | Induced Draft | True | False | 1 | False | Horizontal |  | None | Condensing | Single-Stage |  | 1 | Standard |  | 108000 | 102000 |  |  | 96500 | 1413 | 95 | 78 | [8 empty] | Federally-Regulated Consumer Product | 04/03/2017 |  | 10/15/2018
Nordyne, LLC | Gibson | KG7SD 108D-45D* | LPG | Induced Draft | True | False | 1 | False | Up |  | None | Condensing | Single-Stage |  | 1 | Standard |  | 108000 | 102000 |  |  | 96500 | 1413 | 95 | 78 | [8 empty] | Federally-Regulated Consumer Product | 04/03/2017 |  | 10/15/2018
Nordyne, LLC | Gibson | KG7SM 090D-35C* | Natural Gas | Induced Draft | True | False | 1 | False | Down |  | None | Condensing | Single-Stage |  | 1 | Standard |  | 90000 | 85000 |  |  | 80400 | 1206 | 95 | 78 | [8 empty] | Federally-Regulated Consumer Product | 04/03/2017 |  | 10/15/2018
Nordyne, LLC | Gibson | KG7SM 090D-35C* | LPG | Induced Draft | True | False | 1 | False | Down |  | None | Condensing | Single-Stage |  | 1 | Standard |  | 90000 | 85000 |  |  | 80400 | 1206 | 95 | 78 | [8 empty] | Federally-Regulated Consumer Product | 04/03/2017 |  | 10/15/2018
Nordyne, LLC | Gibson | KG7SD 120D-35ED* | Natural Gas | Induced Draft | True | False | 1 | False | Horizontal |  | None | Condensing | Single-Stage |  | 1 | Premium |  | 120000 | 113000 |  |  | 113000 | 452 | 94.3 | 78 | [8 empty] | Federally-Regulated Consumer Product | 04/03/2017 |  | 10/15/2018
Nordyne, LLC | Gibson | KG7SD 120D-35ED* | Natural Gas | Induced Draft | True | False | 1 | False | Up |  | None | Condensing | Single-Stage |  | 1 | Premium |  | 120000 | 113000 |  |  | 113000 | 452 | 94.3 | 78 | [8 empty] | Federally-Regulated Consumer Product | 04/03/2017 |  | 10/15/2018
Nordyne, LLC | Gibson | KG7SD 120D-35ED* | LPG | Induced Draft | True | False | 1 | False | Horizontal |  | None | Condensing | Single-Stage |  | 1 | Premium |  | 120000 | 113000 |  |  | 113000 | 452 | 94.3 | 78 | [8 empty] | Federally-Regulated Consumer Product | 04/03/2017 |  | 10/15/2018
Nordyne, LLC | Gibson | KG7SD 120D-35ED* | LPG | Induced Draft | True | False | 1 | False | Up |  | None | Condensing | Single-Stage |  | 1 | Premium |  | 120000 | 113000 |  |  | 113000 | 452 | 94.3 | 78 | [8 empty] | Federally-Regulated Consumer Product | 04/03/2017 |  | 10/15/2018
Nordyne, LLC | Gibson | KG7SC 072D-35C* | Natural Gas | Induced Draft | True | False | 1 | False | Horizontal |  | None | Condensing | Single-Stage |  | 0.5 | Standard |  | 72000 | 66000 |  |  | 66000 | 1054 | 92.1 | 78 | [8 empty] | Federally-Regulated Consumer Product | 04/03/2017 |  | 10/15/2018
Nordyne, LLC | Gibson | KG7SC 072D-35C* | Natural Gas | Induced Draft | True | False | 1 | False | Up |  | None | Condensing | Single-Stage |  | 0.5 | Standard |  | 72000 | 66000 |  |  | 66000 | 1054 | 92.1 | 78 | [8 empty] | Federally-Regulated Consumer Product | 04/03/2017 |  | 10/15/2018
Nordyne, LLC | Gibson | KG7SC 072D-35C* | LPG | Induced Draft | True | False | 1 | False | Horizontal |  | None | Condensing | Single-Stage |  | 0.5 | Standard |  | 72000 | 66000 |  |  | 66000 | 1054 | 92.1 | 78 | [8 empty] | Federally-Regulated Consumer Product | 04/03/2017 |  | 10/15/2018
Nordyne, LLC | Gibson | KG7SC 072D-35C* | LPG | Induced Draft | True | False | 1 | False | Up |  | None | Condensing | Single-Stage |  | 0.5 | Standard |  | 72000 | 66000 |  |  | 66000 | 1054 | 92.1 | 78 | [8 empty] | Federally-Regulated Consumer Product | 04/03/2017 |  | 10/15/2018
Nordyne, LLC | Gibson | KG7SD 072D-35C* | Natural Gas | Induced Draft | True | False | 1 | False | Horizontal |  | None | Condensing | Single-Stage |  | 0.5 | Standard |  | 72000 | 68000 |  |  | 65200 | 774 | 95 | 78 | [8 empty] | Federally-Regulated Consumer Product | 04/03/2017 |  | 10/15/2018
Nordyne, LLC | Gibson | KG7SD 072D-35C* | Natural Gas | Induced Draft | True | False | 1 | False | Up |  | None | Condensing | Single-Stage |  | 0.5 | Standard |  | 72000 | 68000 |  |  | 65200 | 774 | 95 | 78 | [8 empty] | Federally-Regulated Consumer Product | 04/03/2017 |  | 10/15/2018
Nordyne, LLC | Gibson | KG7SD 072D-35C* | LPG | Induced Draft | True | False | 1 | False | Horizontal |  | None | Condensing | Single-Stage |  | 0.5 | Standard |  | 72000 | 68000 |  |  | 65200 | 774 | 95 | 78 | [8 empty] | Federally-Regulated Consumer Product | 04/03/2017 |  | 10/15/2018
Nordyne, LLC | Gibson | KG7SD 072D-35C* | LPG | Induced Draft | True | False | 1 | False | Up |  | None | Condensing | Single-Stage |  | 0.5 | Standard |  | 72000 | 68000 |  |  | 65200 | 774 | 95 | 78 | [8 empty] | Federally-Regulated Consumer Product | 04/03/2017 |  | 10/15/2018
Nordyne, LLC | Gibson | KG7SC 108D-45D* | Natural Gas | Induced Draft | True | False | 1 | False | Horizontal |  | None | Condensing | Single-Stage |  | 1 | Standard |  | 108000 | 99000 |  |  | 99300 | 1450 | 92.1 | 78 | [8 empty] | Federally-Regulated Consumer Product | 04/03/2017 |  | 10/15/2018
Nordyne, LLC | Gibson | KG7SC 108D-45D* | Natural Gas | Induced Draft | True | False | 1 | False | Up |  | None | Condensing | Single-Stage |  | 1 | Standard |  | 108000 | 99000 |  |  | 99300 | 1450 | 92.1 | 78 | [8 empty] | Federally-Regulated Consumer Product | 04/03/2017 |  | 10/15/2018
Nordyne, LLC | Gibson | KG7SC 108D-45D* | LPG | Induced Draft | True | False | 1 | False | Horizontal |  | None | Condensing | Single-Stage |  | 1 | Standard |  | 108000 | 99000 |  |  | 99300 | 1450 | 92.1 | 78 | [8 empty] | Federally-Regulated Consumer Product | 04/03/2017 |  | 10/15/2018
Nordyne, LLC | Gibson | KG7SC 108D-45D* | LPG | Induced Draft | True | False | 1 | False | Up |  | None | Condensing | Single-Stage |  | 1 | Standard |  | 108000 | 99000 |  |  | 99300 | 1450 | 92.1 | 78 | [8 empty] | Federally-Regulated Consumer Product | 04/03/2017 |  | 10/15/2018
Nordyne, LLC | Gibson | KG7SM 072D-35C* | Natural Gas | Induced Draft | True | False | 1 | False | Down |  | None | Condensing | Single-Stage |  | 1 | Standard |  | 72000 | 68000 |  |  | 64500 | 939 | 95 | 78 | [8 empty] | Federally-Regulated Consumer Product | 04/03/2017 |  | 10/15/2018
Nordyne, LLC | Gibson | KG7SM 072D-35C* | LPG | Induced Draft | True | False | 1 | False | Down |  | None | Condensing | Single-Stage |  | 1 | Standard |  | 72000 | 68000 |  |  | 64500 | 939 | 95 | 78 | [8 empty] | Federally-Regulated Consumer Product | 04/03/2017 |  | 10/15/2018
Nordyne, LLC | Gibson | KG7SC 120D-45D* | Natural Gas | Induced Draft | True | False | 1 | False | Horizontal |  | None | Condensing | Single-Stage |  | 1 | Standard |  | 120000 | 110000 |  |  | 100200 | 1162 | 92.1 | 78 | [8 empty] | Federally-Regulated Consumer Product | 04/03/2017 |  | 10/15/2018
Nordyne, LLC | Gibson | KG7SC 120D-45D* | Natural Gas | Induced Draft | True | False | 1 | False | Up |  | None | Condensing | Single-Stage |  | 1 | Standard |  | 120000 | 110000 |  |  | 100200 | 1162 | 92.1 | 78 | [8 empty] | Federally-Regulated Consumer Product | 04/03/2017 |  | 10/15/2018
Nordyne, LLC | Gibson | KG7SC 120D-45D* | LPG | Induced Draft | True | False | 1 | False | Horizontal |  | None | Condensing | Single-Stage |  | 1 | Standard |  | 120000 | 110000 |  |  | 100200 | 1162 | 92.1 | 78 | [8 empty] | Federally-Regulated Consumer Product | 04/03/2017 |  | 10/15/2018
Nordyne, LLC | Gibson | KG7SC 120D-45D* | LPG | Induced Draft | True | False | 1 | False | Up |  | None | Condensing | Single-Stage |  | 1 | Standard |  | 120000 | 110000 |  |  | 100200 | 1162 | 92.1 | 78 | [8 empty] | Federally-Regulated Consumer Product | 04/03/2017 |  | 10/15/2018
Nordyne, LLC | Gibson | KG7SC 072D-24B* | Natural Gas | Induced Draft | True | False | 1 | False | Horizontal |  | None | Condensing | Single-Stage |  | 0.5 | Standard |  | 72000 | 66000 |  |  | 66800 | 858 | 92.1 | 78 | [8 empty] | Federally-Regulated Consumer Product | 04/03/2017 |  | 10/15/2018
Nordyne, LLC | Gibson | KG7SC 072D-24B* | Natural Gas | Induced Draft | True | False | 1 | False | Up |  | None | Condensing | Single-Stage |  | 0.5 | Standard |  | 72000 | 66000 |  |  | 66800 | 858 | 92.1 | 78 | [8 empty] | Federally-Regulated Consumer Product | 04/03/2017 |  | 10/15/2018
Nordyne, LLC | Gibson | KG7SC 072D-24B* | LPG | Induced Draft | True | False | 1 | False | Horizontal |  | None | Condensing | Single-Stage |  | 0.5 | Standard |  | 72000 | 66000 |  |  | 66800 | 858 | 92.1 | 78 | [8 empty] | Federally-Regulated Consumer Product | 04/03/2017 |  | 10/15/2018
Nordyne, LLC | Gibson | KG7SC 072D-24B* | LPG | Induced Draft | True | False | 1 | False | Up |  | None | Condensing | Single-Stage |  | 0.5 | Standard |  | 72000 | 66000 |  |  | 66800 | 858 | 92.1 | 78 | [8 empty] | Federally-Regulated Consumer Product | 04/03/2017 |  | 10/15/2018
Nordyne, LLC | Gibson | KG7SD 120D-45D* | Natural Gas | Induced Draft | True | False | 1 | False | Horizontal |  | None | Condensing | Single-Stage |  | 1 | Standard |  | 120000 | 114000 |  |  | 113000 | 1502 | 95 | 78 | [8 empty] | Federally-Regulated Consumer Product | 04/03/2017 |  | 10/15/2018
Nordyne, LLC | Gibson | KG7SD 120D-45D* | Natural Gas | Induced Draft | True | False | 1 | False | Up |  | None | Condensing | Single-Stage |  | 1 | Standard |  | 120000 | 114000 |  |  | 113000 | 1502 | 95 | 78 | [8 empty] | Federally-Regulated Consumer Product | 04/03/2017 |  | 10/15/2018
Nordyne, LLC | Gibson | KG7SD 120D-45D* | LPG | Induced Draft | True | False | 1 | False | Horizontal |  | None | Condensing | Single-Stage |  | 1 | Standard |  | 120000 | 114000 |  |  | 113000 | 1502 | 95 | 78 | [8 empty] | Federally-Regulated Consumer Product | 04/03/2017 |  | 10/15/2018
Nordyne, LLC | Gibson | KG7SD 120D-45D* | LPG | Induced Draft | True | False | 1 | False | Up |  | None | Condensing | Single-Stage |  | 1 | Standard |  | 120000 | 114000 |  |  | 113000 | 1502 | 95 | 78 | [8 empty] | Federally-Regulated Consumer Product | 04/03/2017 |  | 10/15/2018
Nordyne, LLC | Gibson | KG7SD 108D-35ED* | Natural Gas | Induced Draft | True | False | 1 | False | Horizontal |  | None | Condensing | Single-Stage |  | 1 | Premium |  | 108000 | 102000 |  |  | 113000 | 326 | 95 | 78 | [8 empty] | Federally-Regulated Consumer Product | 04/03/2017 |  | 10/15/2018
Nordyne, LLC | Gibson | KG7SD 108D-35ED* | Natural Gas | Induced Draft | True | False | 1 | False | Up |  | None | Condensing | Single-Stage |  | 1 | Premium |  | 108000 | 102000 |  |  | 113000 | 326 | 95 | 78 | [8 empty] | Federally-Regulated Consumer Product | 04/03/2017 |  | 10/15/2018
Nordyne, LLC | Gibson | KG7SD 108D-35ED* | LPG | Induced Draft | True | False | 1 | False | Horizontal |  | None | Condensing | Single-Stage |  | 1 | Premium |  | 108000 | 102000 |  |  | 113000 | 326 | 95 | 78 | [8 empty] | Federally-Regulated Consumer Product | 04/03/2017 |  | 10/15/2018
Nordyne, LLC | Gibson | KG7SD 108D-35ED* | LPG | Induced Draft | True | False | 1 | False | Up |  | None | Condensing | Single-Stage |  | 1 | Premium |  | 108000 | 102000 |  |  | 113000 | 326 | 95 | 78 | [8 empty] | Federally-Regulated Consumer Product | 04/03/2017 |  | 10/15/2018
Nordyne, LLC | Gibson | KG7SD 054D-23EB* | Natural Gas | Induced Draft | True | False | 1 | False | Horizontal |  | None | Condensing | Single-Stage |  | 0.5 | Premium |  | 54000 | 51000 |  |  | 47900 | 189 | 95 | 78 | [8 empty] | Federally-Regulated Consumer Product | 04/03/2017 |  | 10/15/2018
Nordyne, LLC | Gibson | KG7SD 054D-23EB* | Natural Gas | Induced Draft | True | False | 1 | False | Up |  | None | Condensing | Single-Stage |  | 0.5 | Premium |  | 54000 | 51000 |  |  | 47900 | 189 | 95 | 78 | [8 empty] | Federally-Regulated Consumer Product | 04/03/2017 |  | 10/15/2018
Nordyne, LLC | Gibson | KG7SD 054D-23EB* | LPG | Induced Draft | True | False | 1 | False | Horizontal |  | None | Condensing | Single-Stage |  | 0.5 | Premium |  | 54000 | 51000 |  |  | 47900 | 189 | 95 | 78 | [8 empty] | Federally-Regulated Consumer Product | 04/03/2017 |  | 10/15/2018
Nordyne, LLC | Gibson | KG7SD 054D-23EB* | LPG | Induced Draft | True | False | 1 | False | Up |  | None | Condensing | Single-Stage |  | 0.5 | Premium |  | 54000 | 51000 |  |  | 47900 | 189 | 95 | 78 | [8 empty] | Federally-Regulated Consumer Product | 04/03/2017 |  | 10/15/2018
Nordyne, LLC | Gibson | KG7SL 090D-35C* | Natural Gas | Induced Draft | True | False | 1 | False | Down |  | None | Condensing | Single-Stage |  | 1 | Standard |  | 90000 | 83000 |  |  | 83400 | 998 | 92.1 | 78 | [8 empty] | Federally-Regulated Consumer Product | 04/03/2017 |  | 10/15/2018
Nordyne, LLC | Gibson | KG7SL 090D-35C* | LPG | Induced Draft | True | False | 1 | False | Down |  | None | Condensing | Single-Stage |  | 1 | Standard |  | 90000 | 83000 |  |  | 83400 | 998 | 92.1 | 78 | [8 empty] | Federally-Regulated Consumer Product | 04/03/2017 |  | 10/15/2018
Nordyne, LLC | Gibson | KG7SC 038D-23A* | Natural Gas | Induced Draft | True | False | 1 | False | Horizontal |  | None | Condensing | Single-Stage |  | 0.33 | Standard |  | 38000 | 35000 |  |  | 33400 | 472 | 92.1 | 78 | [8 empty] | Federally-Regulated Consumer Product | 04/03/2017 |  | 10/15/2018
Nordyne, LLC | Gibson | KG7SC 038D-23A* | Natural Gas | Induced Draft | True | False | 1 | False | Up |  | None | Condensing | Single-Stage |  | 0.33 | Standard |  | 38000 | 35000 |  |  | 33400 | 472 | 92.1 | 78 | [8 empty] | Federally-Regulated Consumer Product | 04/03/2017 |  | 10/15/2018
Nordyne, LLC | Gibson | KG7SC 038D-23A* | LPG | Induced Draft | True | False | 1 | False | Horizontal |  | None | Condensing | Single-Stage |  | 0.33 | Standard |  | 38000 | 35000 |  |  | 33400 | 472 | 92.1 | 78 | [8 empty] | Federally-Regulated Consumer Product | 04/03/2017 |  | 10/15/2018
Nordyne, LLC | Gibson | KG7SC 038D-23A* | LPG | Induced Draft | True | False | 1 | False | Up |  | None | Condensing | Single-Stage |  | 0.33 | Standard |  | 38000 | 35000 |  |  | 33400 | 472 | 92.1 | 78 | [8 empty] | Federally-Regulated Consumer Product | 04/03/2017 |  | 10/15/2018
Nordyne, LLC | Gibson | KG7SL 054D-24B* | Natural Gas | Induced Draft | True | False | 1 | False | Down |  | None | Condensing | Single-Stage |  | 0.5 | Standard |  | 54000 | 49000 |  |  | 49700 | 708 | 92.1 | 78 | [8 empty] | Federally-Regulated Consumer Product | 04/03/2017 |  | 10/15/2018
Nordyne, LLC | Gibson | KG7SL 054D-24B* | LPG | Induced Draft | True | False | 1 | False | Down |  | None | Condensing | Single-Stage |  | 0.5 | Standard |  | 54000 | 49000 |  |  | 49700 | 708 | 92.1 | 78 | [8 empty] | Federally-Regulated Consumer Product | 04/03/2017 |  | 10/15/2018
Nordyne, LLC | Gibson | KG7SD 090D-35EC* | Natural Gas | Induced Draft | True | False | 1 | False | Horizontal |  | None | Condensing | Single-Stage |  | 0.75 | Premium |  | 90000 | 85000 |  |  | 65200 | 214 | 95 | 78 | [8 empty] | Federally-Regulated Consumer Product | 04/03/2017 |  | 10/15/2018
Nordyne, LLC | Gibson | KG7SD 090D-35EC* | Natural Gas | Induced Draft | True | False | 1 | False | Up |  | None | Condensing | Single-Stage |  | 0.75 | Premium |  | 90000 | 85000 |  |  | 65200 | 214 | 95 | 78 | [8 empty] | Federally-Regulated Consumer Product | 04/03/2017 |  | 10/15/2018
Nordyne, LLC | Gibson | KG7SD 090D-35EC* | LPG | Induced Draft | True | False | 1 | False | Horizontal |  | None | Condensing | Single-Stage |  | 0.75 | Premium |  | 90000 | 85000 |  |  | 65200 | 214 | 95 | 78 | [8 empty] | Federally-Regulated Consumer Product | 04/03/2017 |  | 10/15/2018
Nordyne, LLC | Gibson | KG7SD 090D-35EC* | LPG | Induced Draft | True | False | 1 | False | Up |  | None | Condensing | Single-Stage |  | 0.75 | Premium |  | 90000 | 85000 |  |  | 65200 | 214 | 95 | 78 | [8 empty] | Federally-Regulated Consumer Product | 04/03/2017 |  | 10/15/2018
Nordyne, LLC | Kelvinator | KG7TC 060*-*B* | Natural Gas | Induced Draft | True | False | 1 | False | Horizontal |  | None | Condensing | Two-Stage Modulating |  | 0.5 | Premium |  | 60000 | 57000 |  |  | 48000 | 189 | 95.1 | 78 | [8 empty] | Federally-Regulated Consumer Product | 06/11/2018 |  | 10/15/2018
Nordyne, LLC | Kelvinator | KG7TC 060*-*B* | Natural Gas | Induced Draft | True | False | 1 | False | Up |  | None | Condensing | Two-Stage Modulating |  | 0.5 | Premium |  | 60000 | 57000 |  |  | 48000 | 189 | 95.1 | 78 | [8 empty] | Federally-Regulated Consumer Product | 06/11/2018 |  | 10/15/2018
Nordyne, LLC | Kelvinator | KG7TC 060*-*B* | LPG | Induced Draft | True | False | 1 | False | Horizontal |  | None | Condensing | Two-Stage Modulating |  | 0.5 | Premium |  | 60000 | 57000 |  |  | 48000 | 189 | 95.1 | 78 | [8 empty] | Federally-Regulated Consumer Product | 06/11/2018 |  | 10/15/2018
Nordyne, LLC | Kelvinator | KG7TC 060*-*B* | LPG | Induced Draft | True | False | 1 | False | Up |  | None | Condensing | Two-Stage Modulating |  | 0.5 | Premium |  | 60000 | 57000 |  |  | 48000 | 189 | 95.1 | 78 | [8 empty] | Federally-Regulated Consumer Product | 06/11/2018 |  | 10/15/2018
Nordyne, LLC | Kelvinator | KG7TC 080*-*C* | Natural Gas | Induced Draft | True | False | 1 | False | Horizontal |  | None | Condensing | Two-Stage Modulating |  | 0.75 | Premium |  | 80000 | 76000 |  |  | 65000 | 214 | 95.1 | 78 | [8 empty] | Federally-Regulated Consumer Product | 06/11/2018 |  | 10/15/2018
Nordyne, LLC | Kelvinator | KG7TC 080*-*C* | Natural Gas | Induced Draft | True | False | 1 | False | Up |  | None | Condensing | Two-Stage Modulating |  | 0.75 | Premium |  | 80000 | 76000 |  |  | 65000 | 214 | 95.1 | 78 | [8 empty] | Federally-Regulated Consumer Product | 06/11/2018 |  | 10/15/2018
Nordyne, LLC | Kelvinator | KG7TC 080*-*C* | LPG | Induced Draft | True | False | 1 | False | Horizontal |  | None | Condensing | Two-Stage Modulating |  | 0.75 | Premium |  | 80000 | 76000 |  |  | 65000 | 214 | 95.1 | 78 | [8 empty] | Federally-Regulated Consumer Product | 06/11/2018 |  | 10/15/2018
Nordyne, LLC | Kelvinator | KG7TC 080*-*C* | LPG | Induced Draft | True | False | 1 | False | Up |  | None | Condensing | Two-Stage Modulating |  | 0.75 | Premium |  | 80000 | 76000 |  |  | 65000 | 214 | 95.1 | 78 | [8 empty] | Federally-Regulated Consumer Product | 06/11/2018 |  | 10/15/2018
Nordyne, LLC | Kelvinator | KG7TC 100*-*C* | Natural Gas | Induced Draft | True | False | 1 | False | Horizontal |  | None | Condensing | Two-Stage Modulating |  | 0.75 | Premium |  | 100000 | 95000 |  |  | 96000 | 326 | 95.1 | 78 | [8 empty] | Federally-Regulated Consumer Product | 06/11/2018 |  | 10/15/2018
Nordyne, LLC | Kelvinator | KG7TC 100*-*C* | Natural Gas | Induced Draft | True | False | 1 | False | Up |  | None | Condensing | Two-Stage Modulating |  | 0.75 | Premium |  | 100000 | 95000 |  |  | 96000 | 326 | 95.1 | 78 | [8 empty] | Federally-Regulated Consumer Product | 06/11/2018 |  | 10/15/2018
Nordyne, LLC | Kelvinator | KG7TC 100*-*C* | LPG | Induced Draft | True | False | 1 | False | Horizontal |  | None | Condensing | Two-Stage Modulating |  | 0.75 | Premium |  | 100000 | 95000 |  |  | 96000 | 326 | 95.1 | 78 | [8 empty] | Federally-Regulated Consumer Product | 06/11/2018 |  | 10/15/2018
Nordyne, LLC | Kelvinator | KG7TC 100*-*C* | LPG | Induced Draft | True | False | 1 | False | Up |  | None | Condensing | Two-Stage Modulating |  | 0.75 | Premium |  | 100000 | 95000 |  |  | 96000 | 326 | 95.1 | 78 | [8 empty] | Federally-Regulated Consumer Product | 06/11/2018 |  | 10/15/2018
Nordyne, LLC | Kelvinator | KG7TC 120*-*D* | Natural Gas | Induced Draft | True | False | 1 | False | Horizontal |  | None | Condensing | Two-Stage Modulating |  | 1 | Premium |  | 120000 | 114000 |  |  | 113000 | 452 | 95.1 | 78 | [8 empty] | Federally-Regulated Consumer Product | 06/11/2018 |  | 10/15/2018
Nordyne, LLC | Kelvinator | KG7TC 120*-*D* | Natural Gas | Induced Draft | True | False | 1 | False | Up |  | None | Condensing | Two-Stage Modulating |  | 1 | Premium |  | 120000 | 114000 |  |  | 113000 | 452 | 95.1 | 78 | [8 empty] | Federally-Regulated Consumer Product | 06/11/2018 |  | 10/15/2018
Nordyne, LLC | Kelvinator | KG7TC 120*-*D* | LPG | Induced Draft | True | False | 1 | False | Horizontal |  | None | Condensing | Two-Stage Modulating |  | 1 | Premium |  | 120000 | 114000 |  |  | 113000 | 452 | 95.1 | 78 | [8 empty] | Federally-Regulated Consumer Product | 06/11/2018 |  | 10/15/2018
Nordyne, LLC | Kelvinator | KG7TC 120*-*D* | LPG | Induced Draft | True | False | 1 | False | Up |  | None | Condensing | Two-Stage Modulating |  | 1 | Premium |  | 120000 | 114000 |  |  | 113000 | 452 | 95.1 | 78 | [8 empty] | Federally-Regulated Consumer Product | 06/11/2018 |  | 10/15/2018
Nordyne, LLC | Kelvinator | KG7TL 060*-*B* | Natural Gas | Induced Draft | True | False | 1 | False | Down |  | None | Condensing | Two-Stage Modulating |  | 0.5 | Premium |  | 60000 | 57000 |  |  | 48000 | 189 | 95.1 | 78 | [8 empty] | Federally-Regulated Consumer Product | 06/11/2018 |  | 10/15/2018
Nordyne, LLC | Kelvinator | KG7TL 060*-*B* | LPG | Induced Draft | True | False | 1 | False | Down |  | None | Condensing | Two-Stage Modulating |  | 0.5 | Premium |  | 60000 | 57000 |  |  | 48000 | 189 | 95.1 | 78 | [8 empty] | Federally-Regulated Consumer Product | 06/11/2018 |  | 10/15/2018
Nordyne, LLC | Kelvinator | KG7TL 080*-*C* | Natural Gas | Induced Draft | True | False | 1 | False | Down |  | None | Condensing | Two-Stage Modulating |  | 0.75 | Premium |  | 80000 | 76000 |  |  | 65000 | 213 | 95.1 | 78 | [8 empty] | Federally-Regulated Consumer Product | 06/11/2018 |  | 10/15/2018
Nordyne, LLC | Kelvinator | KG7TL 080*-*C* | LPG | Induced Draft | True | False | 1 | False | Down |  | None | Condensing | Two-Stage Modulating |  | 0.75 | Premium |  | 80000 | 76000 |  |  | 65000 | 213 | 95.1 | 78 | [8 empty] | Federally-Regulated Consumer Product | 06/11/2018 |  | 10/15/2018
Nordyne, LLC | Kelvinator | KG7TL 100*-*C* | Natural Gas | Induced Draft | True | False | 1 | False | Down |  | None | Condensing | Two-Stage Modulating |  | 0.75 | Premium |  | 100000 | 95000 |  |  | 96000 | 326 | 95.1 | 78 | [8 empty] | Federally-Regulated Consumer Product | 06/11/2018 |  | 10/15/2018
Nordyne, LLC | Kelvinator | KG7TL 100*-*C* | LPG | Induced Draft | True | False | 1 | False | Down |  | None | Condensing | Two-Stage Modulating |  | 0.75 | Premium |  | 100000 | 95000 |  |  | 96000 | 326 | 95.1 | 78 | [8 empty] | Federally-Regulated Consumer Product | 06/11/2018 |  | 10/15/2018
Nordyne, LLC | Kelvinator | KG7SD 072D-35C* | Natural Gas | Induced Draft | True | False | 1 | False | Horizontal |  | None | Condensing | Single-Stage |  | 0.5 | Standard |  | 72000 | 68000 |  |  | 65200 | 774 | 95 | 78 | [8 empty] | Federally-Regulated Consumer Product | 04/03/2017 |  | 10/15/2018
Nordyne, LLC | Kelvinator | KG7SD 072D-35C* | Natural Gas | Induced Draft | True | False | 1 | False | Up |  | None | Condensing | Single-Stage |  | 0.5 | Standard |  | 72000 | 68000 |  |  | 65200 | 774 | 95 | 78 | [8 empty] | Federally-Regulated Consumer Product | 04/03/2017 |  | 10/15/2018
Nordyne, LLC | Kelvinator | KG7SD 072D-35C* | LPG | Induced Draft | True | False | 1 | False | Horizontal |  | None | Condensing | Single-Stage |  | 0.5 | Standard |  | 72000 | 68000 |  |  | 65200 | 774 | 95 | 78 | [8 empty] | Federally-Regulated Consumer Product | 04/03/2017 |  | 10/15/2018
Nordyne, LLC | Kelvinator | KG7SD 072D-35C* | LPG | Induced Draft | True | False | 1 | False | Up |  | None | Condensing | Single-Stage |  | 0.5 | Standard |  | 72000 | 68000 |  |  | 65200 | 774 | 95 | 78 | [8 empty] | Federally-Regulated Consumer Product | 04/03/2017 |  | 10/15/2018
Nordyne, LLC | Kelvinator | KG7SM 054D-24B* | Natural Gas | Induced Draft | True | False | 1 | False | Down |  | None | Condensing | Single-Stage |  | 0.5 | Standard |  | 54000 | 51000 |  |  | 47800 | 897 | 95 | 78 | [8 empty] | Federally-Regulated Consumer Product | 04/03/2017 |  | 10/15/2018
Nordyne, LLC | Kelvinator | KG7SM 054D-24B* | LPG | Induced Draft | True | False | 1 | False | Down |  | None | Condensing | Single-Stage |  | 0.5 | Standard |  | 54000 | 51000 |  |  | 47800 | 897 | 95 | 78 | [8 empty] | Federally-Regulated Consumer Product | 04/03/2017 |  | 10/15/2018
Nordyne, LLC | Kelvinator | KG7SC 090D-35C* | Natural Gas | Induced Draft | True | False | 1 | False | Horizontal |  | None | Condensing | Single-Stage |  | 0.5 | Standard |  | 90000 | 82000 |  |  | 82500 | 1309 | 92.1 | 78 | [8 empty] | Federally-Regulated Consumer Product | 04/03/2017 |  | 10/15/2018
Nordyne, LLC | Kelvinator | KG7SC 090D-35C* | Natural Gas | Induced Draft | True | False | 1 | False | Up |  | None | Condensing | Single-Stage |  | 0.5 | Standard |  | 90000 | 82000 |  |  | 82500 | 1309 | 92.1 | 78 | [8 empty] | Federally-Regulated Consumer Product | 04/03/2017 |  | 10/15/2018
Nordyne, LLC | Kelvinator | KG7SC 090D-35C* | LPG | Induced Draft | True | False | 1 | False | Horizontal |  | None | Condensing | Single-Stage |  | 0.5 | Standard |  | 90000 | 82000 |  |  | 82500 | 1309 | 92.1 | 78 | [8 empty] | Federally-Regulated Consumer Product | 04/03/2017 |  | 10/15/2018
Nordyne, LLC | Kelvinator | KG7SC 090D-35C* | LPG | Induced Draft | True | False | 1 | False | Up |  | None | Condensing | Single-Stage |  | 0.5 | Standard |  | 90000 | 82000 |  |  | 82500 | 1309 | 92.1 | 78 | [8 empty] | Federally-Regulated Consumer Product | 04/03/2017 |  | 10/15/2018
Nordyne, LLC | Kelvinator | KG7SL 054D-24B* | Natural Gas | Induced Draft | True | False | 1 | False | Down |  | None | Condensing | Single-Stage |  | 0.5 | Standard |  | 54000 | 49000 |  |  | 49700 | 708 | 92.1 | 78 | [8 empty] | Federally-Regulated Consumer Product | 04/03/2017 |  | 10/15/2018
Nordyne, LLC | Kelvinator | KG7SL 054D-24B* | LPG | Induced Draft | True | False | 1 | False | Down |  | None | Condensing | Single-Stage |  | 0.5 | Standard |  | 54000 | 49000 |  |  | 49700 | 708 | 92.1 | 78 | [8 empty] | Federally-Regulated Consumer Product | 04/03/2017 |  | 10/15/2018
Nordyne, LLC | Kelvinator | KG7SL 090D-35C* | Natural Gas | Induced Draft | True | False | 1 | False | Down |  | None | Condensing | Single-Stage |  | 1 | Standard |  | 90000 | 83000 |  |  | 83400 | 998 | 92.1 | 78 | [8 empty] | Federally-Regulated Consumer Product | 04/03/2017 |  | 10/15/2018
Nordyne, LLC | Kelvinator | KG7SL 090D-35C* | LPG | Induced Draft | True | False | 1 | False | Down |  | None | Condensing | Single-Stage |  | 1 | Standard |  | 90000 | 83000 |  |  | 83400 | 998 | 92.1 | 78 | [8 empty] | Federally-Regulated Consumer Product | 04/03/2017 |  | 10/15/2018
Nordyne, LLC | Kelvinator | KG7SD 038D-24B* | Natural Gas | Induced Draft | True | False | 1 | False | Horizontal |  | None | Condensing | Single-Stage |  | 0.5 | Standard |  | 38000 | 36000 |  |  | 32000 | 614 | 95 | 78 | [8 empty] | Federally-Regulated Consumer Product | 04/03/2017 |  | 10/15/2018
Nordyne, LLC | Kelvinator | KG7SD 038D-24B* | Natural Gas | Induced Draft | True | False | 1 | False | Up |  | None | Condensing | Single-Stage |  | 0.5 | Standard |  | 38000 | 36000 |  |  | 32000 | 614 | 95 | 78 | [8 empty] | Federally-Regulated Consumer Product | 04/03/2017 |  | 10/15/2018
Nordyne, LLC | Kelvinator | KG7SD 038D-24B* | LPG | Induced Draft | True | False | 1 | False | Horizontal |  | None | Condensing | Single-Stage |  | 0.5 | Standard |  | 38000 | 36000 |  |  | 32000 | 614 | 95 | 78 | [8 empty] | Federally-Regulated Consumer Product | 04/03/2017 |  | 10/15/2018
Nordyne, LLC | Kelvinator | KG7SD 038D-24B* | LPG | Induced Draft | True | False | 1 | False | Up |  | None | Condensing | Single-Stage |  | 0.5 | Standard |  | 38000 | 36000 |  |  | 32000 | 614 | 95 | 78 | [8 empty] | Federally-Regulated Consumer Product | 04/03/2017 |  | 10/15/2018
Nordyne, LLC | Kelvinator | KG7SD 120D-45D* | Natural Gas | Induced Draft | True | False | 1 | False | Horizontal |  | None | Condensing | Single-Stage |  | 1 | Standard |  | 120000 | 114000 |  |  | 113000 | 1502 | 95 | 78 | [8 empty] | Federally-Regulated Consumer Product | 04/03/2017 |  | 10/15/2018
Nordyne, LLC | Kelvinator | KG7SD 120D-45D* | Natural Gas | Induced Draft | True | False | 1 | False | Up |  | None | Condensing | Single-Stage |  | 1 | Standard |  | 120000 | 114000 |  |  | 113000 | 1502 | 95 | 78 | [8 empty] | Federally-Regulated Consumer Product | 04/03/2017 |  | 10/15/2018
Nordyne, LLC | Kelvinator | KG7SD 120D-45D* | LPG | Induced Draft | True | False | 1 | False | Horizontal |  | None | Condensing | Single-Stage |  | 1 | Standard |  | 120000 | 114000 |  |  | 113000 | 1502 | 95 | 78 | [8 empty] | Federally-Regulated Consumer Product | 04/03/2017 |  | 10/15/2018
Nordyne, LLC | Kelvinator | KG7SD 120D-45D* | LPG | Induced Draft | True | False | 1 | False | Up |  | None | Condensing | Single-Stage |  | 1 | Standard |  | 120000 | 114000 |  |  | 113000 | 1502 | 95 | 78 | [8 empty] | Federally-Regulated Consumer Product | 04/03/2017 |  | 10/15/2018
Nordyne, LLC | Kelvinator | KG7SM 072D-35C* | Natural Gas | Induced Draft | True | False | 1 | False | Down |  | None | Condensing | Single-Stage |  | 1 | Standard |  | 72000 | 68000 |  |  | 64500 | 939 | 95 | 78 | [8 empty] | Federally-Regulated Consumer Product | 04/03/2017 |  | 10/15/2018
Nordyne, LLC | Kelvinator | KG7SM 072D-35C* | LPG | Induced Draft | True | False | 1 | False | Down |  | None | Condensing | Single-Stage |  | 1 | Standard |  | 72000 | 68000 |  |  | 64500 | 939 | 95 | 78 | [8 empty] | Federally-Regulated Consumer Product | 04/03/2017 |  | 10/15/2018
Nordyne, LLC | Kelvinator | KG7SD 054D-23EB* | Natural Gas | Induced Draft | True | False | 1 | False | Horizontal |  | None | Condensing | Single-Stage |  | 0.5 | Premium |  | 54000 | 51000 |  |  | 47900 | 189 | 95 | 78 | [8 empty] | Federally-Regulated Consumer Product | 04/03/2017 |  | 10/15/2018
Nordyne, LLC | Kelvinator | KG7SD 054D-23EB* | Natural Gas | Induced Draft | True | False | 1 | False | Up |  | None | Condensing | Single-Stage |  | 0.5 | Premium |  | 54000 | 51000 |  |  | 47900 | 189 | 95 | 78 | [8 empty] | Federally-Regulated Consumer Product | 04/03/2017 |  | 10/15/2018
Nordyne, LLC | Kelvinator | KG7SD 054D-23EB* | LPG | Induced Draft | True | False | 1 | False | Horizontal |  | None | Condensing | Single-Stage |  | 0.5 | Premium |  | 54000 | 51000 |  |  | 47900 | 189 | 95 | 78 | [8 empty] | Federally-Regulated Consumer Product | 04/03/2017 |  | 10/15/2018
Nordyne, LLC | Kelvinator | KG7SD 054D-23EB* | LPG | Induced Draft | True | False | 1 | False | Up |  | None | Condensing | Single-Stage |  | 0.5 | Premium |  | 54000 | 51000 |  |  | 47900 | 189 | 95 | 78 | [8 empty] | Federally-Regulated Consumer Product | 04/03/2017 |  | 10/15/2018
Nordyne, LLC | Kelvinator | KG7SM 090D-35C* | Natural Gas | Induced Draft | True | False | 1 | False | Down |  | None | Condensing | Single-Stage |  | 1 | Standard |  | 90000 | 85000 |  |  | 80400 | 1206 | 95 | 78 | [8 empty] | Federally-Regulated Consumer Product | 04/03/2017 |  | 10/15/2018
Nordyne, LLC | Kelvinator | KG7SM 090D-35C* | LPG | Induced Draft | True | False | 1 | False | Down |  | None | Condensing | Single-Stage |  | 1 | Standard |  | 90000 | 85000 |  |  | 80400 | 1206 | 95 | 78 | [8 empty] | Federally-Regulated Consumer Product | 04/03/2017 |  | 10/15/2018
Nordyne, LLC | Kelvinator | KG7SD 090D-35C* | Natural Gas | Induced Draft | True | False | 1 | False | Horizontal |  | None | Condensing | Single-Stage |  | 1 | Standard |  | 90000 | 85000 |  |  | 80300 | 1216 | 95 | 78 | [8 empty] | Federally-Regulated Consumer Product | 04/03/2017 |  | 10/15/2018
Nordyne, LLC | Kelvinator | KG7SD 090D-35C* | Natural Gas | Induced Draft | True | False | 1 | False | Up |  | None | Condensing | Single-Stage |  | 1 | Standard |  | 90000 | 85000 |  |  | 80300 | 1216 | 95 | 78 | [8 empty] | Federally-Regulated Consumer Product | 04/03/2017 |  | 10/15/2018
Nordyne, LLC | Kelvinator | KG7SD 090D-35C* | LPG | Induced Draft | True | False | 1 | False | Horizontal |  | None | Condensing | Single-Stage |  | 1 | Standard |  | 90000 | 85000 |  |  | 80300 | 1216 | 95 | 78 | [8 empty] | Federally-Regulated Consumer Product | 04/03/2017 |  | 10/15/2018
Nordyne, LLC | Kelvinator | KG7SD 090D-35C* | LPG | Induced Draft | True | False | 1 | False | Up |  | None | Condensing | Single-Stage |  | 1 | Standard |  | 90000 | 85000 |  |  | 80300 | 1216 | 95 | 78 | [8 empty] | Federally-Regulated Consumer Product | 04/03/2017 |  | 10/15/2018
Nordyne, LLC | Kelvinator | KG7SC 120D-45D* | Natural Gas | Induced Draft | True | False | 1 | False | Horizontal |  | None | Condensing | Single-Stage |  | 1 | Standard |  | 120000 | 110000 |  |  | 100200 | 1162 | 92.1 | 78 | [8 empty] | Federally-Regulated Consumer Product | 04/03/2017 |  | 10/15/2018
Nordyne, LLC | Kelvinator | KG7SC 120D-45D* | Natural Gas | Induced Draft | True | False | 1 | False | Up |  | None | Condensing | Single-Stage |  | 1 | Standard |  | 120000 | 110000 |  |  | 100200 | 1162 | 92.1 | 78 | [8 empty] | Federally-Regulated Consumer Product | 04/03/2017 |  | 10/15/2018
Nordyne, LLC | Kelvinator | KG7SC 120D-45D* | LPG | Induced Draft | True | False | 1 | False | Horizontal |  | None | Condensing | Single-Stage |  | 1 | Standard |  | 120000 | 110000 |  |  | 100200 | 1162 | 92.1 | 78 | [8 empty] | Federally-Regulated Consumer Product | 04/03/2017 |  | 10/15/2018
Nordyne, LLC | Kelvinator | KG7SC 120D-45D* | LPG | Induced Draft | True | False | 1 | False | Up |  | None | Condensing | Single-Stage |  | 1 | Standard |  | 120000 | 110000 |  |  | 100200 | 1162 | 92.1 | 78 | [8 empty] | Federally-Regulated Consumer Product | 04/03/2017 |  | 10/15/2018
Nordyne, LLC | Kelvinator | KG7SC 038D-23A* | Natural Gas | Induced Draft | True | False | 1 | False | Horizontal |  | None | Condensing | Single-Stage |  | 0.33 | Standard |  | 38000 | 35000 |  |  | 33400 | 472 | 92.1 | 78 | [8 empty] | Federally-Regulated Consumer Product | 04/03/2017 |  | 10/15/2018
Nordyne, LLC | Kelvinator | KG7SC 038D-23A* | Natural Gas | Induced Draft | True | False | 1 | False | Up |  | None | Condensing | Single-Stage |  | 0.33 | Standard |  | 38000 | 35000 |  |  | 33400 | 472 | 92.1 | 78 | [8 empty] | Federally-Regulated Consumer Product | 04/03/2017 |  | 10/15/2018
Nordyne, LLC | Kelvinator | KG7SC 038D-23A* | LPG | Induced Draft | True | False | 1 | False | Horizontal |  | None | Condensing | Single-Stage |  | 0.33 | Standard |  | 38000 | 35000 |  |  | 33400 | 472 | 92.1 | 78 | [8 empty] | Federally-Regulated Consumer Product | 04/03/2017 |  | 10/15/2018
Nordyne, LLC | Kelvinator | KG7SC 038D-23A* | LPG | Induced Draft | True | False | 1 | False | Up |  | None | Condensing | Single-Stage |  | 0.33 | Standard |  | 38000 | 35000 |  |  | 33400 | 472 | 92.1 | 78 | [8 empty] | Federally-Regulated Consumer Product | 04/03/2017 |  | 10/15/2018
Nordyne, LLC | Kelvinator | KG7SM 118D-45D* | Natural Gas | Induced Draft | True | False | 1 | False | Down |  | None | Condensing | Single-Stage |  | 1 | Standard |  | 118000 | 112000 |  |  | 113000 | 1539 | 95 | 78 | [8 empty] | Federally-Regulated Consumer Product | 04/03/2017 |  | 10/15/2018
Nordyne, LLC | Kelvinator | KG7SM 118D-45D* | LPG | Induced Draft | True | False | 1 | False | Down |  | None | Condensing | Single-Stage |  | 1 | Standard |  | 118000 | 112000 |  |  | 113000 | 1539 | 95 | 78 | [8 empty] | Federally-Regulated Consumer Product | 04/03/2017 |  | 10/15/2018
Nordyne, LLC | Kelvinator | KG7SD 072D-35EC* | Natural Gas | Induced Draft | True | False | 1 | False | Horizontal |  | None | Condensing | Single-Stage |  | 0.75 | Premium |  | 72000 | 68000 |  |  | 65200 | 214 | 95 | 78 | [8 empty] | Federally-Regulated Consumer Product | 04/03/2017 |  | 10/15/2018
Nordyne, LLC | Kelvinator | KG7SD 072D-35EC* | Natural Gas | Induced Draft | True | False | 1 | False | Up |  | None | Condensing | Single-Stage |  | 0.75 | Premium |  | 72000 | 68000 |  |  | 65200 | 214 | 95 | 78 | [8 empty] | Federally-Regulated Consumer Product | 04/03/2017 |  | 10/15/2018
Nordyne, LLC | Kelvinator | KG7SD 072D-35EC* | LPG | Induced Draft | True | False | 1 | False | Horizontal |  | None | Condensing | Single-Stage |  | 0.75 | Premium |  | 72000 | 68000 |  |  | 65200 | 214 | 95 | 78 | [8 empty] | Federally-Regulated Consumer Product | 04/03/2017 |  | 10/15/2018
Nordyne, LLC | Kelvinator | KG7SD 072D-35EC* | LPG | Induced Draft | True | False | 1 | False | Up |  | None | Condensing | Single-Stage |  | 0.75 | Premium |  | 72000 | 68000 |  |  | 65200 | 214 | 95 | 78 | [8 empty] | Federally-Regulated Consumer Product | 04/03/2017 |  | 10/15/2018
Nordyne, LLC | Kelvinator | KG7SD 108D-35ED* | Natural Gas | Induced Draft | True | False | 1 | False | Horizontal |  | None | Condensing | Single-Stage |  | 1 | Premium |  | 108000 | 102000 |  |  | 113000 | 326 | 95 | 78 | [8 empty] | Federally-Regulated Consumer Product | 04/03/2017 |  | 10/15/2018
Nordyne, LLC | Kelvinator | KG7SD 108D-35ED* | Natural Gas | Induced Draft | True | False | 1 | False | Up |  | None | Condensing | Single-Stage |  | 1 | Premium |  | 108000 | 102000 |  |  | 113000 | 326 | 95 | 78 | [8 empty] | Federally-Regulated Consumer Product | 04/03/2017 |  | 10/15/2018
Nordyne, LLC | Kelvinator | KG7SD 108D-35ED* | LPG | Induced Draft | True | False | 1 | False | Horizontal |  | None | Condensing | Single-Stage |  | 1 | Premium |  | 108000 | 102000 |  |  | 113000 | 326 | 95 | 78 | [8 empty] | Federally-Regulated Consumer Product | 04/03/2017 |  | 10/15/2018
Nordyne, LLC | Kelvinator | KG7SD 108D-35ED* | LPG | Induced Draft | True | False | 1 | False | Up |  | None | Condensing | Single-Stage |  | 1 | Premium |  | 108000 | 102000 |  |  | 113000 | 326 | 95 | 78 | [8 empty] | Federally-Regulated Consumer Product | 04/03/2017 |  | 10/15/2018
Nordyne, LLC | Kelvinator | KG7SD 054D-24B* | Natural Gas | Induced Draft | True | False | 1 | False | Horizontal |  | None | Condensing | Single-Stage |  | 0.5 | Standard |  | 54000 | 51000 |  |  | 47900 | 864 | 95 | 78 | [8 empty] | Federally-Regulated Consumer Product | 04/03/2017 |  | 10/15/2018
Nordyne, LLC | Kelvinator | KG7SD 054D-24B* | Natural Gas | Induced Draft | True | False | 1 | False | Up |  | None | Condensing | Single-Stage |  | 0.5 | Standard |  | 54000 | 51000 |  |  | 47900 | 864 | 95 | 78 | [8 empty] | Federally-Regulated Consumer Product | 04/03/2017 |  | 10/15/2018
Nordyne, LLC | Kelvinator | KG7SD 054D-24B* | LPG | Induced Draft | True | False | 1 | False | Horizontal |  | None | Condensing | Single-Stage |  | 0.5 | Standard |  | 54000 | 51000 |  |  | 47900 | 864 | 95 | 78 | [8 empty] | Federally-Regulated Consumer Product | 04/03/2017 |  | 10/15/2018
Nordyne, LLC | Kelvinator | KG7SD 054D-24B* | LPG | Induced Draft | True | False | 1 | False | Up |  | None | Condensing | Single-Stage |  | 0.5 | Standard |  | 54000 | 51000 |  |  | 47900 | 864 | 95 | 78 | [8 empty] | Federally-Regulated Consumer Product | 04/03/2017 |  | 10/15/2018
Nordyne, LLC | Kelvinator | KG7SC 072D-24B* | Natural Gas | Induced Draft | True | False | 1 | False | Horizontal |  | None | Condensing | Single-Stage |  | 0.5 | Standard |  | 72000 | 66000 |  |  | 66800 | 858 | 92.1 | 78 | [8 empty] | Federally-Regulated Consumer Product | 04/03/2017 |  | 10/15/2018
Nordyne, LLC | Kelvinator | KG7SC 072D-24B* | Natural Gas | Induced Draft | True | False | 1 | False | Up |  | None | Condensing | Single-Stage |  | 0.5 | Standard |  | 72000 | 66000 |  |  | 66800 | 858 | 92.1 | 78 | [8 empty] | Federally-Regulated Consumer Product | 04/03/2017 |  | 10/15/2018
Nordyne, LLC | Kelvinator | KG7SC 072D-24B* | LPG | Induced Draft | True | False | 1 | False | Horizontal |  | None | Condensing | Single-Stage |  | 0.5 | Standard |  | 72000 | 66000 |  |  | 66800 | 858 | 92.1 | 78 | [8 empty] | Federally-Regulated Consumer Product | 04/03/2017 |  | 10/15/2018
Nordyne, LLC | Kelvinator | KG7SC 072D-24B* | LPG | Induced Draft | True | False | 1 | False | Up |  | None | Condensing | Single-Stage |  | 0.5 | Standard |  | 72000 | 66000 |  |  | 66800 | 858 | 92.1 | 78 | [8 empty] | Federally-Regulated Consumer Product | 04/03/2017 |  | 10/15/2018
Nordyne, LLC | Kelvinator | KG7TL 120*-*D* | Natural Gas | Induced Draft | True | False | 1 | False | Down |  | None | Condensing | Two-Stage Modulating |  | 1 | Premium |  | 120000 | 114000 |  |  | 114000 | 430 | 94.8 | 78 | [8 empty] | Federally-Regulated Consumer Product | 08/31/2017 |  | 10/15/2018
Nordyne, LLC | Kelvinator | KG7TL 120*-*D* | LPG | Induced Draft | True | False | 1 | False | Down |  | None | Condensing | Two-Stage Modulating |  | 1 | Premium |  | 120000 | 114000 |  |  | 114000 | 430 | 94.8 | 78 | [8 empty] | Federally-Regulated Consumer Product | 08/31/2017 |  | 10/15/2018
Nordyne, LLC | Kelvinator | KG7SC 108D-45D* | Natural Gas | Induced Draft | True | False | 1 | False | Horizontal |  | None | Condensing | Single-Stage |  | 1 | Standard |  | 108000 | 99000 |  |  | 99300 | 1450 | 92.1 | 78 | [8 empty] | Federally-Regulated Consumer Product | 04/03/2017 |  | 10/15/2018
Nordyne, LLC | Kelvinator | KG7SC 108D-45D* | Natural Gas | Induced Draft | True | False | 1 | False | Up |  | None | Condensing | Single-Stage |  | 1 | Standard |  | 108000 | 99000 |  |  | 99300 | 1450 | 92.1 | 78 | [8 empty] | Federally-Regulated Consumer Product | 04/03/2017 |  | 10/15/2018
Nordyne, LLC | Kelvinator | KG7SC 108D-45D* | LPG | Induced Draft | True | False | 1 | False | Horizontal |  | None | Condensing | Single-Stage |  | 1 | Standard |  | 108000 | 99000 |  |  | 99300 | 1450 | 92.1 | 78 | [8 empty] | Federally-Regulated Consumer Product | 04/03/2017 |  | 10/15/2018
Nordyne, LLC | Kelvinator | KG7SC 108D-45D* | LPG | Induced Draft | True | False | 1 | False | Up |  | None | Condensing | Single-Stage |  | 1 | Standard |  | 108000 | 99000 |  |  | 99300 | 1450 | 92.1 | 78 | [8 empty] | Federally-Regulated Consumer Product | 04/03/2017 |  | 10/15/2018
Nordyne, LLC | Kelvinator | KG7SC 072D-35C* | Natural Gas | Induced Draft | True | False | 1 | False | Horizontal |  | None | Condensing | Single-Stage |  | 0.5 | Standard |  | 72000 | 66000 |  |  | 66000 | 1054 | 92.1 | 78 | [8 empty] | Federally-Regulated Consumer Product | 04/03/2017 |  | 10/15/2018
Nordyne, LLC | Kelvinator | KG7SC 072D-35C* | Natural Gas | Induced Draft | True | False | 1 | False | Up |  | None | Condensing | Single-Stage |  | 0.5 | Standard |  | 72000 | 66000 |  |  | 66000 | 1054 | 92.1 | 78 | [8 empty] | Federally-Regulated Consumer Product | 04/03/2017 |  | 10/15/2018
Nordyne, LLC | Kelvinator | KG7SC 072D-35C* | LPG | Induced Draft | True | False | 1 | False | Horizontal |  | None | Condensing | Single-Stage |  | 0.5 | Standard |  | 72000 | 66000 |  |  | 66000 | 1054 | 92.1 | 78 | [8 empty] | Federally-Regulated Consumer Product | 04/03/2017 |  | 10/15/2018
Nordyne, LLC | Kelvinator | KG7SC 072D-35C* | LPG | Induced Draft | True | False | 1 | False | Up |  | None | Condensing | Single-Stage |  | 0.5 | Standard |  | 72000 | 66000 |  |  | 66000 | 1054 | 92.1 | 78 | [8 empty] | Federally-Regulated Consumer Product | 04/03/2017 |  | 10/15/2018
Nordyne, LLC | Kelvinator | KG7SC 054D-24B* | Natural Gas | Induced Draft | True | False | 1 | False | Horizontal |  | None | Condensing | Single-Stage |  | 0.5 | Standard |  | 54000 | 49000 |  |  | 49700 | 755 | 92.1 | 78 | [8 empty] | Federally-Regulated Consumer Product | 04/03/2017 |  | 10/15/2018
Nordyne, LLC | Kelvinator | KG7SC 054D-24B* | Natural Gas | Induced Draft | True | False | 1 | False | Up |  | None | Condensing | Single-Stage |  | 0.5 | Standard |  | 54000 | 49000 |  |  | 49700 | 755 | 92.1 | 78 | [8 empty] | Federally-Regulated Consumer Product | 04/03/2017 |  | 10/15/2018
Nordyne, LLC | Kelvinator | KG7SC 054D-24B* | LPG | Induced Draft | True | False | 1 | False | Horizontal |  | None | Condensing | Single-Stage |  | 0.5 | Standard |  | 54000 | 49000 |  |  | 49700 | 755 | 92.1 | 78 | [8 empty] | Federally-Regulated Consumer Product | 04/03/2017 |  | 10/15/2018
Nordyne, LLC | Kelvinator | KG7SC 054D-24B* | LPG | Induced Draft | True | False | 1 | False | Up |  | None | Condensing | Single-Stage |  | 0.5 | Standard |  | 54000 | 49000 |  |  | 49700 | 755 | 92.1 | 78 | [8 empty] | Federally-Regulated Consumer Product | 04/03/2017 |  | 10/15/2018
Nordyne, LLC | Kelvinator | KG7SD 090D-35EC* | Natural Gas | Induced Draft | True | False | 1 | False | Horizontal |  | None | Condensing | Single-Stage |  | 0.75 | Premium |  | 90000 | 85000 |  |  | 65200 | 214 | 95 | 78 | [8 empty] | Federally-Regulated Consumer Product | 04/03/2017 |  | 10/15/2018
Nordyne, LLC | Kelvinator | KG7SD 090D-35EC* | Natural Gas | Induced Draft | True | False | 1 | False | Up |  | None | Condensing | Single-Stage |  | 0.75 | Premium |  | 90000 | 85000 |  |  | 65200 | 214 | 95 | 78 | [8 empty] | Federally-Regulated Consumer Product | 04/03/2017 |  | 10/15/2018
Nordyne, LLC | Kelvinator | KG7SD 090D-35EC* | LPG | Induced Draft | True | False | 1 | False | Horizontal |  | None | Condensing | Single-Stage |  | 0.75 | Premium |  | 90000 | 85000 |  |  | 65200 | 214 | 95 | 78 | [8 empty] | Federally-Regulated Consumer Product | 04/03/2017 |  | 10/15/2018
Nordyne, LLC | Kelvinator | KG7SD 090D-35EC* | LPG | Induced Draft | True | False | 1 | False | Up |  | None | Condensing | Single-Stage |  | 0.75 | Premium |  | 90000 | 85000 |  |  | 65200 | 214 | 95 | 78 | [8 empty] | Federally-Regulated Consumer Product | 04/03/2017 |  | 10/15/2018
Nordyne, LLC | Kelvinator | KG7SL 120D-45D* | Natural Gas | Induced Draft | True | False | 1 | False | Down |  | None | Condensing | Single-Stage |  | 1 | Standard |  | 120000 | 110000 |  |  | 100200 | 1182 | 92.1 | 78 | [8 empty] | Federally-Regulated Consumer Product | 04/03/2017 |  | 10/15/2018
Nordyne, LLC | Kelvinator | KG7SL 120D-45D* | LPG | Induced Draft | True | False | 1 | False | Down |  | None | Condensing | Single-Stage |  | 1 | Standard |  | 120000 | 110000 |  |  | 100200 | 1182 | 92.1 | 78 | [8 empty] | Federally-Regulated Consumer Product | 04/03/2017 |  | 10/15/2018
Nordyne, LLC | Kelvinator | KG7SL 072D-24B* | Natural Gas | Induced Draft | True | False | 1 | False | Down |  | None | Condensing | Single-Stage |  | 0.5 | Standard |  | 72000 | 66000 |  |  | 66700 | 826 | 92.1 | 78 | [8 empty] | Federally-Regulated Consumer Product | 04/03/2017 |  | 10/15/2018
Nordyne, LLC | Kelvinator | KG7SL 072D-24B* | LPG | Induced Draft | True | False | 1 | False | Down |  | None | Condensing | Single-Stage |  | 0.5 | Standard |  | 72000 | 66000 |  |  | 66700 | 826 | 92.1 | 78 | [8 empty] | Federally-Regulated Consumer Product | 04/03/2017 |  | 10/15/2018
Nordyne, LLC | Kelvinator | KG7SD 120D-35ED* | Natural Gas | Induced Draft | True | False | 1 | False | Horizontal |  | None | Condensing | Single-Stage |  | 1 | Premium |  | 120000 | 113000 |  |  | 113000 | 452 | 94.3 | 78 | [8 empty] | Federally-Regulated Consumer Product | 04/03/2017 |  | 10/15/2018
Nordyne, LLC | Kelvinator | KG7SD 120D-35ED* | Natural Gas | Induced Draft | True | False | 1 | False | Up |  | None | Condensing | Single-Stage |  | 1 | Premium |  | 120000 | 113000 |  |  | 113000 | 452 | 94.3 | 78 | [8 empty] | Federally-Regulated Consumer Product | 04/03/2017 |  | 10/15/2018
Nordyne, LLC | Kelvinator | KG7SD 120D-35ED* | LPG | Induced Draft | True | False | 1 | False | Horizontal |  | None | Condensing | Single-Stage |  | 1 | Premium |  | 120000 | 113000 |  |  | 113000 | 452 | 94.3 | 78 | [8 empty] | Federally-Regulated Consumer Product | 04/03/2017 |  | 10/15/2018
Nordyne, LLC | Kelvinator | KG7SD 120D-35ED* | LPG | Induced Draft | True | False | 1 | False | Up |  | None | Condensing | Single-Stage |  | 1 | Premium |  | 120000 | 113000 |  |  | 113000 | 452 | 94.3 | 78 | [8 empty] | Federally-Regulated Consumer Product | 04/03/2017 |  | 10/15/2018
Nordyne, LLC | Kelvinator | KG7SD 108D-45D* | Natural Gas | Induced Draft | True | False | 1 | False | Horizontal |  | None | Condensing | Single-Stage |  | 1 | Standard |  | 108000 | 102000 |  |  | 96500 | 1413 | 95 | 78 | [8 empty] | Federally-Regulated Consumer Product | 04/03/2017 |  | 10/15/2018
Nordyne, LLC | Kelvinator | KG7SD 108D-45D* | Natural Gas | Induced Draft | True | False | 1 | False | Up |  | None | Condensing | Single-Stage |  | 1 | Standard |  | 108000 | 102000 |  |  | 96500 | 1413 | 95 | 78 | [8 empty] | Federally-Regulated Consumer Product | 04/03/2017 |  | 10/15/2018
Nordyne, LLC | Kelvinator | KG7SD 108D-45D* | LPG | Induced Draft | True | False | 1 | False | Horizontal |  | None | Condensing | Single-Stage |  | 1 | Standard |  | 108000 | 102000 |  |  | 96500 | 1413 | 95 | 78 | [8 empty] | Federally-Regulated Consumer Product | 04/03/2017 |  | 10/15/2018
Nordyne, LLC | Kelvinator | KG7SD 108D-45D* | LPG | Induced Draft | True | False | 1 | False | Up |  | None | Condensing | Single-Stage |  | 1 | Standard |  | 108000 | 102000 |  |  | 96500 | 1413 | 95 | 78 | [8 empty] | Federally-Regulated Consumer Product | 04/03/2017 |  | 10/15/2018
Nordyne, LLC | Intertherm | R6GI-E36K100X | Natural Gas | Induced Draft | True | True | 1 | True | Down |  | None | Non-Condensing | Two-Stage Modulating |  | 0.5 | Standard |  | 100000 | 81000 |  |  | 93000 | 541 | 81 | 81 | [8 empty] | Federally-Regulated Consumer Product | 06/11/2018 |  | 10/17/2018
Nordyne, LLC | Intertherm | R6GI-E36K100X | Natural Gas | Induced Draft | True | True | 1 | True | Horizontal |  | None | Non-Condensing | Two-Stage Modulating |  | 0.5 | Standard |  | 100000 | 81000 |  |  | 93000 | 541 | 81 | 81 | [8 empty] | Federally-Regulated Consumer Product | 06/11/2018 |  | 10/17/2018
Nordyne, LLC | Intertherm | R6GI-E36K100X | LPG | Induced Draft | True | True | 1 | True | Down |  | None | Non-Condensing | Two-Stage Modulating |  | 0.5 | Standard |  | 100000 | 81000 |  |  | 93000 | 541 | 81 | 81 | [8 empty] | Federally-Regulated Consumer Product | 06/11/2018 |  | 10/17/2018
Nordyne, LLC | Intertherm | R6GI-E36K100X | LPG | Induced Draft | True | True | 1 | True | Horizontal |  | None | Non-Condensing | Two-Stage Modulating |  | 0.5 | Standard |  | 100000 | 81000 |  |  | 93000 | 541 | 81 | 81 | [8 empty] | Federally-Regulated Consumer Product | 06/11/2018 |  | 10/17/2018
Nordyne, LLC | Intertherm | FG7TC 060*-*B* | Natural Gas | Induced Draft | True | False | 1 | False | Horizontal |  | None | Condensing | Two-Stage Modulating |  | 0.5 | Premium |  | 60000 | 57000 |  |  | 48000 | 189 | 95.1 | 78 | [8 empty] | Federally-Regulated Consumer Product | 06/11/2018 |  | 10/17/2018
Nordyne, LLC | Intertherm | FG7TC 060*-*B* | Natural Gas | Induced Draft | True | False | 1 | False | Up |  | None | Condensing | Two-Stage Modulating |  | 0.5 | Premium |  | 60000 | 57000 |  |  | 48000 | 189 | 95.1 | 78 | [8 empty] | Federally-Regulated Consumer Product | 06/11/2018 |  | 10/17/2018
Nordyne, LLC | Intertherm | FG7TC 060*-*B* | LPG | Induced Draft | True | False | 1 | False | Horizontal |  | None | Condensing | Two-Stage Modulating |  | 0.5 | Premium |  | 60000 | 57000 |  |  | 48000 | 189 | 95.1 | 78 | [8 empty] | Federally-Regulated Consumer Product | 06/11/2018 |  | 10/17/2018
Nordyne, LLC | Intertherm | FG7TC 060*-*B* | LPG | Induced Draft | True | False | 1 | False | Up |  | None | Condensing | Two-Stage Modulating |  | 0.5 | Premium |  | 60000 | 57000 |  |  | 48000 | 189 | 95.1 | 78 | [8 empty] | Federally-Regulated Consumer Product | 06/11/2018 |  | 10/17/2018
Nordyne, LLC | Intertherm | FG7TC 080*-*C* | Natural Gas | Induced Draft | True | False | 1 | False | Horizontal |  | None | Condensing | Two-Stage Modulating |  | 0.75 | Premium |  | 80000 | 76000 |  |  | 65000 | 214 | 95.1 | 78 | [8 empty] | Federally-Regulated Consumer Product | 06/11/2018 |  | 10/17/2018
Nordyne, LLC | Intertherm | FG7TC 080*-*C* | Natural Gas | Induced Draft | True | False | 1 | False | Up |  | None | Condensing | Two-Stage Modulating |  | 0.75 | Premium |  | 80000 | 76000 |  |  | 65000 | 214 | 95.1 | 78 | [8 empty] | Federally-Regulated Consumer Product | 06/11/2018 |  | 10/17/2018
Nordyne, LLC | Intertherm | FG7TC 080*-*C* | LPG | Induced Draft | True | False | 1 | False | Horizontal |  | None | Condensing | Two-Stage Modulating |  | 0.75 | Premium |  | 80000 | 76000 |  |  | 65000 | 214 | 95.1 | 78 | [8 empty] | Federally-Regulated Consumer Product | 06/11/2018 |  | 10/17/2018
Nordyne, LLC | Intertherm | FG7TC 080*-*C* | LPG | Induced Draft | True | False | 1 | False | Up |  | None | Condensing | Two-Stage Modulating |  | 0.75 | Premium |  | 80000 | 76000 |  |  | 65000 | 214 | 95.1 | 78 | [8 empty] | Federally-Regulated Consumer Product | 06/11/2018 |  | 10/17/2018
Nordyne, LLC | Intertherm | FG7TC 120*-*D* | Natural Gas | Induced Draft | True | False | 1 | False | Horizontal |  | None | Condensing | Two-Stage Modulating |  | 1 | Premium |  | 120000 | 114000 |  |  | 113000 | 452 | 95.1 | 78 | [8 empty] | Federally-Regulated Consumer Product | 06/11/2018 |  | 10/17/2018
Nordyne, LLC | Intertherm | FG7TC 120*-*D* | Natural Gas | Induced Draft | True | False | 1 | False | Up |  | None | Condensing | Two-Stage Modulating |  | 1 | Premium |  | 120000 | 114000 |  |  | 113000 | 452 | 95.1 | 78 | [8 empty] | Federally-Regulated Consumer Product | 06/11/2018 |  | 10/17/2018
Nordyne, LLC | Intertherm | FG7TC 120*-*D* | LPG | Induced Draft | True | False | 1 | False | Horizontal |  | None | Condensing | Two-Stage Modulating |  | 1 | Premium |  | 120000 | 114000 |  |  | 113000 | 452 | 95.1 | 78 | [8 empty] | Federally-Regulated Consumer Product | 06/11/2018 |  | 10/17/2018
Nordyne, LLC | Intertherm | FG7TC 120*-*D* | LPG | Induced Draft | True | False | 1 | False | Up |  | None | Condensing | Two-Stage Modulating |  | 1 | Premium |  | 120000 | 114000 |  |  | 113000 | 452 | 95.1 | 78 | [8 empty] | Federally-Regulated Consumer Product | 06/11/2018 |  | 10/17/2018
Nordyne, LLC | Intertherm | FG7TL 060*-*B* | Natural Gas | Induced Draft | True | False | 1 | False | Down |  | None | Condensing | Two-Stage Modulating |  | 0.5 | Premium |  | 60000 | 57000 |  |  | 48000 | 189 | 95.1 | 78 | [8 empty] | Federally-Regulated Consumer Product | 06/11/2018 |  | 10/17/2018
Nordyne, LLC | Intertherm | FG7TL 060*-*B* | LPG | Induced Draft | True | False | 1 | False | Down |  | None | Condensing | Two-Stage Modulating |  | 0.5 | Premium |  | 60000 | 57000 |  |  | 48000 | 189 | 95.1 | 78 | [8 empty] | Federally-Regulated Consumer Product | 06/11/2018 |  | 10/17/2018
Nordyne, LLC | Intertherm | FG7TL 080*-*C* | Natural Gas | Induced Draft | True | False | 1 | False | Down |  | None | Condensing | Two-Stage Modulating |  | 0.75 | Premium |  | 80000 | 76000 |  |  | 65000 | 213 | 95.1 | 78 | [8 empty] | Federally-Regulated Consumer Product | 06/11/2018 |  | 10/17/2018
Nordyne, LLC | Intertherm | FG7TL 080*-*C* | LPG | Induced Draft | True | False | 1 | False | Down |  | None | Condensing | Two-Stage Modulating |  | 0.75 | Premium |  | 80000 | 76000 |  |  | 65000 | 213 | 95.1 | 78 | [8 empty] | Federally-Regulated Consumer Product | 06/11/2018 |  | 10/17/2018
Nordyne, LLC | Intertherm | FG7TL 100*-*C* | Natural Gas | Induced Draft | True | False | 1 | False | Down |  | None | Condensing | Two-Stage Modulating |  | 0.75 | Premium |  | 100000 | 95000 |  |  | 96000 | 326 | 95.1 | 78 | [8 empty] | Federally-Regulated Consumer Product | 06/11/2018 |  | 10/17/2018
Nordyne, LLC | Intertherm | FG7TL 100*-*C* | LPG | Induced Draft | True | False | 1 | False | Down |  | None | Condensing | Two-Stage Modulating |  | 0.75 | Premium |  | 100000 | 95000 |  |  | 96000 | 326 | 95.1 | 78 | [8 empty] | Federally-Regulated Consumer Product | 06/11/2018 |  | 10/17/2018
Nordyne, LLC | Intertherm | FG7TC 100*-*C* | Natural Gas | Induced Draft | True | False | 1 | False | Horizontal |  | None | Condensing | Two-Stage Modulating |  | 0.75 | Premium |  | 100000 | 95000 |  |  | 96000 | 326 | 95.1 | 78 | [8 empty] | Federally-Regulated Consumer Product | 06/11/2018 |  | 10/17/2018
Nordyne, LLC | Intertherm | FG7TC 100*-*C* | Natural Gas | Induced Draft | True | False | 1 | False | Up |  | None | Condensing | Two-Stage Modulating |  | 0.75 | Premium |  | 100000 | 95000 |  |  | 96000 | 326 | 95.1 | 78 | [8 empty] | Federally-Regulated Consumer Product | 06/11/2018 |  | 10/17/2018
Nordyne, LLC | Intertherm | FG7TC 100*-*C* | LPG | Induced Draft | True | False | 1 | False | Horizontal |  | None | Condensing | Two-Stage Modulating |  | 0.75 | Premium |  | 100000 | 95000 |  |  | 96000 | 326 | 95.1 | 78 | [8 empty] | Federally-Regulated Consumer Product | 06/11/2018 |  | 10/17/2018
Nordyne, LLC | Intertherm | FG7TC 100*-*C* | LPG | Induced Draft | True | False | 1 | False | Up |  | None | Condensing | Two-Stage Modulating |  | 0.75 | Premium |  | 100000 | 95000 |  |  | 96000 | 326 | 95.1 | 78 | [8 empty] | Federally-Regulated Consumer Product | 06/11/2018 |  | 10/17/2018
Nordyne, LLC | Intertherm | FG7SD 038D-23EB* | Natural Gas | Induced Draft | True | False | 1 | False | Horizontal |  | None | Condensing | Single-Stage |  | 0.5 | Premium |  | 38000 | 36000 |  |  | 33200 | 196 | 95 | 78 | [8 empty] | Federally-Regulated Consumer Product | 04/03/2017 |  | 10/17/2018
Nordyne, LLC | Intertherm | FG7SD 038D-23EB* | Natural Gas | Induced Draft | True | False | 1 | False | Up |  | None | Condensing | Single-Stage |  | 0.5 | Premium |  | 38000 | 36000 |  |  | 33200 | 196 | 95 | 78 | [8 empty] | Federally-Regulated Consumer Product | 04/03/2017 |  | 10/17/2018
Nordyne, LLC | Intertherm | FG7SD 038D-23EB* | LPG | Induced Draft | True | False | 1 | False | Horizontal |  | None | Condensing | Single-Stage |  | 0.5 | Premium |  | 38000 | 36000 |  |  | 33200 | 196 | 95 | 78 | [8 empty] | Federally-Regulated Consumer Product | 04/03/2017 |  | 10/17/2018
Nordyne, LLC | Intertherm | FG7SD 038D-23EB* | LPG | Induced Draft | True | False | 1 | False | Up |  | None | Condensing | Single-Stage |  | 0.5 | Premium |  | 38000 | 36000 |  |  | 33200 | 196 | 95 | 78 | [8 empty] | Federally-Regulated Consumer Product | 04/03/2017 |  | 10/17/2018
Nordyne, LLC | Intertherm | M7RL 060A *** | Natural Gas | Induced Draft | True | False | 1 | True | Down |  | None | Condensing | Single-Stage |  | 0.5 | Standard |  | 60000 | 57000 |  |  | 43500 | 682 | 95.1 | 75 | [8 empty] | Federally-Regulated Consumer Product | 08/17/2016 |  | 10/17/2018
Nordyne, LLC | Intertherm | M7RL 060A *** | LPG | Induced Draft | True | False | 1 | True | Down |  | None | Condensing | Single-Stage |  | 0.5 | Standard |  | 60000 | 57000 |  |  | 43500 | 682 | 95.1 | 75 | [8 empty] | Federally-Regulated Consumer Product | 08/17/2016 |  | 10/17/2018
Nordyne, LLC | Intertherm | G7TL 060*-24B* | Natural Gas | Induced Draft | True | False | 1 | False | Down |  | None | Condensing | Two-Stage Modulating |  | 0.5 | Premium |  | 60000 | 57000 |  |  | 48000 | 189 | 95.1 | 78 | [8 empty] | Federally-Regulated Consumer Product | 08/30/2017 |  | 10/17/2018
Nordyne, LLC | Intertherm | G7TL 060*-24B* | LPG | Induced Draft | True | False | 1 | False | Down |  | None | Condensing | Two-Stage Modulating |  | 0.5 | Premium |  | 60000 | 57000 |  |  | 48000 | 189 | 95.1 | 78 | [8 empty] | Federally-Regulated Consumer Product | 08/30/2017 |  | 10/17/2018
Nordyne, LLC | Intertherm | FG7SC 108D-45D* | Natural Gas | Induced Draft | True | False | 1 | False | Horizontal |  | None | Condensing | Single-Stage |  | 1 | Standard |  | 108000 | 99000 |  |  | 99300 | 1450 | 92.1 | 78 | [8 empty] | Federally-Regulated Consumer Product | 04/03/2017 |  | 10/17/2018
Nordyne, LLC | Intertherm | FG7SC 108D-45D* | Natural Gas | Induced Draft | True | False | 1 | False | Up |  | None | Condensing | Single-Stage |  | 1 | Standard |  | 108000 | 99000 |  |  | 99300 | 1450 | 92.1 | 78 | [8 empty] | Federally-Regulated Consumer Product | 04/03/2017 |  | 10/17/2018
Nordyne, LLC | Intertherm | FG7SC 108D-45D* | LPG | Induced Draft | True | False | 1 | False | Horizontal |  | None | Condensing | Single-Stage |  | 1 | Standard |  | 108000 | 99000 |  |  | 99300 | 1450 | 92.1 | 78 | [8 empty] | Federally-Regulated Consumer Product | 04/03/2017 |  | 10/17/2018
Nordyne, LLC | Intertherm | FG7SC 108D-45D* | LPG | Induced Draft | True | False | 1 | False | Up |  | None | Condensing | Single-Stage |  | 1 | Standard |  | 108000 | 99000 |  |  | 99300 | 1450 | 92.1 | 78 | [8 empty] | Federally-Regulated Consumer Product | 04/03/2017 |  | 10/17/2018
Nordyne, LLC | Intertherm | FG7SC 120D-45D* | Natural Gas | Induced Draft | True | False | 1 | False | Horizontal |  | None | Condensing | Single-Stage |  | 1 | Standard |  | 120000 | 110000 |  |  | 100200 | 1162 | 92.1 | 78 | [8 empty] | Federally-Regulated Consumer Product | 04/03/2017 |  | 10/17/2018
Nordyne, LLC | Intertherm | FG7SC 120D-45D* | Natural Gas | Induced Draft | True | False | 1 | False | Up |  | None | Condensing | Single-Stage |  | 1 | Standard |  | 120000 | 110000 |  |  | 100200 | 1162 | 92.1 | 78 | [8 empty] | Federally-Regulated Consumer Product | 04/03/2017 |  | 10/17/2018
Nordyne, LLC | Intertherm | FG7SC 120D-45D* | LPG | Induced Draft | True | False | 1 | False | Horizontal |  | None | Condensing | Single-Stage |  | 1 | Standard |  | 120000 | 110000 |  |  | 100200 | 1162 | 92.1 | 78 | [8 empty] | Federally-Regulated Consumer Product | 04/03/2017 |  | 10/17/2018
Nordyne, LLC | Intertherm | FG7SC 120D-45D* | LPG | Induced Draft | True | False | 1 | False | Up |  | None | Condensing | Single-Stage |  | 1 | Standard |  | 120000 | 110000 |  |  | 100200 | 1162 | 92.1 | 78 | [8 empty] | Federally-Regulated Consumer Product | 04/03/2017 |  | 10/17/2018
Nordyne, LLC | Intertherm | FG7SC 072D-24B* | Natural Gas | Induced Draft | True | False | 1 | False | Horizontal |  | None | Condensing | Single-Stage |  | 0.5 | Standard |  | 72000 | 66000 |  |  | 66800 | 858 | 92.1 | 78 | [8 empty] | Federally-Regulated Consumer Product | 04/03/2017 |  | 10/17/2018
Nordyne, LLC | Intertherm | FG7SC 072D-24B* | Natural Gas | Induced Draft | True | False | 1 | False | Up |  | None | Condensing | Single-Stage |  | 0.5 | Standard |  | 72000 | 66000 |  |  | 66800 | 858 | 92.1 | 78 | [8 empty] | Federally-Regulated Consumer Product | 04/03/2017 |  | 10/17/2018
Nordyne, LLC | Intertherm | FG7SC 072D-24B* | LPG | Induced Draft | True | False | 1 | False | Horizontal |  | None | Condensing | Single-Stage |  | 0.5 | Standard |  | 72000 | 66000 |  |  | 66800 | 858 | 92.1 | 78 | [8 empty] | Federally-Regulated Consumer Product | 04/03/2017 |  | 10/17/2018
Nordyne, LLC | Intertherm | FG7SC 072D-24B* | LPG | Induced Draft | True | False | 1 | False | Up |  | None | Condensing | Single-Stage |  | 0.5 | Standard |  | 72000 | 66000 |  |  | 66800 | 858 | 92.1 | 78 | [8 empty] | Federally-Regulated Consumer Product | 04/03/2017 |  | 10/17/2018
Nordyne, LLC | Intertherm | FG7SM 072D-35C* | Natural Gas | Induced Draft | True | False | 1 | False | Down |  | None | Condensing | Single-Stage |  | 1 | Standard |  | 72000 | 68000 |  |  | 64500 | 939 | 95 | 78 | [8 empty] | Federally-Regulated Consumer Product | 04/03/2017 |  | 10/17/2018
Nordyne, LLC | Intertherm | FG7SM 072D-35C* | LPG | Induced Draft | True | False | 1 | False | Down |  | None | Condensing | Single-Stage |  | 1 | Standard |  | 72000 | 68000 |  |  | 64500 | 939 | 95 | 78 | [8 empty] | Federally-Regulated Consumer Product | 04/03/2017 |  | 10/17/2018
Nordyne, LLC | Intertherm | FG7SK 126*-45D* | Natural Gas | Induced Draft | True | False | 1 | False | Down |  | None | Non-Condensing | Single-Stage |  | 1 | Standard |  | 126000 | 100000 |  |  | 114300 | 1442 | 80 | 78 | [8 empty] | Federally-Regulated Consumer Product | 04/03/2017 |  | 10/17/2018
Nordyne, LLC | Intertherm | FG7SK 126*-45D* | LPG | Induced Draft | True | False | 1 | False | Down |  | None | Non-Condensing | Single-Stage |  | 1 | Standard |  | 126000 | 100000 |  |  | 114300 | 1442 | 80 | 78 | [8 empty] | Federally-Regulated Consumer Product | 04/03/2017 |  | 10/17/2018
Nordyne, LLC | Intertherm | FG7TA120*-*C* | Natural Gas | Induced Draft | True | False | 1 | False | Horizontal |  | None | Non-Condensing | Two-Stage Modulating |  | 0.75 | Premium |  | 120000 | 95000 |  |  | 115800 | 451 | 80 | 78 | [8 empty] | Federally-Regulated Consumer Product | 04/03/2017 |  | 10/17/2018
Nordyne, LLC | Intertherm | FG7TA120*-*C* | Natural Gas | Induced Draft | True | False | 1 | False | Up |  | None | Non-Condensing | Two-Stage Modulating |  | 0.75 | Premium |  | 120000 | 95000 |  |  | 115800 | 451 | 80 | 78 | [8 empty] | Federally-Regulated Consumer Product | 04/03/2017 |  | 10/17/2018
Nordyne, LLC | Intertherm | FG7TA120*-*C* | LPG | Induced Draft | True | False | 1 | False | Horizontal |  | None | Non-Condensing | Two-Stage Modulating |  | 0.75 | Premium |  | 120000 | 95000 |  |  | 115800 | 451 | 80 | 78 | [8 empty] | Federally-Regulated Consumer Product | 04/03/2017 |  | 10/17/2018
Nordyne, LLC | Intertherm | FG7TA120*-*C* | LPG | Induced Draft | True | False | 1 | False | Up |  | None | Non-Condensing | Two-Stage Modulating |  | 0.75 | Premium |  | 120000 | 95000 |  |  | 115800 | 451 | 80 | 78 | [8 empty] | Federally-Regulated Consumer Product | 04/03/2017 |  | 10/17/2018
Nordyne, LLC | Intertherm | FG7TK140*-*D* | Natural Gas | Induced Draft | True | False | 1 | False | Down |  | None | Non-Condensing | Two-Stage Modulating |  | 1 | Premium |  | 140000 | 111000 |  |  | 133200 | 514 | 80 | 78 | [8 empty] | Federally-Regulated Consumer Product | 04/03/2017 |  | 10/17/2018
Nordyne, LLC | Intertherm | FG7TK140*-*D* | LPG | Induced Draft | True | False | 1 | False | Down |  | None | Non-Condensing | Two-Stage Modulating |  | 1 | Premium |  | 140000 | 111000 |  |  | 133200 | 514 | 80 | 78 | [8 empty] | Federally-Regulated Consumer Product | 04/03/2017 |  | 10/17/2018
Nordyne, LLC | Intertherm | FG7SD 054D-24B* | Natural Gas | Induced Draft | True | False | 1 | False | Horizontal |  | None | Condensing | Single-Stage |  | 0.5 | Standard |  | 54000 | 51000 |  |  | 47900 | 864 | 95 | 78 | [8 empty] | Federally-Regulated Consumer Product | 04/03/2017 |  | 10/17/2018
Nordyne, LLC | Intertherm | FG7SD 054D-24B* | Natural Gas | Induced Draft | True | False | 1 | False | Up |  | None | Condensing | Single-Stage |  | 0.5 | Standard |  | 54000 | 51000 |  |  | 47900 | 864 | 95 | 78 | [8 empty] | Federally-Regulated Consumer Product | 04/03/2017 |  | 10/17/2018
Nordyne, LLC | Intertherm | FG7SD 054D-24B* | LPG | Induced Draft | True | False | 1 | False | Horizontal |  | None | Condensing | Single-Stage |  | 0.5 | Standard |  | 54000 | 51000 |  |  | 47900 | 864 | 95 | 78 | [8 empty] | Federally-Regulated Consumer Product | 04/03/2017 |  | 10/17/2018
Nordyne, LLC | Intertherm | FG7SD 054D-24B* | LPG | Induced Draft | True | False | 1 | False | Up |  | None | Condensing | Single-Stage |  | 0.5 | Standard |  | 54000 | 51000 |  |  | 47900 | 864 | 95 | 78 | [8 empty] | Federally-Regulated Consumer Product | 04/03/2017 |  | 10/17/2018
Nordyne, LLC | Intertherm | FG7SD 120D-45D* | Natural Gas | Induced Draft | True | False | 1 | False | Horizontal |  | None | Condensing | Single-Stage |  | 1 | Standard |  | 120000 | 114000 |  |  | 113000 | 1502 | 95 | 78 | [8 empty] | Federally-Regulated Consumer Product | 04/03/2017 |  | 10/17/2018
Nordyne, LLC | Intertherm | FG7SD 120D-45D* | Natural Gas | Induced Draft | True | False | 1 | False | Up |  | None | Condensing | Single-Stage |  | 1 | Standard |  | 120000 | 114000 |  |  | 113000 | 1502 | 95 | 78 | [8 empty] | Federally-Regulated Consumer Product | 04/03/2017 |  | 10/17/2018
Nordyne, LLC | Intertherm | FG7SD 120D-45D* | LPG | Induced Draft | True | False | 1 | False | Horizontal |  | None | Condensing | Single-Stage |  | 1 | Standard |  | 120000 | 114000 |  |  | 113000 | 1502 | 95 | 78 | [8 empty] | Federally-Regulated Consumer Product | 04/03/2017 |  | 10/17/2018
Nordyne, LLC | Intertherm | FG7SD 120D-45D* | LPG | Induced Draft | True | False | 1 | False | Up |  | None | Condensing | Single-Stage |  | 1 | Standard |  | 120000 | 114000 |  |  | 113000 | 1502 | 95 | 78 | [8 empty] | Federally-Regulated Consumer Product | 04/03/2017 |  | 10/17/2018
Nordyne, LLC | Intertherm | G7TL 120*-45D* | Natural Gas | Induced Draft | True | False | 1 | False | Down |  | None | Condensing | Two-Stage Modulating |  | 1 | Premium |  | 120000 | 114000 |  |  | 114000 | 430 | 94.8 | 78 | [8 empty] | Federally-Regulated Consumer Product | 08/30/2017 |  | 10/17/2018
Nordyne, LLC | Intertherm | G7TL 120*-45D* | LPG | Induced Draft | True | False | 1 | False | Down |  | None | Condensing | Two-Stage Modulating |  | 1 | Premium |  | 120000 | 114000 |  |  | 114000 | 430 | 94.8 | 78 | [8 empty] | Federally-Regulated Consumer Product | 08/30/2017 |  | 10/17/2018
Nordyne, LLC | Intertherm | FG7TA100*-*C* | Natural Gas | Induced Draft | True | False | 1 | False | Horizontal |  | None | Non-Condensing | Two-Stage Modulating |  | 0.75 | Premium |  | 100000 | 79000 |  |  | 95200 | 303 | 80 | 78 | [8 empty] | Federally-Regulated Consumer Product | 04/03/2017 |  | 10/17/2018
Nordyne, LLC | Intertherm | FG7TA100*-*C* | Natural Gas | Induced Draft | True | False | 1 | False | Up |  | None | Non-Condensing | Two-Stage Modulating |  | 0.75 | Premium |  | 100000 | 79000 |  |  | 95200 | 303 | 80 | 78 | [8 empty] | Federally-Regulated Consumer Product | 04/03/2017 |  | 10/17/2018
Nordyne, LLC | Intertherm | FG7TA100*-*C* | LPG | Induced Draft | True | False | 1 | False | Horizontal |  | None | Non-Condensing | Two-Stage Modulating |  | 0.75 | Premium |  | 100000 | 79000 |  |  | 95200 | 303 | 80 | 78 | [8 empty] | Federally-Regulated Consumer Product | 04/03/2017 |  | 10/17/2018
Nordyne, LLC | Intertherm | FG7TA100*-*C* | LPG | Induced Draft | True | False | 1 | False | Up |  | None | Non-Condensing | Two-Stage Modulating |  | 0.75 | Premium |  | 100000 | 79000 |  |  | 95200 | 303 | 80 | 78 | [8 empty] | Federally-Regulated Consumer Product | 04/03/2017 |  | 10/17/2018
Nordyne, LLC | Intertherm | FG7SD 038D-24B* | Natural Gas | Induced Draft | True | False | 1 | False | Horizontal |  | None | Condensing | Single-Stage |  | 0.5 | Standard |  | 38000 | 36000 |  |  | 32000 | 614 | 95 | 78 | [8 empty] | Federally-Regulated Consumer Product | 04/03/2017 |  | 10/17/2018
Nordyne, LLC | Intertherm | FG7SD 038D-24B* | Natural Gas | Induced Draft | True | False | 1 | False | Up |  | None | Condensing | Single-Stage |  | 0.5 | Standard |  | 38000 | 36000 |  |  | 32000 | 614 | 95 | 78 | [8 empty] | Federally-Regulated Consumer Product | 04/03/2017 |  | 10/17/2018
Nordyne, LLC | Intertherm | FG7SD 038D-24B* | LPG | Induced Draft | True | False | 1 | False | Horizontal |  | None | Condensing | Single-Stage |  | 0.5 | Standard |  | 38000 | 36000 |  |  | 32000 | 614 | 95 | 78 | [8 empty] | Federally-Regulated Consumer Product | 04/03/2017 |  | 10/17/2018
Nordyne, LLC | Intertherm | FG7SD 038D-24B* | LPG | Induced Draft | True | False | 1 | False | Up |  | None | Condensing | Single-Stage |  | 0.5 | Standard |  | 38000 | 36000 |  |  | 32000 | 614 | 95 | 78 | [8 empty] | Federally-Regulated Consumer Product | 04/03/2017 |  | 10/17/2018
Nordyne, LLC | Intertherm | FG7SC 038D-23A* | Natural Gas | Induced Draft | True | False | 1 | False | Horizontal |  | None | Condensing | Single-Stage |  | 0.33 | Standard |  | 38000 | 35000 |  |  | 33400 | 472 | 92.1 | 78 | [8 empty] | Federally-Regulated Consumer Product | 04/03/2017 |  | 10/17/2018
Nordyne, LLC | Intertherm | FG7SC 038D-23A* | Natural Gas | Induced Draft | True | False | 1 | False | Up |  | None | Condensing | Single-Stage |  | 0.33 | Standard |  | 38000 | 35000 |  |  | 33400 | 472 | 92.1 | 78 | [8 empty] | Federally-Regulated Consumer Product | 04/03/2017 |  | 10/17/2018
Nordyne, LLC | Intertherm | FG7SC 038D-23A* | LPG | Induced Draft | True | False | 1 | False | Horizontal |  | None | Condensing | Single-Stage |  | 0.33 | Standard |  | 38000 | 35000 |  |  | 33400 | 472 | 92.1 | 78 | [8 empty] | Federally-Regulated Consumer Product | 04/03/2017 |  | 10/17/2018
Nordyne, LLC | Intertherm | FG7SC 038D-23A* | LPG | Induced Draft | True | False | 1 | False | Up |  | None | Condensing | Single-Stage |  | 0.33 | Standard |  | 38000 | 35000 |  |  | 33400 | 472 | 92.1 | 78 | [8 empty] | Federally-Regulated Consumer Product | 04/03/2017 |  | 10/17/2018
Nordyne, LLC | Intertherm | FG7TK120*-*C* | Natural Gas | Induced Draft | True | False | 1 | False | Down |  | None | Non-Condensing | Two-Stage Modulating |  | 0.75 | Premium |  | 120000 | 95000 |  |  | 115400 | 334 | 80 | 78 | [8 empty] | Federally-Regulated Consumer Product | 04/03/2017 |  | 10/17/2018
Nordyne, LLC | Intertherm | FG7TK120*-*C* | LPG | Induced Draft | True | False | 1 | False | Down |  | None | Non-Condensing | Two-Stage Modulating |  | 0.75 | Premium |  | 120000 | 95000 |  |  | 115400 | 334 | 80 | 78 | [8 empty] | Federally-Regulated Consumer Product | 04/03/2017 |  | 10/17/2018
Nordyne, LLC | Intertherm | FG7TA140*-*D* | Natural Gas | Induced Draft | True | False | 1 | False | Horizontal |  | None | Non-Condensing | Two-Stage Modulating |  | 1 | Premium |  | 140000 | 111000 |  |  | 136600 | 449 | 80 | 78 | [8 empty] | Federally-Regulated Consumer Product | 04/03/2017 |  | 10/17/2018
Nordyne, LLC | Intertherm | FG7TA140*-*D* | Natural Gas | Induced Draft | True | False | 1 | False | Up |  | None | Non-Condensing | Two-Stage Modulating |  | 1 | Premium |  | 140000 | 111000 |  |  | 136600 | 449 | 80 | 78 | [8 empty] | Federally-Regulated Consumer Product | 04/03/2017 |  | 10/17/2018
Nordyne, LLC | Intertherm | FG7TA140*-*D* | LPG | Induced Draft | True | False | 1 | False | Horizontal |  | None | Non-Condensing | Two-Stage Modulating |  | 1 | Premium |  | 140000 | 111000 |  |  | 136600 | 449 | 80 | 78 | [8 empty] | Federally-Regulated Consumer Product | 04/03/2017 |  | 10/17/2018
Nordyne, LLC | Intertherm | FG7TA140*-*D* | LPG | Induced Draft | True | False | 1 | False | Up |  | None | Non-Condensing | Two-Stage Modulating |  | 1 | Premium |  | 140000 | 111000 |  |  | 136600 | 449 | 80 | 78 | [8 empty] | Federally-Regulated Consumer Product | 04/03/2017 |  | 10/17/2018
Nordyne, LLC | Intertherm | FG7SL 120D-45D* | Natural Gas | Induced Draft | True | False | 1 | False | Down |  | None | Condensing | Single-Stage |  | 1 | Standard |  | 120000 | 110000 |  |  | 100200 | 1182 | 92.1 | 78 | [8 empty] | Federally-Regulated Consumer Product | 04/03/2017 |  | 10/17/2018
Nordyne, LLC | Intertherm | FG7SL 120D-45D* | LPG | Induced Draft | True | False | 1 | False | Down |  | None | Condensing | Single-Stage |  | 1 | Standard |  | 120000 | 110000 |  |  | 100200 | 1182 | 92.1 | 78 | [8 empty] | Federally-Regulated Consumer Product | 04/03/2017 |  | 10/17/2018
Nordyne, LLC | Intertherm | FG7SK 090*-24B* | Natural Gas | Induced Draft | True | False | 1 | False | Down |  | None | Non-Condensing | Single-Stage |  | 0.5 | Standard |  | 90000 | 72000 |  |  | 76100 | 1001 | 80 | 78 | [8 empty] | Federally-Regulated Consumer Product | 04/03/2017 |  | 10/17/2018
Nordyne, LLC | Intertherm | FG7SK 090*-24B* | LPG | Induced Draft | True | False | 1 | False | Down |  | None | Non-Condensing | Single-Stage |  | 0.5 | Standard |  | 90000 | 72000 |  |  | 76100 | 1001 | 80 | 78 | [8 empty] | Federally-Regulated Consumer Product | 04/03/2017 |  | 10/17/2018
Nordyne, LLC | Intertherm | FG7SK 054*-23A* | Natural Gas | Induced Draft | True | False | 1 | False | Down |  | None | Non-Condensing | Single-Stage |  | 0.33 | Standard |  | 54000 | 42000 |  |  | 38300 | 451 | 80 | 78 | [8 empty] | Federally-Regulated Consumer Product | 04/03/2017 |  | 10/17/2018
Nordyne, LLC | Intertherm | FG7SK 054*-23A* | LPG | Induced Draft | True | False | 1 | False | Down |  | None | Non-Condensing | Single-Stage |  | 0.33 | Standard |  | 54000 | 42000 |  |  | 38300 | 451 | 80 | 78 | [8 empty] | Federally-Regulated Consumer Product | 04/03/2017 |  | 10/17/2018
Nordyne, LLC | Intertherm | FG7SD 090D-35C* | Natural Gas | Induced Draft | True | False | 1 | False | Horizontal |  | None | Condensing | Single-Stage |  | 1 | Standard |  | 90000 | 85000 |  |  | 80300 | 1216 | 95 | 78 | [8 empty] | Federally-Regulated Consumer Product | 04/03/2017 |  | 10/17/2018
Nordyne, LLC | Intertherm | FG7SD 090D-35C* | Natural Gas | Induced Draft | True | False | 1 | False | Up |  | None | Condensing | Single-Stage |  | 1 | Standard |  | 90000 | 85000 |  |  | 80300 | 1216 | 95 | 78 | [8 empty] | Federally-Regulated Consumer Product | 04/03/2017 |  | 10/17/2018
Nordyne, LLC | Intertherm | FG7SD 090D-35C* | LPG | Induced Draft | True | False | 1 | False | Horizontal |  | None | Condensing | Single-Stage |  | 1 | Standard |  | 90000 | 85000 |  |  | 80300 | 1216 | 95 | 78 | [8 empty] | Federally-Regulated Consumer Product | 04/03/2017 |  | 10/17/2018
Nordyne, LLC | Intertherm | FG7SD 090D-35C* | LPG | Induced Draft | True | False | 1 | False | Up |  | None | Condensing | Single-Stage |  | 1 | Standard |  | 90000 | 85000 |  |  | 80300 | 1216 | 95 | 78 | [8 empty] | Federally-Regulated Consumer Product | 04/03/2017 |  | 10/17/2018
Nordyne, LLC | Intertherm | FG7SK 108*-35C* | Natural Gas | Induced Draft | True | False | 1 | False | Down |  | None | Non-Condensing | Single-Stage |  | 1 | Standard |  | 108000 | 86000 |  |  | 94600 | 1352 | 80 | 78 | [8 empty] | Federally-Regulated Consumer Product | 04/03/2017 |  | 10/17/2018
Nordyne, LLC | Intertherm | FG7SK 108*-35C* | LPG | Induced Draft | True | False | 1 | False | Down |  | None | Non-Condensing | Single-Stage |  | 1 | Standard |  | 108000 | 86000 |  |  | 94600 | 1352 | 80 | 78 | [8 empty] | Federally-Regulated Consumer Product | 04/03/2017 |  | 10/17/2018
Nordyne, LLC | Intertherm | FG7SD 072D-35C* | Natural Gas | Induced Draft | True | False | 1 | False | Horizontal |  | None | Condensing | Single-Stage |  | 0.5 | Standard |  | 72000 | 68000 |  |  | 65200 | 774 | 95 | 78 | [8 empty] | Federally-Regulated Consumer Product | 04/03/2017 |  | 10/17/2018
Nordyne, LLC | Intertherm | FG7SD 072D-35C* | Natural Gas | Induced Draft | True | False | 1 | False | Up |  | None | Condensing | Single-Stage |  | 0.5 | Standard |  | 72000 | 68000 |  |  | 65200 | 774 | 95 | 78 | [8 empty] | Federally-Regulated Consumer Product | 04/03/2017 |  | 10/17/2018
Nordyne, LLC | Intertherm | FG7SD 072D-35C* | LPG | Induced Draft | True | False | 1 | False | Horizontal |  | None | Condensing | Single-Stage |  | 0.5 | Standard |  | 72000 | 68000 |  |  | 65200 | 774 | 95 | 78 | [8 empty] | Federally-Regulated Consumer Product | 04/03/2017 |  | 10/17/2018
Nordyne, LLC | Intertherm | FG7SD 072D-35C* | LPG | Induced Draft | True | False | 1 | False | Up |  | None | Condensing | Single-Stage |  | 0.5 | Standard |  | 72000 | 68000 |  |  | 65200 | 774 | 95 | 78 | [8 empty] | Federally-Regulated Consumer Product | 04/03/2017 |  | 10/17/2018
Nordyne, LLC | Intertherm | FG7SD 108D-35ED* | Natural Gas | Induced Draft | True | False | 1 | False | Horizontal |  | None | Condensing | Single-Stage |  | 1 | Premium |  | 108000 | 102000 |  |  | 113000 | 326 | 95 | 78 | [8 empty] | Federally-Regulated Consumer Product | 04/03/2017 |  | 10/17/2018
Nordyne, LLC | Intertherm | FG7SD 108D-35ED* | Natural Gas | Induced Draft | True | False | 1 | False | Up |  | None | Condensing | Single-Stage |  | 1 | Premium |  | 108000 | 102000 |  |  | 113000 | 326 | 95 | 78 | [8 empty] | Federally-Regulated Consumer Product | 04/03/2017 |  | 10/17/2018
Nordyne, LLC | Intertherm | FG7SD 108D-35ED* | LPG | Induced Draft | True | False | 1 | False | Horizontal |  | None | Condensing | Single-Stage |  | 1 | Premium |  | 108000 | 102000 |  |  | 113000 | 326 | 95 | 78 | [8 empty] | Federally-Regulated Consumer Product | 04/03/2017 |  | 10/17/2018
Nordyne, LLC | Intertherm | FG7SD 108D-35ED* | LPG | Induced Draft | True | False | 1 | False | Up |  | None | Condensing | Single-Stage |  | 1 | Premium |  | 108000 | 102000 |  |  | 113000 | 326 | 95 | 78 | [8 empty] | Federally-Regulated Consumer Product | 04/03/2017 |  | 10/17/2018
Nordyne, LLC | Intertherm | FG7SL 054D-24B* | Natural Gas | Induced Draft | True | False | 1 | False | Down |  | None | Condensing | Single-Stage |  | 0.5 | Standard |  | 54000 | 49000 |  |  | 49700 | 708 | 92.1 | 78 | [8 empty] | Federally-Regulated Consumer Product | 04/03/2017 |  | 10/17/2018
Nordyne, LLC | Intertherm | FG7SL 054D-24B* | LPG | Induced Draft | True | False | 1 | False | Down |  | None | Condensing | Single-Stage |  | 0.5 | Standard |  | 54000 | 49000 |  |  | 49700 | 708 | 92.1 | 78 | [8 empty] | Federally-Regulated Consumer Product | 04/03/2017 |  | 10/17/2018
Nordyne, LLC | Intertherm | FG7SD 120D-35ED* | Natural Gas | Induced Draft | True | False | 1 | False | Horizontal |  | None | Condensing | Single-Stage |  | 1 | Premium |  | 120000 | 113000 |  |  | 113000 | 452 | 94.3 | 78 | [8 empty] | Federally-Regulated Consumer Product | 04/03/2017 |  | 10/17/2018
Nordyne, LLC | Intertherm | FG7SD 120D-35ED* | Natural Gas | Induced Draft | True | False | 1 | False | Up |  | None | Condensing | Single-Stage |  | 1 | Premium |  | 120000 | 113000 |  |  | 113000 | 452 | 94.3 | 78 | [8 empty] | Federally-Regulated Consumer Product | 04/03/2017 |  | 10/17/2018
Nordyne, LLC | Intertherm | FG7SD 120D-35ED* | LPG | Induced Draft | True | False | 1 | False | Horizontal |  | None | Condensing | Single-Stage |  | 1 | Premium |  | 120000 | 113000 |  |  | 113000 | 452 | 94.3 | 78 | [8 empty] | Federally-Regulated Consumer Product | 04/03/2017 |  | 10/17/2018
Nordyne, LLC | Intertherm | FG7SD 120D-35ED* | LPG | Induced Draft | True | False | 1 | False | Up |  | None | Condensing | Single-Stage |  | 1 | Premium |  | 120000 | 113000 |  |  | 113000 | 452 | 94.3 | 78 | [8 empty] | Federally-Regulated Consumer Product | 04/03/2017 |  | 10/17/2018
Nordyne, LLC | Intertherm | FG7SM 054D-24B* | Natural Gas | Induced Draft | True | False | 1 | False | Down |  | None | Condensing | Single-Stage |  | 0.5 | Standard |  | 54000 | 51000 |  |  | 47800 | 897 | 95 | 78 | [8 empty] | Federally-Regulated Consumer Product | 04/03/2017 |  | 10/17/2018
Nordyne, LLC | Intertherm | FG7SM 054D-24B* | LPG | Induced Draft | True | False | 1 | False | Down |  | None | Condensing | Single-Stage |  | 0.5 | Standard |  | 54000 | 51000 |  |  | 47800 | 897 | 95 | 78 | [8 empty] | Federally-Regulated Consumer Product | 04/03/2017 |  | 10/17/2018
Nordyne, LLC | Intertherm | FG7SM 118D-45D* | Natural Gas | Induced Draft | True | False | 1 | False | Down |  | None | Condensing | Single-Stage |  | 1 | Standard |  | 118000 | 112000 |  |  | 113000 | 1539 | 95 | 78 | [8 empty] | Federally-Regulated Consumer Product | 04/03/2017 |  | 10/17/2018
Nordyne, LLC | Intertherm | FG7SM 118D-45D* | LPG | Induced Draft | True | False | 1 | False | Down |  | None | Condensing | Single-Stage |  | 1 | Standard |  | 118000 | 112000 |  |  | 113000 | 1539 | 95 | 78 | [8 empty] | Federally-Regulated Consumer Product | 04/03/2017 |  | 10/17/2018
Nordyne, LLC | Intertherm | FG7SC 054D-24B* | Natural Gas | Induced Draft | True | False | 1 | False | Horizontal |  | None | Condensing | Single-Stage |  | 0.5 | Standard |  | 54000 | 49000 |  |  | 49700 | 755 | 92.1 | 78 | [8 empty] | Federally-Regulated Consumer Product | 04/03/2017 |  | 10/17/2018
Nordyne, LLC | Intertherm | FG7SC 054D-24B* | Natural Gas | Induced Draft | True | False | 1 | False | Up |  | None | Condensing | Single-Stage |  | 0.5 | Standard |  | 54000 | 49000 |  |  | 49700 | 755 | 92.1 | 78 | [8 empty] | Federally-Regulated Consumer Product | 04/03/2017 |  | 10/17/2018
Nordyne, LLC | Intertherm | FG7SC 054D-24B* | LPG | Induced Draft | True | False | 1 | False | Horizontal |  | None | Condensing | Single-Stage |  | 0.5 | Standard |  | 54000 | 49000 |  |  | 49700 | 755 | 92.1 | 78 | [8 empty] | Federally-Regulated Consumer Product | 04/03/2017 |  | 10/17/2018
Nordyne, LLC | Intertherm | FG7SC 054D-24B* | LPG | Induced Draft | True | False | 1 | False | Up |  | None | Condensing | Single-Stage |  | 0.5 | Standard |  | 54000 | 49000 |  |  | 49700 | 755 | 92.1 | 78 | [8 empty] | Federally-Regulated Consumer Product | 04/03/2017 |  | 10/17/2018
Nordyne, LLC | Intertherm | FG7SD 072D-35EC* | Natural Gas | Induced Draft | True | False | 1 | False | Horizontal |  | None | Condensing | Single-Stage |  | 0.75 | Premium |  | 72000 | 68000 |  |  | 65200 | 214 | 95 | 78 | [8 empty] | Federally-Regulated Consumer Product | 04/03/2017 |  | 10/17/2018
Nordyne, LLC | Intertherm | FG7SD 072D-35EC* | Natural Gas | Induced Draft | True | False | 1 | False | Up |  | None | Condensing | Single-Stage |  | 0.75 | Premium |  | 72000 | 68000 |  |  | 65200 | 214 | 95 | 78 | [8 empty] | Federally-Regulated Consumer Product | 04/03/2017 |  | 10/17/2018
Nordyne, LLC | Intertherm | FG7SD 072D-35EC* | LPG | Induced Draft | True | False | 1 | False | Horizontal |  | None | Condensing | Single-Stage |  | 0.75 | Premium |  | 72000 | 68000 |  |  | 65200 | 214 | 95 | 78 | [8 empty] | Federally-Regulated Consumer Product | 04/03/2017 |  | 10/17/2018
Nordyne, LLC | Intertherm | FG7SD 072D-35EC* | LPG | Induced Draft | True | False | 1 | False | Up |  | None | Condensing | Single-Stage |  | 0.75 | Premium |  | 72000 | 68000 |  |  | 65200 | 214 | 95 | 78 | [8 empty] | Federally-Regulated Consumer Product | 04/03/2017 |  | 10/17/2018
Nordyne, LLC | Intertherm | FG7SM 090D-35C* | Natural Gas | Induced Draft | True | False | 1 | False | Down |  | None | Condensing | Single-Stage |  | 1 | Standard |  | 90000 | 85000 |  |  | 80400 | 1206 | 95 | 78 | [8 empty] | Federally-Regulated Consumer Product | 04/03/2017 |  | 10/17/2018
Nordyne, LLC | Intertherm | FG7SM 090D-35C* | LPG | Induced Draft | True | False | 1 | False | Down |  | None | Condensing | Single-Stage |  | 1 | Standard |  | 90000 | 85000 |  |  | 80400 | 1206 | 95 | 78 | [8 empty] | Federally-Regulated Consumer Product | 04/03/2017 |  | 10/17/2018
Nordyne, LLC | Intertherm | FG7TA080*-*B* | Natural Gas | Induced Draft | True | False | 1 | False | Horizontal |  | None | Non-Condensing | Two-Stage Modulating |  | 0.5 | Premium |  | 80000 | 64000 |  |  | 75800 | 300 | 80 | 78 | [8 empty] | Federally-Regulated Consumer Product | 04/03/2017 |  | 10/17/2018
Nordyne, LLC | Intertherm | FG7TA080*-*B* | Natural Gas | Induced Draft | True | False | 1 | False | Up |  | None | Non-Condensing | Two-Stage Modulating |  | 0.5 | Premium |  | 80000 | 64000 |  |  | 75800 | 300 | 80 | 78 | [8 empty] | Federally-Regulated Consumer Product | 04/03/2017 |  | 10/17/2018
Nordyne, LLC | Intertherm | FG7TA080*-*B* | LPG | Induced Draft | True | False | 1 | False | Horizontal |  | None | Non-Condensing | Two-Stage Modulating |  | 0.5 | Premium |  | 80000 | 64000 |  |  | 75800 | 300 | 80 | 78 | [8 empty] | Federally-Regulated Consumer Product | 04/03/2017 |  | 10/17/2018
Nordyne, LLC | Intertherm | FG7TA080*-*B* | LPG | Induced Draft | True | False | 1 | False | Up |  | None | Non-Condensing | Two-Stage Modulating |  | 0.5 | Premium |  | 80000 | 64000 |  |  | 75800 | 300 | 80 | 78 | [8 empty] | Federally-Regulated Consumer Product | 04/03/2017 |  | 10/17/2018
Nordyne, LLC | Intertherm | FG7SL 072D-24B* | Natural Gas | Induced Draft | True | False | 1 | False | Down |  | None | Condensing | Single-Stage |  | 0.5 | Standard |  | 72000 | 66000 |  |  | 66700 | 826 | 92.1 | 78 | [8 empty] | Federally-Regulated Consumer Product | 04/03/2017 |  | 10/17/2018
Nordyne, LLC | Intertherm | FG7SL 072D-24B* | LPG | Induced Draft | True | False | 1 | False | Down |  | None | Condensing | Single-Stage |  | 0.5 | Standard |  | 72000 | 66000 |  |  | 66700 | 826 | 92.1 | 78 | [8 empty] | Federally-Regulated Consumer Product | 04/03/2017 |  | 10/17/2018
Nordyne, LLC | Intertherm | FG7SD 108D-45D* | Natural Gas | Induced Draft | True | False | 1 | False | Horizontal |  | None | Condensing | Single-Stage |  | 1 | Standard |  | 108000 | 102000 |  |  | 96500 | 1413 | 95 | 78 | [8 empty] | Federally-Regulated Consumer Product | 04/03/2017 |  | 10/17/2018
Nordyne, LLC | Intertherm | FG7SD 108D-45D* | Natural Gas | Induced Draft | True | False | 1 | False | Up |  | None | Condensing | Single-Stage |  | 1 | Standard |  | 108000 | 102000 |  |  | 96500 | 1413 | 95 | 78 | [8 empty] | Federally-Regulated Consumer Product | 04/03/2017 |  | 10/17/2018
Nordyne, LLC | Intertherm | FG7SD 108D-45D* | LPG | Induced Draft | True | False | 1 | False | Horizontal |  | None | Condensing | Single-Stage |  | 1 | Standard |  | 108000 | 102000 |  |  | 96500 | 1413 | 95 | 78 | [8 empty] | Federally-Regulated Consumer Product | 04/03/2017 |  | 10/17/2018
Nordyne, LLC | Intertherm | FG7SD 108D-45D* | LPG | Induced Draft | True | False | 1 | False | Up |  | None | Condensing | Single-Stage |  | 1 | Standard |  | 108000 | 102000 |  |  | 96500 | 1413 | 95 | 78 | [8 empty] | Federally-Regulated Consumer Product | 04/03/2017 |  | 10/17/2018
Nordyne, LLC | Intertherm | G7TL 080*-35C* | Natural Gas | Induced Draft | True | False | 1 | False | Down |  | None | Condensing | Two-Stage Modulating |  | 0.75 | Premium |  | 80000 | 76000 |  |  | 65100 | 213 | 95.1 | 78 | [8 empty] | Federally-Regulated Consumer Product | 08/30/2017 |  | 10/17/2018
Nordyne, LLC | Intertherm | G7TL 080*-35C* | LPG | Induced Draft | True | False | 1 | False | Down |  | None | Condensing | Two-Stage Modulating |  | 0.75 | Premium |  | 80000 | 76000 |  |  | 65100 | 213 | 95.1 | 78 | [8 empty] | Federally-Regulated Consumer Product | 08/30/2017 |  | 10/17/2018
Nordyne, LLC | Intertherm | FG7SD 054D-23EB* | Natural Gas | Induced Draft | True | False | 1 | False | Horizontal |  | None | Condensing | Single-Stage |  | 0.5 | Premium |  | 54000 | 51000 |  |  | 47900 | 189 | 95 | 78 | [8 empty] | Federally-Regulated Consumer Product | 04/03/2017 |  | 10/17/2018
Nordyne, LLC | Intertherm | FG7SD 054D-23EB* | Natural Gas | Induced Draft | True | False | 1 | False | Up |  | None | Condensing | Single-Stage |  | 0.5 | Premium |  | 54000 | 51000 |  |  | 47900 | 189 | 95 | 78 | [8 empty] | Federally-Regulated Consumer Product | 04/03/2017 |  | 10/17/2018
Nordyne, LLC | Intertherm | FG7SD 054D-23EB* | LPG | Induced Draft | True | False | 1 | False | Horizontal |  | None | Condensing | Single-Stage |  | 0.5 | Premium |  | 54000 | 51000 |  |  | 47900 | 189 | 95 | 78 | [8 empty] | Federally-Regulated Consumer Product | 04/03/2017 |  | 10/17/2018
Nordyne, LLC | Intertherm | FG7SD 054D-23EB* | LPG | Induced Draft | True | False | 1 | False | Up |  | None | Condensing | Single-Stage |  | 0.5 | Premium |  | 54000 | 51000 |  |  | 47900 | 189 | 95 | 78 | [8 empty] | Federally-Regulated Consumer Product | 04/03/2017 |  | 10/17/2018
Nordyne, LLC | Intertherm | FG7SD 090D-35EC* | Natural Gas | Induced Draft | True | False | 1 | False | Horizontal |  | None | Condensing | Single-Stage |  | 0.75 | Premium |  | 90000 | 85000 |  |  | 65200 | 214 | 95 | 78 | [8 empty] | Federally-Regulated Consumer Product | 04/03/2017 |  | 10/17/2018
Nordyne, LLC | Intertherm | FG7SD 090D-35EC* | Natural Gas | Induced Draft | True | False | 1 | False | Up |  | None | Condensing | Single-Stage |  | 0.75 | Premium |  | 90000 | 85000 |  |  | 65200 | 214 | 95 | 78 | [8 empty] | Federally-Regulated Consumer Product | 04/03/2017 |  | 10/17/2018
Nordyne, LLC | Intertherm | FG7SD 090D-35EC* | LPG | Induced Draft | True | False | 1 | False | Horizontal |  | None | Condensing | Single-Stage |  | 0.75 | Premium |  | 90000 | 85000 |  |  | 65200 | 214 | 95 | 78 | [8 empty] | Federally-Regulated Consumer Product | 04/03/2017 |  | 10/17/2018
Nordyne, LLC | Intertherm | FG7SD 090D-35EC* | LPG | Induced Draft | True | False | 1 | False | Up |  | None | Condensing | Single-Stage |  | 0.75 | Premium |  | 90000 | 85000 |  |  | 65200 | 214 | 95 | 78 | [8 empty] | Federally-Regulated Consumer Product | 04/03/2017 |  | 10/17/2018
Nordyne, LLC | Intertherm | FG7TL 120*-*D* | Natural Gas | Induced Draft | True | False | 1 | False | Down |  | None | Condensing | Two-Stage Modulating |  | 1 | Premium |  | 120000 | 114000 |  |  | 114000 | 430 | 94.8 | 78 | [8 empty] | Federally-Regulated Consumer Product | 08/30/2017 |  | 10/17/2018
Nordyne, LLC | Intertherm | FG7TL 120*-*D* | LPG | Induced Draft | True | False | 1 | False | Down |  | None | Condensing | Two-Stage Modulating |  | 1 | Premium |  | 120000 | 114000 |  |  | 114000 | 430 | 94.8 | 78 | [8 empty] | Federally-Regulated Consumer Product | 08/30/2017 |  | 10/17/2018
Nordyne, LLC | Intertherm | FG7TK060*-*A* | Natural Gas | Induced Draft | True | False | 1 | False | Down |  | None | Non-Condensing | Two-Stage Modulating |  | 0.5 | Premium |  | 60000 | 48000 |  |  | 56300 | 275 | 80 | 78 | [8 empty] | Federally-Regulated Consumer Product | 04/03/2017 |  | 10/17/2018
Nordyne, LLC | Intertherm | FG7TK060*-*A* | LPG | Induced Draft | True | False | 1 | False | Down |  | None | Non-Condensing | Two-Stage Modulating |  | 0.5 | Premium |  | 60000 | 48000 |  |  | 56300 | 275 | 80 | 78 | [8 empty] | Federally-Regulated Consumer Product | 04/03/2017 |  | 10/17/2018
Nordyne, LLC | Intertherm | FG7TK080*-*B* | Natural Gas | Induced Draft | True | False | 1 | False | Down |  | None | Non-Condensing | Two-Stage Modulating |  | 0.5 | Premium |  | 80000 | 64000 |  |  | 76400 | 323 | 80 | 78 | [8 empty] | Federally-Regulated Consumer Product | 04/03/2017 |  | 10/17/2018
Nordyne, LLC | Intertherm | FG7TK080*-*B* | LPG | Induced Draft | True | False | 1 | False | Down |  | None | Non-Condensing | Two-Stage Modulating |  | 0.5 | Premium |  | 80000 | 64000 |  |  | 76400 | 323 | 80 | 78 | [8 empty] | Federally-Regulated Consumer Product | 04/03/2017 |  | 10/17/2018
Nordyne, LLC | Intertherm | G7TL 100*-35C* | Natural Gas | Induced Draft | True | False | 1 | False | Down |  | None | Condensing | Two-Stage Modulating |  | 0.75 | Premium |  | 100000 | 95000 |  |  | 96700 | 326 | 95.1 | 78 | [8 empty] | Federally-Regulated Consumer Product | 08/30/2017 |  | 10/17/2018
Nordyne, LLC | Intertherm | G7TL 100*-35C* | LPG | Induced Draft | True | False | 1 | False | Down |  | None | Condensing | Two-Stage Modulating |  | 0.75 | Premium |  | 100000 | 95000 |  |  | 96700 | 326 | 95.1 | 78 | [8 empty] | Federally-Regulated Consumer Product | 08/30/2017 |  | 10/17/2018
Nordyne, LLC | Intertherm | FG7TA060*-*A* | Natural Gas | Induced Draft | True | False | 1 | False | Horizontal |  | None | Non-Condensing | Two-Stage Modulating |  | 0.5 | Premium |  | 60000 | 47000 |  |  | 55500 | 294 | 80 | 78 | [8 empty] | Federally-Regulated Consumer Product | 04/03/2017 |  | 10/17/2018
Nordyne, LLC | Intertherm | FG7TA060*-*A* | Natural Gas | Induced Draft | True | False | 1 | False | Up |  | None | Non-Condensing | Two-Stage Modulating |  | 0.5 | Premium |  | 60000 | 47000 |  |  | 55500 | 294 | 80 | 78 | [8 empty] | Federally-Regulated Consumer Product | 04/03/2017 |  | 10/17/2018
Nordyne, LLC | Intertherm | FG7TA060*-*A* | LPG | Induced Draft | True | False | 1 | False | Horizontal |  | None | Non-Condensing | Two-Stage Modulating |  | 0.5 | Premium |  | 60000 | 47000 |  |  | 55500 | 294 | 80 | 78 | [8 empty] | Federally-Regulated Consumer Product | 04/03/2017 |  | 10/17/2018
Nordyne, LLC | Intertherm | FG7TA060*-*A* | LPG | Induced Draft | True | False | 1 | False | Up |  | None | Non-Condensing | Two-Stage Modulating |  | 0.5 | Premium |  | 60000 | 47000 |  |  | 55500 | 294 | 80 | 78 | [8 empty] | Federally-Regulated Consumer Product | 04/03/2017 |  | 10/17/2018
Nordyne, LLC | Intertherm | FG7SC 090D-35C* | Natural Gas | Induced Draft | True | False | 1 | False | Horizontal |  | None | Condensing | Single-Stage |  | 0.5 | Standard |  | 90000 | 82000 |  |  | 82500 | 1309 | 92.1 | 78 | [8 empty] | Federally-Regulated Consumer Product | 04/03/2017 |  | 10/17/2018
Nordyne, LLC | Intertherm | FG7SC 090D-35C* | Natural Gas | Induced Draft | True | False | 1 | False | Up |  | None | Condensing | Single-Stage |  | 0.5 | Standard |  | 90000 | 82000 |  |  | 82500 | 1309 | 92.1 | 78 | [8 empty] | Federally-Regulated Consumer Product | 04/03/2017 |  | 10/17/2018
Nordyne, LLC | Intertherm | FG7SC 090D-35C* | LPG | Induced Draft | True | False | 1 | False | Horizontal |  | None | Condensing | Single-Stage |  | 0.5 | Standard |  | 90000 | 82000 |  |  | 82500 | 1309 | 92.1 | 78 | [8 empty] | Federally-Regulated Consumer Product | 04/03/2017 |  | 10/17/2018
Nordyne, LLC | Intertherm | FG7SC 090D-35C* | LPG | Induced Draft | True | False | 1 | False | Up |  | None | Condensing | Single-Stage |  | 0.5 | Standard |  | 90000 | 82000 |  |  | 82500 | 1309 | 92.1 | 78 | [8 empty] | Federally-Regulated Consumer Product | 04/03/2017 |  | 10/17/2018
Nordyne, LLC | Intertherm | FG7SC 072D-35C* | Natural Gas | Induced Draft | True | False | 1 | False | Horizontal |  | None | Condensing | Single-Stage |  | 0.5 | Standard |  | 72000 | 66000 |  |  | 66000 | 1054 | 92.1 | 78 | [8 empty] | Federally-Regulated Consumer Product | 04/03/2017 |  | 10/17/2018
Nordyne, LLC | Intertherm | FG7SC 072D-35C* | Natural Gas | Induced Draft | True | False | 1 | False | Up |  | None | Condensing | Single-Stage |  | 0.5 | Standard |  | 72000 | 66000 |  |  | 66000 | 1054 | 92.1 | 78 | [8 empty] | Federally-Regulated Consumer Product | 04/03/2017 |  | 10/17/2018
Nordyne, LLC | Intertherm | FG7SC 072D-35C* | LPG | Induced Draft | True | False | 1 | False | Horizontal |  | None | Condensing | Single-Stage |  | 0.5 | Standard |  | 72000 | 66000 |  |  | 66000 | 1054 | 92.1 | 78 | [8 empty] | Federally-Regulated Consumer Product | 04/03/2017 |  | 10/17/2018
Nordyne, LLC | Intertherm | FG7SC 072D-35C* | LPG | Induced Draft | True | False | 1 | False | Up |  | None | Condensing | Single-Stage |  | 0.5 | Standard |  | 72000 | 66000 |  |  | 66000 | 1054 | 92.1 | 78 | [8 empty] | Federally-Regulated Consumer Product | 04/03/2017 |  | 10/17/2018
Nordyne, LLC | Intertherm | FG7SK 072*-24B* | Natural Gas | Induced Draft | True | False | 1 | False | Down |  | None | Non-Condensing | Single-Stage |  | 0.5 | Standard |  | 72000 | 57000 |  |  | 56000 | 792 | 80 | 78 | [8 empty] | Federally-Regulated Consumer Product | 04/03/2017 |  | 10/17/2018
Nordyne, LLC | Intertherm | FG7SK 072*-24B* | LPG | Induced Draft | True | False | 1 | False | Down |  | None | Non-Condensing | Single-Stage |  | 0.5 | Standard |  | 72000 | 57000 |  |  | 56000 | 792 | 80 | 78 | [8 empty] | Federally-Regulated Consumer Product | 04/03/2017 |  | 10/17/2018
Nordyne, LLC | Intertherm | FG7TA100*-*B* | Natural Gas | Induced Draft | True | False | 1 | False | Horizontal |  | None | Non-Condensing | Two-Stage Modulating |  | 0.75 | Premium |  | 100000 | 79000 |  |  | 95700 | 454 | 80 | 78 | [8 empty] | Federally-Regulated Consumer Product | 04/03/2017 |  | 10/17/2018
Nordyne, LLC | Intertherm | FG7TA100*-*B* | Natural Gas | Induced Draft | True | False | 1 | False | Up |  | None | Non-Condensing | Two-Stage Modulating |  | 0.75 | Premium |  | 100000 | 79000 |  |  | 95700 | 454 | 80 | 78 | [8 empty] | Federally-Regulated Consumer Product | 04/03/2017 |  | 10/17/2018
Nordyne, LLC | Intertherm | FG7TA100*-*B* | LPG | Induced Draft | True | False | 1 | False | Horizontal |  | None | Non-Condensing | Two-Stage Modulating |  | 0.75 | Premium |  | 100000 | 79000 |  |  | 95700 | 454 | 80 | 78 | [8 empty] | Federally-Regulated Consumer Product | 04/03/2017 |  | 10/17/2018
Nordyne, LLC | Intertherm | FG7TA100*-*B* | LPG | Induced Draft | True | False | 1 | False | Up |  | None | Non-Condensing | Two-Stage Modulating |  | 0.75 | Premium |  | 100000 | 79000 |  |  | 95700 | 454 | 80 | 78 | [8 empty] | Federally-Regulated Consumer Product | 04/03/2017 |  | 10/17/2018
Nordyne, LLC | Intertherm | FG7TK100*-*C* | Natural Gas | Induced Draft | True | False | 1 | False | Down |  | None | Non-Condensing | Two-Stage Modulating |  | 0.75 | Premium |  | 100000 | 79000 |  |  | 96700 | 356 | 80 | 78 | [8 empty] | Federally-Regulated Consumer Product | 04/03/2017 |  | 10/17/2018
Nordyne, LLC | Intertherm | FG7TK100*-*C* | LPG | Induced Draft | True | False | 1 | False | Down |  | None | Non-Condensing | Two-Stage Modulating |  | 0.75 | Premium |  | 100000 | 79000 |  |  | 96700 | 356 | 80 | 78 | [8 empty] | Federally-Regulated Consumer Product | 04/03/2017 |  | 10/17/2018
Nordyne, LLC | Intertherm | FG7SL 090D-35C* | Natural Gas | Induced Draft | True | False | 1 | False | Down |  | None | Condensing | Single-Stage |  | 1 | Standard |  | 90000 | 83000 |  |  | 83400 | 998 | 92.1 | 78 | [8 empty] | Federally-Regulated Consumer Product | 04/03/2017 |  | 10/17/2018
Nordyne, LLC | Intertherm | FG7SL 090D-35C* | LPG | Induced Draft | True | False | 1 | False | Down |  | None | Condensing | Single-Stage |  | 1 | Standard |  | 90000 | 83000 |  |  | 83400 | 998 | 92.1 | 78 | [8 empty] | Federally-Regulated Consumer Product | 04/03/2017 |  | 10/17/2018
Trane U.S. Inc. | AMERICAN STANDARD | 4YCY4036C1070** | Natural Gas | Induced Draft | True | True | 1 | False | Down |  | None | Non-Condensing | Two-Stage Modulating |  | 0.5 | Standard |  | 70000 | 57000 |  |  | 57000 | 163 | 81 | 78 | [8 empty] | Federally-Regulated Consumer Product | 08/15/2017 |  | 10/18/2018
Trane U.S. Inc. | AMERICAN STANDARD | 4YCY4036C1070** | Natural Gas | Induced Draft | True | True | 1 | False | Horizontal |  | None | Non-Condensing | Two-Stage Modulating |  | 0.5 | Standard |  | 70000 | 57000 |  |  | 57000 | 163 | 81 | 78 | [8 empty] | Federally-Regulated Consumer Product | 08/15/2017 |  | 10/18/2018
Trane U.S. Inc. | AMERICAN STANDARD | 4YCY4036C1070** | LPG | Induced Draft | True | True | 1 | False | Down |  | None | Non-Condensing | Two-Stage Modulating |  | 0.5 | Standard |  | 70000 | 57000 |  |  | 57000 | 163 | 81 | 78 | [8 empty] | Federally-Regulated Consumer Product | 08/15/2017 |  | 10/18/2018
Trane U.S. Inc. | AMERICAN STANDARD | 4YCY4036C1070** | LPG | Induced Draft | True | True | 1 | False | Horizontal |  | None | Non-Condensing | Two-Stage Modulating |  | 0.5 | Standard |  | 70000 | 57000 |  |  | 57000 | 163 | 81 | 78 | [8 empty] | Federally-Regulated Consumer Product | 08/15/2017 |  | 10/18/2018
Trane U.S. Inc. | AMERICAN STANDARD | 4DCZ6060C1115** | Natural Gas | Induced Draft | True | True | 1 | False | Down |  | None | Non-Condensing | Two-Stage Modulating |  | 1 | Standard |  | 115000 | 93000 |  |  | 92000 | 467 | 81 | 78 | [8 empty] | Federally-Regulated Consumer Product | 08/15/2017 |  | 10/18/2018
Trane U.S. Inc. | AMERICAN STANDARD | 4DCZ6060C1115** | Natural Gas | Induced Draft | True | True | 1 | False | Horizontal |  | None | Non-Condensing | Two-Stage Modulating |  | 1 | Standard |  | 115000 | 93000 |  |  | 92000 | 467 | 81 | 78 | [8 empty] | Federally-Regulated Consumer Product | 08/15/2017 |  | 10/18/2018
Trane U.S. Inc. | AMERICAN STANDARD | 4DCZ6060C1115** | LPG | Induced Draft | True | True | 1 | False | Down |  | None | Non-Condensing | Two-Stage Modulating |  | 1 | Standard |  | 115000 | 93000 |  |  | 92000 | 467 | 81 | 78 | [8 empty] | Federally-Regulated Consumer Product | 08/15/2017 |  | 10/18/2018
Trane U.S. Inc. | AMERICAN STANDARD | 4DCZ6060C1115** | LPG | Induced Draft | True | True | 1 | False | Horizontal |  | None | Non-Condensing | Two-Stage Modulating |  | 1 | Standard |  | 115000 | 93000 |  |  | 92000 | 467 | 81 | 78 | [8 empty] | Federally-Regulated Consumer Product | 08/15/2017 |  | 10/18/2018
Trane U.S. Inc. | AMERICAN STANDARD | 4DCZ6048C1090** | Natural Gas | Induced Draft | True | True | 1 | False | Down |  | None | Non-Condensing | Two-Stage Modulating |  | 0.75 | Standard |  | 90000 | 73000 |  |  | 76000 | 243 | 81 | 78 | [8 empty] | Federally-Regulated Consumer Product | 08/15/2017 |  | 10/18/2018
Trane U.S. Inc. | AMERICAN STANDARD | 4DCZ6048C1090** | Natural Gas | Induced Draft | True | True | 1 | False | Horizontal |  | None | Non-Condensing | Two-Stage Modulating |  | 0.75 | Standard |  | 90000 | 73000 |  |  | 76000 | 243 | 81 | 78 | [8 empty] | Federally-Regulated Consumer Product | 08/15/2017 |  | 10/18/2018
Trane U.S. Inc. | AMERICAN STANDARD | 4DCZ6048C1090** | LPG | Induced Draft | True | True | 1 | False | Down |  | None | Non-Condensing | Two-Stage Modulating |  | 0.75 | Standard |  | 90000 | 73000 |  |  | 76000 | 243 | 81 | 78 | [8 empty] | Federally-Regulated Consumer Product | 08/15/2017 |  | 10/18/2018
Trane U.S. Inc. | AMERICAN STANDARD | 4DCZ6048C1090** | LPG | Induced Draft | True | True | 1 | False | Horizontal |  | None | Non-Condensing | Two-Stage Modulating |  | 0.75 | Standard |  | 90000 | 73000 |  |  | 76000 | 243 | 81 | 78 | [8 empty] | Federally-Regulated Consumer Product | 08/15/2017 |  | 10/18/2018
Trane U.S. Inc. | AMERICAN STANDARD | 4YCY4042C1090** | Natural Gas | Induced Draft | True | True | 1 | False | Down |  | None | Non-Condensing | Two-Stage Modulating |  | 0.75 | Standard |  | 90000 | 73000 |  |  | 76000 | 243 | 81 | 78 | [8 empty] | Federally-Regulated Consumer Product | 08/15/2017 |  | 10/18/2018
Trane U.S. Inc. | AMERICAN STANDARD | 4YCY4042C1090** | Natural Gas | Induced Draft | True | True | 1 | False | Horizontal |  | None | Non-Condensing | Two-Stage Modulating |  | 0.75 | Standard |  | 90000 | 73000 |  |  | 76000 | 243 | 81 | 78 | [8 empty] | Federally-Regulated Consumer Product | 08/15/2017 |  | 10/18/2018
Trane U.S. Inc. | AMERICAN STANDARD | 4YCY4042C1090** | LPG | Induced Draft | True | True | 1 | False | Down |  | None | Non-Condensing | Two-Stage Modulating |  | 0.75 | Standard |  | 90000 | 73000 |  |  | 76000 | 243 | 81 | 78 | [8 empty] | Federally-Regulated Consumer Product | 08/15/2017 |  | 10/18/2018
Trane U.S. Inc. | AMERICAN STANDARD | 4YCY4042C1090** | LPG | Induced Draft | True | True | 1 | False | Horizontal |  | None | Non-Condensing | Two-Stage Modulating |  | 0.75 | Standard |  | 90000 | 73000 |  |  | 76000 | 243 | 81 | 78 | [8 empty] | Federally-Regulated Consumer Product | 08/15/2017 |  | 10/18/2018
Trane U.S. Inc. | AMERICAN STANDARD | 4DCY4048C1090** | Natural Gas | Induced Draft | True | True | 1 | False | Down |  | None | Non-Condensing | Two-Stage Modulating |  | 0.75 | Standard |  | 90000 | 73000 |  |  | 76000 | 243 | 81 | 78 | [8 empty] | Federally-Regulated Consumer Product | 08/15/2017 |  | 10/18/2018
Trane U.S. Inc. | AMERICAN STANDARD | 4DCY4048C1090** | Natural Gas | Induced Draft | True | True | 1 | False | Horizontal |  | None | Non-Condensing | Two-Stage Modulating |  | 0.75 | Standard |  | 90000 | 73000 |  |  | 76000 | 243 | 81 | 78 | [8 empty] | Federally-Regulated Consumer Product | 08/15/2017 |  | 10/18/2018
Trane U.S. Inc. | AMERICAN STANDARD | 4DCY4048C1090** | LPG | Induced Draft | True | True | 1 | False | Down |  | None | Non-Condensing | Two-Stage Modulating |  | 0.75 | Standard |  | 90000 | 73000 |  |  | 76000 | 243 | 81 | 78 | [8 empty] | Federally-Regulated Consumer Product | 08/15/2017 |  | 10/18/2018
Trane U.S. Inc. | AMERICAN STANDARD | 4DCY4048C1090** | LPG | Induced Draft | True | True | 1 | False | Horizontal |  | None | Non-Condensing | Two-Stage Modulating |  | 0.75 | Standard |  | 90000 | 73000 |  |  | 76000 | 243 | 81 | 78 | [8 empty] | Federally-Regulated Consumer Product | 08/15/2017 |  | 10/18/2018
Trane U.S. Inc. | AMERICAN STANDARD | 4YCY4048C1090** | Natural Gas | Induced Draft | True | True | 1 | False | Down |  | None | Non-Condensing | Two-Stage Modulating |  | 0.75 | Standard |  | 90000 | 73000 |  |  | 76000 | 243 | 81 | 78 | [8 empty] | Federally-Regulated Consumer Product | 08/15/2017 |  | 10/18/2018
Trane U.S. Inc. | AMERICAN STANDARD | 4YCY4048C1090** | Natural Gas | Induced Draft | True | True | 1 | False | Horizontal |  | None | Non-Condensing | Two-Stage Modulating |  | 0.75 | Standard |  | 90000 | 73000 |  |  | 76000 | 243 | 81 | 78 | [8 empty] | Federally-Regulated Consumer Product | 08/15/2017 |  | 10/18/2018
Trane U.S. Inc. | AMERICAN STANDARD | 4YCY4048C1090** | LPG | Induced Draft | True | True | 1 | False | Down |  | None | Non-Condensing | Two-Stage Modulating |  | 0.75 | Standard |  | 90000 | 73000 |  |  | 76000 | 243 | 81 | 78 | [8 empty] | Federally-Regulated Consumer Product | 08/15/2017 |  | 10/18/2018
Trane U.S. Inc. | AMERICAN STANDARD | 4YCY4048C1090** | LPG | Induced Draft | True | True | 1 | False | Horizontal |  | None | Non-Condensing | Two-Stage Modulating |  | 0.75 | Standard |  | 90000 | 73000 |  |  | 76000 | 243 | 81 | 78 | [8 empty] | Federally-Regulated Consumer Product | 08/15/2017 |  | 10/18/2018
Trane U.S. Inc. | AMERICAN STANDARD | 4DCY4060C1115** | Natural Gas | Induced Draft | True | True | 1 | False | Down |  | None | Non-Condensing | Two-Stage Modulating |  | 1 | Standard |  | 115000 | 93000 |  |  | 92000 | 467 | 81 | 78 | [8 empty] | Federally-Regulated Consumer Product | 08/15/2017 |  | 10/18/2018
Trane U.S. Inc. | AMERICAN STANDARD | 4DCY4060C1115** | Natural Gas | Induced Draft | True | True | 1 | False | Horizontal |  | None | Non-Condensing | Two-Stage Modulating |  | 1 | Standard |  | 115000 | 93000 |  |  | 92000 | 467 | 81 | 78 | [8 empty] | Federally-Regulated Consumer Product | 08/15/2017 |  | 10/18/2018
Trane U.S. Inc. | AMERICAN STANDARD | 4DCY4060C1115** | LPG | Induced Draft | True | True | 1 | False | Down |  | None | Non-Condensing | Two-Stage Modulating |  | 1 | Standard |  | 115000 | 93000 |  |  | 92000 | 467 | 81 | 78 | [8 empty] | Federally-Regulated Consumer Product | 08/15/2017 |  | 10/18/2018
Trane U.S. Inc. | AMERICAN STANDARD | 4DCY4060C1115** | LPG | Induced Draft | True | True | 1 | False | Horizontal |  | None | Non-Condensing | Two-Stage Modulating |  | 1 | Standard |  | 115000 | 93000 |  |  | 92000 | 467 | 81 | 78 | [8 empty] | Federally-Regulated Consumer Product | 08/15/2017 |  | 10/18/2018
Trane U.S. Inc. | AMERICAN STANDARD | 4DCZ6036C1070** | Natural Gas | Induced Draft | True | True | 1 | False | Down |  | None | Non-Condensing | Two-Stage Modulating |  | 0.5 | Standard |  | 70000 | 57000 |  |  | 57000 | 163 | 81 | 78 | [8 empty] | Federally-Regulated Consumer Product | 08/15/2017 |  | 10/18/2018
Trane U.S. Inc. | AMERICAN STANDARD | 4DCZ6036C1070** | Natural Gas | Induced Draft | True | True | 1 | False | Horizontal |  | None | Non-Condensing | Two-Stage Modulating |  | 0.5 | Standard |  | 70000 | 57000 |  |  | 57000 | 163 | 81 | 78 | [8 empty] | Federally-Regulated Consumer Product | 08/15/2017 |  | 10/18/2018
Trane U.S. Inc. | AMERICAN STANDARD | 4DCZ6036C1070** | LPG | Induced Draft | True | True | 1 | False | Down |  | None | Non-Condensing | Two-Stage Modulating |  | 0.5 | Standard |  | 70000 | 57000 |  |  | 57000 | 163 | 81 | 78 | [8 empty] | Federally-Regulated Consumer Product | 08/15/2017 |  | 10/18/2018
Trane U.S. Inc. | AMERICAN STANDARD | 4DCZ6036C1070** | LPG | Induced Draft | True | True | 1 | False | Horizontal |  | None | Non-Condensing | Two-Stage Modulating |  | 0.5 | Standard |  | 70000 | 57000 |  |  | 57000 | 163 | 81 | 78 | [8 empty] | Federally-Regulated Consumer Product | 08/15/2017 |  | 10/18/2018
Trane U.S. Inc. | AMERICAN STANDARD | 4DCY4030C1070** | Natural Gas | Induced Draft | True | True | 1 | False | Down |  | None | Non-Condensing | Two-Stage Modulating |  | 0.5 | Standard |  | 70000 | 57000 |  |  | 57000 | 163 | 81 | 78 | [8 empty] | Federally-Regulated Consumer Product | 08/15/2017 |  | 10/18/2018
Trane U.S. Inc. | AMERICAN STANDARD | 4DCY4030C1070** | Natural Gas | Induced Draft | True | True | 1 | False | Horizontal |  | None | Non-Condensing | Two-Stage Modulating |  | 0.5 | Standard |  | 70000 | 57000 |  |  | 57000 | 163 | 81 | 78 | [8 empty] | Federally-Regulated Consumer Product | 08/15/2017 |  | 10/18/2018
Trane U.S. Inc. | AMERICAN STANDARD | 4DCY4030C1070** | LPG | Induced Draft | True | True | 1 | False | Down |  | None | Non-Condensing | Two-Stage Modulating |  | 0.5 | Standard |  | 70000 | 57000 |  |  | 57000 | 163 | 81 | 78 | [8 empty] | Federally-Regulated Consumer Product | 08/15/2017 |  | 10/18/2018
Trane U.S. Inc. | AMERICAN STANDARD | 4DCY4030C1070** | LPG | Induced Draft | True | True | 1 | False | Horizontal |  | None | Non-Condensing | Two-Stage Modulating |  | 0.5 | Standard |  | 70000 | 57000 |  |  | 57000 | 163 | 81 | 78 | [8 empty] | Federally-Regulated Consumer Product | 08/15/2017 |  | 10/18/2018
Trane U.S. Inc. | AMERICAN STANDARD | 4YCZ6036C1070** | Natural Gas | Induced Draft | True | True | 1 | False | Down |  | None | Non-Condensing | Two-Stage Modulating |  | 0.5 | Standard |  | 70000 | 57000 |  |  | 57000 | 163 | 81 | 78 | [8 empty] | Federally-Regulated Consumer Product | 08/15/2017 |  | 10/18/2018
Trane U.S. Inc. | AMERICAN STANDARD | 4YCZ6036C1070** | Natural Gas | Induced Draft | True | True | 1 | False | Horizontal |  | None | Non-Condensing | Two-Stage Modulating |  | 0.5 | Standard |  | 70000 | 57000 |  |  | 57000 | 163 | 81 | 78 | [8 empty] | Federally-Regulated Consumer Product | 08/15/2017 |  | 10/18/2018
Trane U.S. Inc. | AMERICAN STANDARD | 4YCZ6036C1070** | LPG | Induced Draft | True | True | 1 | False | Down |  | None | Non-Condensing | Two-Stage Modulating |  | 0.5 | Standard |  | 70000 | 57000 |  |  | 57000 | 163 | 81 | 78 | [8 empty] | Federally-Regulated Consumer Product | 08/15/2017 |  | 10/18/2018
Trane U.S. Inc. | AMERICAN STANDARD | 4YCZ6036C1070** | LPG | Induced Draft | True | True | 1 | False | Horizontal |  | None | Non-Condensing | Two-Stage Modulating |  | 0.5 | Standard |  | 70000 | 57000 |  |  | 57000 | 163 | 81 | 78 | [8 empty] | Federally-Regulated Consumer Product | 08/15/2017 |  | 10/18/2018
Trane U.S. Inc. | AMERICAN STANDARD | 4YCY4030C1070** | Natural Gas | Induced Draft | True | True | 1 | False | Down |  | None | Non-Condensing | Two-Stage Modulating |  | 0.5 | Standard |  | 70000 | 57000 |  |  | 57000 | 163 | 81 | 78 | [8 empty] | Federally-Regulated Consumer Product | 08/15/2017 |  | 10/18/2018
Trane U.S. Inc. | AMERICAN STANDARD | 4YCY4030C1070** | Natural Gas | Induced Draft | True | True | 1 | False | Horizontal |  | None | Non-Condensing | Two-Stage Modulating |  | 0.5 | Standard |  | 70000 | 57000 |  |  | 57000 | 163 | 81 | 78 | [8 empty] | Federally-Regulated Consumer Product | 08/15/2017 |  | 10/18/2018
Trane U.S. Inc. | AMERICAN STANDARD | 4YCY4030C1070** | LPG | Induced Draft | True | True | 1 | False | Down |  | None | Non-Condensing | Two-Stage Modulating |  | 0.5 | Standard |  | 70000 | 57000 |  |  | 57000 | 163 | 81 | 78 | [8 empty] | Federally-Regulated Consumer Product | 08/15/2017 |  | 10/18/2018
Trane U.S. Inc. | AMERICAN STANDARD | 4YCY4030C1070** | LPG | Induced Draft | True | True | 1 | False | Horizontal |  | None | Non-Condensing | Two-Stage Modulating |  | 0.5 | Standard |  | 70000 | 57000 |  |  | 57000 | 163 | 81 | 78 | [8 empty] | Federally-Regulated Consumer Product | 08/15/2017 |  | 10/18/2018
Trane U.S. Inc. | AMERICAN STANDARD | YH(D,H)180G(3,4,W)R(L,X)* | Natural Gas | Power | False | True | 3 | False | Down |  | None | Non-Condensing | Two-Stage Modulating |  | 3 | Standard |  | 250000 | 203000 | [6 empty] | 81 | 80 | [6 empty] | Federally-Regulated Commercial & Industrial Equipment | 05/24/2016 |  | 10/18/2018
Trane U.S. Inc. | AMERICAN STANDARD | YH(D,H)180G(3,4,W)R(L,X)* | Natural Gas | Power | False | True | 3 | False | Horizontal |  | None | Non-Condensing | Two-Stage Modulating |  | 3 | Standard |  | 250000 | 203000 | [6 empty] | 81 | 80 | [6 empty] | Federally-Regulated Commercial & Industrial Equipment | 05/24/2016 |  | 10/18/2018
Trane U.S. Inc. | AMERICAN STANDARD | YH(D,H)180G(3,4,W)R(L,X)* | LPG | Power | False | True | 3 | False | Down |  | None | Non-Condensing | Two-Stage Modulating |  | 3 | Standard |  | 250000 | 203000 | [6 empty] | 81 | 80 | [6 empty] | Federally-Regulated Commercial & Industrial Equipment | 05/24/2016 |  | 10/18/2018
Trane U.S. Inc. | AMERICAN STANDARD | YH(D,H)180G(3,4,W)R(L,X)* | LPG | Power | False | True | 3 | False | Horizontal |  | None | Non-Condensing | Two-Stage Modulating |  | 3 | Standard |  | 250000 | 203000 | [6 empty] | 81 | 80 | [6 empty] | Federally-Regulated Commercial & Industrial Equipment | 05/24/2016 |  | 10/18/2018
Trane U.S. Inc. | AMERICAN STANDARD | YH(D,H)180G(3,4,W)R(H,Z)* | Natural Gas | Power | False | True | 3 | False | Down |  | None | Non-Condensing | Two-Stage Modulating |  | 3 | Standard |  | 350000 | 284000 | [6 empty] | 81 | 80 | [6 empty] | Federally-Regulated Commercial & Industrial Equipment | 05/24/2016 |  | 10/18/2018
Trane U.S. Inc. | AMERICAN STANDARD | YH(D,H)180G(3,4,W)R(H,Z)* | Natural Gas | Power | False | True | 3 | False | Horizontal |  | None | Non-Condensing | Two-Stage Modulating |  | 3 | Standard |  | 350000 | 284000 | [6 empty] | 81 | 80 | [6 empty] | Federally-Regulated Commercial & Industrial Equipment | 05/24/2016 |  | 10/18/2018
Trane U.S. Inc. | AMERICAN STANDARD | YH(D,H)180G(3,4,W)R(H,Z)* | LPG | Power | False | True | 3 | False | Down |  | None | Non-Condensing | Two-Stage Modulating |  | 3 | Standard |  | 350000 | 284000 | [6 empty] | 81 | 80 | [6 empty] | Federally-Regulated Commercial & Industrial Equipment | 05/24/2016 |  | 10/18/2018
Trane U.S. Inc. | AMERICAN STANDARD | YH(D,H)180G(3,4,W)R(H,Z)* | LPG | Power | False | True | 3 | False | Horizontal |  | None | Non-Condensing | Two-Stage Modulating |  | 3 | Standard |  | 350000 | 284000 | [6 empty] | 81 | 80 | [6 empty] | Federally-Regulated Commercial & Industrial Equipment | 05/24/2016 |  | 10/18/2018
Trane U.S. Inc. | AMERICAN STANDARD | YH(D,H)180G(3,4,W)RV* | Natural Gas | Power | False | True | 3 | False | Down |  | None | Non-Condensing | Step Modulating |  | 3 | Standard |  | 350000 | 283000 | [6 empty] | 81 | 80 | [6 empty] | Federally-Regulated Commercial & Industrial Equipment | 05/24/2016 |  | 10/18/2018
Trane U.S. Inc. | AMERICAN STANDARD | YH(D,H)180G(3,4,W)RV* | Natural Gas | Power | False | True | 3 | False | Horizontal |  | None | Non-Condensing | Step Modulating |  | 3 | Standard |  | 350000 | 283000 | [6 empty] | 81 | 80 | [6 empty] | Federally-Regulated Commercial & Industrial Equipment | 05/24/2016 |  | 10/18/2018
Trane U.S. Inc. | AMERICAN STANDARD | YH(D,H)180G(3,4,W)RV* | LPG | Power | False | True | 3 | False | Down |  | None | Non-Condensing | Step Modulating |  | 3 | Standard |  | 350000 | 283000 | [6 empty] | 81 | 80 | [6 empty] | Federally-Regulated Commercial & Industrial Equipment | 05/24/2016 |  | 10/18/2018
Trane U.S. Inc. | AMERICAN STANDARD | YH(D,H)180G(3,4,W)RV* | LPG | Power | False | True | 3 | False | Horizontal |  | None | Non-Condensing | Step Modulating |  | 3 | Standard |  | 350000 | 283000 | [6 empty] | 81 | 80 | [6 empty] | Federally-Regulated Commercial & Industrial Equipment | 05/24/2016 |  | 10/18/2018
Trane U.S. Inc. | Trane | 4DCZ6048C1090** | Natural Gas | Induced Draft | True | True | 1 | False | Down |  | None | Non-Condensing | Two-Stage Modulating |  | 0.75 | Standard |  | 90000 | 73000 |  |  | 76000 | 243 | 81 | 78 | [8 empty] | Federally-Regulated Consumer Product | 07/10/2018 |  | 10/18/2018
Trane U.S. Inc. | Trane | 4DCZ6048C1090** | Natural Gas | Induced Draft | True | True | 1 | False | Horizontal |  | None | Non-Condensing | Two-Stage Modulating |  | 0.75 | Standard |  | 90000 | 73000 |  |  | 76000 | 243 | 81 | 78 | [8 empty] | Federally-Regulated Consumer Product | 07/10/2018 |  | 10/18/2018
Trane U.S. Inc. | Trane | 4DCZ6048C1090** | LPG | Induced Draft | True | True | 1 | False | Down |  | None | Non-Condensing | Two-Stage Modulating |  | 0.75 | Standard |  | 90000 | 73000 |  |  | 76000 | 243 | 81 | 78 | [8 empty] | Federally-Regulated Consumer Product | 07/10/2018 |  | 10/18/2018
Trane U.S. Inc. | Trane | 4DCZ6048C1090** | LPG | Induced Draft | True | True | 1 | False | Horizontal |  | None | Non-Condensing | Two-Stage Modulating |  | 0.75 | Standard |  | 90000 | 73000 |  |  | 76000 | 243 | 81 | 78 | [8 empty] | Federally-Regulated Consumer Product | 07/10/2018 |  | 10/18/2018
Trane U.S. Inc. | Trane | 4DCZ6060C1115** | Natural Gas | Induced Draft | True | True | 1 | False | Down |  | None | Non-Condensing | Two-Stage Modulating |  | 1 | Standard |  | 115000 | 93000 |  |  | 92000 | 467 | 81 | 78 | [8 empty] | Federally-Regulated Consumer Product | 07/10/2018 |  | 10/18/2018
Trane U.S. Inc. | Trane | 4DCZ6060C1115** | Natural Gas | Induced Draft | True | True | 1 | False | Horizontal |  | None | Non-Condensing | Two-Stage Modulating |  | 1 | Standard |  | 115000 | 93000 |  |  | 92000 | 467 | 81 | 78 | [8 empty] | Federally-Regulated Consumer Product | 07/10/2018 |  | 10/18/2018
Trane U.S. Inc. | Trane | 4DCZ6060C1115** | LPG | Induced Draft | True | True | 1 | False | Down |  | None | Non-Condensing | Two-Stage Modulating |  | 1 | Standard |  | 115000 | 93000 |  |  | 92000 | 467 | 81 | 78 | [8 empty] | Federally-Regulated Consumer Product | 07/10/2018 |  | 10/18/2018
Trane U.S. Inc. | Trane | 4DCZ6060C1115** | LPG | Induced Draft | True | True | 1 | False | Horizontal |  | None | Non-Condensing | Two-Stage Modulating |  | 1 | Standard |  | 115000 | 93000 |  |  | 92000 | 467 | 81 | 78 | [8 empty] | Federally-Regulated Consumer Product | 07/10/2018 |  | 10/18/2018
Trane U.S. Inc. | Trane | 4YCY4042C1090** | Natural Gas | Induced Draft | True | True | 1 | False | Down |  | None | Non-Condensing | Two-Stage Modulating |  | 0.75 | Standard |  | 90000 | 73000 |  |  | 76000 | 243 | 81 | 78 | [8 empty] | Federally-Regulated Consumer Product | 09/30/2015 |  | 10/18/2018
Trane U.S. Inc. | Trane | 4YCY4042C1090** | Natural Gas | Induced Draft | True | True | 1 | False | Horizontal |  | None | Non-Condensing | Two-Stage Modulating |  | 0.75 | Standard |  | 90000 | 73000 |  |  | 76000 | 243 | 81 | 78 | [8 empty] | Federally-Regulated Consumer Product | 09/30/2015 |  | 10/18/2018
Trane U.S. Inc. | Trane | 4YCY4042C1090** | LPG | Induced Draft | True | True | 1 | False | Down |  | None | Non-Condensing | Two-Stage Modulating |  | 0.75 | Standard |  | 90000 | 73000 |  |  | 76000 | 243 | 81 | 78 | [8 empty] | Federally-Regulated Consumer Product | 09/30/2015 |  | 10/18/2018
Trane U.S. Inc. | Trane | 4YCY4042C1090** | LPG | Induced Draft | True | True | 1 | False | Horizontal |  | None | Non-Condensing | Two-Stage Modulating |  | 0.75 | Standard |  | 90000 | 73000 |  |  | 76000 | 243 | 81 | 78 | [8 empty] | Federally-Regulated Consumer Product | 09/30/2015 |  | 10/18/2018
Trane U.S. Inc. | Trane | 4DCY4030C1070** | Natural Gas | Induced Draft | True | True | 1 | False | Down |  | None | Non-Condensing | Two-Stage Modulating |  | 0.5 | Standard |  | 70000 | 57000 |  |  | 57000 | 163 | 81 | 78 | [8 empty] | Federally-Regulated Consumer Product | 09/30/2015 |  | 10/18/2018
Trane U.S. Inc. | Trane | 4DCY4030C1070** | Natural Gas | Induced Draft | True | True | 1 | False | Horizontal |  | None | Non-Condensing | Two-Stage Modulating |  | 0.5 | Standard |  | 70000 | 57000 |  |  | 57000 | 163 | 81 | 78 | [8 empty] | Federally-Regulated Consumer Product | 09/30/2015 |  | 10/18/2018
Trane U.S. Inc. | Trane | 4DCY4030C1070** | LPG | Induced Draft | True | True | 1 | False | Down |  | None | Non-Condensing | Two-Stage Modulating |  | 0.5 | Standard |  | 70000 | 57000 |  |  | 57000 | 163 | 81 | 78 | [8 empty] | Federally-Regulated Consumer Product | 09/30/2015 |  | 10/18/2018
Trane U.S. Inc. | Trane | 4DCY4030C1070** | LPG | Induced Draft | True | True | 1 | False | Horizontal |  | None | Non-Condensing | Two-Stage Modulating |  | 0.5 | Standard |  | 70000 | 57000 |  |  | 57000 | 163 | 81 | 78 | [8 empty] | Federally-Regulated Consumer Product | 09/30/2015 |  | 10/18/2018
Trane U.S. Inc. | Trane | TUD1C080A9H41B* | Natural Gas | Induced Draft | True | False | 1 | False | Horizontal |  | None | Non-Condensing | Single-Stage |  | 0.75 | Standard |  | 80000 | 63000 |  |  | 79100 | 340 | 80 | 78 | [8 empty] | Federally-Regulated Consumer Product | 09/18/2017 |  | 10/18/2018
Trane U.S. Inc. | Trane | TUD1C080A9H41B* | Natural Gas | Induced Draft | True | False | 1 | False | Up |  | None | Non-Condensing | Single-Stage |  | 0.75 | Standard |  | 80000 | 63000 |  |  | 79100 | 340 | 80 | 78 | [8 empty] | Federally-Regulated Consumer Product | 09/18/2017 |  | 10/18/2018
Trane U.S. Inc. | Trane | TUD1C080A9H41B* | LPG | Induced Draft | True | False | 1 | False | Horizontal |  | None | Non-Condensing | Single-Stage |  | 0.75 | Standard |  | 80000 | 63000 |  |  | 79100 | 340 | 80 | 78 | [8 empty] | Federally-Regulated Consumer Product | 09/18/2017 |  | 10/18/2018
Trane U.S. Inc. | Trane | TUD1C080A9H41B* | LPG | Induced Draft | True | False | 1 | False | Up |  | None | Non-Condensing | Single-Stage |  | 0.75 | Standard |  | 80000 | 63000 |  |  | 79100 | 340 | 80 | 78 | [8 empty] | Federally-Regulated Consumer Product | 09/18/2017 |  | 10/18/2018
Trane U.S. Inc. | Trane | S9V2B080U3PSAA* | Natural Gas | Induced Draft | True | False | 1 | False | Horizontal |  | None | Condensing | Two-Stage Modulating |  | 0.5 | Standard |  | 80000 | 78000 |  |  | 80000 | 364 | 96 | 78 | [8 empty] | Federally-Regulated Consumer Product | 07/10/2018 |  | 10/18/2018
Trane U.S. Inc. | Trane | S9V2B080U3PSAA* | Natural Gas | Induced Draft | True | False | 1 | False | Up |  | None | Condensing | Two-Stage Modulating |  | 0.5 | Standard |  | 80000 | 78000 |  |  | 80000 | 364 | 96 | 78 | [8 empty] | Federally-Regulated Consumer Product | 07/10/2018 |  | 10/18/2018
Trane U.S. Inc. | Trane | S9V2B080U3PSAA* | LPG | Induced Draft | True | False | 1 | False | Horizontal |  | None | Condensing | Two-Stage Modulating |  | 0.5 | Standard |  | 80000 | 78000 |  |  | 80000 | 364 | 96 | 78 | [8 empty] | Federally-Regulated Consumer Product | 07/10/2018 |  | 10/18/2018
Trane U.S. Inc. | Trane | S9V2B080U3PSAA* | LPG | Induced Draft | True | False | 1 | False | Up |  | None | Condensing | Two-Stage Modulating |  | 0.5 | Standard |  | 80000 | 78000 |  |  | 80000 | 364 | 96 | 78 | [8 empty] | Federally-Regulated Consumer Product | 07/10/2018 |  | 10/18/2018
Trane U.S. Inc. | Trane | S9V2C100U4VS*** | Natural Gas | Induced Draft | True | False | 1 | False | Horizontal |  | None | Condensing | Two-Stage Modulating |  | 0.75 | Standard |  | 100000 | 96000 |  |  | 94000 | 442 | 97 | 78 | [8 empty] | Federally-Regulated Consumer Product | 07/10/2018 |  | 10/18/2018
Trane U.S. Inc. | Trane | S9V2C100U4VS*** | Natural Gas | Induced Draft | True | False | 1 | False | Up |  | None | Condensing | Two-Stage Modulating |  | 0.75 | Standard |  | 100000 | 96000 |  |  | 94000 | 442 | 97 | 78 | [8 empty] | Federally-Regulated Consumer Product | 07/10/2018 |  | 10/18/2018
Trane U.S. Inc. | Trane | S9V2C100U4VS*** | LPG | Induced Draft | True | False | 1 | False | Horizontal |  | None | Condensing | Two-Stage Modulating |  | 0.75 | Standard |  | 100000 | 96000 |  |  | 94000 | 442 | 97 | 78 | [8 empty] | Federally-Regulated Consumer Product | 07/10/2018 |  | 10/18/2018
Trane U.S. Inc. | Trane | S9V2C100U4VS*** | LPG | Induced Draft | True | False | 1 | False | Up |  | None | Condensing | Two-Stage Modulating |  | 0.75 | Standard |  | 100000 | 96000 |  |  | 94000 | 442 | 97 | 78 | [8 empty] | Federally-Regulated Consumer Product | 07/10/2018 |  | 10/18/2018
Trane U.S. Inc. | Trane | 4YCY5030A1070** | Natural Gas | Induced Draft | True | True | 1 | False | Down |  | None | Non-Condensing | Two-Stage Modulating |  | 0.5 | Standard |  | 70000 | 57000 |  |  | 57000 | 163 | 81 | 78 | [8 empty] | Federally-Regulated Consumer Product | 08/01/2016 |  | 10/18/2018
Trane U.S. Inc. | Trane | 4YCY5030A1070** | Natural Gas | Induced Draft | True | True | 1 | False | Horizontal |  | None | Non-Condensing | Two-Stage Modulating |  | 0.5 | Standard |  | 70000 | 57000 |  |  | 57000 | 163 | 81 | 78 | [8 empty] | Federally-Regulated Consumer Product | 08/01/2016 |  | 10/18/2018
Trane U.S. Inc. | Trane | 4YCY5030A1070** | LPG | Induced Draft | True | True | 1 | False | Down |  | None | Non-Condensing | Two-Stage Modulating |  | 0.5 | Standard |  | 70000 | 57000 |  |  | 57000 | 163 | 81 | 78 | [8 empty] | Federally-Regulated Consumer Product | 08/01/2016 |  | 10/18/2018
Trane U.S. Inc. | Trane | 4YCY5030A1070** | LPG | Induced Draft | True | True | 1 | False | Horizontal |  | None | Non-Condensing | Two-Stage Modulating |  | 0.5 | Standard |  | 70000 | 57000 |  |  | 57000 | 163 | 81 | 78 | [8 empty] | Federally-Regulated Consumer Product | 08/01/2016 |  | 10/18/2018
Trane U.S. Inc. | Trane | TUD2C100A9602A* | Natural Gas | Induced Draft | True | False | 1 | False | Horizontal |  | None | Non-Condensing | Two-Stage Modulating |  | 0.5 | Standard |  | 100000 | 80000 |  |  | 90000 | 1076 | 80 | 78 | [8 empty] | Federally-Regulated Consumer Product | 07/10/2018 |  | 10/18/2018
Trane U.S. Inc. | Trane | TUD2C100A9602A* | Natural Gas | Induced Draft | True | False | 1 | False | Up |  | None | Non-Condensing | Two-Stage Modulating |  | 0.5 | Standard |  | 100000 | 80000 |  |  | 90000 | 1076 | 80 | 78 | [8 empty] | Federally-Regulated Consumer Product | 07/10/2018 |  | 10/18/2018
Trane U.S. Inc. | Trane | TUD2C100A9602A* | LPG | Induced Draft | True | False | 1 | False | Horizontal |  | None | Non-Condensing | Two-Stage Modulating |  | 0.5 | Standard |  | 100000 | 80000 |  |  | 90000 | 1076 | 80 | 78 | [8 empty] | Federally-Regulated Consumer Product | 07/10/2018 |  | 10/18/2018
Trane U.S. Inc. | Trane | TUD2C100A9602A* | LPG | Induced Draft | True | False | 1 | False | Up |  | None | Non-Condensing | Two-Stage Modulating |  | 0.5 | Standard |  | 100000 | 80000 |  |  | 90000 | 1076 | 80 | 78 | [8 empty] | Federally-Regulated Consumer Product | 07/10/2018 |  | 10/18/2018
Trane U.S. Inc. | Trane | TUE1D120A9601A* | Natural Gas | Induced Draft | True | False | 1 | False | Horizontal |  | None | Non-Condensing | Single-Stage |  | 0.33 | Standard |  | 120000 | 96000 |  |  | 114200 | 1107 | 80 | 78 | [8 empty] | Federally-Regulated Consumer Product | 09/18/2017 |  | 10/18/2018
Trane U.S. Inc. | Trane | TUE1D120A9601A* | Natural Gas | Induced Draft | True | False | 1 | False | Up |  | None | Non-Condensing | Single-Stage |  | 0.33 | Standard |  | 120000 | 96000 |  |  | 114200 | 1107 | 80 | 78 | [8 empty] | Federally-Regulated Consumer Product | 09/18/2017 |  | 10/18/2018
Trane U.S. Inc. | Trane | TUE1D120A9601A* | LPG | Induced Draft | True | False | 1 | False | Horizontal |  | None | Non-Condensing | Single-Stage |  | 0.33 | Standard |  | 120000 | 96000 |  |  | 114200 | 1107 | 80 | 78 | [8 empty] | Federally-Regulated Consumer Product | 09/18/2017 |  | 10/18/2018
Trane U.S. Inc. | Trane | TUE1D120A9601A* | LPG | Induced Draft | True | False | 1 | False | Up |  | None | Non-Condensing | Single-Stage |  | 0.33 | Standard |  | 120000 | 96000 |  |  | 114200 | 1107 | 80 | 78 | [8 empty] | Federally-Regulated Consumer Product | 09/18/2017 |  | 10/18/2018
Trane U.S. Inc. | Trane | 4YCZ6048C1090** | Natural Gas | Induced Draft | True | True | 1 | False | Down |  | None | Non-Condensing | Two-Stage Modulating |  | 0.75 | Standard |  | 90000 | 73000 |  |  | 76000 | 243 | 81 | 78 | [8 empty] | Federally-Regulated Consumer Product | 07/10/2018 |  | 10/18/2018
Trane U.S. Inc. | Trane | 4YCZ6048C1090** | Natural Gas | Induced Draft | True | True | 1 | False | Horizontal |  | None | Non-Condensing | Two-Stage Modulating |  | 0.75 | Standard |  | 90000 | 73000 |  |  | 76000 | 243 | 81 | 78 | [8 empty] | Federally-Regulated Consumer Product | 07/10/2018 |  | 10/18/2018
Trane U.S. Inc. | Trane | 4YCZ6048C1090** | LPG | Induced Draft | True | True | 1 | False | Down |  | None | Non-Condensing | Two-Stage Modulating |  | 0.75 | Standard |  | 90000 | 73000 |  |  | 76000 | 243 | 81 | 78 | [8 empty] | Federally-Regulated Consumer Product | 07/10/2018 |  | 10/18/2018
Trane U.S. Inc. | Trane | 4YCZ6048C1090** | LPG | Induced Draft | True | True | 1 | False | Horizontal |  | None | Non-Condensing | Two-Stage Modulating |  | 0.75 | Standard |  | 90000 | 73000 |  |  | 76000 | 243 | 81 | 78 | [8 empty] | Federally-Regulated Consumer Product | 07/10/2018 |  | 10/18/2018
Trane U.S. Inc. | Trane | S9X2B080U3PSA** | Natural Gas | Induced Draft | True | False | 1 | False | Horizontal |  | None | Condensing | Two-Stage Modulating |  | 0.75 | Standard |  | 80000 | 75000 |  |  | 79000 | 349 | 96 | 78 | [8 empty] | Federally-Regulated Consumer Product | 07/10/2018 |  | 10/18/2018
Trane U.S. Inc. | Trane | S9X2B080U3PSA** | Natural Gas | Induced Draft | True | False | 1 | False | Up |  | None | Condensing | Two-Stage Modulating |  | 0.75 | Standard |  | 80000 | 75000 |  |  | 79000 | 349 | 96 | 78 | [8 empty] | Federally-Regulated Consumer Product | 07/10/2018 |  | 10/18/2018
Trane U.S. Inc. | Trane | S9X2B080U3PSA** | LPG | Induced Draft | True | False | 1 | False | Horizontal |  | None | Condensing | Two-Stage Modulating |  | 0.75 | Standard |  | 80000 | 75000 |  |  | 79000 | 349 | 96 | 78 | [8 empty] | Federally-Regulated Consumer Product | 07/10/2018 |  | 10/18/2018
Trane U.S. Inc. | Trane | S9X2B080U3PSA** | LPG | Induced Draft | True | False | 1 | False | Up |  | None | Condensing | Two-Stage Modulating |  | 0.75 | Standard |  | 80000 | 75000 |  |  | 79000 | 349 | 96 | 78 | [8 empty] | Federally-Regulated Consumer Product | 07/10/2018 |  | 10/18/2018
Trane U.S. Inc. | Trane | S9X2B060U3PSA** | Natural Gas | Induced Draft | True | False | 1 | False | Horizontal |  | None | Condensing | Two-Stage Modulating |  | 0.5 | Standard |  | 60000 | 58000 |  |  | 48000 | 195 | 96 | 78 | [8 empty] | Federally-Regulated Consumer Product | 07/10/2018 |  | 10/18/2018
Trane U.S. Inc. | Trane | S9X2B060U3PSA** | Natural Gas | Induced Draft | True | False | 1 | False | Up |  | None | Condensing | Two-Stage Modulating |  | 0.5 | Standard |  | 60000 | 58000 |  |  | 48000 | 195 | 96 | 78 | [8 empty] | Federally-Regulated Consumer Product | 07/10/2018 |  | 10/18/2018
Trane U.S. Inc. | Trane | S9X2B060U3PSA** | LPG | Induced Draft | True | False | 1 | False | Horizontal |  | None | Condensing | Two-Stage Modulating |  | 0.5 | Standard |  | 60000 | 58000 |  |  | 48000 | 195 | 96 | 78 | [8 empty] | Federally-Regulated Consumer Product | 07/10/2018 |  | 10/18/2018
Trane U.S. Inc. | Trane | S9X2B060U3PSA** | LPG | Induced Draft | True | False | 1 | False | Up |  | None | Condensing | Two-Stage Modulating |  | 0.5 | Standard |  | 60000 | 58000 |  |  | 48000 | 195 | 96 | 78 | [8 empty] | Federally-Regulated Consumer Product | 07/10/2018 |  | 10/18/2018
Trane U.S. Inc. | Trane | TUD2B100A9362A* | Natural Gas | Induced Draft | True | False | 1 | False | Horizontal |  | None | Non-Condensing | Two-Stage Modulating |  | 0.33 | Standard |  | 100000 | 79000 |  |  | 92200 | 281 | 80 | 78 | [8 empty] | Federally-Regulated Consumer Product | 09/18/2017 |  | 10/18/2018
Trane U.S. Inc. | Trane | TUD2B100A9362A* | Natural Gas | Induced Draft | True | False | 1 | False | Up |  | None | Non-Condensing | Two-Stage Modulating |  | 0.33 | Standard |  | 100000 | 79000 |  |  | 92200 | 281 | 80 | 78 | [8 empty] | Federally-Regulated Consumer Product | 09/18/2017 |  | 10/18/2018
Trane U.S. Inc. | Trane | TUD2B100A9362A* | LPG | Induced Draft | True | False | 1 | False | Horizontal |  | None | Non-Condensing | Two-Stage Modulating |  | 0.33 | Standard |  | 100000 | 79000 |  |  | 92200 | 281 | 80 | 78 | [8 empty] | Federally-Regulated Consumer Product | 09/18/2017 |  | 10/18/2018
Trane U.S. Inc. | Trane | TUD2B100A9362A* | LPG | Induced Draft | True | False | 1 | False | Up |  | None | Non-Condensing | Two-Stage Modulating |  | 0.33 | Standard |  | 100000 | 79000 |  |  | 92200 | 281 | 80 | 78 | [8 empty] | Federally-Regulated Consumer Product | 09/18/2017 |  | 10/18/2018
Trane U.S. Inc. | Trane | TUC1C100A9481**-H | Natural Gas | Induced Draft | True | False | 1 | False | Horizontal |  | None | Condensing | Single-Stage |  | 0.5 | Standard |  | 100000 | 94000 |  |  | 101000 | 943 | 91.3 | 78 | [8 empty] | Federally-Regulated Consumer Product | 07/10/2018 |  | 10/18/2018
Trane U.S. Inc. | Trane | TUC1C100A9481**-H | LPG | Induced Draft | True | False | 1 | False | Horizontal |  | None | Condensing | Single-Stage |  | 0.5 | Standard |  | 100000 | 94000 |  |  | 101000 | 943 | 91.3 | 78 | [8 empty] | Federally-Regulated Consumer Product | 07/10/2018 |  | 10/18/2018
Trane U.S. Inc. | Trane | 4YCY4048C1115** | Natural Gas | Induced Draft | True | True | 1 | False | Down |  | None | Non-Condensing | Two-Stage Modulating |  | 0.75 | Standard |  | 115000 | 93000 |  |  | 96000 | 245 | 81 | 78 | [8 empty] | Federally-Regulated Consumer Product | 09/30/2015 |  | 10/18/2018
Trane U.S. Inc. | Trane | 4YCY4048C1115** | Natural Gas | Induced Draft | True | True | 1 | False | Horizontal |  | None | Non-Condensing | Two-Stage Modulating |  | 0.75 | Standard |  | 115000 | 93000 |  |  | 96000 | 245 | 81 | 78 | [8 empty] | Federally-Regulated Consumer Product | 09/30/2015 |  | 10/18/2018
Trane U.S. Inc. | Trane | 4YCY4048C1115** | LPG | Induced Draft | True | True | 1 | False | Down |  | None | Non-Condensing | Two-Stage Modulating |  | 0.75 | Standard |  | 115000 | 93000 |  |  | 96000 | 245 | 81 | 78 | [8 empty] | Federally-Regulated Consumer Product | 09/30/2015 |  | 10/18/2018
Trane U.S. Inc. | Trane | 4YCY4048C1115** | LPG | Induced Draft | True | True | 1 | False | Horizontal |  | None | Non-Condensing | Two-Stage Modulating |  | 0.75 | Standard |  | 115000 | 93000 |  |  | 96000 | 245 | 81 | 78 | [8 empty] | Federally-Regulated Consumer Product | 09/30/2015 |  | 10/18/2018
Trane U.S. Inc. | Trane | TUH1B060A9361C* | Natural Gas | Induced Draft | True | False | 1 | False | Up |  | None | Condensing | Single-Stage |  | 0.33 | Standard |  | 60000 | 57000 |  |  | 48300 | 600 | 95 | 78 | [8 empty] | Federally-Regulated Consumer Product | 08/15/2017 |  | 10/18/2018
Trane U.S. Inc. | Trane | TUH1B060A9361C* | LPG | Induced Draft | True | False | 1 | False | Up |  | None | Condensing | Single-Stage |  | 0.33 | Standard |  | 60000 | 57000 |  |  | 48300 | 600 | 95 | 78 | [8 empty] | Federally-Regulated Consumer Product | 08/15/2017 |  | 10/18/2018
Trane U.S. Inc. | Trane | TUD2C080ACV42* | Natural Gas | Induced Draft | True | False | 1 | False | Horizontal |  | None | Non-Condensing | Two-Stage Modulating |  | 0.75 | Standard |  | 80000 | 64000 |  |  | 77000 | 371 | 80 | 78 | [8 empty] | Federally-Regulated Consumer Product | 07/10/2018 |  | 10/18/2018
Trane U.S. Inc. | Trane | TUD2C080ACV42* | Natural Gas | Induced Draft | True | False | 1 | False | Up |  | None | Non-Condensing | Two-Stage Modulating |  | 0.75 | Standard |  | 80000 | 64000 |  |  | 77000 | 371 | 80 | 78 | [8 empty] | Federally-Regulated Consumer Product | 07/10/2018 |  | 10/18/2018
Trane U.S. Inc. | Trane | TUD2C080ACV42* | LPG | Induced Draft | True | False | 1 | False | Horizontal |  | None | Non-Condensing | Two-Stage Modulating |  | 0.75 | Standard |  | 80000 | 64000 |  |  | 77000 | 371 | 80 | 78 | [8 empty] | Federally-Regulated Consumer Product | 07/10/2018 |  | 10/18/2018
Trane U.S. Inc. | Trane | TUD2C080ACV42* | LPG | Induced Draft | True | False | 1 | False | Up |  | None | Non-Condensing | Two-Stage Modulating |  | 0.75 | Standard |  | 80000 | 64000 |  |  | 77000 | 371 | 80 | 78 | [8 empty] | Federally-Regulated Consumer Product | 07/10/2018 |  | 10/18/2018
Trane U.S. Inc. | Trane | 4DCZ6036C1070** | Natural Gas | Induced Draft | True | True | 1 | False | Down |  | None | Non-Condensing | Two-Stage Modulating |  | 0.5 | Standard |  | 70000 | 57000 |  |  | 57000 | 163 | 81 | 78 | [8 empty] | Federally-Regulated Consumer Product | 07/10/2018 |  | 10/18/2018
Trane U.S. Inc. | Trane | 4DCZ6036C1070** | Natural Gas | Induced Draft | True | True | 1 | False | Horizontal |  | None | Non-Condensing | Two-Stage Modulating |  | 0.5 | Standard |  | 70000 | 57000 |  |  | 57000 | 163 | 81 | 78 | [8 empty] | Federally-Regulated Consumer Product | 07/10/2018 |  | 10/18/2018
Trane U.S. Inc. | Trane | 4DCZ6036C1070** | LPG | Induced Draft | True | True | 1 | False | Down |  | None | Non-Condensing | Two-Stage Modulating |  | 0.5 | Standard |  | 70000 | 57000 |  |  | 57000 | 163 | 81 | 78 | [8 empty] | Federally-Regulated Consumer Product | 07/10/2018 |  | 10/18/2018
Trane U.S. Inc. | Trane | 4DCZ6036C1070** | LPG | Induced Draft | True | True | 1 | False | Horizontal |  | None | Non-Condensing | Two-Stage Modulating |  | 0.5 | Standard |  | 70000 | 57000 |  |  | 57000 | 163 | 81 | 78 | [8 empty] | Federally-Regulated Consumer Product | 07/10/2018 |  | 10/18/2018
Trane U.S. Inc. | Trane | 4DCY4060C1115** | Natural Gas | Induced Draft | True | True | 1 | False | Down |  | None | Non-Condensing | Two-Stage Modulating |  | 1 | Standard |  | 115000 | 93000 |  |  | 92000 | 467 | 81 | 78 | [8 empty] | Federally-Regulated Consumer Product | 09/30/2015 |  | 10/18/2018
Trane U.S. Inc. | Trane | 4DCY4060C1115** | Natural Gas | Induced Draft | True | True | 1 | False | Horizontal |  | None | Non-Condensing | Two-Stage Modulating |  | 1 | Standard |  | 115000 | 93000 |  |  | 92000 | 467 | 81 | 78 | [8 empty] | Federally-Regulated Consumer Product | 09/30/2015 |  | 10/18/2018
Trane U.S. Inc. | Trane | 4DCY4060C1115** | LPG | Induced Draft | True | True | 1 | False | Down |  | None | Non-Condensing | Two-Stage Modulating |  | 1 | Standard |  | 115000 | 93000 |  |  | 92000 | 467 | 81 | 78 | [8 empty] | Federally-Regulated Consumer Product | 09/30/2015 |  | 10/18/2018
Trane U.S. Inc. | Trane | 4DCY4060C1115** | LPG | Induced Draft | True | True | 1 | False | Horizontal |  | None | Non-Condensing | Two-Stage Modulating |  | 1 | Standard |  | 115000 | 93000 |  |  | 92000 | 467 | 81 | 78 | [8 empty] | Federally-Regulated Consumer Product | 09/30/2015 |  | 10/18/2018
Trane U.S. Inc. | Trane | 4YCY4048C1090** | Natural Gas | Induced Draft | True | True | 1 | False | Down |  | None | Non-Condensing | Two-Stage Modulating |  | 0.75 | Standard |  | 90000 | 73000 |  |  | 76000 | 243 | 81 | 78 | [8 empty] | Federally-Regulated Consumer Product | 09/30/2015 |  | 10/18/2018
Trane U.S. Inc. | Trane | 4YCY4048C1090** | Natural Gas | Induced Draft | True | True | 1 | False | Horizontal |  | None | Non-Condensing | Two-Stage Modulating |  | 0.75 | Standard |  | 90000 | 73000 |  |  | 76000 | 243 | 81 | 78 | [8 empty] | Federally-Regulated Consumer Product | 09/30/2015 |  | 10/18/2018
Trane U.S. Inc. | Trane | 4YCY4048C1090** | LPG | Induced Draft | True | True | 1 | False | Down |  | None | Non-Condensing | Two-Stage Modulating |  | 0.75 | Standard |  | 90000 | 73000 |  |  | 76000 | 243 | 81 | 78 | [8 empty] | Federally-Regulated Consumer Product | 09/30/2015 |  | 10/18/2018
Trane U.S. Inc. | Trane | 4YCY4048C1090** | LPG | Induced Draft | True | True | 1 | False | Horizontal |  | None | Non-Condensing | Two-Stage Modulating |  | 0.75 | Standard |  | 90000 | 73000 |  |  | 76000 | 243 | 81 | 78 | [8 empty] | Federally-Regulated Consumer Product | 09/30/2015 |  | 10/18/2018
Trane U.S. Inc. | Trane | TUH1B080A9H31** | Natural Gas | Induced Draft | True | False | 1 | False | Up |  | None | Condensing | Single-Stage |  | 0.5 | Standard |  | 77000 | 73000 |  |  | 65000 | 636 | 95 | 78 | [8 empty] | Federally-Regulated Consumer Product | 07/10/2018 |  | 10/18/2018
Trane U.S. Inc. | Trane | TUH1B080A9H31** | LPG | Induced Draft | True | False | 1 | False | Up |  | None | Condensing | Single-Stage |  | 0.5 | Standard |  | 77000 | 73000 |  |  | 65000 | 636 | 95 | 78 | [8 empty] | Federally-Regulated Consumer Product | 07/10/2018 |  | 10/18/2018
Trane U.S. Inc. | Trane | 4DCY4048C1090** | Natural Gas | Induced Draft | True | True | 1 | False | Down |  | None | Non-Condensing | Two-Stage Modulating |  | 0.75 | Standard |  | 90000 | 73000 |  |  | 76000 | 243 | 81 | 78 | [8 empty] | Federally-Regulated Consumer Product | 07/10/2018 |  | 10/18/2018
Trane U.S. Inc. | Trane | 4DCY4048C1090** | Natural Gas | Induced Draft | True | True | 1 | False | Horizontal |  | None | Non-Condensing | Two-Stage Modulating |  | 0.75 | Standard |  | 90000 | 73000 |  |  | 76000 | 243 | 81 | 78 | [8 empty] | Federally-Regulated Consumer Product | 07/10/2018 |  | 10/18/2018
Trane U.S. Inc. | Trane | 4DCY4048C1090** | LPG | Induced Draft | True | True | 1 | False | Down |  | None | Non-Condensing | Two-Stage Modulating |  | 0.75 | Standard |  | 90000 | 73000 |  |  | 76000 | 243 | 81 | 78 | [8 empty] | Federally-Regulated Consumer Product | 07/10/2018 |  | 10/18/2018
Trane U.S. Inc. | Trane | 4DCY4048C1090** | LPG | Induced Draft | True | True | 1 | False | Horizontal |  | None | Non-Condensing | Two-Stage Modulating |  | 0.75 | Standard |  | 90000 | 73000 |  |  | 76000 | 243 | 81 | 78 | [8 empty] | Federally-Regulated Consumer Product | 07/10/2018 |  | 10/18/2018
Trane U.S. Inc. | Trane | 4YCZ6048C1115** | Natural Gas | Induced Draft | True | True | 1 | False | Down |  | None | Non-Condensing | Two-Stage Modulating |  | 0.75 | Standard |  | 115000 | 93000 |  |  | 96000 | 245 | 81 | 78 | [8 empty] | Federally-Regulated Consumer Product | 09/30/2015 |  | 10/18/2018
Trane U.S. Inc. | Trane | 4YCZ6048C1115** | Natural Gas | Induced Draft | True | True | 1 | False | Horizontal |  | None | Non-Condensing | Two-Stage Modulating |  | 0.75 | Standard |  | 115000 | 93000 |  |  | 96000 | 245 | 81 | 78 | [8 empty] | Federally-Regulated Consumer Product | 09/30/2015 |  | 10/18/2018
Trane U.S. Inc. | Trane | 4YCZ6048C1115** | LPG | Induced Draft | True | True | 1 | False | Down |  | None | Non-Condensing | Two-Stage Modulating |  | 0.75 | Standard |  | 115000 | 93000 |  |  | 96000 | 245 | 81 | 78 | [8 empty] | Federally-Regulated Consumer Product | 09/30/2015 |  | 10/18/2018
Trane U.S. Inc. | Trane | 4YCZ6048C1115** | LPG | Induced Draft | True | True | 1 | False | Horizontal |  | None | Non-Condensing | Two-Stage Modulating |  | 0.75 | Standard |  | 115000 | 93000 |  |  | 96000 | 245 | 81 | 78 | [8 empty] | Federally-Regulated Consumer Product | 09/30/2015 |  | 10/18/2018
Trane U.S. Inc. | Trane | 4YCC4060A1115** | Natural Gas | Induced Draft | True | True | 1 | False | Down |  | None | Non-Condensing | Single-Stage |  | 1 | Premium |  | 115000 | 93000 |  |  | 97000 | 607 | 81 | 78 | [8 empty] | Federally-Regulated Consumer Product | 07/10/2018 |  | 10/18/2018
Trane U.S. Inc. | Trane | 4YCC4060A1115** | Natural Gas | Induced Draft | True | True | 1 | False | Horizontal |  | None | Non-Condensing | Single-Stage |  | 1 | Premium |  | 115000 | 93000 |  |  | 97000 | 607 | 81 | 78 | [8 empty] | Federally-Regulated Consumer Product | 07/10/2018 |  | 10/18/2018
Trane U.S. Inc. | Trane | 4YCC4060A1115** | LPG | Induced Draft | True | True | 1 | False | Down |  | None | Non-Condensing | Single-Stage |  | 1 | Premium |  | 115000 | 93000 |  |  | 97000 | 607 | 81 | 78 | [8 empty] | Federally-Regulated Consumer Product | 07/10/2018 |  | 10/18/2018
Trane U.S. Inc. | Trane | 4YCC4060A1115** | LPG | Induced Draft | True | True | 1 | False | Horizontal |  | None | Non-Condensing | Single-Stage |  | 1 | Premium |  | 115000 | 93000 |  |  | 97000 | 607 | 81 | 78 | [8 empty] | Federally-Regulated Consumer Product | 07/10/2018 |  | 10/18/2018
Trane U.S. Inc. | Trane | 4DCY4042C1090** | Natural Gas | Induced Draft | True | True | 1 | False | Down |  | None | Non-Condensing | Two-Stage Modulating |  | 0.75 | Standard |  | 90000 | 73000 |  |  | 76000 | 243 | 81 | 78 | [8 empty] | Federally-Regulated Consumer Product | 07/10/2018 |  | 10/18/2018
Trane U.S. Inc. | Trane | 4DCY4042C1090** | Natural Gas | Induced Draft | True | True | 1 | False | Horizontal |  | None | Non-Condensing | Two-Stage Modulating |  | 0.75 | Standard |  | 90000 | 73000 |  |  | 76000 | 243 | 81 | 78 | [8 empty] | Federally-Regulated Consumer Product | 07/10/2018 |  | 10/18/2018
Trane U.S. Inc. | Trane | 4DCY4042C1090** | LPG | Induced Draft | True | True | 1 | False | Down |  | None | Non-Condensing | Two-Stage Modulating |  | 0.75 | Standard |  | 90000 | 73000 |  |  | 76000 | 243 | 81 | 78 | [8 empty] | Federally-Regulated Consumer Product | 07/10/2018 |  | 10/18/2018
Trane U.S. Inc. | Trane | 4DCY4042C1090** | LPG | Induced Draft | True | True | 1 | False | Horizontal |  | None | Non-Condensing | Two-Stage Modulating |  | 0.75 | Standard |  | 90000 | 73000 |  |  | 76000 | 243 | 81 | 78 | [8 empty] | Federally-Regulated Consumer Product | 07/10/2018 |  | 10/18/2018
Trane U.S. Inc. | Trane | S9V2B080U3PS*** | Natural Gas | Induced Draft | True | False | 1 | False | Horizontal |  | None | Condensing | Two-Stage Modulating |  | 0.5 | Standard |  | 80000 | 78000 |  |  | 80000 | 364 | 96 | 78 | [8 empty] | Federally-Regulated Consumer Product | 07/10/2018 |  | 10/18/2018
Trane U.S. Inc. | Trane | S9V2B080U3PS*** | Natural Gas | Induced Draft | True | False | 1 | False | Up |  | None | Condensing | Two-Stage Modulating |  | 0.5 | Standard |  | 80000 | 78000 |  |  | 80000 | 364 | 96 | 78 | [8 empty] | Federally-Regulated Consumer Product | 07/10/2018 |  | 10/18/2018
Trane U.S. Inc. | Trane | S9V2B080U3PS*** | LPG | Induced Draft | True | False | 1 | False | Horizontal |  | None | Condensing | Two-Stage Modulating |  | 0.5 | Standard |  | 80000 | 78000 |  |  | 80000 | 364 | 96 | 78 | [8 empty] | Federally-Regulated Consumer Product | 07/10/2018 |  | 10/18/2018
Trane U.S. Inc. | Trane | S9V2B080U3PS*** | LPG | Induced Draft | True | False | 1 | False | Up |  | None | Condensing | Two-Stage Modulating |  | 0.5 | Standard |  | 80000 | 78000 |  |  | 80000 | 364 | 96 | 78 | [8 empty] | Federally-Regulated Consumer Product | 07/10/2018 |  | 10/18/2018
Trane U.S. Inc. | Trane | 4YCZ6036C1070** | Natural Gas | Induced Draft | True | True | 1 | False | Down |  | None | Non-Condensing | Two-Stage Modulating |  | 0.5 | Standard |  | 70000 | 57000 |  |  | 57000 | 163 | 81 | 78 | [8 empty] | Federally-Regulated Consumer Product | 09/30/2015 |  | 10/18/2018
Trane U.S. Inc. | Trane | 4YCZ6036C1070** | Natural Gas | Induced Draft | True | True | 1 | False | Horizontal |  | None | Non-Condensing | Two-Stage Modulating |  | 0.5 | Standard |  | 70000 | 57000 |  |  | 57000 | 163 | 81 | 78 | [8 empty] | Federally-Regulated Consumer Product | 09/30/2015 |  | 10/18/2018
Trane U.S. Inc. | Trane | 4YCZ6036C1070** | LPG | Induced Draft | True | True | 1 | False | Down |  | None | Non-Condensing | Two-Stage Modulating |  | 0.5 | Standard |  | 70000 | 57000 |  |  | 57000 | 163 | 81 | 78 | [8 empty] | Federally-Regulated Consumer Product | 09/30/2015 |  | 10/18/2018
Trane U.S. Inc. | Trane | 4YCZ6036C1070** | LPG | Induced Draft | True | True | 1 | False | Horizontal |  | None | Non-Condensing | Two-Stage Modulating |  | 0.5 | Standard |  | 70000 | 57000 |  |  | 57000 | 163 | 81 | 78 | [8 empty] | Federally-Regulated Consumer Product | 09/30/2015 |  | 10/18/2018
Trane U.S. Inc. | Trane | 4YCY4030C1070** | Natural Gas | Induced Draft | True | True | 1 | False | Down |  | None | Non-Condensing | Two-Stage Modulating |  | 0.5 | Standard |  | 70000 | 57000 |  |  | 57000 | 163 | 81 | 78 | [8 empty] | Federally-Regulated Consumer Product | 09/30/2015 |  | 10/18/2018
Trane U.S. Inc. | Trane | 4YCY4030C1070** | Natural Gas | Induced Draft | True | True | 1 | False | Horizontal |  | None | Non-Condensing | Two-Stage Modulating |  | 0.5 | Standard |  | 70000 | 57000 |  |  | 57000 | 163 | 81 | 78 | [8 empty] | Federally-Regulated Consumer Product | 09/30/2015 |  | 10/18/2018
Trane U.S. Inc. | Trane | 4YCY4030C1070** | LPG | Induced Draft | True | True | 1 | False | Down |  | None | Non-Condensing | Two-Stage Modulating |  | 0.5 | Standard |  | 70000 | 57000 |  |  | 57000 | 163 | 81 | 78 | [8 empty] | Federally-Regulated Consumer Product | 09/30/2015 |  | 10/18/2018
Trane U.S. Inc. | Trane | 4YCY4030C1070** | LPG | Induced Draft | True | True | 1 | False | Horizontal |  | None | Non-Condensing | Two-Stage Modulating |  | 0.5 | Standard |  | 70000 | 57000 |  |  | 57000 | 163 | 81 | 78 | [8 empty] | Federally-Regulated Consumer Product | 09/30/2015 |  | 10/18/2018
Trane U.S. Inc. | Trane | 4YCY5042A1090** | Natural Gas | Induced Draft | True | True | 1 | False | Down |  | None | Non-Condensing | Two-Stage Modulating |  | 0.75 | Standard |  | 90000 | 73000 |  |  | 76000 | 243 | 81 | 78 | [8 empty] | Federally-Regulated Consumer Product | 07/10/2018 |  | 10/18/2018
Trane U.S. Inc. | Trane | 4YCY5042A1090** | Natural Gas | Induced Draft | True | True | 1 | False | Horizontal |  | None | Non-Condensing | Two-Stage Modulating |  | 0.75 | Standard |  | 90000 | 73000 |  |  | 76000 | 243 | 81 | 78 | [8 empty] | Federally-Regulated Consumer Product | 07/10/2018 |  | 10/18/2018
Trane U.S. Inc. | Trane | 4YCY5042A1090** | LPG | Induced Draft | True | True | 1 | False | Down |  | None | Non-Condensing | Two-Stage Modulating |  | 0.75 | Standard |  | 90000 | 73000 |  |  | 76000 | 243 | 81 | 78 | [8 empty] | Federally-Regulated Consumer Product | 07/10/2018 |  | 10/18/2018
Trane U.S. Inc. | Trane | 4YCY5042A1090** | LPG | Induced Draft | True | True | 1 | False | Horizontal |  | None | Non-Condensing | Two-Stage Modulating |  | 0.75 | Standard |  | 90000 | 73000 |  |  | 76000 | 243 | 81 | 78 | [8 empty] | Federally-Regulated Consumer Product | 07/10/2018 |  | 10/18/2018
Trane U.S. Inc. | Trane | 4YCC4048A1090** | Natural Gas | Induced Draft | True | True | 1 | False | Down |  | None | Non-Condensing | Single-Stage |  | 0.75 | Standard |  | 90000 | 73000 |  |  | 78000 | 342 | 81 | 78 | [8 empty] | Federally-Regulated Consumer Product | 09/30/2015 |  | 10/18/2018
Trane U.S. Inc. | Trane | 4YCC4048A1090** | Natural Gas | Induced Draft | True | True | 1 | False | Horizontal |  | None | Non-Condensing | Single-Stage |  | 0.75 | Standard |  | 90000 | 73000 |  |  | 78000 | 342 | 81 | 78 | [8 empty] | Federally-Regulated Consumer Product | 09/30/2015 |  | 10/18/2018
Trane U.S. Inc. | Trane | 4YCC4048A1090** | LPG | Induced Draft | True | True | 1 | False | Down |  | None | Non-Condensing | Single-Stage |  | 0.75 | Standard |  | 90000 | 73000 |  |  | 78000 | 342 | 81 | 78 | [8 empty] | Federally-Regulated Consumer Product | 09/30/2015 |  | 10/18/2018
Trane U.S. Inc. | Trane | 4YCC4048A1090** | LPG | Induced Draft | True | True | 1 | False | Horizontal |  | None | Non-Condensing | Single-Stage |  | 0.75 | Standard |  | 90000 | 73000 |  |  | 78000 | 342 | 81 | 78 | [8 empty] | Federally-Regulated Consumer Product | 09/30/2015 |  | 10/18/2018
Trane U.S. Inc. | Trane | S9V2B060U3PSAA* | Natural Gas | Induced Draft | True | False | 1 | False | Horizontal |  | None | Condensing | Two-Stage Modulating |  | 0.5 | Standard |  | 60000 | 58000 |  |  | 47600 | 221 | 96 | 78 | [8 empty] | Federally-Regulated Consumer Product | 09/08/2017 |  | 10/18/2018
Trane U.S. Inc. | Trane | S9V2B060U3PSAA* | Natural Gas | Induced Draft | True | False | 1 | False | Up |  | None | Condensing | Two-Stage Modulating |  | 0.5 | Standard |  | 60000 | 58000 |  |  | 47600 | 221 | 96 | 78 | [8 empty] | Federally-Regulated Consumer Product | 09/08/2017 |  | 10/18/2018
Trane U.S. Inc. | Trane | S9V2B060U3PSAA* | LPG | Induced Draft | True | False | 1 | False | Horizontal |  | None | Condensing | Two-Stage Modulating |  | 0.5 | Standard |  | 60000 | 58000 |  |  | 47600 | 221 | 96 | 78 | [8 empty] | Federally-Regulated Consumer Product | 09/08/2017 |  | 10/18/2018
Trane U.S. Inc. | Trane | S9V2B060U3PSAA* | LPG | Induced Draft | True | False | 1 | False | Up |  | None | Condensing | Two-Stage Modulating |  | 0.5 | Standard |  | 60000 | 58000 |  |  | 47600 | 221 | 96 | 78 | [8 empty] | Federally-Regulated Consumer Product | 09/08/2017 |  | 10/18/2018
Trane U.S. Inc. | Trane | S9V2B060U4PSAA* | Natural Gas | Induced Draft | True | False | 1 | False | Horizontal |  | None | Condensing | Two-Stage Modulating |  | 0.75 | Standard |  | 60000 | 58000 |  |  | 48000 | 161 | 96 | 78 | [8 empty] | Federally-Regulated Consumer Product | 07/10/2018 |  | 10/18/2018
Trane U.S. Inc. | Trane | S9V2B060U4PSAA* | Natural Gas | Induced Draft | True | False | 1 | False | Up |  | None | Condensing | Two-Stage Modulating |  | 0.75 | Standard |  | 60000 | 58000 |  |  | 48000 | 161 | 96 | 78 | [8 empty] | Federally-Regulated Consumer Product | 07/10/2018 |  | 10/18/2018
Trane U.S. Inc. | Trane | S9V2B060U4PSAA* | LPG | Induced Draft | True | False | 1 | False | Horizontal |  | None | Condensing | Two-Stage Modulating |  | 0.75 | Standard |  | 60000 | 58000 |  |  | 48000 | 161 | 96 | 78 | [8 empty] | Federally-Regulated Consumer Product | 07/10/2018 |  | 10/18/2018
Trane U.S. Inc. | Trane | S9V2B060U4PSAA* | LPG | Induced Draft | True | False | 1 | False | Up |  | None | Condensing | Two-Stage Modulating |  | 0.75 | Standard |  | 60000 | 58000 |  |  | 48000 | 161 | 96 | 78 | [8 empty] | Federally-Regulated Consumer Product | 07/10/2018 |  | 10/18/2018
Trane U.S. Inc. | Trane | S9V2B080U4PSAA* | Natural Gas | Induced Draft | True | False | 1 | False | Horizontal |  | None | Condensing | Two-Stage Modulating |  | 0.75 | Standard |  | 80000 | 78000 |  |  | 80000 | 390 | 96 | 78 | [8 empty] | Federally-Regulated Consumer Product | 07/10/2018 |  | 10/18/2018
Trane U.S. Inc. | Trane | S9V2B080U4PSAA* | Natural Gas | Induced Draft | True | False | 1 | False | Up |  | None | Condensing | Two-Stage Modulating |  | 0.75 | Standard |  | 80000 | 78000 |  |  | 80000 | 390 | 96 | 78 | [8 empty] | Federally-Regulated Consumer Product | 07/10/2018 |  | 10/18/2018
Trane U.S. Inc. | Trane | S9V2B080U4PSAA* | LPG | Induced Draft | True | False | 1 | False | Horizontal |  | None | Condensing | Two-Stage Modulating |  | 0.75 | Standard |  | 80000 | 78000 |  |  | 80000 | 390 | 96 | 78 | [8 empty] | Federally-Regulated Consumer Product | 07/10/2018 |  | 10/18/2018
Trane U.S. Inc. | Trane | S9V2B080U4PSAA* | LPG | Induced Draft | True | False | 1 | False | Up |  | None | Condensing | Two-Stage Modulating |  | 0.75 | Standard |  | 80000 | 78000 |  |  | 80000 | 390 | 96 | 78 | [8 empty] | Federally-Regulated Consumer Product | 07/10/2018 |  | 10/18/2018
Trane U.S. Inc. | Trane | S9V2C080U5PSAA* | Natural Gas | Induced Draft | True | False | 1 | False | Horizontal |  | None | Condensing | Two-Stage Modulating |  | 1 | Standard |  | 80000 | 78000 |  |  | 79000 | 287 | 96 | 78 | [8 empty] | Federally-Regulated Consumer Product | 07/10/2018 |  | 10/18/2018
Trane U.S. Inc. | Trane | S9V2C080U5PSAA* | Natural Gas | Induced Draft | True | False | 1 | False | Up |  | None | Condensing | Two-Stage Modulating |  | 1 | Standard |  | 80000 | 78000 |  |  | 79000 | 287 | 96 | 78 | [8 empty] | Federally-Regulated Consumer Product | 07/10/2018 |  | 10/18/2018
Trane U.S. Inc. | Trane | S9V2C080U5PSAA* | LPG | Induced Draft | True | False | 1 | False | Horizontal |  | None | Condensing | Two-Stage Modulating |  | 1 | Standard |  | 80000 | 78000 |  |  | 79000 | 287 | 96 | 78 | [8 empty] | Federally-Regulated Consumer Product | 07/10/2018 |  | 10/18/2018
Trane U.S. Inc. | Trane | S9V2C080U5PSAA* | LPG | Induced Draft | True | False | 1 | False | Up |  | None | Condensing | Two-Stage Modulating |  | 1 | Standard |  | 80000 | 78000 |  |  | 79000 | 287 | 96 | 78 | [8 empty] | Federally-Regulated Consumer Product | 07/10/2018 |  | 10/18/2018
Trane U.S. Inc. | Trane | S9V2C100U4PSAA* | Natural Gas | Induced Draft | True | False | 1 | False | Horizontal |  | None | Condensing | Two-Stage Modulating |  | 0.75 | Standard |  | 100000 | 97000 |  |  | 95100 | 476 | 96 | 78 | [8 empty] | Federally-Regulated Consumer Product | 09/08/2017 |  | 10/18/2018
Trane U.S. Inc. | Trane | S9V2C100U4PSAA* | Natural Gas | Induced Draft | True | False | 1 | False | Up |  | None | Condensing | Two-Stage Modulating |  | 0.75 | Standard |  | 100000 | 97000 |  |  | 95100 | 476 | 96 | 78 | [8 empty] | Federally-Regulated Consumer Product | 09/08/2017 |  | 10/18/2018
Trane U.S. Inc. | Trane | S9V2C100U4PSAA* | LPG | Induced Draft | True | False | 1 | False | Horizontal |  | None | Condensing | Two-Stage Modulating |  | 0.75 | Standard |  | 100000 | 97000 |  |  | 95100 | 476 | 96 | 78 | [8 empty] | Federally-Regulated Consumer Product | 09/08/2017 |  | 10/18/2018
Trane U.S. Inc. | Trane | S9V2C100U4PSAA* | LPG | Induced Draft | True | False | 1 | False | Up |  | None | Condensing | Two-Stage Modulating |  | 0.75 | Standard |  | 100000 | 97000 |  |  | 95100 | 476 | 96 | 78 | [8 empty] | Federally-Regulated Consumer Product | 09/08/2017 |  | 10/18/2018
Trane U.S. Inc. | Trane | S9V2C100U5PSAA* | Natural Gas | Induced Draft | True | False | 1 | False | Horizontal |  | None | Condensing | Two-Stage Modulating |  | 1 | Standard |  | 100000 | 97000 |  |  | 93200 | 485 | 96 | 78 | [8 empty] | Federally-Regulated Consumer Product | 09/08/2017 |  | 10/18/2018
Trane U.S. Inc. | Trane | S9V2C100U5PSAA* | Natural Gas | Induced Draft | True | False | 1 | False | Up |  | None | Condensing | Two-Stage Modulating |  | 1 | Standard |  | 100000 | 97000 |  |  | 93200 | 485 | 96 | 78 | [8 empty] | Federally-Regulated Consumer Product | 09/08/2017 |  | 10/18/2018
Trane U.S. Inc. | Trane | S9V2C100U5PSAA* | LPG | Induced Draft | True | False | 1 | False | Horizontal |  | None | Condensing | Two-Stage Modulating |  | 1 | Standard |  | 100000 | 97000 |  |  | 93200 | 485 | 96 | 78 | [8 empty] | Federally-Regulated Consumer Product | 09/08/2017 |  | 10/18/2018
Trane U.S. Inc. | Trane | S9V2C100U5PSAA* | LPG | Induced Draft | True | False | 1 | False | Up |  | None | Condensing | Two-Stage Modulating |  | 1 | Standard |  | 100000 | 97000 |  |  | 93200 | 485 | 96 | 78 | [8 empty] | Federally-Regulated Consumer Product | 09/08/2017 |  | 10/18/2018
Trane U.S. Inc. | Trane | S9V2D120U5PSAA* | Natural Gas | Induced Draft | True | False | 1 | False | Horizontal |  | None | Condensing | Two-Stage Modulating |  | 1 | Standard |  | 120000 | 116000 |  |  | 111700 | 410 | 96 | 78 | [8 empty] | Federally-Regulated Consumer Product | 09/08/2017 |  | 10/18/2018
Trane U.S. Inc. | Trane | S9V2D120U5PSAA* | Natural Gas | Induced Draft | True | False | 1 | False | Up |  | None | Condensing | Two-Stage Modulating |  | 1 | Standard |  | 120000 | 116000 |  |  | 111700 | 410 | 96 | 78 | [8 empty] | Federally-Regulated Consumer Product | 09/08/2017 |  | 10/18/2018
Trane U.S. Inc. | Trane | S9V2D120U5PSAA* | LPG | Induced Draft | True | False | 1 | False | Horizontal |  | None | Condensing | Two-Stage Modulating |  | 1 | Standard |  | 120000 | 116000 |  |  | 111700 | 410 | 96 | 78 | [8 empty] | Federally-Regulated Consumer Product | 09/08/2017 |  | 10/18/2018
Trane U.S. Inc. | Trane | S9V2D120U5PSAA* | LPG | Induced Draft | True | False | 1 | False | Up |  | None | Condensing | Two-Stage Modulating |  | 1 | Standard |  | 120000 | 116000 |  |  | 111700 | 410 | 96 | 78 | [8 empty] | Federally-Regulated Consumer Product | 09/08/2017 |  | 10/18/2018
Trane U.S. Inc. | Trane | S9V2B040U3PSAA* | Natural Gas | Induced Draft | True | False | 1 | False | Horizontal |  | None | Condensing | Two-Stage Modulating |  | 0.5 | Standard |  | 40000 | 39000 |  |  | 32000 | 109 | 96 | 78 | [8 empty] | Federally-Regulated Consumer Product | 07/10/2018 |  | 10/18/2018
Trane U.S. Inc. | Trane | S9V2B040U3PSAA* | Natural Gas | Induced Draft | True | False | 1 | False | Up |  | None | Condensing | Two-Stage Modulating |  | 0.5 | Standard |  | 40000 | 39000 |  |  | 32000 | 109 | 96 | 78 | [8 empty] | Federally-Regulated Consumer Product | 07/10/2018 |  | 10/18/2018
Trane U.S. Inc. | Trane | S9V2B040U3PSAA* | LPG | Induced Draft | True | False | 1 | False | Horizontal |  | None | Condensing | Two-Stage Modulating |  | 0.5 | Standard |  | 40000 | 39000 |  |  | 32000 | 109 | 96 | 78 | [8 empty] | Federally-Regulated Consumer Product | 07/10/2018 |  | 10/18/2018
Trane U.S. Inc. | Trane | S9V2B040U3PSAA* | LPG | Induced Draft | True | False | 1 | False | Up |  | None | Condensing | Two-Stage Modulating |  | 0.5 | Standard |  | 40000 | 39000 |  |  | 32000 | 109 | 96 | 78 | [8 empty] | Federally-Regulated Consumer Product | 07/10/2018 |  | 10/18/2018
Trane U.S. Inc. | Trane | S9V2B040D3PSAA* | Natural Gas | Induced Draft | True | False | 1 | False | Down |  | None | Condensing | Two-Stage Modulating |  | 0.5 | Standard |  | 40000 | 39000 |  |  | 32200 | 169 | 96 | 78 | [8 empty] | Federally-Regulated Consumer Product | 09/08/2017 |  | 10/18/2018
Trane U.S. Inc. | Trane | S9V2B040D3PSAA* | LPG | Induced Draft | True | False | 1 | False | Down |  | None | Condensing | Two-Stage Modulating |  | 0.5 | Standard |  | 40000 | 39000 |  |  | 32200 | 169 | 96 | 78 | [8 empty] | Federally-Regulated Consumer Product | 09/08/2017 |  | 10/18/2018
Trane U.S. Inc. | Trane | S9V2B060D3PSAA* | Natural Gas | Induced Draft | True | False | 1 | False | Down |  | None | Condensing | Two-Stage Modulating |  | 0.5 | Standard |  | 60000 | 58000 |  |  | 48100 | 204 | 96 | 78 | [8 empty] | Federally-Regulated Consumer Product | 09/08/2017 |  | 10/18/2018
Trane U.S. Inc. | Trane | S9V2B060D3PSAA* | LPG | Induced Draft | True | False | 1 | False | Down |  | None | Condensing | Two-Stage Modulating |  | 0.5 | Standard |  | 60000 | 58000 |  |  | 48100 | 204 | 96 | 78 | [8 empty] | Federally-Regulated Consumer Product | 09/08/2017 |  | 10/18/2018
Trane U.S. Inc. | Trane | S9V2B080D3PSAA* | Natural Gas | Induced Draft | True | False | 1 | False | Down |  | None | Condensing | Two-Stage Modulating |  | 0.5 | Standard |  | 80000 | 78000 |  |  | 79400 | 441 | 96 | 78 | [8 empty] | Federally-Regulated Consumer Product | 09/08/2017 |  | 10/18/2018
Trane U.S. Inc. | Trane | S9V2B080D3PSAA* | LPG | Induced Draft | True | False | 1 | False | Down |  | None | Condensing | Two-Stage Modulating |  | 0.5 | Standard |  | 80000 | 78000 |  |  | 79400 | 441 | 96 | 78 | [8 empty] | Federally-Regulated Consumer Product | 09/08/2017 |  | 10/18/2018
Trane U.S. Inc. | Trane | S9V2B080D4PSAA* | Natural Gas | Induced Draft | True | False | 1 | False | Down |  | None | Condensing | Two-Stage Modulating |  | 0.75 | Standard |  | 80000 | 78000 |  |  | 78800 | 384 | 96 | 78 | [8 empty] | Federally-Regulated Consumer Product | 09/08/2017 |  | 10/18/2018
Trane U.S. Inc. | Trane | S9V2B080D4PSAA* | LPG | Induced Draft | True | False | 1 | False | Down |  | None | Condensing | Two-Stage Modulating |  | 0.75 | Standard |  | 80000 | 78000 |  |  | 78800 | 384 | 96 | 78 | [8 empty] | Federally-Regulated Consumer Product | 09/08/2017 |  | 10/18/2018
Trane U.S. Inc. | Trane | S9V2C100D4PSAA* | Natural Gas | Induced Draft | True | False | 1 | False | Down |  | None | Condensing | Two-Stage Modulating |  | 0.75 | Standard |  | 100000 | 97000 |  |  | 95000 | 413 | 96 | 78 | [8 empty] | Federally-Regulated Consumer Product | 07/10/2018 |  | 10/18/2018
Trane U.S. Inc. | Trane | S9V2C100D4PSAA* | LPG | Induced Draft | True | False | 1 | False | Down |  | None | Condensing | Two-Stage Modulating |  | 0.75 | Standard |  | 100000 | 97000 |  |  | 95000 | 413 | 96 | 78 | [8 empty] | Federally-Regulated Consumer Product | 07/10/2018 |  | 10/18/2018
Trane U.S. Inc. | Trane | S9V2C100D5PSAA* | Natural Gas | Induced Draft | True | False | 1 | False | Down |  | None | Condensing | Two-Stage Modulating |  | 1 | Standard |  | 100000 | 97000 |  |  | 95100 | 408 | 96 | 78 | [8 empty] | Federally-Regulated Consumer Product | 09/08/2017 |  | 10/18/2018
Trane U.S. Inc. | Trane | S9V2C100D5PSAA* | LPG | Induced Draft | True | False | 1 | False | Down |  | None | Condensing | Two-Stage Modulating |  | 1 | Standard |  | 100000 | 97000 |  |  | 95100 | 408 | 96 | 78 | [8 empty] | Federally-Regulated Consumer Product | 09/08/2017 |  | 10/18/2018
Trane U.S. Inc. | Trane | S9V2D120D5PSAA* | Natural Gas | Induced Draft | True | False | 1 | False | Down |  | None | Condensing | Two-Stage Modulating |  | 1 | Standard |  | 120000 | 116000 |  |  | 111000 | 470 | 96 | 78 | [8 empty] | Federally-Regulated Consumer Product | 07/10/2018 |  | 10/18/2018
Trane U.S. Inc. | Trane | S9V2D120D5PSAA* | LPG | Induced Draft | True | False | 1 | False | Down |  | None | Condensing | Two-Stage Modulating |  | 1 | Standard |  | 120000 | 116000 |  |  | 111000 | 470 | 96 | 78 | [8 empty] | Federally-Regulated Consumer Product | 07/10/2018 |  | 10/18/2018
Trane U.S. Inc. | Trane | YS(D,H)150F(3,4,W)R(H,Z)* | Natural Gas | Power | False | True | 3 | False | Down |  | None | Non-Condensing | Two-Stage Modulating |  | 3 | Standard |  | 250000 | 203000 | [6 empty] | 81 | 80 | [6 empty] | Federally-Regulated Commercial & Industrial Equipment | 10/10/2018 |  | 10/18/2018
Trane U.S. Inc. | Trane | YS(D,H)150F(3,4,W)R(H,Z)* | Natural Gas | Power | False | True | 3 | False | Horizontal |  | None | Non-Condensing | Two-Stage Modulating |  | 3 | Standard |  | 250000 | 203000 | [6 empty] | 81 | 80 | [6 empty] | Federally-Regulated Commercial & Industrial Equipment | 10/10/2018 |  | 10/18/2018
Trane U.S. Inc. | Trane | YS(D,H)150F(3,4,W)RV* | Natural Gas | Power | False | True | 3 | False | Down |  | None | Non-Condensing | Step Modulating |  | 3 | Standard |  | 350000 | 283000 | [6 empty] | 81 | 80 | [6 empty] | Federally-Regulated Commercial & Industrial Equipment | 10/10/2018 |  | 10/18/2018
Trane U.S. Inc. | Trane | YS(D,H)150F(3,4,W)RV* | Natural Gas | Power | False | True | 3 | False | Horizontal |  | None | Non-Condensing | Step Modulating |  | 3 | Standard |  | 350000 | 283000 | [6 empty] | 81 | 80 | [6 empty] | Federally-Regulated Commercial & Industrial Equipment | 10/10/2018 |  | 10/18/2018
Trane U.S. Inc. | Trane | YS(D,H)180F(3,4,W)R(L,X)* | Natural Gas | Power | False | True | 3 | False | Down |  | None | Non-Condensing | Two-Stage Modulating |  | 3 | Standard |  | 250000 | 203000 | [6 empty] | 81 | 80 | [6 empty] | Federally-Regulated Commercial & Industrial Equipment | 10/10/2018 |  | 10/18/2018
Trane U.S. Inc. | Trane | YS(D,H)180F(3,4,W)R(L,X)* | Natural Gas | Power | False | True | 3 | False | Horizontal |  | None | Non-Condensing | Two-Stage Modulating |  | 3 | Standard |  | 250000 | 203000 | [6 empty] | 81 | 80 | [6 empty] | Federally-Regulated Commercial & Industrial Equipment | 10/10/2018 |  | 10/18/2018
Trane U.S. Inc. | Trane | YS(D,H)180F(3,4,W)R(H,Z)* | Natural Gas | Power | False | True | 3 | False | Down |  | None | Non-Condensing | Two-Stage Modulating |  | 3 | Standard |  | 350000 | 284000 | [6 empty] | 81 | 80 | [6 empty] | Federally-Regulated Commercial & Industrial Equipment | 10/10/2018 |  | 10/18/2018
Trane U.S. Inc. | Trane | YS(D,H)180F(3,4,W)R(H,Z)* | Natural Gas | Power | False | True | 3 | False | Horizontal |  | None | Non-Condensing | Two-Stage Modulating |  | 3 | Standard |  | 350000 | 284000 | [6 empty] | 81 | 80 | [6 empty] | Federally-Regulated Commercial & Industrial Equipment | 10/10/2018 |  | 10/18/2018
Trane U.S. Inc. | Trane | YS(D,H)180F(3,4,W)RV* | Natural Gas | Power | False | True | 3 | False | Down |  | None | Non-Condensing | Step Modulating |  | 3 | Standard |  | 350000 | 283000 | [6 empty] | 81 | 80 | [6 empty] | Federally-Regulated Commercial & Industrial Equipment | 10/10/2018 |  | 10/18/2018
Trane U.S. Inc. | Trane | YS(D,H)180F(3,4,W)RV* | Natural Gas | Power | False | True | 3 | False | Horizontal |  | None | Non-Condensing | Step Modulating |  | 3 | Standard |  | 350000 | 283000 | [6 empty] | 81 | 80 | [6 empty] | Federally-Regulated Commercial & Industrial Equipment | 10/10/2018 |  | 10/18/2018
Trane U.S. Inc. | Trane | YS(D,H)210F(3,4,W)R(L,X)* | Natural Gas | Power | False | True | 3 | False | Down |  | None | Non-Condensing | Two-Stage Modulating |  | 5 | Standard |  | 250000 | 203000 | [6 empty] | 81 | 80 | [6 empty] | Federally-Regulated Commercial & Industrial Equipment | 10/10/2018 |  | 10/18/2018
Trane U.S. Inc. | Trane | YS(D,H)210F(3,4,W)R(L,X)* | Natural Gas | Power | False | True | 3 | False | Horizontal |  | None | Non-Condensing | Two-Stage Modulating |  | 5 | Standard |  | 250000 | 203000 | [6 empty] | 81 | 80 | [6 empty] | Federally-Regulated Commercial & Industrial Equipment | 10/10/2018 |  | 10/18/2018
Trane U.S. Inc. | Trane | YS(D,H)210F(3,4,W)R(H,Z)* | Natural Gas | Power | False | True | 3 | False | Down |  | None | Non-Condensing | Two-Stage Modulating |  | 5 | Standard |  | 350000 | 284000 | [6 empty] | 81 | 80 | [6 empty] | Federally-Regulated Commercial & Industrial Equipment | 10/10/2018 |  | 10/18/2018
Trane U.S. Inc. | Trane | YS(D,H)210F(3,4,W)R(H,Z)* | Natural Gas | Power | False | True | 3 | False | Horizontal |  | None | Non-Condensing | Two-Stage Modulating |  | 5 | Standard |  | 350000 | 284000 | [6 empty] | 81 | 80 | [6 empty] | Federally-Regulated Commercial & Industrial Equipment | 10/10/2018 |  | 10/18/2018
Trane U.S. Inc. | Trane | YS(D,H)210F(3,4,W)RV* | Natural Gas | Power | False | True | 3 | False | Down |  | None | Non-Condensing | Step Modulating |  | 5 | Standard |  | 350000 | 283000 | [6 empty] | 81 | 80 | [6 empty] | Federally-Regulated Commercial & Industrial Equipment | 10/10/2018 |  | 10/18/2018
Trane U.S. Inc. | Trane | YS(D,H)210F(3,4,W)RV* | Natural Gas | Power | False | True | 3 | False | Horizontal |  | None | Non-Condensing | Step Modulating |  | 5 | Standard |  | 350000 | 283000 | [6 empty] | 81 | 80 | [6 empty] | Federally-Regulated Commercial & Industrial Equipment | 10/10/2018 |  | 10/18/2018
Trane U.S. Inc. | Trane | YS(D,H)240F(3,4,W)R(L,X)* | Natural Gas | Power | False | True | 3 | False | Down |  | None | Non-Condensing | Two-Stage Modulating |  | 5 | Standard |  | 250000 | 203000 | [6 empty] | 81 | 80 | [6 empty] | Federally-Regulated Commercial & Industrial Equipment | 10/10/2018 |  | 10/18/2018
Trane U.S. Inc. | Trane | YS(D,H)240F(3,4,W)R(L,X)* | Natural Gas | Power | False | True | 3 | False | Horizontal |  | None | Non-Condensing | Two-Stage Modulating |  | 5 | Standard |  | 250000 | 203000 | [6 empty] | 81 | 80 | [6 empty] | Federally-Regulated Commercial & Industrial Equipment | 10/10/2018 |  | 10/18/2018
Trane U.S. Inc. | Trane | YS(D,H)240F(3,4,W)R(H,Z)* | Natural Gas | Power | False | True | 3 | False | Down |  | None | Non-Condensing | Two-Stage Modulating |  | 5 | Standard |  | 400000 | 324000 | [6 empty] | 81 | 80 | [6 empty] | Federally-Regulated Commercial & Industrial Equipment | 10/10/2018 |  | 10/18/2018
Trane U.S. Inc. | Trane | YS(D,H)240F(3,4,W)R(H,Z)* | Natural Gas | Power | False | True | 3 | False | Horizontal |  | None | Non-Condensing | Two-Stage Modulating |  | 5 | Standard |  | 400000 | 324000 | [6 empty] | 81 | 80 | [6 empty] | Federally-Regulated Commercial & Industrial Equipment | 10/10/2018 |  | 10/18/2018
Trane U.S. Inc. | Trane | YS(D,H)240F(3,4,W)RV* | Natural Gas | Power | False | True | 3 | False | Down |  | None | Non-Condensing | Step Modulating |  | 5 | Standard |  | 350000 | 283000 | [6 empty] | 81 | 80 | [6 empty] | Federally-Regulated Commercial & Industrial Equipment | 10/10/2018 |  | 10/18/2018
Trane U.S. Inc. | Trane | YS(D,H)240F(3,4,W)RV* | Natural Gas | Power | False | True | 3 | False | Horizontal |  | None | Non-Condensing | Step Modulating |  | 5 | Standard |  | 350000 | 283000 | [6 empty] | 81 | 80 | [6 empty] | Federally-Regulated Commercial & Industrial Equipment | 10/10/2018 |  | 10/18/2018
Trane U.S. Inc. | Trane | YS(D,H)300F(3,4,W)R(L,X)* | Natural Gas | Power | False | True | 3 | False | Down |  | None | Non-Condensing | Two-Stage Modulating |  | 7.5 | Standard |  | 250000 | 203000 | [6 empty] | 81 | 80 | [6 empty] | Federally-Regulated Commercial & Industrial Equipment | 10/10/2018 |  | 10/18/2018
Trane U.S. Inc. | Trane | YS(D,H)300F(3,4,W)R(L,X)* | Natural Gas | Power | False | True | 3 | False | Horizontal |  | None | Non-Condensing | Two-Stage Modulating |  | 7.5 | Standard |  | 250000 | 203000 | [6 empty] | 81 | 80 | [6 empty] | Federally-Regulated Commercial & Industrial Equipment | 10/10/2018 |  | 10/18/2018
Trane U.S. Inc. | Trane | YS(D,H)300F(3,4,W)R(H,Z)* | Natural Gas | Power | False | True | 3 | False | Down |  | None | Non-Condensing | Two-Stage Modulating |  | 7.5 | Standard |  | 400000 | 324000 | [6 empty] | 81 | 80 | [6 empty] | Federally-Regulated Commercial & Industrial Equipment | 10/10/2018 |  | 10/18/2018
Trane U.S. Inc. | Trane | YS(D,H)300F(3,4,W)R(H,Z)* | Natural Gas | Power | False | True | 3 | False | Horizontal |  | None | Non-Condensing | Two-Stage Modulating |  | 7.5 | Standard |  | 400000 | 324000 | [6 empty] | 81 | 80 | [6 empty] | Federally-Regulated Commercial & Industrial Equipment | 10/10/2018 |  | 10/18/2018
Trane U.S. Inc. | Trane | YS(D,H)300F(3,4,W)RV* | Natural Gas | Power | False | True | 3 | False | Down |  | None | Non-Condensing | Step Modulating |  | 7.5 | Standard |  | 350000 | 283000 | [6 empty] | 81 | 80 | [6 empty] | Federally-Regulated Commercial & Industrial Equipment | 10/10/2018 |  | 10/18/2018
Trane U.S. Inc. | Trane | YS(D,H)300F(3,4,W)RV* | Natural Gas | Power | False | True | 3 | False | Horizontal |  | None | Non-Condensing | Step Modulating |  | 7.5 | Standard |  | 350000 | 283000 | [6 empty] | 81 | 80 | [6 empty] | Federally-Regulated Commercial & Industrial Equipment | 10/10/2018 |  | 10/18/2018
Trane U.S. Inc. | Trane | YZ(D,H)150F(3,4)R(H,Z)* | Natural Gas | Power | False | True | 3 | False | Down |  | None | Non-Condensing | Two-Stage Modulating |  | 3 | Standard |  | 250000 | 203000 | [6 empty] | 81 | 80 | [6 empty] | Federally-Regulated Commercial & Industrial Equipment | 10/10/2018 |  | 10/18/2018
Trane U.S. Inc. | Trane | YZ(D,H)150F(3,4)R(H,Z)* | Natural Gas | Power | False | True | 3 | False | Horizontal |  | None | Non-Condensing | Two-Stage Modulating |  | 3 | Standard |  | 250000 | 203000 | [6 empty] | 81 | 80 | [6 empty] | Federally-Regulated Commercial & Industrial Equipment | 10/10/2018 |  | 10/18/2018
Trane U.S. Inc. | Trane | YZ(D,H)150F(3,4)RV* | Natural Gas | Power | False | True | 3 | False | Down |  | None | Non-Condensing | Step Modulating |  | 3 | Standard |  | 350000 | 283000 | [6 empty] | 81 | 80 | [6 empty] | Federally-Regulated Commercial & Industrial Equipment | 10/10/2018 |  | 10/18/2018
Trane U.S. Inc. | Trane | YZ(D,H)150F(3,4)RV* | Natural Gas | Power | False | True | 3 | False | Horizontal |  | None | Non-Condensing | Step Modulating |  | 3 | Standard |  | 350000 | 283000 | [6 empty] | 81 | 80 | [6 empty] | Federally-Regulated Commercial & Industrial Equipment | 10/10/2018 |  | 10/18/2018
Trane U.S. Inc. | Trane | YZ(D,H)180F(3,4)R(L,X)* | Natural Gas | Power | False | True | 3 | False | Down |  | None | Non-Condensing | Two-Stage Modulating |  | 3 | Standard |  | 250000 | 203000 | [6 empty] | 81 | 80 | [6 empty] | Federally-Regulated Commercial & Industrial Equipment | 10/10/2018 |  | 10/18/2018
Trane U.S. Inc. | Trane | YZ(D,H)180F(3,4)R(L,X)* | Natural Gas | Power | False | True | 3 | False | Horizontal |  | None | Non-Condensing | Two-Stage Modulating |  | 3 | Standard |  | 250000 | 203000 | [6 empty] | 81 | 80 | [6 empty] | Federally-Regulated Commercial & Industrial Equipment | 10/10/2018 |  | 10/18/2018
Trane U.S. Inc. | Trane | YZ(D,H)180F(3,4)R(H,Z)* | Natural Gas | Power | False | True | 3 | False | Down |  | None | Non-Condensing | Two-Stage Modulating |  | 3 | Standard |  | 350000 | 284000 | [6 empty] | 81 | 80 | [6 empty] | Federally-Regulated Commercial & Industrial Equipment | 10/10/2018 |  | 10/18/2018
Trane U.S. Inc. | Trane | YZ(D,H)180F(3,4)R(H,Z)* | Natural Gas | Power | False | True | 3 | False | Horizontal |  | None | Non-Condensing | Two-Stage Modulating |  | 3 | Standard |  | 350000 | 284000 | [6 empty] | 81 | 80 | [6 empty] | Federally-Regulated Commercial & Industrial Equipment | 10/10/2018 |  | 10/18/2018
Trane U.S. Inc. | Trane | YZ(D,H)180F(3,4)RV* | Natural Gas | Power | False | True | 3 | False | Down |  | None | Non-Condensing | Step Modulating |  | 3 | Standard |  | 350000 | 283000 | [6 empty] | 81 | 80 | [6 empty] | Federally-Regulated Commercial & Industrial Equipment | 10/10/2018 |  | 10/18/2018
Trane U.S. Inc. | Trane | YZ(D,H)180F(3,4)RV* | Natural Gas | Power | False | True | 3 | False | Horizontal |  | None | Non-Condensing | Step Modulating |  | 3 | Standard |  | 350000 | 283000 | [6 empty] | 81 | 80 | [6 empty] | Federally-Regulated Commercial & Industrial Equipment | 10/10/2018 |  | 10/18/2018
Trane U.S. Inc. | Trane | YZ(D,H)210F(3,4)R(L,X)* | Natural Gas | Power | False | True | 3 | False | Down |  | None | Non-Condensing | Two-Stage Modulating |  | 5 | Standard |  | 250000 | 203000 | [6 empty] | 81 | 80 | [6 empty] | Federally-Regulated Commercial & Industrial Equipment | 10/10/2018 |  | 10/18/2018
Trane U.S. Inc. | Trane | YZ(D,H)210F(3,4)R(L,X)* | Natural Gas | Power | False | True | 3 | False | Horizontal |  | None | Non-Condensing | Two-Stage Modulating |  | 5 | Standard |  | 250000 | 203000 | [6 empty] | 81 | 80 | [6 empty] | Federally-Regulated Commercial & Industrial Equipment | 10/10/2018 |  | 10/18/2018
Trane U.S. Inc. | Trane | YZ(D,H)210F(3,4)R(H,Z)* | Natural Gas | Power | False | True | 3 | False | Down |  | None | Non-Condensing | Two-Stage Modulating |  | 5 | Standard |  | 350000 | 284000 | [6 empty] | 81 | 80 | [6 empty] | Federally-Regulated Commercial & Industrial Equipment | 10/10/2018 |  | 10/18/2018
Trane U.S. Inc. | Trane | YZ(D,H)210F(3,4)R(H,Z)* | Natural Gas | Power | False | True | 3 | False | Horizontal |  | None | Non-Condensing | Two-Stage Modulating |  | 5 | Standard |  | 350000 | 284000 | [6 empty] | 81 | 80 | [6 empty] | Federally-Regulated Commercial & Industrial Equipment | 10/10/2018 |  | 10/18/2018
Trane U.S. Inc. | Trane | YZ(D,H)210F(3,4)RV* | Natural Gas | Power | False | True | 3 | False | Down |  | None | Non-Condensing | Step Modulating |  | 5 | Standard |  | 350000 | 283000 | [6 empty] | 81 | 80 | [6 empty] | Federally-Regulated Commercial & Industrial Equipment | 10/10/2018 |  | 10/18/2018
Trane U.S. Inc. | Trane | YZ(D,H)210F(3,4)RV* | Natural Gas | Power | False | True | 3 | False | Horizontal |  | None | Non-Condensing | Step Modulating |  | 5 | Standard |  | 350000 | 283000 | [6 empty] | 81 | 80 | [6 empty] | Federally-Regulated Commercial & Industrial Equipment | 10/10/2018 |  | 10/18/2018
Trane U.S. Inc. | Trane | YS(D,H)150G(3,4,W)R(H,Z)* | Natural Gas | Power | False | True | 3 | False | Down |  | None | Non-Condensing | Two-Stage Modulating |  | 3 | Standard |  | 250000 | 203000 | [6 empty] | 81 | 80 | [6 empty] | Federally-Regulated Commercial & Industrial Equipment | 10/10/2018 |  | 10/18/2018
Trane U.S. Inc. | Trane | YS(D,H)150G(3,4,W)R(H,Z)* | Natural Gas | Power | False | True | 3 | False | Horizontal |  | None | Non-Condensing | Two-Stage Modulating |  | 3 | Standard |  | 250000 | 203000 | [6 empty] | 81 | 80 | [6 empty] | Federally-Regulated Commercial & Industrial Equipment | 10/10/2018 |  | 10/18/2018
Trane U.S. Inc. | Trane | YS(D,H)150G(3,4,W)RV* | Natural Gas | Power | False | True | 3 | False | Down |  | None | Non-Condensing | Step Modulating |  | 3 | Standard |  | 350000 | 283000 | [6 empty] | 81 | 80 | [6 empty] | Federally-Regulated Commercial & Industrial Equipment | 10/10/2018 |  | 10/18/2018
Trane U.S. Inc. | Trane | YS(D,H)150G(3,4,W)RV* | Natural Gas | Power | False | True | 3 | False | Horizontal |  | None | Non-Condensing | Step Modulating |  | 3 | Standard |  | 350000 | 283000 | [6 empty] | 81 | 80 | [6 empty] | Federally-Regulated Commercial & Industrial Equipment | 10/10/2018 |  | 10/18/2018
Trane U.S. Inc. | Trane | YS(D,H)180G(3,4,W)R(L,X)* | Natural Gas | Power | False | True | 3 | False | Down |  | None | Non-Condensing | Two-Stage Modulating |  | 3 | Standard |  | 250000 | 203000 | [6 empty] | 81 | 80 | [6 empty] | Federally-Regulated Commercial & Industrial Equipment | 10/10/2018 |  | 10/18/2018
Trane U.S. Inc. | Trane | YS(D,H)180G(3,4,W)R(L,X)* | Natural Gas | Power | False | True | 3 | False | Horizontal |  | None | Non-Condensing | Two-Stage Modulating |  | 3 | Standard |  | 250000 | 203000 | [6 empty] | 81 | 80 | [6 empty] | Federally-Regulated Commercial & Industrial Equipment | 10/10/2018 |  | 10/18/2018
Trane U.S. Inc. | Trane | YS(D,H)180G(3,4,W)R(H,Z)* | Natural Gas | Power | False | True | 3 | False | Down |  | None | Non-Condensing | Two-Stage Modulating |  | 3 | Standard |  | 350000 | 284000 | [6 empty] | 81 | 80 | [6 empty] | Federally-Regulated Commercial & Industrial Equipment | 10/10/2018 |  | 10/18/2018
Trane U.S. Inc. | Trane | YS(D,H)180G(3,4,W)R(H,Z)* | Natural Gas | Power | False | True | 3 | False | Horizontal |  | None | Non-Condensing | Two-Stage Modulating |  | 3 | Standard |  | 350000 | 284000 | [6 empty] | 81 | 80 | [6 empty] | Federally-Regulated Commercial & Industrial Equipment | 10/10/2018 |  | 10/18/2018
Trane U.S. Inc. | Trane | YS(D,H)180G(3,4,W)RV* | Natural Gas | Power | False | True | 3 | False | Down |  | None | Non-Condensing | Step Modulating |  | 3 | Standard |  | 350000 | 283000 | [6 empty] | 81 | 80 | [6 empty] | Federally-Regulated Commercial & Industrial Equipment | 10/10/2018 |  | 10/18/2018
Trane U.S. Inc. | Trane | YS(D,H)180G(3,4,W)RV* | Natural Gas | Power | False | True | 3 | False | Horizontal |  | None | Non-Condensing | Step Modulating |  | 3 | Standard |  | 350000 | 283000 | [6 empty] | 81 | 80 | [6 empty] | Federally-Regulated Commercial & Industrial Equipment | 10/10/2018 |  | 10/18/2018
Trane U.S. Inc. | Trane | YS(D,H)210G(3,4,W)R(L,X)* | Natural Gas | Power | False | True | 3 | False | Down |  | None | Non-Condensing | Two-Stage Modulating |  | 5 | Standard |  | 250000 | 203000 | [6 empty] | 81 | 80 | [6 empty] | Federally-Regulated Commercial & Industrial Equipment | 10/10/2018 |  | 10/18/2018
Trane U.S. Inc. | Trane | YS(D,H)210G(3,4,W)R(L,X)* | Natural Gas | Power | False | True | 3 | False | Horizontal |  | None | Non-Condensing | Two-Stage Modulating |  | 5 | Standard |  | 250000 | 203000 | [6 empty] | 81 | 80 | [6 empty] | Federally-Regulated Commercial & Industrial Equipment | 10/10/2018 |  | 10/18/2018
Trane U.S. Inc. | Trane | YS(D,H)210G(3,4,W)R(H,Z)* | Natural Gas | Power | False | True | 3 | False | Down |  | None | Non-Condensing | Two-Stage Modulating |  | 5 | Standard |  | 350000 | 284000 | [6 empty] | 81 | 80 | [6 empty] | Federally-Regulated Commercial & Industrial Equipment | 10/10/2018 |  | 10/18/2018
Trane U.S. Inc. | Trane | YS(D,H)210G(3,4,W)R(H,Z)* | Natural Gas | Power | False | True | 3 | False | Horizontal |  | None | Non-Condensing | Two-Stage Modulating |  | 5 | Standard |  | 350000 | 284000 | [6 empty] | 81 | 80 | [6 empty] | Federally-Regulated Commercial & Industrial Equipment | 10/10/2018 |  | 10/18/2018
Trane U.S. Inc. | Trane | YS(D,H)210G(3,4,W)RV* | Natural Gas | Power | False | True | 3 | False | Down |  | None | Non-Condensing | Step Modulating |  | 5 | Standard |  | 350000 | 283000 | [6 empty] | 81 | 80 | [6 empty] | Federally-Regulated Commercial & Industrial Equipment | 10/10/2018 |  | 10/18/2018
Trane U.S. Inc. | Trane | YS(D,H)210G(3,4,W)RV* | Natural Gas | Power | False | True | 3 | False | Horizontal |  | None | Non-Condensing | Step Modulating |  | 5 | Standard |  | 350000 | 283000 | [6 empty] | 81 | 80 | [6 empty] | Federally-Regulated Commercial & Industrial Equipment | 10/10/2018 |  | 10/18/2018
Trane U.S. Inc. | Trane | YS(D,H)211G(3,4,W)R(L,X)* | Natural Gas | Power | False | True | 3 | False | Down |  | None | Non-Condensing | Two-Stage Modulating |  | 5 | Standard |  | 250000 | 203000 | [6 empty] | 81 | 80 | [6 empty] | Federally-Regulated Commercial & Industrial Equipment | 10/10/2018 |  | 10/18/2018
Trane U.S. Inc. | Trane | YS(D,H)211G(3,4,W)R(L,X)* | Natural Gas | Power | False | True | 3 | False | Horizontal |  | None | Non-Condensing | Two-Stage Modulating |  | 5 | Standard |  | 250000 | 203000 | [6 empty] | 81 | 80 | [6 empty] | Federally-Regulated Commercial & Industrial Equipment | 10/10/2018 |  | 10/18/2018
Trane U.S. Inc. | Trane | YS(D,H)211G(3,4,W)R(H,Z)* | Natural Gas | Power | False | True | 3 | False | Down |  | None | Non-Condensing | Two-Stage Modulating |  | 5 | Standard |  | 350000 | 284000 | [6 empty] | 81 | 80 | [6 empty] | Federally-Regulated Commercial & Industrial Equipment | 10/10/2018 |  | 10/18/2018
Trane U.S. Inc. | Trane | YS(D,H)211G(3,4,W)R(H,Z)* | Natural Gas | Power | False | True | 3 | False | Horizontal |  | None | Non-Condensing | Two-Stage Modulating |  | 5 | Standard |  | 350000 | 284000 | [6 empty] | 81 | 80 | [6 empty] | Federally-Regulated Commercial & Industrial Equipment | 10/10/2018 |  | 10/18/2018
Trane U.S. Inc. | Trane | YS(D,H)211G(3,4,W)RV* | Natural Gas | Power | False | True | 3 | False | Down |  | None | Non-Condensing | Step Modulating |  | 5 | Standard |  | 350000 | 283000 | [6 empty] | 81 | 80 | [6 empty] | Federally-Regulated Commercial & Industrial Equipment | 10/10/2018 |  | 10/18/2018
Trane U.S. Inc. | Trane | YS(D,H)211G(3,4,W)RV* | Natural Gas | Power | False | True | 3 | False | Horizontal |  | None | Non-Condensing | Step Modulating |  | 5 | Standard |  | 350000 | 283000 | [6 empty] | 81 | 80 | [6 empty] | Federally-Regulated Commercial & Industrial Equipment | 10/10/2018 |  | 10/18/2018
Trane U.S. Inc. | Trane | YS(D,H)240G(3,4,W)R(L,X)* | Natural Gas | Power | False | True | 3 | False | Down |  | None | Non-Condensing | Two-Stage Modulating |  | 5 | Standard |  | 250000 | 203000 | [6 empty] | 81 | 80 | [6 empty] | Federally-Regulated Commercial & Industrial Equipment | 10/10/2018 |  | 10/18/2018
Trane U.S. Inc. | Trane | YS(D,H)240G(3,4,W)R(L,X)* | Natural Gas | Power | False | True | 3 | False | Horizontal |  | None | Non-Condensing | Two-Stage Modulating |  | 5 | Standard |  | 250000 | 203000 | [6 empty] | 81 | 80 | [6 empty] | Federally-Regulated Commercial & Industrial Equipment | 10/10/2018 |  | 10/18/2018
Trane U.S. Inc. | Trane | YS(D,H)240G(3,4,W)R(H,Z)* | Natural Gas | Power | False | True | 3 | False | Down |  | None | Non-Condensing | Two-Stage Modulating |  | 5 | Standard |  | 400000 | 324000 | [6 empty] | 81 | 80 | [6 empty] | Federally-Regulated Commercial & Industrial Equipment | 10/10/2018 |  | 10/18/2018
Trane U.S. Inc. | Trane | YS(D,H)240G(3,4,W)R(H,Z)* | Natural Gas | Power | False | True | 3 | False | Horizontal |  | None | Non-Condensing | Two-Stage Modulating |  | 5 | Standard |  | 400000 | 324000 | [6 empty] | 81 | 80 | [6 empty] | Federally-Regulated Commercial & Industrial Equipment | 10/10/2018 |  | 10/18/2018
Trane U.S. Inc. | Trane | YS(D,H)240G(3,4,W)RV* | Natural Gas | Power | False | True | 3 | False | Down |  | None | Non-Condensing | Step Modulating |  | 5 | Standard |  | 350000 | 283000 | [6 empty] | 81 | 80 | [6 empty] | Federally-Regulated Commercial & Industrial Equipment | 10/10/2018 |  | 10/18/2018
Trane U.S. Inc. | Trane | YS(D,H)240G(3,4,W)RV* | Natural Gas | Power | False | True | 3 | False | Horizontal |  | None | Non-Condensing | Step Modulating |  | 5 | Standard |  | 350000 | 283000 | [6 empty] | 81 | 80 | [6 empty] | Federally-Regulated Commercial & Industrial Equipment | 10/10/2018 |  | 10/18/2018
Trane U.S. Inc. | Trane | YS(D,H)300G(3,4,W)R(L,X)* | Natural Gas | Power | False | True | 3 | False | Down |  | None | Non-Condensing | Two-Stage Modulating |  | 7.5 | Standard |  | 250000 | 203000 | [6 empty] | 81 | 80 | [6 empty] | Federally-Regulated Commercial & Industrial Equipment | 10/10/2018 |  | 10/18/2018
Trane U.S. Inc. | Trane | YS(D,H)300G(3,4,W)R(H,Z)* | Natural Gas | Power | False | True | 3 | False | Down |  | None | Non-Condensing | Two-Stage Modulating |  | 7.5 | Standard |  | 400000 | 324000 | [6 empty] | 81 | 80 | [6 empty] | Federally-Regulated Commercial & Industrial Equipment | 10/10/2018 |  | 10/18/2018
Trane U.S. Inc. | Trane | YS(D,H)300G(3,4,W)R(H,Z)* | Natural Gas | Power | False | True | 3 | False | Horizontal |  | None | Non-Condensing | Two-Stage Modulating |  | 7.5 | Standard |  | 400000 | 324000 | [6 empty] | 81 | 80 | [6 empty] | Federally-Regulated Commercial & Industrial Equipment | 10/10/2018 |  | 10/18/2018
Trane U.S. Inc. | Trane | YS(D,H)300G(3,4,W)R(L,X)* | Natural Gas | Power | False | True | 3 | False | Horizontal |  | None | Non-Condensing | Two-Stage Modulating |  | 7.5 | Standard |  | 250000 | 203000 | [6 empty] | 81 | 80 | [6 empty] | Federally-Regulated Commercial & Industrial Equipment | 10/10/2018 |  | 10/18/2018
Trane U.S. Inc. | Trane | YS(D,H)300G(3,4,W)RV* | Natural Gas | Power | False | True | 3 | False | Down |  | None | Non-Condensing | Step Modulating |  | 7.5 | Standard |  | 350000 | 283000 | [6 empty] | 81 | 80 | [6 empty] | Federally-Regulated Commercial & Industrial Equipment | 10/10/2018 |  | 10/18/2018
Trane U.S. Inc. | Trane | YS(D,H)300G(3,4,W)RV* | Natural Gas | Power | False | True | 3 | False | Horizontal |  | None | Non-Condensing | Step Modulating |  | 7.5 | Standard |  | 350000 | 283000 | [6 empty] | 81 | 80 | [6 empty] | Federally-Regulated Commercial & Industrial Equipment | 10/10/2018 |  | 10/18/2018
Trane U.S. Inc. | Trane | YS(D,H)301G(3,4,W)R(L,X)* | Natural Gas | Power | False | True | 3 | False | Down |  | None | Non-Condensing | Two-Stage Modulating |  | 7.5 | Standard |  | 250000 | 203000 | [6 empty] | 81 | 80 | [6 empty] | Federally-Regulated Commercial & Industrial Equipment | 10/10/2018 |  | 10/18/2018
Trane U.S. Inc. | Trane | YS(D,H)301G(3,4,W)R(H,Z)* | Natural Gas | Power | False | True | 3 | False | Down |  | None | Non-Condensing | Two-Stage Modulating |  | 7.5 | Standard |  | 400000 | 324000 | [6 empty] | 81 | 80 | [6 empty] | Federally-Regulated Commercial & Industrial Equipment | 10/10/2018 |  | 10/18/2018
Trane U.S. Inc. | Trane | YS(D,H)301G(3,4,W)R(L,X)* | Natural Gas | Power | False | True | 3 | False | Horizontal |  | None | Non-Condensing | Two-Stage Modulating |  | 7.5 | Standard |  | 250000 | 203000 | [6 empty] | 81 | 80 | [6 empty] | Federally-Regulated Commercial & Industrial Equipment | 10/10/2018 |  | 10/18/2018
Trane U.S. Inc. | Trane | YS(D,H)301G(3,4,W)R(H,Z)* | Natural Gas | Power | False | True | 3 | False | Horizontal |  | None | Non-Condensing | Two-Stage Modulating |  | 7.5 | Standard |  | 400000 | 324000 | [6 empty] | 81 | 80 | [6 empty] | Federally-Regulated Commercial & Industrial Equipment | 10/10/2018 |  | 10/18/2018
Trane U.S. Inc. | Trane | YS(D,H)301G(3,4,W)RV* | Natural Gas | Power | False | True | 3 | False | Down |  | None | Non-Condensing | Step Modulating |  | 7.5 | Standard |  | 350000 | 283000 | [6 empty] | 81 | 80 | [6 empty] | Federally-Regulated Commercial & Industrial Equipment | 10/10/2018 |  | 10/18/2018
Trane U.S. Inc. | Trane | YS(D,H)301G(3,4,W)RV* | Natural Gas | Power | False | True | 3 | False | Horizontal |  | None | Non-Condensing | Step Modulating |  | 7.5 | Standard |  | 350000 | 283000 | [6 empty] | 81 | 80 | [6 empty] | Federally-Regulated Commercial & Industrial Equipment | 10/10/2018 |  | 10/18/2018
Trane U.S. Inc. | Trane | YH(D,H)150G(3,4,W)R(H,Z)* | Natural Gas | Power | False | True | 3 | False | Down |  | None | Non-Condensing | Two-Stage Modulating |  | 3 | Standard |  | 250000 | 203000 | [6 empty] | 81 | 80 | [6 empty] | Federally-Regulated Commercial & Industrial Equipment | 10/10/2018 |  | 10/18/2018
Trane U.S. Inc. | Trane | YH(D,H)150G(3,4,W)R(H,Z)* | Natural Gas | Power | False | True | 3 | False | Horizontal |  | None | Non-Condensing | Two-Stage Modulating |  | 3 | Standard |  | 250000 | 203000 | [6 empty] | 81 | 80 | [6 empty] | Federally-Regulated Commercial & Industrial Equipment | 10/10/2018 |  | 10/18/2018
Trane U.S. Inc. | Trane | YH(D,H)150G(3,4,W)RV* | Natural Gas | Power | False | True | 3 | False | Down |  | None | Non-Condensing | Step Modulating |  | 3 | Standard |  | 350000 | 283000 | [6 empty] | 81 | 80 | [6 empty] | Federally-Regulated Commercial & Industrial Equipment | 10/10/2018 |  | 10/18/2018
Trane U.S. Inc. | Trane | YH(D,H)150G(3,4,W)RV* | Natural Gas | Power | False | True | 3 | False | Horizontal |  | None | Non-Condensing | Step Modulating |  | 3 | Standard |  | 350000 | 283000 | [6 empty] | 81 | 80 | [6 empty] | Federally-Regulated Commercial & Industrial Equipment | 10/10/2018 |  | 10/18/2018
Trane U.S. Inc. | Trane | YH(D,H)180G(3,4,W)R(L,X)* | Natural Gas | Power | False | True | 3 | False | Down |  | None | Non-Condensing | Two-Stage Modulating |  | 3 | Standard |  | 250000 | 203000 | [6 empty] | 81 | 80 | [6 empty] | Federally-Regulated Commercial & Industrial Equipment | 10/10/2018 |  | 10/18/2018
Trane U.S. Inc. | Trane | YH(D,H)180G(3,4,W)R(L,X)* | Natural Gas | Power | False | True | 3 | False | Horizontal |  | None | Non-Condensing | Two-Stage Modulating |  | 3 | Standard |  | 250000 | 203000 | [6 empty] | 81 | 80 | [6 empty] | Federally-Regulated Commercial & Industrial Equipment | 10/10/2018 |  | 10/18/2018
Trane U.S. Inc. | Trane | YH(D,H)180G(3,4,W)R(L,X)* | LPG | Power | False | True | 3 | False | Down |  | None | Non-Condensing | Two-Stage Modulating |  | 3 | Standard |  | 250000 | 203000 | [6 empty] | 81 | 80 | [6 empty] | Federally-Regulated Commercial & Industrial Equipment | 10/10/2018 |  | 10/18/2018
Trane U.S. Inc. | Trane | YH(D,H)180G(3,4,W)R(L,X)* | LPG | Power | False | True | 3 | False | Horizontal |  | None | Non-Condensing | Two-Stage Modulating |  | 3 | Standard |  | 250000 | 203000 | [6 empty] | 81 | 80 | [6 empty] | Federally-Regulated Commercial & Industrial Equipment | 10/10/2018 |  | 10/18/2018
Trane U.S. Inc. | Trane | YH(D,H)180G(3,4,W)R(H,Z)* | Natural Gas | Power | False | True | 3 | False | Down |  | None | Non-Condensing | Two-Stage Modulating |  | 3 | Standard |  | 350000 | 284000 | [6 empty] | 81 | 80 | [6 empty] | Federally-Regulated Commercial & Industrial Equipment | 10/10/2018 |  | 10/18/2018
Trane U.S. Inc. | Trane | YH(D,H)180G(3,4,W)R(H,Z)* | Natural Gas | Power | False | True | 3 | False | Horizontal |  | None | Non-Condensing | Two-Stage Modulating |  | 3 | Standard |  | 350000 | 284000 | [6 empty] | 81 | 80 | [6 empty] | Federally-Regulated Commercial & Industrial Equipment | 10/10/2018 |  | 10/18/2018
Trane U.S. Inc. | Trane | YH(D,H)180G(3,4,W)R(H,Z)* | LPG | Power | False | True | 3 | False | Down |  | None | Non-Condensing | Two-Stage Modulating |  | 3 | Standard |  | 350000 | 284000 | [6 empty] | 81 | 80 | [6 empty] | Federally-Regulated Commercial & Industrial Equipment | 10/10/2018 |  | 10/18/2018
Trane U.S. Inc. | Trane | YH(D,H)180G(3,4,W)R(H,Z)* | LPG | Power | False | True | 3 | False | Horizontal |  | None | Non-Condensing | Two-Stage Modulating |  | 3 | Standard |  | 350000 | 284000 | [6 empty] | 81 | 80 | [6 empty] | Federally-Regulated Commercial & Industrial Equipment | 10/10/2018 |  | 10/18/2018
Trane U.S. Inc. | Trane | YH(D,H)180G(3,4,W)RV* | Natural Gas | Power | False | True | 3 | False | Down |  | None | Non-Condensing | Step Modulating |  | 3 | Standard |  | 350000 | 283000 | [6 empty] | 81 | 80 | [6 empty] | Federally-Regulated Commercial & Industrial Equipment | 10/10/2018 |  | 10/18/2018
Trane U.S. Inc. | Trane | YH(D,H)180G(3,4,W)RV* | Natural Gas | Power | False | True | 3 | False | Horizontal |  | None | Non-Condensing | Step Modulating |  | 3 | Standard |  | 350000 | 283000 | [6 empty] | 81 | 80 | [6 empty] | Federally-Regulated Commercial & Industrial Equipment | 10/10/2018 |  | 10/18/2018
Trane U.S. Inc. | Trane | YH(D,H)180G(3,4,W)RV* | LPG | Power | False | True | 3 | False | Down |  | None | Non-Condensing | Step Modulating |  | 3 | Standard |  | 350000 | 283000 | [6 empty] | 81 | 80 | [6 empty] | Federally-Regulated Commercial & Industrial Equipment | 10/10/2018 |  | 10/18/2018
Trane U.S. Inc. | Trane | YH(D,H)180G(3,4,W)RV* | LPG | Power | False | True | 3 | False | Horizontal |  | None | Non-Condensing | Step Modulating |  | 3 | Standard |  | 350000 | 283000 | [6 empty] | 81 | 80 | [6 empty] | Federally-Regulated Commercial & Industrial Equipment | 10/10/2018 |  | 10/18/2018
Trane U.S. Inc. | Trane | YH(D,H)210G(3,4,W)R(L,X)* | Natural Gas | Power | False | True | 3 | False | Down |  | None | Non-Condensing | Two-Stage Modulating |  | 5 | Standard |  | 250000 | 203000 | [6 empty] | 81 | 80 | [6 empty] | Federally-Regulated Commercial & Industrial Equipment | 10/10/2018 |  | 10/18/2018
Trane U.S. Inc. | Trane | YH(D,H)210G(3,4,W)R(L,X)* | Natural Gas | Power | False | True | 3 | False | Horizontal |  | None | Non-Condensing | Two-Stage Modulating |  | 5 | Standard |  | 250000 | 203000 | [6 empty] | 81 | 80 | [6 empty] | Federally-Regulated Commercial & Industrial Equipment | 10/10/2018 |  | 10/18/2018
Trane U.S. Inc. | Trane | YH(D,H)210G(3,4,W)R(H,Z)* | Natural Gas | Power | False | True | 3 | False | Down |  | None | Non-Condensing | Two-Stage Modulating |  | 5 | Standard |  | 350000 | 284000 | [6 empty] | 81 | 80 | [6 empty] | Federally-Regulated Commercial & Industrial Equipment | 10/10/2018 |  | 10/18/2018
Trane U.S. Inc. | Trane | YH(D,H)210G(3,4,W)R(H,Z)* | Natural Gas | Power | False | True | 3 | False | Horizontal |  | None | Non-Condensing | Two-Stage Modulating |  | 5 | Standard |  | 350000 | 284000 | [6 empty] | 81 | 80 | [6 empty] | Federally-Regulated Commercial & Industrial Equipment | 10/10/2018 |  | 10/18/2018
Trane U.S. Inc. | Trane | YH(D,H)210G(3,4,W)RV* | Natural Gas | Power | False | True | 3 | False | Down |  | None | Non-Condensing | Step Modulating |  | 5 | Standard |  | 350000 | 283000 | [6 empty] | 81 | 80 | [6 empty] | Federally-Regulated Commercial & Industrial Equipment | 10/10/2018 |  | 10/18/2018
Trane U.S. Inc. | Trane | YH(D,H)210G(3,4,W)RV* | Natural Gas | Power | False | True | 3 | False | Horizontal |  | None | Non-Condensing | Step Modulating |  | 5 | Standard |  | 350000 | 283000 | [6 empty] | 81 | 80 | [6 empty] | Federally-Regulated Commercial & Industrial Equipment | 10/10/2018 |  | 10/18/2018
Trane U.S. Inc. | Trane | YH(D,H)240G(3,4,W)R(L,X)* | Natural Gas | Power | False | True | 3 | False | Down |  | None | Non-Condensing | Two-Stage Modulating |  | 5 | Standard |  | 250000 | 203000 | [6 empty] | 81 | 80 | [6 empty] | Federally-Regulated Commercial & Industrial Equipment | 10/10/2018 |  | 10/18/2018
Trane U.S. Inc. | Trane | YH(D,H)240G(3,4,W)R(L,X)* | Natural Gas | Power | False | True | 3 | False | Horizontal |  | None | Non-Condensing | Two-Stage Modulating |  | 5 | Standard |  | 250000 | 203000 | [6 empty] | 81 | 80 | [6 empty] | Federally-Regulated Commercial & Industrial Equipment | 10/10/2018 |  | 10/18/2018
Trane U.S. Inc. | Trane | YH(D,H)240G(3,4,W)R(H,Z)* | Natural Gas | Power | False | True | 3 | False | Down |  | None | Non-Condensing | Two-Stage Modulating |  | 5 | Standard |  | 400000 | 324000 | [6 empty] | 81 | 80 | [6 empty] | Federally-Regulated Commercial & Industrial Equipment | 10/10/2018 |  | 10/18/2018
Trane U.S. Inc. | Trane | YH(D,H)240G(3,4,W)R(H,Z)* | Natural Gas | Power | False | True | 3 | False | Horizontal |  | None | Non-Condensing | Two-Stage Modulating |  | 5 | Standard |  | 400000 | 324000 | [6 empty] | 81 | 80 | [6 empty] | Federally-Regulated Commercial & Industrial Equipment | 10/10/2018 |  | 10/18/2018
Trane U.S. Inc. | Trane | YH(D,H)240G(3,4,W)RV* | Natural Gas | Power | False | True | 3 | False | Down |  | None | Non-Condensing | Step Modulating |  | 5 | Standard |  | 350000 | 283000 | [6 empty] | 81 | 80 | [6 empty] | Federally-Regulated Commercial & Industrial Equipment | 10/10/2018 |  | 10/18/2018
Trane U.S. Inc. | Trane | YH(D,H)240G(3,4,W)RV* | Natural Gas | Power | False | True | 3 | False | Horizontal |  | None | Non-Condensing | Step Modulating |  | 5 | Standard |  | 350000 | 283000 | [6 empty] | 81 | 80 | [6 empty] | Federally-Regulated Commercial & Industrial Equipment | 10/10/2018 |  | 10/18/2018
Trane U.S. Inc. | Trane | YH(D,H)300G(3,4,W)R(L,X)* | Natural Gas | Power | False | True | 3 | False | Down |  | None | Non-Condensing | Two-Stage Modulating |  | 7.5 | Standard |  | 250000 | 203000 | [6 empty] | 81 | 80 | [6 empty] | Federally-Regulated Commercial & Industrial Equipment | 10/10/2018 |  | 10/18/2018
Trane U.S. Inc. | Trane | YH(D,H)300G(3,4,W)R(L,X)* | Natural Gas | Power | False | True | 3 | False | Horizontal |  | None | Non-Condensing | Two-Stage Modulating |  | 7.5 | Standard |  | 250000 | 203000 | [6 empty] | 81 | 80 | [6 empty] | Federally-Regulated Commercial & Industrial Equipment | 10/10/2018 |  | 10/18/2018
Trane U.S. Inc. | Trane | YH(D,H)300G(3,4,W)R(H,Z)* | Natural Gas | Power | False | True | 3 | False | Down |  | None | Non-Condensing | Two-Stage Modulating |  | 7.5 | Standard |  | 400000 | 324000 | [6 empty] | 81 | 80 | [6 empty] | Federally-Regulated Commercial & Industrial Equipment | 10/10/2018 |  | 10/18/2018
Trane U.S. Inc. | Trane | YH(D,H)300G(3,4,W)R(H,Z)* | Natural Gas | Power | False | True | 3 | False | Horizontal |  | None | Non-Condensing | Two-Stage Modulating |  | 7.5 | Standard |  | 400000 | 324000 | [6 empty] | 81 | 80 | [6 empty] | Federally-Regulated Commercial & Industrial Equipment | 10/10/2018 |  | 10/18/2018
Trane U.S. Inc. | Trane | YH(D,H)300G(3,4,W)RV* | Natural Gas | Power | False | True | 3 | False | Down |  | None | Non-Condensing | Step Modulating |  | 7.5 | Standard |  | 350000 | 283000 | [6 empty] | 81 | 80 | [6 empty] | Federally-Regulated Commercial & Industrial Equipment | 10/10/2018 |  | 10/18/2018
Trane U.S. Inc. | Trane | YH(D,H)300G(3,4,W)RV* | Natural Gas | Power | False | True | 3 | False | Horizontal |  | None | Non-Condensing | Step Modulating |  | 7.5 | Standard |  | 350000 | 283000 | [6 empty] | 81 | 80 | [6 empty] | Federally-Regulated Commercial & Industrial Equipment | 10/10/2018 |  | 10/18/2018
Rheem Sales Company, Inc. | Thermal Zone | TZCGE4036120JLDMA | LPG | Induced Draft | True | True | 1 | False | Horizontal |  | None | Non-Condensing | Single-Stage |  | 0.5 | Standard |  | 120000 | 98000 |  |  | 115000 | 864 | 81 | 78 | [8 empty] | Federally-Regulated Consumer Product | 05/11/2018 |  | 10/18/2018
Rheem Sales Company, Inc. | Thermal Zone | TZCGE4036120JLDMA | LPG | Induced Draft | True | True | 1 | False | Down |  | None | Non-Condensing | Single-Stage |  | 0.5 | Standard |  | 120000 | 98000 |  |  | 115000 | 864 | 81 | 78 | [8 empty] | Federally-Regulated Consumer Product | 05/11/2018 |  | 10/18/2018
Rheem Sales Company, Inc. | Thermal Zone | TZCGE4036120JLDMA | Natural Gas | Induced Draft | True | True | 1 | False | Horizontal |  | None | Non-Condensing | Single-Stage |  | 0.5 | Standard |  | 120000 | 98000 |  |  | 115000 | 864 | 81 | 78 | [8 empty] | Federally-Regulated Consumer Product | 05/11/2018 |  | 10/18/2018
Rheem Sales Company, Inc. | Thermal Zone | TZCGE4036120JLDMA | Natural Gas | Induced Draft | True | True | 1 | False | Down |  | None | Non-Condensing | Single-Stage |  | 0.5 | Standard |  | 120000 | 98000 |  |  | 115000 | 864 | 81 | 78 | [8 empty] | Federally-Regulated Consumer Product | 05/11/2018 |  | 10/18/2018
Rheem Sales Company, Inc. | Thermal Zone | TZCGE4048080JLDMA | LPG | Induced Draft | True | True | 1 | False | Horizontal |  | None | Non-Condensing | Single-Stage |  | 0.5 | Standard |  | 80000 | 64000 |  |  | 0 | 860 | 81 | 78 | [8 empty] | Federally-Regulated Consumer Product | 05/11/2018 |  | 10/18/2018
Rheem Sales Company, Inc. | Thermal Zone | TZCGE4048080JLDMA | LPG | Induced Draft | True | True | 1 | False | Down |  | None | Non-Condensing | Single-Stage |  | 0.5 | Standard |  | 80000 | 64000 |  |  | 0 | 860 | 81 | 78 | [8 empty] | Federally-Regulated Consumer Product | 05/11/2018 |  | 10/18/2018
Rheem Sales Company, Inc. | Thermal Zone | TZCGE4048080JLDMA | Natural Gas | Induced Draft | True | True | 1 | False | Horizontal |  | None | Non-Condensing | Single-Stage |  | 0.5 | Standard |  | 80000 | 64000 |  |  | 0 | 860 | 81 | 78 | [8 empty] | Federally-Regulated Consumer Product | 05/11/2018 |  | 10/18/2018
Rheem Sales Company, Inc. | Thermal Zone | TZCGE4048080JLDMA | Natural Gas | Induced Draft | True | True | 1 | False | Down |  | None | Non-Condensing | Single-Stage |  | 0.5 | Standard |  | 80000 | 64000 |  |  | 0 | 860 | 81 | 78 | [8 empty] | Federally-Regulated Consumer Product | 05/11/2018 |  | 10/18/2018
Rheem Sales Company, Inc. | Thermal Zone | TZCGE4060130JLDMA | LPG | Induced Draft | True | True | 1 | False | Horizontal |  | None | Non-Condensing | Single-Stage |  | 1 | Standard |  | 135000 | 110000 |  |  | 115000 | 1380 | 81 | 78 | [8 empty] | Federally-Regulated Consumer Product | 05/11/2018 |  | 10/18/2018
Rheem Sales Company, Inc. | Thermal Zone | TZCGE4060130JLDMA | LPG | Induced Draft | True | True | 1 | False | Down |  | None | Non-Condensing | Single-Stage |  | 1 | Standard |  | 135000 | 110000 |  |  | 115000 | 1380 | 81 | 78 | [8 empty] | Federally-Regulated Consumer Product | 05/11/2018 |  | 10/18/2018
Rheem Sales Company, Inc. | Thermal Zone | TZCGE4060130JLDMA | Natural Gas | Induced Draft | True | True | 1 | False | Horizontal |  | None | Non-Condensing | Single-Stage |  | 1 | Standard |  | 135000 | 110000 |  |  | 115000 | 1380 | 81 | 78 | [8 empty] | Federally-Regulated Consumer Product | 05/11/2018 |  | 10/18/2018
Rheem Sales Company, Inc. | Thermal Zone | TZCGE4060130JLDMA | Natural Gas | Induced Draft | True | True | 1 | False | Down |  | None | Non-Condensing | Single-Stage |  | 1 | Standard |  | 135000 | 110000 |  |  | 115000 | 1380 | 81 | 78 | [8 empty] | Federally-Regulated Consumer Product | 05/11/2018 |  | 10/18/2018
Rheem Sales Company, Inc. | Thermal Zone | TZCGE5048130JLDMA | LPG | Induced Draft | True | True | 1 | False | Horizontal |  | None | Non-Condensing | Single-Stage |  | 0.75 | Standard |  | 135000 | 109000 |  |  | 115000 | 658 | 81 | 78 | [8 empty] | Federally-Regulated Consumer Product | 05/11/2018 |  | 10/18/2018
Rheem Sales Company, Inc. | Thermal Zone | TZCGE5048130JLDMA | LPG | Induced Draft | True | True | 1 | False | Down |  | None | Non-Condensing | Single-Stage |  | 0.75 | Standard |  | 135000 | 109000 |  |  | 115000 | 658 | 81 | 78 | [8 empty] | Federally-Regulated Consumer Product | 05/11/2018 |  | 10/18/2018
Rheem Sales Company, Inc. | Thermal Zone | TZCGE5048130JLDMA | Natural Gas | Induced Draft | True | True | 1 | False | Horizontal |  | None | Non-Condensing | Single-Stage |  | 0.75 | Standard |  | 135000 | 109000 |  |  | 115000 | 658 | 81 | 78 | [8 empty] | Federally-Regulated Consumer Product | 05/11/2018 |  | 10/18/2018
Rheem Sales Company, Inc. | Thermal Zone | TZCGE5048130JLDMA | Natural Gas | Induced Draft | True | True | 1 | False | Down |  | None | Non-Condensing | Single-Stage |  | 0.75 | Standard |  | 135000 | 109000 |  |  | 115000 | 658 | 81 | 78 | [8 empty] | Federally-Regulated Consumer Product | 05/11/2018 |  | 10/18/2018
Rheem Sales Company, Inc. | Thermal Zone | TZCGE5060130JLDMA | LPG | Induced Draft | True | True | 1 | False | Horizontal |  | None | Non-Condensing | Single-Stage |  | 1 | Standard |  | 135000 | 109000 |  |  | 114000 | 1033 | 81 | 78 | [8 empty] | Federally-Regulated Consumer Product | 05/11/2018 |  | 10/18/2018
Rheem Sales Company, Inc. | Thermal Zone | TZCGE5060130JLDMA | LPG | Induced Draft | True | True | 1 | False | Down |  | None | Non-Condensing | Single-Stage |  | 1 | Standard |  | 135000 | 109000 |  |  | 114000 | 1033 | 81 | 78 | [8 empty] | Federally-Regulated Consumer Product | 05/11/2018 |  | 10/18/2018
Rheem Sales Company, Inc. | Thermal Zone | TZCGE5060130JLDMA | Natural Gas | Induced Draft | True | True | 1 | False | Horizontal |  | None | Non-Condensing | Single-Stage |  | 1 | Standard |  | 135000 | 109000 |  |  | 114000 | 1033 | 81 | 78 | [8 empty] | Federally-Regulated Consumer Product | 05/11/2018 |  | 10/18/2018
Rheem Sales Company, Inc. | Thermal Zone | TZCGE5060130JLDMA | Natural Gas | Induced Draft | True | True | 1 | False | Down |  | None | Non-Condensing | Single-Stage |  | 1 | Standard |  | 135000 | 109000 |  |  | 114000 | 1033 | 81 | 78 | [8 empty] | Federally-Regulated Consumer Product | 05/11/2018 |  | 10/18/2018
Rheem Sales Company, Inc. | Thermal Zone | TZ80MSP050A30SA | LPG | Induced Draft | True | False | 1 | False | Up |  | None | Non-Condensing | Single-Stage |  | 0.33 | Standard |  | 50000 | 40000 |  |  | 37000 | 621 | 80 | 78 | [8 empty] | Federally-Regulated Consumer Product | 05/11/2018 |  | 10/18/2018
Rheem Sales Company, Inc. | Thermal Zone | TZ80MSP050A30SA | LPG | Induced Draft | True | False | 1 | False | Horizontal |  | None | Non-Condensing | Single-Stage |  | 0.33 | Standard |  | 50000 | 40000 |  |  | 37000 | 621 | 80 | 78 | [8 empty] | Federally-Regulated Consumer Product | 05/11/2018 |  | 10/18/2018
Rheem Sales Company, Inc. | Thermal Zone | TZ80MSP050A30SA | Natural Gas | Induced Draft | True | False | 1 | False | Up |  | None | Non-Condensing | Single-Stage |  | 0.33 | Standard |  | 50000 | 40000 |  |  | 37000 | 621 | 80 | 78 | [8 empty] | Federally-Regulated Consumer Product | 05/11/2018 |  | 10/18/2018
Rheem Sales Company, Inc. | Thermal Zone | TZ80MSP050A30SA | Natural Gas | Induced Draft | True | False | 1 | False | Horizontal |  | None | Non-Condensing | Single-Stage |  | 0.33 | Standard |  | 50000 | 40000 |  |  | 37000 | 621 | 80 | 78 | [8 empty] | Federally-Regulated Consumer Product | 05/11/2018 |  | 10/18/2018
Rheem Sales Company, Inc. | Thermal Zone | TZ80MSP125D50XA | LPG | Induced Draft | True | False | 1 | False | Up |  | None | Non-Condensing | Single-Stage |  | 0.75 | Standard |  | 125000 | 100000 |  |  | 112000 | 1430 | 80 | 78 | [8 empty] | Federally-Regulated Consumer Product | 05/11/2018 |  | 10/18/2018
Rheem Sales Company, Inc. | Thermal Zone | TZ80MSP125D50XA | LPG | Induced Draft | True | False | 1 | False | Horizontal |  | None | Non-Condensing | Single-Stage |  | 0.75 | Standard |  | 125000 | 100000 |  |  | 112000 | 1430 | 80 | 78 | [8 empty] | Federally-Regulated Consumer Product | 05/11/2018 |  | 10/18/2018
Rheem Sales Company, Inc. | Thermal Zone | TZ80MSP125D50XA | Natural Gas | Induced Draft | True | False | 1 | False | Up |  | None | Non-Condensing | Single-Stage |  | 0.75 | Standard |  | 125000 | 100000 |  |  | 112000 | 1430 | 80 | 78 | [8 empty] | Federally-Regulated Consumer Product | 05/11/2018 |  | 10/18/2018
Rheem Sales Company, Inc. | Thermal Zone | TZ80MSP125D50XA | Natural Gas | Induced Draft | True | False | 1 | False | Horizontal |  | None | Non-Condensing | Single-Stage |  | 0.75 | Standard |  | 125000 | 100000 |  |  | 112000 | 1430 | 80 | 78 | [8 empty] | Federally-Regulated Consumer Product | 05/11/2018 |  | 10/18/2018
Rheem Sales Company, Inc. | Thermal Zone | TZ80MSP150D50SA | LPG | Induced Draft | True | False | 1 | False | Up |  | None | Non-Condensing | Single-Stage |  | 0.75 | Standard |  | 150000 | 120000 |  |  | 135000 | 1162 | 80 | 78 | [8 empty] | Federally-Regulated Consumer Product | 05/11/2018 |  | 10/18/2018
Rheem Sales Company, Inc. | Thermal Zone | TZ80MSP150D50SA | LPG | Induced Draft | True | False | 1 | False | Horizontal |  | None | Non-Condensing | Single-Stage |  | 0.75 | Standard |  | 150000 | 120000 |  |  | 135000 | 1162 | 80 | 78 | [8 empty] | Federally-Regulated Consumer Product | 05/11/2018 |  | 10/18/2018
Rheem Sales Company, Inc. | Thermal Zone | TZ80MSP150D50SA | Natural Gas | Induced Draft | True | False | 1 | False | Up |  | None | Non-Condensing | Single-Stage |  | 0.75 | Standard |  | 150000 | 120000 |  |  | 135000 | 1162 | 80 | 78 | [8 empty] | Federally-Regulated Consumer Product | 05/11/2018 |  | 10/18/2018
Rheem Sales Company, Inc. | Thermal Zone | TZ80MSP150D50SA | Natural Gas | Induced Draft | True | False | 1 | False | Horizontal |  | None | Non-Condensing | Single-Stage |  | 0.75 | Standard |  | 150000 | 120000 |  |  | 135000 | 1162 | 80 | 78 | [8 empty] | Federally-Regulated Consumer Product | 05/11/2018 |  | 10/18/2018
Rheem Sales Company, Inc. | Thermal Zone | TZ80MSS050A30XA | LPG | Induced Draft | True | False | 1 | False | Up |  | None | Non-Condensing | Single-Stage |  | 0.33 | Standard |  | 50000 | 41000 |  |  | 37000 | 615 | 80 | 78 | [8 empty] | Federally-Regulated Consumer Product | 05/11/2018 |  | 10/18/2018
Rheem Sales Company, Inc. | Thermal Zone | TZ80MSS050A30XA | LPG | Induced Draft | True | False | 1 | False | Horizontal |  | None | Non-Condensing | Single-Stage |  | 0.33 | Standard |  | 50000 | 41000 |  |  | 37000 | 615 | 80 | 78 | [8 empty] | Federally-Regulated Consumer Product | 05/11/2018 |  | 10/18/2018
Rheem Sales Company, Inc. | Thermal Zone | TZ80MSS050A30XA | Natural Gas | Induced Draft | True | False | 1 | False | Up |  | None | Non-Condensing | Single-Stage |  | 0.33 | Standard |  | 50000 | 41000 |  |  | 37000 | 615 | 80 | 78 | [8 empty] | Federally-Regulated Consumer Product | 05/11/2018 |  | 10/18/2018
Rheem Sales Company, Inc. | Thermal Zone | TZ80MSS050A30XA | Natural Gas | Induced Draft | True | False | 1 | False | Horizontal |  | None | Non-Condensing | Single-Stage |  | 0.33 | Standard |  | 50000 | 41000 |  |  | 37000 | 615 | 80 | 78 | [8 empty] | Federally-Regulated Consumer Product | 05/11/2018 |  | 10/18/2018
Rheem Sales Company, Inc. | Thermal Zone | TZ80MSS100C50SA | LPG | Induced Draft | True | False | 1 | False | Up |  | None | Non-Condensing | Single-Stage |  | 0.5 | Standard |  | 100000 | 81000 |  |  | 94000 | 1010 | 80 | 78 | [8 empty] | Federally-Regulated Consumer Product | 05/11/2018 |  | 10/18/2018
Rheem Sales Company, Inc. | Thermal Zone | TZ80MSS100C50SA | LPG | Induced Draft | True | False | 1 | False | Horizontal |  | None | Non-Condensing | Single-Stage |  | 0.5 | Standard |  | 100000 | 81000 |  |  | 94000 | 1010 | 80 | 78 | [8 empty] | Federally-Regulated Consumer Product | 05/11/2018 |  | 10/18/2018
Rheem Sales Company, Inc. | Thermal Zone | TZ80MSS100C50SA | Natural Gas | Induced Draft | True | False | 1 | False | Up |  | None | Non-Condensing | Single-Stage |  | 0.5 | Standard |  | 100000 | 81000 |  |  | 94000 | 1010 | 80 | 78 | [8 empty] | Federally-Regulated Consumer Product | 05/11/2018 |  | 10/18/2018
Rheem Sales Company, Inc. | Thermal Zone | TZ80MSS100C50SA | Natural Gas | Induced Draft | True | False | 1 | False | Horizontal |  | None | Non-Condensing | Single-Stage |  | 0.5 | Standard |  | 100000 | 81000 |  |  | 94000 | 1010 | 80 | 78 | [8 empty] | Federally-Regulated Consumer Product | 05/11/2018 |  | 10/18/2018
Rheem Sales Company, Inc. | Thermal Zone | TZ80MSS100C50XA | LPG | Induced Draft | True | False | 1 | False | Up |  | None | Non-Condensing | Single-Stage |  | 0.5 | Standard |  | 100000 | 81000 |  |  | 94000 | 1010 | 80 | 78 | [8 empty] | Federally-Regulated Consumer Product | 05/11/2018 |  | 10/18/2018
Rheem Sales Company, Inc. | Thermal Zone | TZ80MSS100C50XA | LPG | Induced Draft | True | False | 1 | False | Horizontal |  | None | Non-Condensing | Single-Stage |  | 0.5 | Standard |  | 100000 | 81000 |  |  | 94000 | 1010 | 80 | 78 | [8 empty] | Federally-Regulated Consumer Product | 05/11/2018 |  | 10/18/2018
Rheem Sales Company, Inc. | Thermal Zone | TZ80MSS100C50XA | Natural Gas | Induced Draft | True | False | 1 | False | Up |  | None | Non-Condensing | Single-Stage |  | 0.5 | Standard |  | 100000 | 81000 |  |  | 94000 | 1010 | 80 | 78 | [8 empty] | Federally-Regulated Consumer Product | 05/11/2018 |  | 10/18/2018
Rheem Sales Company, Inc. | Thermal Zone | TZ80MSS100C50XA | Natural Gas | Induced Draft | True | False | 1 | False | Horizontal |  | None | Non-Condensing | Single-Stage |  | 0.5 | Standard |  | 100000 | 81000 |  |  | 94000 | 1010 | 80 | 78 | [8 empty] | Federally-Regulated Consumer Product | 05/11/2018 |  | 10/18/2018
Rheem Sales Company, Inc. | Thermal Zone | TZ80MSS150D50XA | LPG | Induced Draft | True | False | 1 | False | Up |  | None | Non-Condensing | Single-Stage |  | 0.75 | Standard |  | 150000 | 122000 |  |  | 133000 | 1331 | 80 | 78 | [8 empty] | Federally-Regulated Consumer Product | 05/11/2018 |  | 10/18/2018
Rheem Sales Company, Inc. | Thermal Zone | TZ80MSS150D50XA | LPG | Induced Draft | True | False | 1 | False | Horizontal |  | None | Non-Condensing | Single-Stage |  | 0.75 | Standard |  | 150000 | 122000 |  |  | 133000 | 1331 | 80 | 78 | [8 empty] | Federally-Regulated Consumer Product | 05/11/2018 |  | 10/18/2018
Rheem Sales Company, Inc. | Thermal Zone | TZ80MSS150D50XA | Natural Gas | Induced Draft | True | False | 1 | False | Up |  | None | Non-Condensing | Single-Stage |  | 0.75 | Standard |  | 150000 | 122000 |  |  | 133000 | 1331 | 80 | 78 | [8 empty] | Federally-Regulated Consumer Product | 05/11/2018 |  | 10/18/2018
Rheem Sales Company, Inc. | Thermal Zone | TZ80MSS150D50XA | Natural Gas | Induced Draft | True | False | 1 | False | Horizontal |  | None | Non-Condensing | Single-Stage |  | 0.75 | Standard |  | 150000 | 122000 |  |  | 133000 | 1331 | 80 | 78 | [8 empty] | Federally-Regulated Consumer Product | 05/11/2018 |  | 10/18/2018
Rheem Sales Company, Inc. | Thermal Zone | TZ80MSS075B40XA | LPG | Induced Draft | True | False | 1 | False | Up |  | None | Non-Condensing | Single-Stage |  | 0.5 | Standard |  | 75000 | 61000 |  |  | 74000 | 962 | 80 | 78 | [8 empty] | Federally-Regulated Consumer Product | 05/11/2018 |  | 10/18/2018
Rheem Sales Company, Inc. | Thermal Zone | TZ80MSS075B40XA | LPG | Induced Draft | True | False | 1 | False | Horizontal |  | None | Non-Condensing | Single-Stage |  | 0.5 | Standard |  | 75000 | 61000 |  |  | 74000 | 962 | 80 | 78 | [8 empty] | Federally-Regulated Consumer Product | 05/11/2018 |  | 10/18/2018
Rheem Sales Company, Inc. | Thermal Zone | TZ80MSS075B40XA | Natural Gas | Induced Draft | True | False | 1 | False | Up |  | None | Non-Condensing | Single-Stage |  | 0.5 | Standard |  | 75000 | 61000 |  |  | 74000 | 962 | 80 | 78 | [8 empty] | Federally-Regulated Consumer Product | 05/11/2018 |  | 10/18/2018
Rheem Sales Company, Inc. | Thermal Zone | TZ80MSS075B40XA | Natural Gas | Induced Draft | True | False | 1 | False | Horizontal |  | None | Non-Condensing | Single-Stage |  | 0.5 | Standard |  | 75000 | 61000 |  |  | 74000 | 962 | 80 | 78 | [8 empty] | Federally-Regulated Consumer Product | 05/11/2018 |  | 10/18/2018
Rheem Sales Company, Inc. | Thermal Zone | TZ80MSX100C50SA | LPG | Induced Draft | True | False | 1 | False | Up |  | None | Non-Condensing | Single-Stage |  | 0.75 | Standard |  | 100000 | 81000 |  |  | 96000 | 494 | 80 | 78 | [8 empty] | Federally-Regulated Consumer Product | 05/11/2018 |  | 10/18/2018
Rheem Sales Company, Inc. | Thermal Zone | TZ80MSX100C50SA | LPG | Induced Draft | True | False | 1 | False | Horizontal |  | None | Non-Condensing | Single-Stage |  | 0.75 | Standard |  | 100000 | 81000 |  |  | 96000 | 494 | 80 | 78 | [8 empty] | Federally-Regulated Consumer Product | 05/11/2018 |  | 10/18/2018
Rheem Sales Company, Inc. | Thermal Zone | TZ80MSX100C50SA | Natural Gas | Induced Draft | True | False | 1 | False | Up |  | None | Non-Condensing | Single-Stage |  | 0.75 | Standard |  | 100000 | 81000 |  |  | 96000 | 494 | 80 | 78 | [8 empty] | Federally-Regulated Consumer Product | 05/11/2018 |  | 10/18/2018
Rheem Sales Company, Inc. | Thermal Zone | TZ80MSX100C50SA | Natural Gas | Induced Draft | True | False | 1 | False | Horizontal |  | None | Non-Condensing | Single-Stage |  | 0.75 | Standard |  | 100000 | 81000 |  |  | 96000 | 494 | 80 | 78 | [8 empty] | Federally-Regulated Consumer Product | 05/11/2018 |  | 10/18/2018
Rheem Sales Company, Inc. | Thermal Zone | TZ80MSX100C50XA | LPG | Induced Draft | True | False | 1 | False | Up |  | None | Non-Condensing | Single-Stage |  | 0.75 | Standard |  | 100000 | 81000 |  |  | 96000 | 494 | 80 | 78 | [8 empty] | Federally-Regulated Consumer Product | 05/11/2018 |  | 10/18/2018
Rheem Sales Company, Inc. | Thermal Zone | TZ80MSX100C50XA | LPG | Induced Draft | True | False | 1 | False | Horizontal |  | None | Non-Condensing | Single-Stage |  | 0.75 | Standard |  | 100000 | 81000 |  |  | 96000 | 494 | 80 | 78 | [8 empty] | Federally-Regulated Consumer Product | 05/11/2018 |  | 10/18/2018
Rheem Sales Company, Inc. | Thermal Zone | TZ80MSX100C50XA | Natural Gas | Induced Draft | True | False | 1 | False | Up |  | None | Non-Condensing | Single-Stage |  | 0.75 | Standard |  | 100000 | 81000 |  |  | 96000 | 494 | 80 | 78 | [8 empty] | Federally-Regulated Consumer Product | 05/11/2018 |  | 10/18/2018
Rheem Sales Company, Inc. | Thermal Zone | TZ80MSX100C50XA | Natural Gas | Induced Draft | True | False | 1 | False | Horizontal |  | None | Non-Condensing | Single-Stage |  | 0.75 | Standard |  | 100000 | 81000 |  |  | 96000 | 494 | 80 | 78 | [8 empty] | Federally-Regulated Consumer Product | 05/11/2018 |  | 10/18/2018
Rheem Sales Company, Inc. | Thermal Zone | TZGE-436JL060B | LPG | Induced Draft | True | True | 1 | False | Horizontal |  | None | Non-Condensing | Single-Stage |  | 0.5 | Standard |  | 60000 | 48000 |  |  | 56000 | 908 | 81 | 78 | [8 empty] | Federally-Regulated Consumer Product | 05/11/2018 |  | 10/18/2018
Rheem Sales Company, Inc. | Thermal Zone | TZGE-436JL060B | LPG | Induced Draft | True | True | 1 | False | Down |  | None | Non-Condensing | Single-Stage |  | 0.5 | Standard |  | 60000 | 48000 |  |  | 56000 | 908 | 81 | 78 | [8 empty] | Federally-Regulated Consumer Product | 05/11/2018 |  | 10/18/2018
Rheem Sales Company, Inc. | Thermal Zone | TZGE-436JL060B | Natural Gas | Induced Draft | True | True | 1 | False | Horizontal |  | None | Non-Condensing | Single-Stage |  | 0.5 | Standard |  | 60000 | 48000 |  |  | 56000 | 908 | 81 | 78 | [8 empty] | Federally-Regulated Consumer Product | 05/11/2018 |  | 10/18/2018
Rheem Sales Company, Inc. | Thermal Zone | TZGE-436JL060B | Natural Gas | Induced Draft | True | True | 1 | False | Down |  | None | Non-Condensing | Single-Stage |  | 0.5 | Standard |  | 60000 | 48000 |  |  | 56000 | 908 | 81 | 78 | [8 empty] | Federally-Regulated Consumer Product | 05/11/2018 |  | 10/18/2018
Rheem Sales Company, Inc. | Thermal Zone | TZGE-436JL080BX | LPG | Induced Draft | True | True | 1 | False | Horizontal |  | None | Non-Condensing | Single-Stage |  | 0.5 | Standard |  | 80000 | 65000 |  |  | 75000 | 1251 | 81 | 78 | [8 empty] | Federally-Regulated Consumer Product | 05/11/2018 |  | 10/18/2018
Rheem Sales Company, Inc. | Thermal Zone | TZGE-436JL080BX | LPG | Induced Draft | True | True | 1 | False | Down |  | None | Non-Condensing | Single-Stage |  | 0.5 | Standard |  | 80000 | 65000 |  |  | 75000 | 1251 | 81 | 78 | [8 empty] | Federally-Regulated Consumer Product | 05/11/2018 |  | 10/18/2018
Rheem Sales Company, Inc. | Thermal Zone | TZGE-436JL080BX | Natural Gas | Induced Draft | True | True | 1 | False | Horizontal |  | None | Non-Condensing | Single-Stage |  | 0.5 | Standard |  | 80000 | 65000 |  |  | 75000 | 1251 | 81 | 78 | [8 empty] | Federally-Regulated Consumer Product | 05/11/2018 |  | 10/18/2018
Rheem Sales Company, Inc. | Thermal Zone | TZGE-436JL080BX | Natural Gas | Induced Draft | True | True | 1 | False | Down |  | None | Non-Condensing | Single-Stage |  | 0.5 | Standard |  | 80000 | 65000 |  |  | 75000 | 1251 | 81 | 78 | [8 empty] | Federally-Regulated Consumer Product | 05/11/2018 |  | 10/18/2018
Rheem Sales Company, Inc. | Thermal Zone | TZGE-436JL100B | LPG | Induced Draft | True | True | 1 | False | Horizontal |  | None | Non-Condensing | Single-Stage |  | 0.5 | Standard |  | 100000 | 81000 |  |  | 93000 | 1169 | 81 | 78 | [8 empty] | Federally-Regulated Consumer Product | 05/11/2018 |  | 10/18/2018
Rheem Sales Company, Inc. | Thermal Zone | TZGE-436JL100B | LPG | Induced Draft | True | True | 1 | False | Down |  | None | Non-Condensing | Single-Stage |  | 0.5 | Standard |  | 100000 | 81000 |  |  | 93000 | 1169 | 81 | 78 | [8 empty] | Federally-Regulated Consumer Product | 05/11/2018 |  | 10/18/2018
Rheem Sales Company, Inc. | Thermal Zone | TZGE-436JL100B | Natural Gas | Induced Draft | True | True | 1 | False | Horizontal |  | None | Non-Condensing | Single-Stage |  | 0.5 | Standard |  | 100000 | 81000 |  |  | 93000 | 1169 | 81 | 78 | [8 empty] | Federally-Regulated Consumer Product | 05/11/2018 |  | 10/18/2018
Rheem Sales Company, Inc. | Thermal Zone | TZGE-436JL100B | Natural Gas | Induced Draft | True | True | 1 | False | Down |  | None | Non-Condensing | Single-Stage |  | 0.5 | Standard |  | 100000 | 81000 |  |  | 93000 | 1169 | 81 | 78 | [8 empty] | Federally-Regulated Consumer Product | 05/11/2018 |  | 10/18/2018
Rheem Sales Company, Inc. | Thermal Zone | TZGE-442JL100B | LPG | Induced Draft | True | True | 1 | False | Horizontal |  | None | Non-Condensing | Single-Stage |  | 0.75 | Standard |  | 100000 | 81000 |  |  | 95000 | 743 | 81 | 78 | [8 empty] | Federally-Regulated Consumer Product | 05/11/2018 |  | 10/18/2018
Rheem Sales Company, Inc. | Thermal Zone | TZGE-442JL100B | LPG | Induced Draft | True | True | 1 | False | Down |  | None | Non-Condensing | Single-Stage |  | 0.75 | Standard |  | 100000 | 81000 |  |  | 95000 | 743 | 81 | 78 | [8 empty] | Federally-Regulated Consumer Product | 05/11/2018 |  | 10/18/2018
Rheem Sales Company, Inc. | Thermal Zone | TZGE-442JL100B | Natural Gas | Induced Draft | True | True | 1 | False | Horizontal |  | None | Non-Condensing | Single-Stage |  | 0.75 | Standard |  | 100000 | 81000 |  |  | 95000 | 743 | 81 | 78 | [8 empty] | Federally-Regulated Consumer Product | 05/11/2018 |  | 10/18/2018
Rheem Sales Company, Inc. | Thermal Zone | TZGE-442JL100B | Natural Gas | Induced Draft | True | True | 1 | False | Down |  | None | Non-Condensing | Single-Stage |  | 0.75 | Standard |  | 100000 | 81000 |  |  | 95000 | 743 | 81 | 78 | [8 empty] | Federally-Regulated Consumer Product | 05/11/2018 |  | 10/18/2018
Rheem Sales Company, Inc. | Thermal Zone | TZGE-448JL100BX | LPG | Induced Draft | True | True | 1 | False | Horizontal |  | None | Non-Condensing | Single-Stage |  | 0.75 | Standard |  | 100000 | 81000 |  |  | 95000 | 679 | 81 | 78 | [8 empty] | Federally-Regulated Consumer Product | 05/11/2018 |  | 10/18/2018
Rheem Sales Company, Inc. | Thermal Zone | TZGE-448JL100BX | LPG | Induced Draft | True | True | 1 | False | Down |  | None | Non-Condensing | Single-Stage |  | 0.75 | Standard |  | 100000 | 81000 |  |  | 95000 | 679 | 81 | 78 | [8 empty] | Federally-Regulated Consumer Product | 05/11/2018 |  | 10/18/2018
Rheem Sales Company, Inc. | Thermal Zone | TZGE-448JL100BX | Natural Gas | Induced Draft | True | True | 1 | False | Horizontal |  | None | Non-Condensing | Single-Stage |  | 0.75 | Standard |  | 100000 | 81000 |  |  | 95000 | 679 | 81 | 78 | [8 empty] | Federally-Regulated Consumer Product | 05/11/2018 |  | 10/18/2018
Rheem Sales Company, Inc. | Thermal Zone | TZGE-448JL100BX | Natural Gas | Induced Draft | True | True | 1 | False | Down |  | None | Non-Condensing | Single-Stage |  | 0.75 | Standard |  | 100000 | 81000 |  |  | 95000 | 679 | 81 | 78 | [8 empty] | Federally-Regulated Consumer Product | 05/11/2018 |  | 10/18/2018
Rheem Sales Company, Inc. | Thermal Zone | TZGE-460JL100BX | LPG | Induced Draft | True | True | 1 | False | Horizontal |  | None | Non-Condensing | Single-Stage |  | 1 | Standard |  | 100000 | 81000 |  |  | 95000 | 728 | 81 | 78 | [8 empty] | Federally-Regulated Consumer Product | 05/11/2018 |  | 10/18/2018
Rheem Sales Company, Inc. | Thermal Zone | TZGE-460JL100BX | LPG | Induced Draft | True | True | 1 | False | Down |  | None | Non-Condensing | Single-Stage |  | 1 | Standard |  | 100000 | 81000 |  |  | 95000 | 728 | 81 | 78 | [8 empty] | Federally-Regulated Consumer Product | 05/11/2018 |  | 10/18/2018
Rheem Sales Company, Inc. | Thermal Zone | TZGE-460JL100BX | Natural Gas | Induced Draft | True | True | 1 | False | Horizontal |  | None | Non-Condensing | Single-Stage |  | 1 | Standard |  | 100000 | 81000 |  |  | 95000 | 728 | 81 | 78 | [8 empty] | Federally-Regulated Consumer Product | 05/11/2018 |  | 10/18/2018
Rheem Sales Company, Inc. | Thermal Zone | TZGE-460JL100BX | Natural Gas | Induced Draft | True | True | 1 | False | Down |  | None | Non-Condensing | Single-Stage |  | 1 | Standard |  | 100000 | 81000 |  |  | 95000 | 728 | 81 | 78 | [8 empty] | Federally-Regulated Consumer Product | 05/11/2018 |  | 10/18/2018
Rheem Sales Company, Inc. | Thermal Zone | TZ92MSP115D50A | LPG | Induced Draft | True | False | 1 | False | Up |  | None | Condensing | Single-Stage |  | 0.75 | Standard |  | 112000 | 104000 |  |  | 97000 | 1044 | 92 | 78 | [8 empty] | Federally-Regulated Consumer Product | 05/11/2018 |  | 10/18/2018
Rheem Sales Company, Inc. | Thermal Zone | TZ92MSP115D50A | LPG | Induced Draft | True | False | 1 | False | Horizontal |  | None | Condensing | Single-Stage |  | 0.75 | Standard |  | 112000 | 104000 |  |  | 97000 | 1044 | 92 | 78 | [8 empty] | Federally-Regulated Consumer Product | 05/11/2018 |  | 10/18/2018
Rheem Sales Company, Inc. | Thermal Zone | TZ92MSP115D50A | LPG | Induced Draft | True | False | 1 | False | Down |  | None | Condensing | Single-Stage |  | 0.75 | Standard |  | 112000 | 104000 |  |  | 97000 | 1044 | 92 | 78 | [8 empty] | Federally-Regulated Consumer Product | 05/11/2018 |  | 10/18/2018
Rheem Sales Company, Inc. | Thermal Zone | TZ92MSP115D50A | Natural Gas | Induced Draft | True | False | 1 | False | Up |  | None | Condensing | Single-Stage |  | 0.75 | Standard |  | 112000 | 104000 |  |  | 97000 | 1044 | 92 | 78 | [8 empty] | Federally-Regulated Consumer Product | 05/11/2018 |  | 10/18/2018
Rheem Sales Company, Inc. | Thermal Zone | TZ92MSP115D50A | Natural Gas | Induced Draft | True | False | 1 | False | Horizontal |  | None | Condensing | Single-Stage |  | 0.75 | Standard |  | 112000 | 104000 |  |  | 97000 | 1044 | 92 | 78 | [8 empty] | Federally-Regulated Consumer Product | 05/11/2018 |  | 10/18/2018
Rheem Sales Company, Inc. | Thermal Zone | TZ92MSP115D50A | Natural Gas | Induced Draft | True | False | 1 | False | Down |  | None | Condensing | Single-Stage |  | 0.75 | Standard |  | 112000 | 104000 |  |  | 97000 | 1044 | 92 | 78 | [8 empty] | Federally-Regulated Consumer Product | 05/11/2018 |  | 10/18/2018
Rheem Sales Company, Inc. | Thermal Zone | TZ95MSP040B30A | LPG | Induced Draft | True | False | 1 | False | Up |  | None | Condensing | Single-Stage |  | 0.25 | Standard |  | 42000 | 41000 |  |  | 31000 | 512 | 95 | 78 | [8 empty] | Federally-Regulated Consumer Product | 05/11/2018 |  | 10/18/2018
Rheem Sales Company, Inc. | Thermal Zone | TZ95MSP040B30A | LPG | Induced Draft | True | False | 1 | False | Horizontal |  | None | Condensing | Single-Stage |  | 0.25 | Standard |  | 42000 | 41000 |  |  | 31000 | 512 | 95 | 78 | [8 empty] | Federally-Regulated Consumer Product | 05/11/2018 |  | 10/18/2018
Rheem Sales Company, Inc. | Thermal Zone | TZ95MSP040B30A | LPG | Induced Draft | True | False | 1 | False | Down |  | None | Condensing | Single-Stage |  | 0.25 | Standard |  | 42000 | 41000 |  |  | 31000 | 512 | 95 | 78 | [8 empty] | Federally-Regulated Consumer Product | 05/11/2018 |  | 10/18/2018
Rheem Sales Company, Inc. | Thermal Zone | TZ95MSP040B30A | Natural Gas | Induced Draft | True | False | 1 | False | Up |  | None | Condensing | Single-Stage |  | 0.25 | Standard |  | 42000 | 41000 |  |  | 31000 | 512 | 95 | 78 | [8 empty] | Federally-Regulated Consumer Product | 05/11/2018 |  | 10/18/2018
Rheem Sales Company, Inc. | Thermal Zone | TZ95MSP040B30A | Natural Gas | Induced Draft | True | False | 1 | False | Horizontal |  | None | Condensing | Single-Stage |  | 0.25 | Standard |  | 42000 | 41000 |  |  | 31000 | 512 | 95 | 78 | [8 empty] | Federally-Regulated Consumer Product | 05/11/2018 |  | 10/18/2018
Rheem Sales Company, Inc. | Thermal Zone | TZ95MSP040B30A | Natural Gas | Induced Draft | True | False | 1 | False | Down |  | None | Condensing | Single-Stage |  | 0.25 | Standard |  | 42000 | 41000 |  |  | 31000 | 512 | 95 | 78 | [8 empty] | Federally-Regulated Consumer Product | 05/11/2018 |  | 10/18/2018
Rheem Sales Company, Inc. | Thermal Zone | TZ95MSP060B30A | LPG | Induced Draft | True | False | 1 | False | Up |  | None | Condensing | Single-Stage |  | 0.5 | Standard |  | 56000 | 54000 |  |  | 47700 | 673 | 95 | 78 | [8 empty] | Federally-Regulated Consumer Product | 09/29/2015 |  | 10/18/2018
Rheem Sales Company, Inc. | Thermal Zone | TZ95MSP060B30A | LPG | Induced Draft | True | False | 1 | False | Horizontal |  | None | Condensing | Single-Stage |  | 0.5 | Standard |  | 56000 | 54000 |  |  | 47700 | 673 | 95 | 78 | [8 empty] | Federally-Regulated Consumer Product | 09/29/2015 |  | 10/18/2018
Rheem Sales Company, Inc. | Thermal Zone | TZ95MSP060B30A | LPG | Induced Draft | True | False | 1 | False | Down |  | None | Condensing | Single-Stage |  | 0.5 | Standard |  | 56000 | 54000 |  |  | 47700 | 673 | 95 | 78 | [8 empty] | Federally-Regulated Consumer Product | 09/29/2015 |  | 10/18/2018
Rheem Sales Company, Inc. | Thermal Zone | TZ95MSP060B30A | Natural Gas | Induced Draft | True | False | 1 | False | Up |  | None | Condensing | Single-Stage |  | 0.5 | Standard |  | 56000 | 54000 |  |  | 47700 | 673 | 95 | 78 | [8 empty] | Federally-Regulated Consumer Product | 09/29/2015 |  | 10/18/2018
Rheem Sales Company, Inc. | Thermal Zone | TZ95MSP060B30A | Natural Gas | Induced Draft | True | False | 1 | False | Horizontal |  | None | Condensing | Single-Stage |  | 0.5 | Standard |  | 56000 | 54000 |  |  | 47700 | 673 | 95 | 78 | [8 empty] | Federally-Regulated Consumer Product | 09/29/2015 |  | 10/18/2018
Rheem Sales Company, Inc. | Thermal Zone | TZ95MSP060B30A | Natural Gas | Induced Draft | True | False | 1 | False | Down |  | None | Condensing | Single-Stage |  | 0.5 | Standard |  | 56000 | 54000 |  |  | 47700 | 673 | 95 | 78 | [8 empty] | Federally-Regulated Consumer Product | 09/29/2015 |  | 10/18/2018
Rheem Sales Company, Inc. | Thermal Zone | TZ95MSP100C50A | LPG | Induced Draft | True | False | 1 | False | Up |  | None | Condensing | Single-Stage |  | 0.75 | Standard |  | 98000 | 95000 |  |  | 96900 | 1149 | 95 | 78 | [8 empty] | Federally-Regulated Consumer Product | 09/29/2015 |  | 10/18/2018
Rheem Sales Company, Inc. | Thermal Zone | TZ95MSP100C50A | LPG | Induced Draft | True | False | 1 | False | Horizontal |  | None | Condensing | Single-Stage |  | 0.75 | Standard |  | 98000 | 95000 |  |  | 96900 | 1149 | 95 | 78 | [8 empty] | Federally-Regulated Consumer Product | 09/29/2015 |  | 10/18/2018
Rheem Sales Company, Inc. | Thermal Zone | TZ95MSP100C50A | LPG | Induced Draft | True | False | 1 | False | Down |  | None | Condensing | Single-Stage |  | 0.75 | Standard |  | 98000 | 95000 |  |  | 96900 | 1149 | 95 | 78 | [8 empty] | Federally-Regulated Consumer Product | 09/29/2015 |  | 10/18/2018
Rheem Sales Company, Inc. | Thermal Zone | TZ95MSP100C50A | Natural Gas | Induced Draft | True | False | 1 | False | Up |  | None | Condensing | Single-Stage |  | 0.75 | Standard |  | 98000 | 95000 |  |  | 96900 | 1149 | 95 | 78 | [8 empty] | Federally-Regulated Consumer Product | 09/29/2015 |  | 10/18/2018
Rheem Sales Company, Inc. | Thermal Zone | TZ95MSP100C50A | Natural Gas | Induced Draft | True | False | 1 | False | Horizontal |  | None | Condensing | Single-Stage |  | 0.75 | Standard |  | 98000 | 95000 |  |  | 96900 | 1149 | 95 | 78 | [8 empty] | Federally-Regulated Consumer Product | 09/29/2015 |  | 10/18/2018
Rheem Sales Company, Inc. | Thermal Zone | TZ95MSP100C50A | Natural Gas | Induced Draft | True | False | 1 | False | Down |  | None | Condensing | Single-Stage |  | 0.75 | Standard |  | 98000 | 95000 |  |  | 96900 | 1149 | 95 | 78 | [8 empty] | Federally-Regulated Consumer Product | 09/29/2015 |  | 10/18/2018
Rheem Sales Company, Inc. | Thermal Zone | TZ95MSP115D50A | LPG | Induced Draft | True | False | 1 | False | Up |  | None | Condensing | Single-Stage |  | 0.75 | Standard |  | 112000 | 108000 |  |  | 97000 | 1044 | 95 | 78 | [8 empty] | Federally-Regulated Consumer Product | 05/11/2018 |  | 10/18/2018
Rheem Sales Company, Inc. | Thermal Zone | TZ95MSP115D50A | LPG | Induced Draft | True | False | 1 | False | Horizontal |  | None | Condensing | Single-Stage |  | 0.75 | Standard |  | 112000 | 108000 |  |  | 97000 | 1044 | 95 | 78 | [8 empty] | Federally-Regulated Consumer Product | 05/11/2018 |  | 10/18/2018
Rheem Sales Company, Inc. | Thermal Zone | TZ95MSP115D50A | LPG | Induced Draft | True | False | 1 | False | Down |  | None | Condensing | Single-Stage |  | 0.75 | Standard |  | 112000 | 108000 |  |  | 97000 | 1044 | 95 | 78 | [8 empty] | Federally-Regulated Consumer Product | 05/11/2018 |  | 10/18/2018
Rheem Sales Company, Inc. | Thermal Zone | TZ95MSP115D50A | Natural Gas | Induced Draft | True | False | 1 | False | Up |  | None | Condensing | Single-Stage |  | 0.75 | Standard |  | 112000 | 108000 |  |  | 97000 | 1044 | 95 | 78 | [8 empty] | Federally-Regulated Consumer Product | 05/11/2018 |  | 10/18/2018
Rheem Sales Company, Inc. | Thermal Zone | TZ95MSP115D50A | Natural Gas | Induced Draft | True | False | 1 | False | Horizontal |  | None | Condensing | Single-Stage |  | 0.75 | Standard |  | 112000 | 108000 |  |  | 97000 | 1044 | 95 | 78 | [8 empty] | Federally-Regulated Consumer Product | 05/11/2018 |  | 10/18/2018
Rheem Sales Company, Inc. | Thermal Zone | TZ95MSP115D50A | Natural Gas | Induced Draft | True | False | 1 | False | Down |  | None | Condensing | Single-Stage |  | 0.75 | Standard |  | 112000 | 108000 |  |  | 97000 | 1044 | 95 | 78 | [8 empty] | Federally-Regulated Consumer Product | 05/11/2018 |  | 10/18/2018
Rheem Sales Company, Inc. | Thermal Zone | TZ80MDV100C50SA | LPG | Induced Draft | True | False | 1 | False | Up |  | None | Non-Condensing | Two-Stage Modulating |  | 0.75 | Standard |  | 100000 | 81000 |  |  | 95000 | 311 | 80 | 78 | [8 empty] | Federally-Regulated Consumer Product | 05/11/2018 |  | 10/18/2018
Rheem Sales Company, Inc. | Thermal Zone | TZ80MDV100C50SA | LPG | Induced Draft | True | False | 1 | False | Horizontal |  | None | Non-Condensing | Two-Stage Modulating |  | 0.75 | Standard |  | 100000 | 81000 |  |  | 95000 | 311 | 80 | 78 | [8 empty] | Federally-Regulated Consumer Product | 05/11/2018 |  | 10/18/2018
Rheem Sales Company, Inc. | Thermal Zone | TZ80MDV100C50SA | Natural Gas | Induced Draft | True | False | 1 | False | Up |  | None | Non-Condensing | Two-Stage Modulating |  | 0.75 | Standard |  | 100000 | 81000 |  |  | 95000 | 311 | 80 | 78 | [8 empty] | Federally-Regulated Consumer Product | 05/11/2018 |  | 10/18/2018
Rheem Sales Company, Inc. | Thermal Zone | TZ80MDV100C50SA | Natural Gas | Induced Draft | True | False | 1 | False | Horizontal |  | None | Non-Condensing | Two-Stage Modulating |  | 0.75 | Standard |  | 100000 | 81000 |  |  | 95000 | 311 | 80 | 78 | [8 empty] | Federally-Regulated Consumer Product | 05/11/2018 |  | 10/18/2018
Rheem Sales Company, Inc. | Thermal Zone | TZ80MDV100C50XA | LPG | Induced Draft | True | False | 1 | False | Up |  | None | Non-Condensing | Two-Stage Modulating |  | 0.75 | Standard |  | 100000 | 81000 |  |  | 95000 | 311 | 80 | 78 | [8 empty] | Federally-Regulated Consumer Product | 05/11/2018 |  | 10/18/2018
Rheem Sales Company, Inc. | Thermal Zone | TZ80MDV100C50XA | LPG | Induced Draft | True | False | 1 | False | Horizontal |  | None | Non-Condensing | Two-Stage Modulating |  | 0.75 | Standard |  | 100000 | 81000 |  |  | 95000 | 311 | 80 | 78 | [8 empty] | Federally-Regulated Consumer Product | 05/11/2018 |  | 10/18/2018
Rheem Sales Company, Inc. | Thermal Zone | TZ80MDV100C50XA | Natural Gas | Induced Draft | True | False | 1 | False | Up |  | None | Non-Condensing | Two-Stage Modulating |  | 0.75 | Standard |  | 100000 | 81000 |  |  | 95000 | 311 | 80 | 78 | [8 empty] | Federally-Regulated Consumer Product | 05/11/2018 |  | 10/18/2018
Rheem Sales Company, Inc. | Thermal Zone | TZ80MDV100C50XA | Natural Gas | Induced Draft | True | False | 1 | False | Horizontal |  | None | Non-Condensing | Two-Stage Modulating |  | 0.75 | Standard |  | 100000 | 81000 |  |  | 95000 | 311 | 80 | 78 | [8 empty] | Federally-Regulated Consumer Product | 05/11/2018 |  | 10/18/2018
Rheem Sales Company, Inc. | Thermal Zone | TZ80MDV125D50SA | LPG | Induced Draft | True | False | 1 | False | Up |  | None | Non-Condensing | Two-Stage Modulating |  | 0.75 | Standard |  | 125000 | 101000 |  |  | 115000 | 354 | 80 | 78 | [8 empty] | Federally-Regulated Consumer Product | 05/11/2018 |  | 10/18/2018
Rheem Sales Company, Inc. | Thermal Zone | TZ80MDV125D50SA | LPG | Induced Draft | True | False | 1 | False | Horizontal |  | None | Non-Condensing | Two-Stage Modulating |  | 0.75 | Standard |  | 125000 | 101000 |  |  | 115000 | 354 | 80 | 78 | [8 empty] | Federally-Regulated Consumer Product | 05/11/2018 |  | 10/18/2018
Rheem Sales Company, Inc. | Thermal Zone | TZ80MDV125D50SA | Natural Gas | Induced Draft | True | False | 1 | False | Up |  | None | Non-Condensing | Two-Stage Modulating |  | 0.75 | Standard |  | 125000 | 101000 |  |  | 115000 | 354 | 80 | 78 | [8 empty] | Federally-Regulated Consumer Product | 05/11/2018 |  | 10/18/2018
Rheem Sales Company, Inc. | Thermal Zone | TZ80MDV125D50SA | Natural Gas | Induced Draft | True | False | 1 | False | Horizontal |  | None | Non-Condensing | Two-Stage Modulating |  | 0.75 | Standard |  | 125000 | 101000 |  |  | 115000 | 354 | 80 | 78 | [8 empty] | Federally-Regulated Consumer Product | 05/11/2018 |  | 10/18/2018
Rheem Sales Company, Inc. | Thermal Zone | TZ80MDV125D50XA | LPG | Induced Draft | True | False | 1 | False | Up |  | None | Non-Condensing | Two-Stage Modulating |  | 0.75 | Standard |  | 125000 | 101000 |  |  | 115100 | 354 | 80 | 78 | [8 empty] | Federally-Regulated Consumer Product | 09/29/2015 |  | 10/18/2018
Rheem Sales Company, Inc. | Thermal Zone | TZ80MDV125D50XA | LPG | Induced Draft | True | False | 1 | False | Horizontal |  | None | Non-Condensing | Two-Stage Modulating |  | 0.75 | Standard |  | 125000 | 101000 |  |  | 115100 | 354 | 80 | 78 | [8 empty] | Federally-Regulated Consumer Product | 09/29/2015 |  | 10/18/2018
Rheem Sales Company, Inc. | Thermal Zone | TZ80MDV125D50XA | Natural Gas | Induced Draft | True | False | 1 | False | Up |  | None | Non-Condensing | Two-Stage Modulating |  | 0.75 | Standard |  | 125000 | 101000 |  |  | 115100 | 354 | 80 | 78 | [8 empty] | Federally-Regulated Consumer Product | 09/29/2015 |  | 10/18/2018
Rheem Sales Company, Inc. | Thermal Zone | TZ80MDV125D50XA | Natural Gas | Induced Draft | True | False | 1 | False | Horizontal |  | None | Non-Condensing | Two-Stage Modulating |  | 0.75 | Standard |  | 125000 | 101000 |  |  | 115100 | 354 | 80 | 78 | [8 empty] | Federally-Regulated Consumer Product | 09/29/2015 |  | 10/18/2018
Rheem Sales Company, Inc. | Thermal Zone | TZ80DSX075B30XB | LPG | Induced Draft | True | False | 1 | False | Down |  | None | Non-Condensing | Single-Stage |  | 0.5 | Standard |  | 75000 | 61000 |  |  | 75000 | 623 | 80 | 78 | [8 empty] | Federally-Regulated Consumer Product | 05/11/2018 |  | 10/18/2018
Rheem Sales Company, Inc. | Thermal Zone | TZ80DSX075B30XB | Natural Gas | Induced Draft | True | False | 1 | False | Down |  | None | Non-Condensing | Single-Stage |  | 0.5 | Standard |  | 75000 | 61000 |  |  | 75000 | 623 | 80 | 78 | [8 empty] | Federally-Regulated Consumer Product | 05/11/2018 |  | 10/18/2018
Rheem Sales Company, Inc. | Thermal Zone | TZ80DSX100C50SB | LPG | Induced Draft | True | False | 1 | False | Down |  | None | Non-Condensing | Single-Stage |  | 1 | Standard |  | 100000 | 82000 |  |  | 94000 | 940 | 80 | 78 | [8 empty] | Federally-Regulated Consumer Product | 05/11/2018 |  | 10/18/2018
Rheem Sales Company, Inc. | Thermal Zone | TZ80DSX100C50SB | Natural Gas | Induced Draft | True | False | 1 | False | Down |  | None | Non-Condensing | Single-Stage |  | 1 | Standard |  | 100000 | 82000 |  |  | 94000 | 940 | 80 | 78 | [8 empty] | Federally-Regulated Consumer Product | 05/11/2018 |  | 10/18/2018
Rheem Sales Company, Inc. | Thermal Zone | TZ80DSX125D50SB | LPG | Induced Draft | True | False | 1 | False | Down |  | None | Non-Condensing | Single-Stage |  | 1 | Standard |  | 125000 | 103000 |  |  | 113000 | 842 | 80 | 78 | [8 empty] | Federally-Regulated Consumer Product | 05/11/2018 |  | 10/18/2018
Rheem Sales Company, Inc. | Thermal Zone | TZ80DSX125D50SB | Natural Gas | Induced Draft | True | False | 1 | False | Down |  | None | Non-Condensing | Single-Stage |  | 1 | Standard |  | 125000 | 103000 |  |  | 113000 | 842 | 80 | 78 | [8 empty] | Federally-Regulated Consumer Product | 05/11/2018 |  | 10/18/2018
Rheem Sales Company, Inc. | Thermal Zone | TZ80DDV075B30SB | LPG | Induced Draft | True | False | 1 | False | Down |  | None | Non-Condensing | Two-Stage Modulating |  | 0.5 | Standard |  | 75000 | 61000 |  |  | 75000 | 346 | 80 | 78 | [8 empty] | Federally-Regulated Consumer Product | 05/11/2018 |  | 10/18/2018
Rheem Sales Company, Inc. | Thermal Zone | TZ80DDV075B30SB | Natural Gas | Induced Draft | True | False | 1 | False | Down |  | None | Non-Condensing | Two-Stage Modulating |  | 0.5 | Standard |  | 75000 | 61000 |  |  | 75000 | 346 | 80 | 78 | [8 empty] | Federally-Regulated Consumer Product | 05/11/2018 |  | 10/18/2018
Rheem Sales Company, Inc. | Thermal Zone | TZ80DDV075B30XB | LPG | Induced Draft | True | False | 1 | False | Down |  | None | Non-Condensing | Two-Stage Modulating |  | 0.5 | Standard |  | 75000 | 61000 |  |  | 75000 | 346 | 80 | 78 | [8 empty] | Federally-Regulated Consumer Product | 09/29/2015 |  | 10/18/2018
Rheem Sales Company, Inc. | Thermal Zone | TZ80DDV075B30XB | Natural Gas | Induced Draft | True | False | 1 | False | Down |  | None | Non-Condensing | Two-Stage Modulating |  | 0.5 | Standard |  | 75000 | 61000 |  |  | 75000 | 346 | 80 | 78 | [8 empty] | Federally-Regulated Consumer Product | 09/29/2015 |  | 10/18/2018
Rheem Sales Company, Inc. | Thermal Zone | TZ80DDV125D50SB | LPG | Induced Draft | True | False | 1 | False | Down |  | None | Non-Condensing | Two-Stage Modulating |  | 1 | Standard |  | 125000 | 102000 |  |  | 111000 | 472 | 80 | 78 | [8 empty] | Federally-Regulated Consumer Product | 05/11/2018 |  | 10/18/2018
Rheem Sales Company, Inc. | Thermal Zone | TZ80DDV125D50SB | Natural Gas | Induced Draft | True | False | 1 | False | Down |  | None | Non-Condensing | Two-Stage Modulating |  | 1 | Standard |  | 125000 | 102000 |  |  | 111000 | 472 | 80 | 78 | [8 empty] | Federally-Regulated Consumer Product | 05/11/2018 |  | 10/18/2018
Rheem Sales Company, Inc. | Thermal Zone | TZ80DDV125D50XB | LPG | Induced Draft | True | False | 1 | False | Down |  | None | Non-Condensing | Two-Stage Modulating |  | 1 | Standard |  | 125000 | 102000 |  |  | 111000 | 472 | 80 | 78 | [8 empty] | Federally-Regulated Consumer Product | 05/11/2018 |  | 10/18/2018
Rheem Sales Company, Inc. | Thermal Zone | TZ80DDV125D50XB | Natural Gas | Induced Draft | True | False | 1 | False | Down |  | None | Non-Condensing | Two-Stage Modulating |  | 1 | Standard |  | 125000 | 102000 |  |  | 111000 | 472 | 80 | 78 | [8 empty] | Federally-Regulated Consumer Product | 05/11/2018 |  | 10/18/2018
Rheem Sales Company, Inc. | Thermal Zone | TZGE-424JL040C | LPG | Induced Draft | True | True | 1 | False | Horizontal |  | None | Non-Condensing | Single-Stage |  | 0.25 | Standard |  | 40000 | 32000 |  |  | 37000 | 565 | 81 | 78 | [8 empty] | Federally-Regulated Consumer Product | 05/11/2018 |  | 10/18/2018
Rheem Sales Company, Inc. | Thermal Zone | TZGE-424JL040C | LPG | Induced Draft | True | True | 1 | False | Down |  | None | Non-Condensing | Single-Stage |  | 0.25 | Standard |  | 40000 | 32000 |  |  | 37000 | 565 | 81 | 78 | [8 empty] | Federally-Regulated Consumer Product | 05/11/2018 |  | 10/18/2018
Rheem Sales Company, Inc. | Thermal Zone | TZGE-424JL040C | Natural Gas | Induced Draft | True | True | 1 | False | Horizontal |  | None | Non-Condensing | Single-Stage |  | 0.25 | Standard |  | 40000 | 32000 |  |  | 37000 | 565 | 81 | 78 | [8 empty] | Federally-Regulated Consumer Product | 05/11/2018 |  | 10/18/2018
Rheem Sales Company, Inc. | Thermal Zone | TZGE-424JL040C | Natural Gas | Induced Draft | True | True | 1 | False | Down |  | None | Non-Condensing | Single-Stage |  | 0.25 | Standard |  | 40000 | 32000 |  |  | 37000 | 565 | 81 | 78 | [8 empty] | Federally-Regulated Consumer Product | 05/11/2018 |  | 10/18/2018
Rheem Sales Company, Inc. | Thermal Zone | TZGE-424JL040CX | LPG | Induced Draft | True | True | 1 | False | Horizontal |  | None | Non-Condensing | Single-Stage |  | 0.25 | Standard |  | 40000 | 32000 |  |  | 37000 | 565 | 81 | 78 | [8 empty] | Federally-Regulated Consumer Product | 09/29/2015 |  | 10/18/2018
Rheem Sales Company, Inc. | Thermal Zone | TZGE-424JL040CX | LPG | Induced Draft | True | True | 1 | False | Down |  | None | Non-Condensing | Single-Stage |  | 0.25 | Standard |  | 40000 | 32000 |  |  | 37000 | 565 | 81 | 78 | [8 empty] | Federally-Regulated Consumer Product | 09/29/2015 |  | 10/18/2018
Rheem Sales Company, Inc. | Thermal Zone | TZGE-424JL040CX | Natural Gas | Induced Draft | True | True | 1 | False | Horizontal |  | None | Non-Condensing | Single-Stage |  | 0.25 | Standard |  | 40000 | 32000 |  |  | 37000 | 565 | 81 | 78 | [8 empty] | Federally-Regulated Consumer Product | 09/29/2015 |  | 10/18/2018
Rheem Sales Company, Inc. | Thermal Zone | TZGE-424JL040CX | Natural Gas | Induced Draft | True | True | 1 | False | Down |  | None | Non-Condensing | Single-Stage |  | 0.25 | Standard |  | 40000 | 32000 |  |  | 37000 | 565 | 81 | 78 | [8 empty] | Federally-Regulated Consumer Product | 09/29/2015 |  | 10/18/2018
Rheem Sales Company, Inc. | Thermal Zone | TZGE-430JL060C | LPG | Induced Draft | True | True | 1 | False | Horizontal |  | None | Non-Condensing | Single-Stage |  | 0.5 | Standard |  | 60000 | 48000 |  |  | 56000 | 850 | 81 | 78 | [8 empty] | Federally-Regulated Consumer Product | 05/11/2018 |  | 10/18/2018
Rheem Sales Company, Inc. | Thermal Zone | TZGE-430JL060C | LPG | Induced Draft | True | True | 1 | False | Down |  | None | Non-Condensing | Single-Stage |  | 0.5 | Standard |  | 60000 | 48000 |  |  | 56000 | 850 | 81 | 78 | [8 empty] | Federally-Regulated Consumer Product | 05/11/2018 |  | 10/18/2018
Rheem Sales Company, Inc. | Thermal Zone | TZGE-430JL060C | Natural Gas | Induced Draft | True | True | 1 | False | Horizontal |  | None | Non-Condensing | Single-Stage |  | 0.5 | Standard |  | 60000 | 48000 |  |  | 56000 | 850 | 81 | 78 | [8 empty] | Federally-Regulated Consumer Product | 05/11/2018 |  | 10/18/2018
Rheem Sales Company, Inc. | Thermal Zone | TZGE-430JL060C | Natural Gas | Induced Draft | True | True | 1 | False | Down |  | None | Non-Condensing | Single-Stage |  | 0.5 | Standard |  | 60000 | 48000 |  |  | 56000 | 850 | 81 | 78 | [8 empty] | Federally-Regulated Consumer Product | 05/11/2018 |  | 10/18/2018
Rheem Sales Company, Inc. | Thermal Zone | TZGE-430JL060CX | LPG | Induced Draft | True | True | 1 | False | Horizontal |  | None | Non-Condensing | Single-Stage |  | 0.5 | Standard |  | 60000 | 48000 |  |  | 56000 | 850 | 81 | 78 | [8 empty] | Federally-Regulated Consumer Product | 09/29/2015 |  | 10/18/2018
Rheem Sales Company, Inc. | Thermal Zone | TZGE-430JL060CX | LPG | Induced Draft | True | True | 1 | False | Down |  | None | Non-Condensing | Single-Stage |  | 0.5 | Standard |  | 60000 | 48000 |  |  | 56000 | 850 | 81 | 78 | [8 empty] | Federally-Regulated Consumer Product | 09/29/2015 |  | 10/18/2018
Rheem Sales Company, Inc. | Thermal Zone | TZGE-430JL060CX | Natural Gas | Induced Draft | True | True | 1 | False | Horizontal |  | None | Non-Condensing | Single-Stage |  | 0.5 | Standard |  | 60000 | 48000 |  |  | 56000 | 850 | 81 | 78 | [8 empty] | Federally-Regulated Consumer Product | 09/29/2015 |  | 10/18/2018
Rheem Sales Company, Inc. | Thermal Zone | TZGE-430JL060CX | Natural Gas | Induced Draft | True | True | 1 | False | Down |  | None | Non-Condensing | Single-Stage |  | 0.5 | Standard |  | 60000 | 48000 |  |  | 56000 | 850 | 81 | 78 | [8 empty] | Federally-Regulated Consumer Product | 09/29/2015 |  | 10/18/2018
Rheem Sales Company, Inc. | Thermal Zone | TZGE-430JL080C | LPG | Induced Draft | True | True | 1 | False | Horizontal |  | None | Non-Condensing | Single-Stage |  | 0.5 | Standard |  | 80000 | 65000 |  |  | 75000 | 910 | 81 | 78 | [8 empty] | Federally-Regulated Consumer Product | 09/29/2015 |  | 10/18/2018
Rheem Sales Company, Inc. | Thermal Zone | TZGE-430JL080C | LPG | Induced Draft | True | True | 1 | False | Down |  | None | Non-Condensing | Single-Stage |  | 0.5 | Standard |  | 80000 | 65000 |  |  | 75000 | 910 | 81 | 78 | [8 empty] | Federally-Regulated Consumer Product | 09/29/2015 |  | 10/18/2018
Rheem Sales Company, Inc. | Thermal Zone | TZGE-430JL080C | Natural Gas | Induced Draft | True | True | 1 | False | Horizontal |  | None | Non-Condensing | Single-Stage |  | 0.5 | Standard |  | 80000 | 65000 |  |  | 75000 | 910 | 81 | 78 | [8 empty] | Federally-Regulated Consumer Product | 09/29/2015 |  | 10/18/2018
Rheem Sales Company, Inc. | Thermal Zone | TZGE-430JL080C | Natural Gas | Induced Draft | True | True | 1 | False | Down |  | None | Non-Condensing | Single-Stage |  | 0.5 | Standard |  | 80000 | 65000 |  |  | 75000 | 910 | 81 | 78 | [8 empty] | Federally-Regulated Consumer Product | 09/29/2015 |  | 10/18/2018
Rheem Sales Company, Inc. | Thermal Zone | TZGE-430JL080CX | LPG | Induced Draft | True | True | 1 | False | Horizontal |  | None | Non-Condensing | Single-Stage |  | 0.5 | Standard |  | 80000 | 65000 |  |  | 75000 | 910 | 81 | 78 | [8 empty] | Federally-Regulated Consumer Product | 09/29/2015 |  | 10/18/2018
Rheem Sales Company, Inc. | Thermal Zone | TZGE-430JL080CX | LPG | Induced Draft | True | True | 1 | False | Down |  | None | Non-Condensing | Single-Stage |  | 0.5 | Standard |  | 80000 | 65000 |  |  | 75000 | 910 | 81 | 78 | [8 empty] | Federally-Regulated Consumer Product | 09/29/2015 |  | 10/18/2018
Rheem Sales Company, Inc. | Thermal Zone | TZGE-430JL080CX | Natural Gas | Induced Draft | True | True | 1 | False | Horizontal |  | None | Non-Condensing | Single-Stage |  | 0.5 | Standard |  | 80000 | 65000 |  |  | 75000 | 910 | 81 | 78 | [8 empty] | Federally-Regulated Consumer Product | 09/29/2015 |  | 10/18/2018
Rheem Sales Company, Inc. | Thermal Zone | TZGE-430JL080CX | Natural Gas | Induced Draft | True | True | 1 | False | Down |  | None | Non-Condensing | Single-Stage |  | 0.5 | Standard |  | 80000 | 65000 |  |  | 75000 | 910 | 81 | 78 | [8 empty] | Federally-Regulated Consumer Product | 09/29/2015 |  | 10/18/2018
Rheem Sales Company, Inc. | Thermal Zone | TZGE-436JL060C | LPG | Induced Draft | True | True | 1 | False | Horizontal |  | None | Non-Condensing | Single-Stage |  | 0.5 | Standard |  | 60000 | 48000 |  |  | 56000 | 908 | 81 | 78 | [8 empty] | Federally-Regulated Consumer Product | 05/11/2018 |  | 10/18/2018
Rheem Sales Company, Inc. | Thermal Zone | TZGE-436JL060C | LPG | Induced Draft | True | True | 1 | False | Down |  | None | Non-Condensing | Single-Stage |  | 0.5 | Standard |  | 60000 | 48000 |  |  | 56000 | 908 | 81 | 78 | [8 empty] | Federally-Regulated Consumer Product | 05/11/2018 |  | 10/18/2018
Rheem Sales Company, Inc. | Thermal Zone | TZGE-436JL060C | Natural Gas | Induced Draft | True | True | 1 | False | Horizontal |  | None | Non-Condensing | Single-Stage |  | 0.5 | Standard |  | 60000 | 48000 |  |  | 56000 | 908 | 81 | 78 | [8 empty] | Federally-Regulated Consumer Product | 05/11/2018 |  | 10/18/2018
Rheem Sales Company, Inc. | Thermal Zone | TZGE-436JL060C | Natural Gas | Induced Draft | True | True | 1 | False | Down |  | None | Non-Condensing | Single-Stage |  | 0.5 | Standard |  | 60000 | 48000 |  |  | 56000 | 908 | 81 | 78 | [8 empty] | Federally-Regulated Consumer Product | 05/11/2018 |  | 10/18/2018
Rheem Sales Company, Inc. | Thermal Zone | TZGE-436JL060CX | LPG | Induced Draft | True | True | 1 | False | Horizontal |  | None | Non-Condensing | Single-Stage |  | 0.5 | Standard |  | 60000 | 48000 |  |  | 56000 | 908 | 81 | 78 | [8 empty] | Federally-Regulated Consumer Product | 09/29/2015 |  | 10/18/2018
Rheem Sales Company, Inc. | Thermal Zone | TZGE-436JL060CX | LPG | Induced Draft | True | True | 1 | False | Down |  | None | Non-Condensing | Single-Stage |  | 0.5 | Standard |  | 60000 | 48000 |  |  | 56000 | 908 | 81 | 78 | [8 empty] | Federally-Regulated Consumer Product | 09/29/2015 |  | 10/18/2018
Rheem Sales Company, Inc. | Thermal Zone | TZGE-436JL060CX | Natural Gas | Induced Draft | True | True | 1 | False | Horizontal |  | None | Non-Condensing | Single-Stage |  | 0.5 | Standard |  | 60000 | 48000 |  |  | 56000 | 908 | 81 | 78 | [8 empty] | Federally-Regulated Consumer Product | 09/29/2015 |  | 10/18/2018
Rheem Sales Company, Inc. | Thermal Zone | TZGE-436JL060CX | Natural Gas | Induced Draft | True | True | 1 | False | Down |  | None | Non-Condensing | Single-Stage |  | 0.5 | Standard |  | 60000 | 48000 |  |  | 56000 | 908 | 81 | 78 | [8 empty] | Federally-Regulated Consumer Product | 09/29/2015 |  | 10/18/2018
Rheem Sales Company, Inc. | Thermal Zone | TZGE-436JL080C | LPG | Induced Draft | True | True | 1 | False | Horizontal |  | None | Non-Condensing | Single-Stage |  | 0.5 | Standard |  | 80000 | 65000 |  |  | 75000 | 1251 | 81 | 78 | [8 empty] | Federally-Regulated Consumer Product | 09/29/2015 |  | 10/18/2018
Rheem Sales Company, Inc. | Thermal Zone | TZGE-436JL080C | LPG | Induced Draft | True | True | 1 | False | Down |  | None | Non-Condensing | Single-Stage |  | 0.5 | Standard |  | 80000 | 65000 |  |  | 75000 | 1251 | 81 | 78 | [8 empty] | Federally-Regulated Consumer Product | 09/29/2015 |  | 10/18/2018
Rheem Sales Company, Inc. | Thermal Zone | TZGE-436JL080C | Natural Gas | Induced Draft | True | True | 1 | False | Horizontal |  | None | Non-Condensing | Single-Stage |  | 0.5 | Standard |  | 80000 | 65000 |  |  | 75000 | 1251 | 81 | 78 | [8 empty] | Federally-Regulated Consumer Product | 09/29/2015 |  | 10/18/2018
Rheem Sales Company, Inc. | Thermal Zone | TZGE-436JL080C | Natural Gas | Induced Draft | True | True | 1 | False | Down |  | None | Non-Condensing | Single-Stage |  | 0.5 | Standard |  | 80000 | 65000 |  |  | 75000 | 1251 | 81 | 78 | [8 empty] | Federally-Regulated Consumer Product | 09/29/2015 |  | 10/18/2018
Rheem Sales Company, Inc. | Thermal Zone | TZGE-436JL080CX | LPG | Induced Draft | True | True | 1 | False | Horizontal |  | None | Non-Condensing | Single-Stage |  | 0.5 | Standard |  | 80000 | 65000 |  |  | 75000 | 1251 | 81 | 78 | [8 empty] | Federally-Regulated Consumer Product | 09/29/2015 |  | 10/18/2018
Rheem Sales Company, Inc. | Thermal Zone | TZGE-436JL080CX | LPG | Induced Draft | True | True | 1 | False | Down |  | None | Non-Condensing | Single-Stage |  | 0.5 | Standard |  | 80000 | 65000 |  |  | 75000 | 1251 | 81 | 78 | [8 empty] | Federally-Regulated Consumer Product | 09/29/2015 |  | 10/18/2018
Rheem Sales Company, Inc. | Thermal Zone | TZGE-436JL080CX | Natural Gas | Induced Draft | True | True | 1 | False | Horizontal |  | None | Non-Condensing | Single-Stage |  | 0.5 | Standard |  | 80000 | 65000 |  |  | 75000 | 1251 | 81 | 78 | [8 empty] | Federally-Regulated Consumer Product | 09/29/2015 |  | 10/18/2018
Rheem Sales Company, Inc. | Thermal Zone | TZGE-436JL080CX | Natural Gas | Induced Draft | True | True | 1 | False | Down |  | None | Non-Condensing | Single-Stage |  | 0.5 | Standard |  | 80000 | 65000 |  |  | 75000 | 1251 | 81 | 78 | [8 empty] | Federally-Regulated Consumer Product | 09/29/2015 |  | 10/18/2018
Rheem Sales Company, Inc. | Thermal Zone | TZGE-436JL100C | LPG | Induced Draft | True | True | 1 | False | Horizontal |  | None | Non-Condensing | Single-Stage |  | 0.5 | Standard |  | 100000 | 81000 |  |  | 93000 | 1169 | 81 | 78 | [8 empty] | Federally-Regulated Consumer Product | 09/29/2015 |  | 10/18/2018
Rheem Sales Company, Inc. | Thermal Zone | TZGE-436JL100C | LPG | Induced Draft | True | True | 1 | False | Down |  | None | Non-Condensing | Single-Stage |  | 0.5 | Standard |  | 100000 | 81000 |  |  | 93000 | 1169 | 81 | 78 | [8 empty] | Federally-Regulated Consumer Product | 09/29/2015 |  | 10/18/2018
Rheem Sales Company, Inc. | Thermal Zone | TZGE-436JL100C | Natural Gas | Induced Draft | True | True | 1 | False | Horizontal |  | None | Non-Condensing | Single-Stage |  | 0.5 | Standard |  | 100000 | 81000 |  |  | 93000 | 1169 | 81 | 78 | [8 empty] | Federally-Regulated Consumer Product | 09/29/2015 |  | 10/18/2018
Rheem Sales Company, Inc. | Thermal Zone | TZGE-436JL100C | Natural Gas | Induced Draft | True | True | 1 | False | Down |  | None | Non-Condensing | Single-Stage |  | 0.5 | Standard |  | 100000 | 81000 |  |  | 93000 | 1169 | 81 | 78 | [8 empty] | Federally-Regulated Consumer Product | 09/29/2015 |  | 10/18/2018
Rheem Sales Company, Inc. | Thermal Zone | TZGE-436JL100CX | LPG | Induced Draft | True | True | 1 | False | Horizontal |  | None | Non-Condensing | Single-Stage |  | 0.5 | Standard |  | 100000 | 81000 |  |  | 93000 | 1169 | 81 | 78 | [8 empty] | Federally-Regulated Consumer Product | 09/29/2015 |  | 10/18/2018
Rheem Sales Company, Inc. | Thermal Zone | TZGE-436JL100CX | LPG | Induced Draft | True | True | 1 | False | Down |  | None | Non-Condensing | Single-Stage |  | 0.5 | Standard |  | 100000 | 81000 |  |  | 93000 | 1169 | 81 | 78 | [8 empty] | Federally-Regulated Consumer Product | 09/29/2015 |  | 10/18/2018
Rheem Sales Company, Inc. | Thermal Zone | TZGE-436JL100CX | Natural Gas | Induced Draft | True | True | 1 | False | Horizontal |  | None | Non-Condensing | Single-Stage |  | 0.5 | Standard |  | 100000 | 81000 |  |  | 93000 | 1169 | 81 | 78 | [8 empty] | Federally-Regulated Consumer Product | 09/29/2015 |  | 10/18/2018
Rheem Sales Company, Inc. | Thermal Zone | TZGE-436JL100CX | Natural Gas | Induced Draft | True | True | 1 | False | Down |  | None | Non-Condensing | Single-Stage |  | 0.5 | Standard |  | 100000 | 81000 |  |  | 93000 | 1169 | 81 | 78 | [8 empty] | Federally-Regulated Consumer Product | 09/29/2015 |  | 10/18/2018
Rheem Sales Company, Inc. | Thermal Zone | TZGE-442JL100C | LPG | Induced Draft | True | True | 1 | False | Horizontal |  | None | Non-Condensing | Single-Stage |  | 0.75 | Standard |  | 100000 | 81000 |  |  | 95000 | 743 | 81 | 78 | [8 empty] | Federally-Regulated Consumer Product | 09/29/2015 |  | 10/18/2018
Rheem Sales Company, Inc. | Thermal Zone | TZGE-442JL100C | LPG | Induced Draft | True | True | 1 | False | Down |  | None | Non-Condensing | Single-Stage |  | 0.75 | Standard |  | 100000 | 81000 |  |  | 95000 | 743 | 81 | 78 | [8 empty] | Federally-Regulated Consumer Product | 09/29/2015 |  | 10/18/2018
Rheem Sales Company, Inc. | Thermal Zone | TZGE-442JL100C | Natural Gas | Induced Draft | True | True | 1 | False | Horizontal |  | None | Non-Condensing | Single-Stage |  | 0.75 | Standard |  | 100000 | 81000 |  |  | 95000 | 743 | 81 | 78 | [8 empty] | Federally-Regulated Consumer Product | 09/29/2015 |  | 10/18/2018
Rheem Sales Company, Inc. | Thermal Zone | TZGE-442JL100C | Natural Gas | Induced Draft | True | True | 1 | False | Down |  | None | Non-Condensing | Single-Stage |  | 0.75 | Standard |  | 100000 | 81000 |  |  | 95000 | 743 | 81 | 78 | [8 empty] | Federally-Regulated Consumer Product | 09/29/2015 |  | 10/18/2018
Rheem Sales Company, Inc. | Thermal Zone | TZGE-442JL100CX | LPG | Induced Draft | True | True | 1 | False | Horizontal |  | None | Non-Condensing | Single-Stage |  | 0.75 | Standard |  | 100000 | 81000 |  |  | 95000 | 743 | 81 | 78 | [8 empty] | Federally-Regulated Consumer Product | 09/29/2015 |  | 10/18/2018
Rheem Sales Company, Inc. | Thermal Zone | TZGE-442JL100CX | LPG | Induced Draft | True | True | 1 | False | Down |  | None | Non-Condensing | Single-Stage |  | 0.75 | Standard |  | 100000 | 81000 |  |  | 95000 | 743 | 81 | 78 | [8 empty] | Federally-Regulated Consumer Product | 09/29/2015 |  | 10/18/2018
Rheem Sales Company, Inc. | Thermal Zone | TZGE-442JL100CX | Natural Gas | Induced Draft | True | True | 1 | False | Horizontal |  | None | Non-Condensing | Single-Stage |  | 0.75 | Standard |  | 100000 | 81000 |  |  | 95000 | 743 | 81 | 78 | [8 empty] | Federally-Regulated Consumer Product | 09/29/2015 |  | 10/18/2018
Rheem Sales Company, Inc. | Thermal Zone | TZGE-442JL100CX | Natural Gas | Induced Draft | True | True | 1 | False | Down |  | None | Non-Condensing | Single-Stage |  | 0.75 | Standard |  | 100000 | 81000 |  |  | 95000 | 743 | 81 | 78 | [8 empty] | Federally-Regulated Consumer Product | 09/29/2015 |  | 10/18/2018
Rheem Sales Company, Inc. | Thermal Zone | TZGE-448JL100C | LPG | Induced Draft | True | True | 1 | False | Horizontal |  | None | Non-Condensing | Single-Stage |  | 0.75 | Standard |  | 100000 | 81000 |  |  | 95000 | 679 | 81 | 78 | [8 empty] | Federally-Regulated Consumer Product | 09/29/2015 |  | 10/18/2018
Rheem Sales Company, Inc. | Thermal Zone | TZGE-448JL100C | LPG | Induced Draft | True | True | 1 | False | Down |  | None | Non-Condensing | Single-Stage |  | 0.75 | Standard |  | 100000 | 81000 |  |  | 95000 | 679 | 81 | 78 | [8 empty] | Federally-Regulated Consumer Product | 09/29/2015 |  | 10/18/2018
Rheem Sales Company, Inc. | Thermal Zone | TZGE-448JL100C | Natural Gas | Induced Draft | True | True | 1 | False | Horizontal |  | None | Non-Condensing | Single-Stage |  | 0.75 | Standard |  | 100000 | 81000 |  |  | 95000 | 679 | 81 | 78 | [8 empty] | Federally-Regulated Consumer Product | 09/29/2015 |  | 10/18/2018
Rheem Sales Company, Inc. | Thermal Zone | TZGE-448JL100C | Natural Gas | Induced Draft | True | True | 1 | False | Down |  | None | Non-Condensing | Single-Stage |  | 0.75 | Standard |  | 100000 | 81000 |  |  | 95000 | 679 | 81 | 78 | [8 empty] | Federally-Regulated Consumer Product | 09/29/2015 |  | 10/18/2018
Rheem Sales Company, Inc. | Thermal Zone | TZGE-448JL100CX | LPG | Induced Draft | True | True | 1 | False | Horizontal |  | None | Non-Condensing | Single-Stage |  | 0.75 | Standard |  | 100000 | 81000 |  |  | 95000 | 679 | 81 | 78 | [8 empty] | Federally-Regulated Consumer Product | 05/11/2018 |  | 10/18/2018
Rheem Sales Company, Inc. | Thermal Zone | TZGE-448JL100CX | LPG | Induced Draft | True | True | 1 | False | Down |  | None | Non-Condensing | Single-Stage |  | 0.75 | Standard |  | 100000 | 81000 |  |  | 95000 | 679 | 81 | 78 | [8 empty] | Federally-Regulated Consumer Product | 05/11/2018 |  | 10/18/2018
Rheem Sales Company, Inc. | Thermal Zone | TZGE-448JL100CX | Natural Gas | Induced Draft | True | True | 1 | False | Horizontal |  | None | Non-Condensing | Single-Stage |  | 0.75 | Standard |  | 100000 | 81000 |  |  | 95000 | 679 | 81 | 78 | [8 empty] | Federally-Regulated Consumer Product | 05/11/2018 |  | 10/18/2018
Rheem Sales Company, Inc. | Thermal Zone | TZGE-448JL100CX | Natural Gas | Induced Draft | True | True | 1 | False | Down |  | None | Non-Condensing | Single-Stage |  | 0.75 | Standard |  | 100000 | 81000 |  |  | 95000 | 679 | 81 | 78 | [8 empty] | Federally-Regulated Consumer Product | 05/11/2018 |  | 10/18/2018
Rheem Sales Company, Inc. | Thermal Zone | TZGE-460JL100C | LPG | Induced Draft | True | True | 1 | False | Horizontal |  | None | Non-Condensing | Single-Stage |  | 1 | Standard |  | 100000 | 81000 |  |  | 95000 | 728 | 81 | 78 | [8 empty] | Federally-Regulated Consumer Product | 05/11/2018 |  | 10/18/2018
Rheem Sales Company, Inc. | Thermal Zone | TZGE-460JL100C | LPG | Induced Draft | True | True | 1 | False | Down |  | None | Non-Condensing | Single-Stage |  | 1 | Standard |  | 100000 | 81000 |  |  | 95000 | 728 | 81 | 78 | [8 empty] | Federally-Regulated Consumer Product | 05/11/2018 |  | 10/18/2018
Rheem Sales Company, Inc. | Thermal Zone | TZGE-460JL100C | Natural Gas | Induced Draft | True | True | 1 | False | Horizontal |  | None | Non-Condensing | Single-Stage |  | 1 | Standard |  | 100000 | 81000 |  |  | 95000 | 728 | 81 | 78 | [8 empty] | Federally-Regulated Consumer Product | 05/11/2018 |  | 10/18/2018
Rheem Sales Company, Inc. | Thermal Zone | TZGE-460JL100C | Natural Gas | Induced Draft | True | True | 1 | False | Down |  | None | Non-Condensing | Single-Stage |  | 1 | Standard |  | 100000 | 81000 |  |  | 95000 | 728 | 81 | 78 | [8 empty] | Federally-Regulated Consumer Product | 05/11/2018 |  | 10/18/2018
Rheem Sales Company, Inc. | Thermal Zone | TZGE-460JL100CX | LPG | Induced Draft | True | True | 1 | False | Horizontal |  | None | Non-Condensing | Single-Stage |  | 1 | Standard |  | 100000 | 81000 |  |  | 95000 | 728 | 81 | 78 | [8 empty] | Federally-Regulated Consumer Product | 09/29/2015 |  | 10/18/2018
Rheem Sales Company, Inc. | Thermal Zone | TZGE-460JL100CX | LPG | Induced Draft | True | True | 1 | False | Down |  | None | Non-Condensing | Single-Stage |  | 1 | Standard |  | 100000 | 81000 |  |  | 95000 | 728 | 81 | 78 | [8 empty] | Federally-Regulated Consumer Product | 09/29/2015 |  | 10/18/2018
Rheem Sales Company, Inc. | Thermal Zone | TZGE-460JL100CX | Natural Gas | Induced Draft | True | True | 1 | False | Horizontal |  | None | Non-Condensing | Single-Stage |  | 1 | Standard |  | 100000 | 81000 |  |  | 95000 | 728 | 81 | 78 | [8 empty] | Federally-Regulated Consumer Product | 09/29/2015 |  | 10/18/2018
Rheem Sales Company, Inc. | Thermal Zone | TZGE-460JL100CX | Natural Gas | Induced Draft | True | True | 1 | False | Down |  | None | Non-Condensing | Single-Stage |  | 1 | Standard |  | 100000 | 81000 |  |  | 95000 | 728 | 81 | 78 | [8 empty] | Federally-Regulated Consumer Product | 09/29/2015 |  | 10/18/2018
Rheem Sales Company, Inc. | Thermal Zone | TZ80DSP075B40XB | LPG | Induced Draft | True | False | 1 | False | Down |  | None | Non-Condensing | Single-Stage |  | 0.75 | Standard |  | 75000 | 60000 |  |  | 73000 | 1277 | 80 | 78 | [8 empty] | Federally-Regulated Consumer Product | 05/11/2018 |  | 10/18/2018
Rheem Sales Company, Inc. | Thermal Zone | TZ80DSP075B40XB | Natural Gas | Induced Draft | True | False | 1 | False | Down |  | None | Non-Condensing | Single-Stage |  | 0.75 | Standard |  | 75000 | 60000 |  |  | 73000 | 1277 | 80 | 78 | [8 empty] | Federally-Regulated Consumer Product | 05/11/2018 |  | 10/18/2018
Rheem Sales Company, Inc. | Thermal Zone | TZ80DSP100B30SB | LPG | Induced Draft | True | False | 1 | False | Down |  | None | Non-Condensing | Single-Stage |  | 0.5 | Standard |  | 100000 | 80000 |  |  | 94000 | 1220 | 80 | 78 | [8 empty] | Federally-Regulated Consumer Product | 05/11/2018 |  | 10/18/2018
Rheem Sales Company, Inc. | Thermal Zone | TZ80DSP100B30SB | Natural Gas | Induced Draft | True | False | 1 | False | Down |  | None | Non-Condensing | Single-Stage |  | 0.5 | Standard |  | 100000 | 80000 |  |  | 94000 | 1220 | 80 | 78 | [8 empty] | Federally-Regulated Consumer Product | 05/11/2018 |  | 10/18/2018
Rheem Sales Company, Inc. | Thermal Zone | TZ80DSP100B30XB | LPG | Induced Draft | True | False | 1 | False | Down |  | None | Non-Condensing | Single-Stage |  | 0.5 | Standard |  | 100000 | 80000 |  |  | 94000 | 1220 | 80 | 78 | [8 empty] | Federally-Regulated Consumer Product | 05/11/2018 |  | 10/18/2018
Rheem Sales Company, Inc. | Thermal Zone | TZ80DSP100B30XB | Natural Gas | Induced Draft | True | False | 1 | False | Down |  | None | Non-Condensing | Single-Stage |  | 0.5 | Standard |  | 100000 | 80000 |  |  | 94000 | 1220 | 80 | 78 | [8 empty] | Federally-Regulated Consumer Product | 05/11/2018 |  | 10/18/2018
Rheem Sales Company, Inc. | Thermal Zone | TZ80DSP100C50SB | LPG | Induced Draft | True | False | 1 | False | Down |  | None | Non-Condensing | Single-Stage |  | 0.75 | Standard |  | 100000 | 80000 |  |  | 95000 | 1220 | 80 | 78 | [8 empty] | Federally-Regulated Consumer Product | 05/11/2018 |  | 10/18/2018
Rheem Sales Company, Inc. | Thermal Zone | TZ80DSP100C50SB | Natural Gas | Induced Draft | True | False | 1 | False | Down |  | None | Non-Condensing | Single-Stage |  | 0.75 | Standard |  | 100000 | 80000 |  |  | 95000 | 1220 | 80 | 78 | [8 empty] | Federally-Regulated Consumer Product | 05/11/2018 |  | 10/18/2018
Rheem Sales Company, Inc. | Thermal Zone | TZ80DSP125D50XB | LPG | Induced Draft | True | False | 1 | False | Down |  | None | Non-Condensing | Single-Stage |  | 0.75 | Standard |  | 125000 | 100000 |  |  | 112000 | 1469 | 80 | 78 | [8 empty] | Federally-Regulated Consumer Product | 05/11/2018 |  | 10/18/2018
Rheem Sales Company, Inc. | Thermal Zone | TZ80DSP125D50XB | Natural Gas | Induced Draft | True | False | 1 | False | Down |  | None | Non-Condensing | Single-Stage |  | 0.75 | Standard |  | 125000 | 100000 |  |  | 112000 | 1469 | 80 | 78 | [8 empty] | Federally-Regulated Consumer Product | 05/11/2018 |  | 10/18/2018
Rheem Sales Company, Inc. | Thermal Zone | TZ80DSP150D50XB | LPG | Induced Draft | True | False | 1 | False | Down |  | None | Non-Condensing | Single-Stage |  | 0.75 | Standard |  | 150000 | 120000 |  |  | 133000 | 1463 | 80 | 78 | [8 empty] | Federally-Regulated Consumer Product | 05/11/2018 |  | 10/18/2018
Rheem Sales Company, Inc. | Thermal Zone | TZ80DSP150D50XB | Natural Gas | Induced Draft | True | False | 1 | False | Down |  | None | Non-Condensing | Single-Stage |  | 0.75 | Standard |  | 150000 | 120000 |  |  | 133000 | 1463 | 80 | 78 | [8 empty] | Federally-Regulated Consumer Product | 05/11/2018 |  | 10/18/2018
Rheem Sales Company, Inc. | Thermal Zone | TZ80DSS100B30SB | LPG | Induced Draft | True | False | 1 | False | Down |  | None | Non-Condensing | Single-Stage |  | 0.5 | Standard |  | 100000 | 80000 |  |  | 94000 | 1220 | 80 | 78 | [8 empty] | Federally-Regulated Consumer Product | 05/11/2018 |  | 10/18/2018
Rheem Sales Company, Inc. | Thermal Zone | TZ80DSS100B30SB | Natural Gas | Induced Draft | True | False | 1 | False | Down |  | None | Non-Condensing | Single-Stage |  | 0.5 | Standard |  | 100000 | 80000 |  |  | 94000 | 1220 | 80 | 78 | [8 empty] | Federally-Regulated Consumer Product | 05/11/2018 |  | 10/18/2018
Rheem Sales Company, Inc. | Thermal Zone | TZ80MSS100B40XA | LPG | Induced Draft | True | False | 1 | False | Up |  | None | Non-Condensing | Single-Stage |  | 0.5 | Standard |  | 100000 | 82000 |  |  | 94000 | 1076 | 80 | 78 | [8 empty] | Federally-Regulated Consumer Product | 05/11/2018 |  | 10/18/2018
Rheem Sales Company, Inc. | Thermal Zone | TZ80MSS100B40XA | LPG | Induced Draft | True | False | 1 | False | Horizontal |  | None | Non-Condensing | Single-Stage |  | 0.5 | Standard |  | 100000 | 82000 |  |  | 94000 | 1076 | 80 | 78 | [8 empty] | Federally-Regulated Consumer Product | 05/11/2018 |  | 10/18/2018
Rheem Sales Company, Inc. | Thermal Zone | TZ80MSS100B40XA | Natural Gas | Induced Draft | True | False | 1 | False | Up |  | None | Non-Condensing | Single-Stage |  | 0.5 | Standard |  | 100000 | 82000 |  |  | 94000 | 1076 | 80 | 78 | [8 empty] | Federally-Regulated Consumer Product | 05/11/2018 |  | 10/18/2018
Rheem Sales Company, Inc. | Thermal Zone | TZ80MSS100B40XA | Natural Gas | Induced Draft | True | False | 1 | False | Horizontal |  | None | Non-Condensing | Single-Stage |  | 0.5 | Standard |  | 100000 | 82000 |  |  | 94000 | 1076 | 80 | 78 | [8 empty] | Federally-Regulated Consumer Product | 05/11/2018 |  | 10/18/2018
Rheem Sales Company, Inc. | Thermal Zone | TZ80DSX075B30SB | LPG | Induced Draft | True | False | 1 | False | Down |  | None | Non-Condensing | Single-Stage |  | 0.5 | Standard |  | 75000 | 61000 |  |  | 76000 | 623 | 80 | 78 | [8 empty] | Federally-Regulated Consumer Product | 05/11/2018 |  | 10/18/2018
Rheem Sales Company, Inc. | Thermal Zone | TZ80DSX075B30SB | Natural Gas | Induced Draft | True | False | 1 | False | Down |  | None | Non-Condensing | Single-Stage |  | 0.5 | Standard |  | 75000 | 61000 |  |  | 76000 | 623 | 80 | 78 | [8 empty] | Federally-Regulated Consumer Product | 05/11/2018 |  | 10/18/2018
Rheem Sales Company, Inc. | Thermal Zone | TZ80DDP075B30SB | LPG | Induced Draft | True | False | 1 | False | Down |  | None | Non-Condensing | Two-Stage Modulating |  | 0.5 | Standard |  | 75000 | 61000 |  |  | 73000 | 954 | 80 | 78 | [8 empty] | Federally-Regulated Consumer Product | 05/11/2018 |  | 10/18/2018
Rheem Sales Company, Inc. | Thermal Zone | TZ80DDP075B30SB | Natural Gas | Induced Draft | True | False | 1 | False | Down |  | None | Non-Condensing | Two-Stage Modulating |  | 0.5 | Standard |  | 75000 | 61000 |  |  | 73000 | 954 | 80 | 78 | [8 empty] | Federally-Regulated Consumer Product | 05/11/2018 |  | 10/18/2018
Rheem Sales Company, Inc. | Thermal Zone | TZ80DDP100C50SB | LPG | Induced Draft | True | False | 1 | False | Down |  | None | Non-Condensing | Two-Stage Modulating |  | 0.75 | Standard |  | 100000 | 82000 |  |  | 90000 | 1032 | 80 | 78 | [8 empty] | Federally-Regulated Consumer Product | 05/11/2018 |  | 10/18/2018
Rheem Sales Company, Inc. | Thermal Zone | TZ80DDP100C50SB | Natural Gas | Induced Draft | True | False | 1 | False | Down |  | None | Non-Condensing | Two-Stage Modulating |  | 0.75 | Standard |  | 100000 | 82000 |  |  | 90000 | 1032 | 80 | 78 | [8 empty] | Federally-Regulated Consumer Product | 05/11/2018 |  | 10/18/2018
Rheem Sales Company, Inc. | Thermal Zone | TZ80DSS100C50XB | LPG | Induced Draft | True | False | 1 | False | Down |  | None | Non-Condensing | Single-Stage |  | 0.75 | Standard |  | 100000 | 80000 |  |  | 95000 | 1220 | 80 | 78 | [8 empty] | Federally-Regulated Consumer Product | 11/19/2015 |  | 10/18/2018
Rheem Sales Company, Inc. | Thermal Zone | TZ80DSS100C50XB | Natural Gas | Induced Draft | True | False | 1 | False | Down |  | None | Non-Condensing | Single-Stage |  | 0.75 | Standard |  | 100000 | 80000 |  |  | 95000 | 1220 | 80 | 78 | [8 empty] | Federally-Regulated Consumer Product | 11/19/2015 |  | 10/18/2018
Rheem Sales Company, Inc. | Thermal Zone | TZ80DSS100C50SB | LPG | Induced Draft | True | False | 1 | False | Down |  | None | Non-Condensing | Single-Stage |  | 0.75 | Standard |  | 100000 | 80000 |  |  | 95000 | 1220 | 80 | 78 | [8 empty] | Federally-Regulated Consumer Product | 11/19/2015 |  | 10/18/2018
Rheem Sales Company, Inc. | Thermal Zone | TZ80DSS100C50SB | Natural Gas | Induced Draft | True | False | 1 | False | Down |  | None | Non-Condensing | Single-Stage |  | 0.75 | Standard |  | 100000 | 80000 |  |  | 95000 | 1220 | 80 | 78 | [8 empty] | Federally-Regulated Consumer Product | 11/19/2015 |  | 10/18/2018
Rheem Sales Company, Inc. | Thermal Zone | TZ80MSS075B30SA | LPG | Induced Draft | True | False | 1 | False | Up |  | None | Non-Condensing | Single-Stage |  | 0.5 | Standard |  | 75000 | 61000 |  |  | 73900 | 1114 | 80 | 78 | [8 empty] | Federally-Regulated Consumer Product | 11/19/2015 |  | 10/18/2018
Rheem Sales Company, Inc. | Thermal Zone | TZ80MSS075B30SA | LPG | Induced Draft | True | False | 1 | False | Horizontal |  | None | Non-Condensing | Single-Stage |  | 0.5 | Standard |  | 75000 | 61000 |  |  | 73900 | 1114 | 80 | 78 | [8 empty] | Federally-Regulated Consumer Product | 11/19/2015 |  | 10/18/2018
Rheem Sales Company, Inc. | Thermal Zone | TZ80MSS075B30SA | Natural Gas | Induced Draft | True | False | 1 | False | Up |  | None | Non-Condensing | Single-Stage |  | 0.5 | Standard |  | 75000 | 61000 |  |  | 73900 | 1114 | 80 | 78 | [8 empty] | Federally-Regulated Consumer Product | 11/19/2015 |  | 10/18/2018
Rheem Sales Company, Inc. | Thermal Zone | TZ80MSS075B30SA | Natural Gas | Induced Draft | True | False | 1 | False | Horizontal |  | None | Non-Condensing | Single-Stage |  | 0.5 | Standard |  | 75000 | 61000 |  |  | 73900 | 1114 | 80 | 78 | [8 empty] | Federally-Regulated Consumer Product | 11/19/2015 |  | 10/18/2018
Rheem Sales Company, Inc. | Thermal Zone | TZ80MSS075B30XA | LPG | Induced Draft | True | False | 1 | False | Up |  | None | Non-Condensing | Single-Stage |  | 0.5 | Standard |  | 75000 | 61000 |  |  | 73000 | 1114 | 80 | 78 | [8 empty] | Federally-Regulated Consumer Product | 05/11/2018 |  | 10/18/2018
Rheem Sales Company, Inc. | Thermal Zone | TZ80MSS075B30XA | LPG | Induced Draft | True | False | 1 | False | Horizontal |  | None | Non-Condensing | Single-Stage |  | 0.5 | Standard |  | 75000 | 61000 |  |  | 73000 | 1114 | 80 | 78 | [8 empty] | Federally-Regulated Consumer Product | 05/11/2018 |  | 10/18/2018
Rheem Sales Company, Inc. | Thermal Zone | TZ80MSS075B30XA | Natural Gas | Induced Draft | True | False | 1 | False | Up |  | None | Non-Condensing | Single-Stage |  | 0.5 | Standard |  | 75000 | 61000 |  |  | 73000 | 1114 | 80 | 78 | [8 empty] | Federally-Regulated Consumer Product | 05/11/2018 |  | 10/18/2018
Rheem Sales Company, Inc. | Thermal Zone | TZ80MSS075B30XA | Natural Gas | Induced Draft | True | False | 1 | False | Horizontal |  | None | Non-Condensing | Single-Stage |  | 0.5 | Standard |  | 75000 | 61000 |  |  | 73000 | 1114 | 80 | 78 | [8 empty] | Federally-Regulated Consumer Product | 05/11/2018 |  | 10/18/2018
Rheem Sales Company, Inc. | Thermal Zone | TZ80DSS075B30XC | LPG | Induced Draft | True | False | 1 | False | Down |  | None | Non-Condensing | Single-Stage |  | 0.5 | Standard |  | 75000 | 60000 |  |  | 74000 | 991 | 80 | 78 | [8 empty] | Federally-Regulated Consumer Product | 03/08/2016 |  | 10/18/2018
Rheem Sales Company, Inc. | Thermal Zone | TZ80DSS075B30XC | Natural Gas | Induced Draft | True | False | 1 | False | Down |  | None | Non-Condensing | Single-Stage |  | 0.5 | Standard |  | 75000 | 60000 |  |  | 74000 | 991 | 80 | 78 | [8 empty] | Federally-Regulated Consumer Product | 03/08/2016 |  | 10/18/2018
Rheem Sales Company, Inc. | Thermal Zone | TZ80DSS075B30SC | LPG | Induced Draft | True | False | 1 | False | Down |  | None | Non-Condensing | Single-Stage |  | 0.5 | Standard |  | 75000 | 60000 |  |  | 74000 | 991 | 80 | 78 | [8 empty] | Federally-Regulated Consumer Product | 03/08/2016 |  | 10/18/2018
Rheem Sales Company, Inc. | Thermal Zone | TZ80DSS075B30SC | Natural Gas | Induced Draft | True | False | 1 | False | Down |  | None | Non-Condensing | Single-Stage |  | 0.5 | Standard |  | 75000 | 60000 |  |  | 74000 | 991 | 80 | 78 | [8 empty] | Federally-Regulated Consumer Product | 03/08/2016 |  | 10/18/2018
Rheem Sales Company, Inc. | Thermal Zone | TZ80MDP100B40SA | LPG | Induced Draft | True | False | 1 | False | Up |  | None | Non-Condensing | Two-Stage Modulating |  | 0.5 | Standard |  | 100000 | 81000 |  |  | 91400 | 925 | 80 | 78 | [8 empty] | Federally-Regulated Consumer Product | 03/08/2016 |  | 10/18/2018
Rheem Sales Company, Inc. | Thermal Zone | TZ80MDP100B40SA | LPG | Induced Draft | True | False | 1 | False | Horizontal |  | None | Non-Condensing | Two-Stage Modulating |  | 0.5 | Standard |  | 100000 | 81000 |  |  | 91400 | 925 | 80 | 78 | [8 empty] | Federally-Regulated Consumer Product | 03/08/2016 |  | 10/18/2018
Rheem Sales Company, Inc. | Thermal Zone | TZ80MDP100B40SA | Natural Gas | Induced Draft | True | False | 1 | False | Up |  | None | Non-Condensing | Two-Stage Modulating |  | 0.5 | Standard |  | 100000 | 81000 |  |  | 91400 | 925 | 80 | 78 | [8 empty] | Federally-Regulated Consumer Product | 03/08/2016 |  | 10/18/2018
Rheem Sales Company, Inc. | Thermal Zone | TZ80MDP100B40SA | Natural Gas | Induced Draft | True | False | 1 | False | Horizontal |  | None | Non-Condensing | Two-Stage Modulating |  | 0.5 | Standard |  | 100000 | 81000 |  |  | 91400 | 925 | 80 | 78 | [8 empty] | Federally-Regulated Consumer Product | 03/08/2016 |  | 10/18/2018
Rheem Sales Company, Inc. | Thermal Zone | TZ80MDP100B40XA | LPG | Induced Draft | True | False | 1 | False | Up |  | None | Non-Condensing | Two-Stage Modulating |  | 0.5 | Standard |  | 100000 | 81000 |  |  | 91400 | 925 | 80 | 78 | [8 empty] | Federally-Regulated Consumer Product | 03/08/2016 |  | 10/18/2018
Rheem Sales Company, Inc. | Thermal Zone | TZ80MDP100B40XA | LPG | Induced Draft | True | False | 1 | False | Horizontal |  | None | Non-Condensing | Two-Stage Modulating |  | 0.5 | Standard |  | 100000 | 81000 |  |  | 91400 | 925 | 80 | 78 | [8 empty] | Federally-Regulated Consumer Product | 03/08/2016 |  | 10/18/2018
Rheem Sales Company, Inc. | Thermal Zone | TZ80MDP100B40XA | Natural Gas | Induced Draft | True | False | 1 | False | Up |  | None | Non-Condensing | Two-Stage Modulating |  | 0.5 | Standard |  | 100000 | 81000 |  |  | 91400 | 925 | 80 | 78 | [8 empty] | Federally-Regulated Consumer Product | 03/08/2016 |  | 10/18/2018
Rheem Sales Company, Inc. | Thermal Zone | TZ80MDP100B40XA | Natural Gas | Induced Draft | True | False | 1 | False | Horizontal |  | None | Non-Condensing | Two-Stage Modulating |  | 0.5 | Standard |  | 100000 | 81000 |  |  | 91400 | 925 | 80 | 78 | [8 empty] | Federally-Regulated Consumer Product | 03/08/2016 |  | 10/18/2018
Rheem Sales Company, Inc. | Weatherking | W92PA0601317MSA | LPG | Induced Draft | True | False | 1 | False | Up |  | None | Condensing | Single-Stage |  | 0.5 | Standard |  | 56000 | 52000 |  |  | 47000 | 673 | 92 | 78 | [8 empty] | Federally-Regulated Consumer Product | 05/11/2018 |  | 10/18/2018
Rheem Sales Company, Inc. | Weatherking | W92PA0601317MSA | LPG | Induced Draft | True | False | 1 | False | Horizontal |  | None | Condensing | Single-Stage |  | 0.5 | Standard |  | 56000 | 52000 |  |  | 47000 | 673 | 92 | 78 | [8 empty] | Federally-Regulated Consumer Product | 05/11/2018 |  | 10/18/2018
Rheem Sales Company, Inc. | Weatherking | W92PA0601317MSA | LPG | Induced Draft | True | False | 1 | False | Down |  | None | Condensing | Single-Stage |  | 0.5 | Standard |  | 56000 | 52000 |  |  | 47000 | 673 | 92 | 78 | [8 empty] | Federally-Regulated Consumer Product | 05/11/2018 |  | 10/18/2018
Rheem Sales Company, Inc. | Weatherking | W92PA0601317MSA | Natural Gas | Induced Draft | True | False | 1 | False | Up |  | None | Condensing | Single-Stage |  | 0.5 | Standard |  | 56000 | 52000 |  |  | 47000 | 673 | 92 | 78 | [8 empty] | Federally-Regulated Consumer Product | 05/11/2018 |  | 10/18/2018
Rheem Sales Company, Inc. | Weatherking | W92PA0601317MSA | Natural Gas | Induced Draft | True | False | 1 | False | Horizontal |  | None | Condensing | Single-Stage |  | 0.5 | Standard |  | 56000 | 52000 |  |  | 47000 | 673 | 92 | 78 | [8 empty] | Federally-Regulated Consumer Product | 05/11/2018 |  | 10/18/2018
Rheem Sales Company, Inc. | Weatherking | W92PA0601317MSA | Natural Gas | Induced Draft | True | False | 1 | False | Down |  | None | Condensing | Single-Stage |  | 0.5 | Standard |  | 56000 | 52000 |  |  | 47000 | 673 | 92 | 78 | [8 empty] | Federally-Regulated Consumer Product | 05/11/2018 |  | 10/18/2018
Rheem Sales Company, Inc. | Weatherking | W92PA1001521MSA | LPG | Induced Draft | True | False | 1 | False | Horizontal |  | None | Condensing | Single-Stage |  | 0.75 | Standard |  | 98000 | 91000 |  |  | 96000 | 1149 | 92 | 78 | [8 empty] | Federally-Regulated Consumer Product | 05/11/2018 |  | 10/18/2018
Rheem Sales Company, Inc. | Weatherking | W92PA1001521MSA | LPG | Induced Draft | True | False | 1 | False | Up |  | None | Condensing | Single-Stage |  | 0.75 | Standard |  | 98000 | 91000 |  |  | 96000 | 1149 | 92 | 78 | [8 empty] | Federally-Regulated Consumer Product | 05/11/2018 |  | 10/18/2018
Rheem Sales Company, Inc. | Weatherking | W92PA1001521MSA | LPG | Induced Draft | True | False | 1 | False | Down |  | None | Condensing | Single-Stage |  | 0.75 | Standard |  | 98000 | 91000 |  |  | 96000 | 1149 | 92 | 78 | [8 empty] | Federally-Regulated Consumer Product | 05/11/2018 |  | 10/18/2018
Rheem Sales Company, Inc. | Weatherking | W92PA1001521MSA | Natural Gas | Induced Draft | True | False | 1 | False | Up |  | None | Condensing | Single-Stage |  | 0.75 | Standard |  | 98000 | 91000 |  |  | 96000 | 1149 | 92 | 78 | [8 empty] | Federally-Regulated Consumer Product | 05/11/2018 |  | 10/18/2018
Rheem Sales Company, Inc. | Weatherking | W92PA1001521MSA | Natural Gas | Induced Draft | True | False | 1 | False | Horizontal |  | None | Condensing | Single-Stage |  | 0.75 | Standard |  | 98000 | 91000 |  |  | 96000 | 1149 | 92 | 78 | [8 empty] | Federally-Regulated Consumer Product | 05/11/2018 |  | 10/18/2018
Rheem Sales Company, Inc. | Weatherking | W92PA1001521MSA | Natural Gas | Induced Draft | True | False | 1 | False | Down |  | None | Condensing | Single-Stage |  | 0.75 | Standard |  | 98000 | 91000 |  |  | 96000 | 1149 | 92 | 78 | [8 empty] | Federally-Regulated Consumer Product | 05/11/2018 |  | 10/18/2018
Rheem Sales Company, Inc. | Weatherking | W92PA1151524MSA | Natural Gas | Induced Draft | True | False | 1 | False | Horizontal |  | None | Condensing | Single-Stage |  | 0.75 | Standard |  | 112000 | 104000 |  |  | 97000 | 1044 | 92 | 78 | [8 empty] | Federally-Regulated Consumer Product | 05/11/2018 |  | 10/18/2018
Rheem Sales Company, Inc. | Weatherking | W92PA1151524MSA | LPG | Induced Draft | True | False | 1 | False | Down |  | None | Condensing | Single-Stage |  | 0.75 | Standard |  | 112000 | 104000 |  |  | 97000 | 1044 | 92 | 78 | [8 empty] | Federally-Regulated Consumer Product | 05/11/2018 |  | 10/18/2018
Rheem Sales Company, Inc. | Weatherking | W92PA1151524MSA | Natural Gas | Induced Draft | True | False | 1 | False | Up |  | None | Condensing | Single-Stage |  | 0.75 | Standard |  | 112000 | 104000 |  |  | 97000 | 1044 | 92 | 78 | [8 empty] | Federally-Regulated Consumer Product | 05/11/2018 |  | 10/18/2018
Rheem Sales Company, Inc. | Weatherking | W92PA1151524MSA | LPG | Induced Draft | True | False | 1 | False | Up |  | None | Condensing | Single-Stage |  | 0.75 | Standard |  | 112000 | 104000 |  |  | 97000 | 1044 | 92 | 78 | [8 empty] | Federally-Regulated Consumer Product | 05/11/2018 |  | 10/18/2018
Rheem Sales Company, Inc. | Weatherking | W92PA1151524MSA | LPG | Induced Draft | True | False | 1 | False | Horizontal |  | None | Condensing | Single-Stage |  | 0.75 | Standard |  | 112000 | 104000 |  |  | 97000 | 1044 | 92 | 78 | [8 empty] | Federally-Regulated Consumer Product | 05/11/2018 |  | 10/18/2018
Rheem Sales Company, Inc. | Weatherking | W92PA1151524MSA | Natural Gas | Induced Draft | True | False | 1 | False | Down |  | None | Condensing | Single-Stage |  | 0.75 | Standard |  | 112000 | 104000 |  |  | 97000 | 1044 | 92 | 78 | [8 empty] | Federally-Regulated Consumer Product | 05/11/2018 |  | 10/18/2018
Rheem Sales Company, Inc. | Weatherking | W95PA0601317MSA | LPG | Induced Draft | True | False | 1 | False | Up |  | None | Condensing | Single-Stage |  | 0.5 | Standard |  | 56000 | 54000 |  |  | 47000 | 673 | 95 | 78 | [8 empty] | Federally-Regulated Consumer Product | 05/11/2018 |  | 10/18/2018
Rheem Sales Company, Inc. | Weatherking | W95PA0601317MSA | LPG | Induced Draft | True | False | 1 | False | Horizontal |  | None | Condensing | Single-Stage |  | 0.5 | Standard |  | 56000 | 54000 |  |  | 47000 | 673 | 95 | 78 | [8 empty] | Federally-Regulated Consumer Product | 05/11/2018 |  | 10/18/2018
Rheem Sales Company, Inc. | Weatherking | W95PA0601317MSA | LPG | Induced Draft | True | False | 1 | False | Down |  | None | Condensing | Single-Stage |  | 0.5 | Standard |  | 56000 | 54000 |  |  | 47000 | 673 | 95 | 78 | [8 empty] | Federally-Regulated Consumer Product | 05/11/2018 |  | 10/18/2018
Rheem Sales Company, Inc. | Weatherking | W95PA0601317MSA | Natural Gas | Induced Draft | True | False | 1 | False | Up |  | None | Condensing | Single-Stage |  | 0.5 | Standard |  | 56000 | 54000 |  |  | 47000 | 673 | 95 | 78 | [8 empty] | Federally-Regulated Consumer Product | 05/11/2018 |  | 10/18/2018
Rheem Sales Company, Inc. | Weatherking | W95PA0601317MSA | Natural Gas | Induced Draft | True | False | 1 | False | Horizontal |  | None | Condensing | Single-Stage |  | 0.5 | Standard |  | 56000 | 54000 |  |  | 47000 | 673 | 95 | 78 | [8 empty] | Federally-Regulated Consumer Product | 05/11/2018 |  | 10/18/2018
Rheem Sales Company, Inc. | Weatherking | W95PA0601317MSA | Natural Gas | Induced Draft | True | False | 1 | False | Down |  | None | Condensing | Single-Stage |  | 0.5 | Standard |  | 56000 | 54000 |  |  | 47000 | 673 | 95 | 78 | [8 empty] | Federally-Regulated Consumer Product | 05/11/2018 |  | 10/18/2018
Rheem Sales Company, Inc. | Weatherking | W95PA0701317MSA | LPG | Induced Draft | True | False | 1 | False | Up |  | None | Condensing | Single-Stage |  | 0.5 | Standard |  | 70000 | 68000 |  |  | 64000 | 737 | 95 | 78 | [8 empty] | Federally-Regulated Consumer Product | 05/11/2018 |  | 10/18/2018
Rheem Sales Company, Inc. | Weatherking | W95PA0701317MSA | Natural Gas | Induced Draft | True | False | 1 | False | Down |  | None | Condensing | Single-Stage |  | 0.5 | Standard |  | 70000 | 68000 |  |  | 64000 | 737 | 95 | 78 | [8 empty] | Federally-Regulated Consumer Product | 05/11/2018 |  | 10/18/2018
Rheem Sales Company, Inc. | Weatherking | W95PA0701317MSA | Natural Gas | Induced Draft | True | False | 1 | False | Horizontal |  | None | Condensing | Single-Stage |  | 0.5 | Standard |  | 70000 | 68000 |  |  | 64000 | 737 | 95 | 78 | [8 empty] | Federally-Regulated Consumer Product | 05/11/2018 |  | 10/18/2018
Rheem Sales Company, Inc. | Weatherking | W95PA0701317MSA | Natural Gas | Induced Draft | True | False | 1 | False | Up |  | None | Condensing | Single-Stage |  | 0.5 | Standard |  | 70000 | 68000 |  |  | 64000 | 737 | 95 | 78 | [8 empty] | Federally-Regulated Consumer Product | 05/11/2018 |  | 10/18/2018
Rheem Sales Company, Inc. | Weatherking | W95PA0701317MSA | LPG | Induced Draft | True | False | 1 | False | Down |  | None | Condensing | Single-Stage |  | 0.5 | Standard |  | 70000 | 68000 |  |  | 64000 | 737 | 95 | 78 | [8 empty] | Federally-Regulated Consumer Product | 05/11/2018 |  | 10/18/2018
Rheem Sales Company, Inc. | Weatherking | W95PA0701317MSA | LPG | Induced Draft | True | False | 1 | False | Horizontal |  | None | Condensing | Single-Stage |  | 0.5 | Standard |  | 70000 | 68000 |  |  | 64000 | 737 | 95 | 78 | [8 empty] | Federally-Regulated Consumer Product | 05/11/2018 |  | 10/18/2018
Rheem Sales Company, Inc. | Weatherking | W95PA0851521MSA | LPG | Induced Draft | True | False | 1 | False | Up |  | None | Condensing | Single-Stage |  | 0.75 | Standard |  | 84000 | 82000 |  |  | 79000 | 1050 | 95 | 78 | [8 empty] | Federally-Regulated Consumer Product | 05/11/2018 |  | 10/18/2018
Rheem Sales Company, Inc. | Weatherking | W95PA0851521MSA | LPG | Induced Draft | True | False | 1 | False | Horizontal |  | None | Condensing | Single-Stage |  | 0.75 | Standard |  | 84000 | 82000 |  |  | 79000 | 1050 | 95 | 78 | [8 empty] | Federally-Regulated Consumer Product | 05/11/2018 |  | 10/18/2018
Rheem Sales Company, Inc. | Weatherking | W95PA0851521MSA | LPG | Induced Draft | True | False | 1 | False | Down |  | None | Condensing | Single-Stage |  | 0.75 | Standard |  | 84000 | 82000 |  |  | 79000 | 1050 | 95 | 78 | [8 empty] | Federally-Regulated Consumer Product | 05/11/2018 |  | 10/18/2018
Rheem Sales Company, Inc. | Weatherking | W95PA0851521MSA | Natural Gas | Induced Draft | True | False | 1 | False | Up |  | None | Condensing | Single-Stage |  | 0.75 | Standard |  | 84000 | 82000 |  |  | 79000 | 1050 | 95 | 78 | [8 empty] | Federally-Regulated Consumer Product | 05/11/2018 |  | 10/18/2018
Rheem Sales Company, Inc. | Weatherking | W95PA0851521MSA | Natural Gas | Induced Draft | True | False | 1 | False | Horizontal |  | None | Condensing | Single-Stage |  | 0.75 | Standard |  | 84000 | 82000 |  |  | 79000 | 1050 | 95 | 78 | [8 empty] | Federally-Regulated Consumer Product | 05/11/2018 |  | 10/18/2018
Rheem Sales Company, Inc. | Weatherking | W95PA0851521MSA | Natural Gas | Induced Draft | True | False | 1 | False | Down |  | None | Condensing | Single-Stage |  | 0.75 | Standard |  | 84000 | 82000 |  |  | 79000 | 1050 | 95 | 78 | [8 empty] | Federally-Regulated Consumer Product | 05/11/2018 |  | 10/18/2018
Rheem Sales Company, Inc. | Weatherking | W95PA1151524MSA | LPG | Induced Draft | True | False | 1 | False | Down |  | None | Condensing | Single-Stage |  | 0.75 | Standard |  | 112000 | 108000 |  |  | 97000 | 1044 | 95 | 78 | [8 empty] | Federally-Regulated Consumer Product | 05/11/2018 |  | 10/18/2018
Rheem Sales Company, Inc. | Weatherking | W95PA1151524MSA | Natural Gas | Induced Draft | True | False | 1 | False | Up |  | None | Condensing | Single-Stage |  | 0.75 | Standard |  | 112000 | 108000 |  |  | 97000 | 1044 | 95 | 78 | [8 empty] | Federally-Regulated Consumer Product | 05/11/2018 |  | 10/18/2018
Rheem Sales Company, Inc. | Weatherking | W95PA1151524MSA | Natural Gas | Induced Draft | True | False | 1 | False | Horizontal |  | None | Condensing | Single-Stage |  | 0.75 | Standard |  | 112000 | 108000 |  |  | 97000 | 1044 | 95 | 78 | [8 empty] | Federally-Regulated Consumer Product | 05/11/2018 |  | 10/18/2018
Rheem Sales Company, Inc. | Weatherking | W95PA1151524MSA | Natural Gas | Induced Draft | True | False | 1 | False | Down |  | None | Condensing | Single-Stage |  | 0.75 | Standard |  | 112000 | 108000 |  |  | 97000 | 1044 | 95 | 78 | [8 empty] | Federally-Regulated Consumer Product | 05/11/2018 |  | 10/18/2018
Rheem Sales Company, Inc. | Weatherking | W95PA1151524MSA | LPG | Induced Draft | True | False | 1 | False | Up |  | None | Condensing | Single-Stage |  | 0.75 | Standard |  | 112000 | 108000 |  |  | 97000 | 1044 | 95 | 78 | [8 empty] | Federally-Regulated Consumer Product | 05/11/2018 |  | 10/18/2018
Rheem Sales Company, Inc. | Weatherking | W95PA1151524MSA | LPG | Induced Draft | True | False | 1 | False | Horizontal |  | None | Condensing | Single-Stage |  | 0.75 | Standard |  | 112000 | 108000 |  |  | 97000 | 1044 | 95 | 78 | [8 empty] | Federally-Regulated Consumer Product | 05/11/2018 |  | 10/18/2018
Rheem Sales Company, Inc. | Weatherking | W96PA0602317MSA | LPG | Induced Draft | True | False | 1 | False | Up |  | None | Condensing | Two-Stage Modulating |  | 0.5 | Standard |  | 56000 | 54000 |  |  | 45000 | 580 | 96 | 78 | [8 empty] | Federally-Regulated Consumer Product | 05/11/2018 |  | 10/18/2018
Rheem Sales Company, Inc. | Weatherking | W96PA0602317MSA | Natural Gas | Induced Draft | True | False | 1 | False | Up |  | None | Condensing | Two-Stage Modulating |  | 0.5 | Standard |  | 56000 | 54000 |  |  | 45000 | 580 | 96 | 78 | [8 empty] | Federally-Regulated Consumer Product | 05/11/2018 |  | 10/18/2018
Rheem Sales Company, Inc. | Weatherking | W96PA0702317MSA | LPG | Induced Draft | True | False | 1 | False | Up |  | None | Condensing | Two-Stage Modulating |  | 0.5 | Standard |  | 70000 | 68000 |  |  | 62000 | 617 | 96 | 78 | [8 empty] | Federally-Regulated Consumer Product | 05/11/2018 |  | 10/18/2018
Rheem Sales Company, Inc. | Weatherking | W96PA0702317MSA | Natural Gas | Induced Draft | True | False | 1 | False | Up |  | None | Condensing | Two-Stage Modulating |  | 0.5 | Standard |  | 70000 | 68000 |  |  | 62000 | 617 | 96 | 78 | [8 empty] | Federally-Regulated Consumer Product | 05/11/2018 |  | 10/18/2018
Rheem Sales Company, Inc. | Weatherking | W96PA0852521MSA | LPG | Induced Draft | True | False | 1 | False | Up |  | None | Condensing | Two-Stage Modulating |  | 0.75 | Standard |  | 84000 | 81000 |  |  | 77000 | 1011 | 95 | 78 | [8 empty] | Federally-Regulated Consumer Product | 05/11/2018 |  | 10/18/2018
Rheem Sales Company, Inc. | Weatherking | W96PA0852521MSA | Natural Gas | Induced Draft | True | False | 1 | False | Up |  | None | Condensing | Two-Stage Modulating |  | 0.75 | Standard |  | 84000 | 81000 |  |  | 77000 | 1011 | 95 | 78 | [8 empty] | Federally-Regulated Consumer Product | 05/11/2018 |  | 10/18/2018
Rheem Sales Company, Inc. | Weatherking | W96PA1002521MSA | LPG | Induced Draft | True | False | 1 | False | Up |  | None | Condensing | Two-Stage Modulating |  | 0.75 | Standard |  | 98000 | 94000 |  |  | 93800 | 1059 | 95 | 78 | [8 empty] | Federally-Regulated Consumer Product | 02/01/2017 |  | 10/18/2018
Rheem Sales Company, Inc. | Weatherking | W96PA1002521MSA | Natural Gas | Induced Draft | True | False | 1 | False | Up |  | None | Condensing | Two-Stage Modulating |  | 0.75 | Standard |  | 98000 | 94000 |  |  | 93800 | 1059 | 95 | 78 | [8 empty] | Federally-Regulated Consumer Product | 02/01/2017 |  | 10/18/2018
Rheem Sales Company, Inc. | Weatherking | W801SA050314MSA | LPG | Induced Draft | True | False | 1 | False | Up |  | None | Non-Condensing | Single-Stage |  | 0.33 | Standard |  | 50000 | 41000 |  |  | 37000 | 615 | 80 | 78 | [8 empty] | Federally-Regulated Consumer Product | 05/11/2018 |  | 10/18/2018
Rheem Sales Company, Inc. | Weatherking | W801SA050314MSA | LPG | Induced Draft | True | False | 1 | False | Horizontal |  | None | Non-Condensing | Single-Stage |  | 0.33 | Standard |  | 50000 | 41000 |  |  | 37000 | 615 | 80 | 78 | [8 empty] | Federally-Regulated Consumer Product | 05/11/2018 |  | 10/18/2018
Rheem Sales Company, Inc. | Weatherking | W801SA050314MSA | Natural Gas | Induced Draft | True | False | 1 | False | Up |  | None | Non-Condensing | Single-Stage |  | 0.33 | Standard |  | 50000 | 41000 |  |  | 37000 | 615 | 80 | 78 | [8 empty] | Federally-Regulated Consumer Product | 05/11/2018 |  | 10/18/2018
Rheem Sales Company, Inc. | Weatherking | W801SA050314MSA | Natural Gas | Induced Draft | True | False | 1 | False | Horizontal |  | None | Non-Condensing | Single-Stage |  | 0.33 | Standard |  | 50000 | 41000 |  |  | 37000 | 615 | 80 | 78 | [8 empty] | Federally-Regulated Consumer Product | 05/11/2018 |  | 10/18/2018
Rheem Sales Company, Inc. | Weatherking | W801SA100521MSA | LPG | Induced Draft | True | False | 1 | False | Up |  | None | Non-Condensing | Single-Stage |  | 0.5 | Standard |  | 100000 | 81000 |  |  | 94000 | 1010 | 80 | 78 | [8 empty] | Federally-Regulated Consumer Product | 05/11/2018 |  | 10/18/2018
Rheem Sales Company, Inc. | Weatherking | W801SA100521MSA | LPG | Induced Draft | True | False | 1 | False | Horizontal |  | None | Non-Condensing | Single-Stage |  | 0.5 | Standard |  | 100000 | 81000 |  |  | 94000 | 1010 | 80 | 78 | [8 empty] | Federally-Regulated Consumer Product | 05/11/2018 |  | 10/18/2018
Rheem Sales Company, Inc. | Weatherking | W801SA100521MSA | Natural Gas | Induced Draft | True | False | 1 | False | Up |  | None | Non-Condensing | Single-Stage |  | 0.5 | Standard |  | 100000 | 81000 |  |  | 94000 | 1010 | 80 | 78 | [8 empty] | Federally-Regulated Consumer Product | 05/11/2018 |  | 10/18/2018
Rheem Sales Company, Inc. | Weatherking | W801SA100521MSA | Natural Gas | Induced Draft | True | False | 1 | False | Horizontal |  | None | Non-Condensing | Single-Stage |  | 0.5 | Standard |  | 100000 | 81000 |  |  | 94000 | 1010 | 80 | 78 | [8 empty] | Federally-Regulated Consumer Product | 05/11/2018 |  | 10/18/2018
Rheem Sales Company, Inc. | Weatherking | W801SA100521MXA | LPG | Induced Draft | True | False | 1 | False | Up |  | None | Non-Condensing | Single-Stage |  | 0.5 | Standard |  | 100000 | 81000 |  |  | 94000 | 1010 | 80 | 78 | [8 empty] | Federally-Regulated Consumer Product | 05/11/2018 |  | 10/18/2018
Rheem Sales Company, Inc. | Weatherking | W801SA100521MXA | LPG | Induced Draft | True | False | 1 | False | Horizontal |  | None | Non-Condensing | Single-Stage |  | 0.5 | Standard |  | 100000 | 81000 |  |  | 94000 | 1010 | 80 | 78 | [8 empty] | Federally-Regulated Consumer Product | 05/11/2018 |  | 10/18/2018
Rheem Sales Company, Inc. | Weatherking | W801SA100521MXA | Natural Gas | Induced Draft | True | False | 1 | False | Up |  | None | Non-Condensing | Single-Stage |  | 0.5 | Standard |  | 100000 | 81000 |  |  | 94000 | 1010 | 80 | 78 | [8 empty] | Federally-Regulated Consumer Product | 05/11/2018 |  | 10/18/2018
Rheem Sales Company, Inc. | Weatherking | W801SA100521MXA | Natural Gas | Induced Draft | True | False | 1 | False | Horizontal |  | None | Non-Condensing | Single-Stage |  | 0.5 | Standard |  | 100000 | 81000 |  |  | 94000 | 1010 | 80 | 78 | [8 empty] | Federally-Regulated Consumer Product | 05/11/2018 |  | 10/18/2018
Rheem Sales Company, Inc. | Weatherking | W801SA125524MXA | LPG | Induced Draft | True | False | 1 | False | Up |  | None | Non-Condensing | Single-Stage |  | 0.75 | Standard |  | 125000 | 101000 |  |  | 113000 | 1262 | 80 | 78 | [8 empty] | Federally-Regulated Consumer Product | 05/11/2018 |  | 10/18/2018
Rheem Sales Company, Inc. | Weatherking | W801SA125524MXA | LPG | Induced Draft | True | False | 1 | False | Horizontal |  | None | Non-Condensing | Single-Stage |  | 0.75 | Standard |  | 125000 | 101000 |  |  | 113000 | 1262 | 80 | 78 | [8 empty] | Federally-Regulated Consumer Product | 05/11/2018 |  | 10/18/2018
Rheem Sales Company, Inc. | Weatherking | W801SA125524MXA | Natural Gas | Induced Draft | True | False | 1 | False | Up |  | None | Non-Condensing | Single-Stage |  | 0.75 | Standard |  | 125000 | 101000 |  |  | 113000 | 1262 | 80 | 78 | [8 empty] | Federally-Regulated Consumer Product | 05/11/2018 |  | 10/18/2018
Rheem Sales Company, Inc. | Weatherking | W801SA125524MXA | Natural Gas | Induced Draft | True | False | 1 | False | Horizontal |  | None | Non-Condensing | Single-Stage |  | 0.75 | Standard |  | 125000 | 101000 |  |  | 113000 | 1262 | 80 | 78 | [8 empty] | Federally-Regulated Consumer Product | 05/11/2018 |  | 10/18/2018
Rheem Sales Company, Inc. | Weatherking | W801SA150524MXA | LPG | Induced Draft | True | False | 1 | False | Up |  | None | Non-Condensing | Single-Stage |  | 0.75 | Standard |  | 150000 | 122000 |  |  | 133000 | 1331 | 80 | 78 | [8 empty] | Federally-Regulated Consumer Product | 05/11/2018 |  | 10/18/2018
Rheem Sales Company, Inc. | Weatherking | W801SA150524MXA | LPG | Induced Draft | True | False | 1 | False | Horizontal |  | None | Non-Condensing | Single-Stage |  | 0.75 | Standard |  | 150000 | 122000 |  |  | 133000 | 1331 | 80 | 78 | [8 empty] | Federally-Regulated Consumer Product | 05/11/2018 |  | 10/18/2018
Rheem Sales Company, Inc. | Weatherking | W801SA150524MXA | Natural Gas | Induced Draft | True | False | 1 | False | Up |  | None | Non-Condensing | Single-Stage |  | 0.75 | Standard |  | 150000 | 122000 |  |  | 133000 | 1331 | 80 | 78 | [8 empty] | Federally-Regulated Consumer Product | 05/11/2018 |  | 10/18/2018
Rheem Sales Company, Inc. | Weatherking | W801SA150524MXA | Natural Gas | Induced Draft | True | False | 1 | False | Horizontal |  | None | Non-Condensing | Single-Stage |  | 0.75 | Standard |  | 150000 | 122000 |  |  | 133000 | 1331 | 80 | 78 | [8 empty] | Federally-Regulated Consumer Product | 05/11/2018 |  | 10/18/2018
Rheem Sales Company, Inc. | Weatherking | W801TA050314MSA | LPG | Induced Draft | True | False | 1 | False | Up |  | None | Non-Condensing | Single-Stage |  | 0.5 | Standard |  | 50000 | 41000 |  |  | 37000 | 223 | 80 | 78 | [8 empty] | Federally-Regulated Consumer Product | 05/11/2018 |  | 10/18/2018
Rheem Sales Company, Inc. | Weatherking | W801TA050314MSA | LPG | Induced Draft | True | False | 1 | False | Horizontal |  | None | Non-Condensing | Single-Stage |  | 0.5 | Standard |  | 50000 | 41000 |  |  | 37000 | 223 | 80 | 78 | [8 empty] | Federally-Regulated Consumer Product | 05/11/2018 |  | 10/18/2018
Rheem Sales Company, Inc. | Weatherking | W801TA050314MSA | Natural Gas | Induced Draft | True | False | 1 | False | Up |  | None | Non-Condensing | Single-Stage |  | 0.5 | Standard |  | 50000 | 41000 |  |  | 37000 | 223 | 80 | 78 | [8 empty] | Federally-Regulated Consumer Product | 05/11/2018 |  | 10/18/2018
Rheem Sales Company, Inc. | Weatherking | W801TA050314MSA | Natural Gas | Induced Draft | True | False | 1 | False | Horizontal |  | None | Non-Condensing | Single-Stage |  | 0.5 | Standard |  | 50000 | 41000 |  |  | 37000 | 223 | 80 | 78 | [8 empty] | Federally-Regulated Consumer Product | 05/11/2018 |  | 10/18/2018
Rheem Sales Company, Inc. | Weatherking | W801TA050314MXA | LPG | Induced Draft | True | False | 1 | False | Up |  | None | Non-Condensing | Single-Stage |  | 0.5 | Standard |  | 50000 | 41000 |  |  | 37000 | 223 | 80 | 78 | [8 empty] | Federally-Regulated Consumer Product | 05/11/2018 |  | 10/18/2018
Rheem Sales Company, Inc. | Weatherking | W801TA050314MXA | LPG | Induced Draft | True | False | 1 | False | Horizontal |  | None | Non-Condensing | Single-Stage |  | 0.5 | Standard |  | 50000 | 41000 |  |  | 37000 | 223 | 80 | 78 | [8 empty] | Federally-Regulated Consumer Product | 05/11/2018 |  | 10/18/2018
Rheem Sales Company, Inc. | Weatherking | W801TA050314MXA | Natural Gas | Induced Draft | True | False | 1 | False | Up |  | None | Non-Condensing | Single-Stage |  | 0.5 | Standard |  | 50000 | 41000 |  |  | 37000 | 223 | 80 | 78 | [8 empty] | Federally-Regulated Consumer Product | 05/11/2018 |  | 10/18/2018
Rheem Sales Company, Inc. | Weatherking | W801TA050314MXA | Natural Gas | Induced Draft | True | False | 1 | False | Horizontal |  | None | Non-Condensing | Single-Stage |  | 0.5 | Standard |  | 50000 | 41000 |  |  | 37000 | 223 | 80 | 78 | [8 empty] | Federally-Regulated Consumer Product | 05/11/2018 |  | 10/18/2018
Rheem Sales Company, Inc. | Weatherking | W801TA075417MXA | Natural Gas | Induced Draft | True | False | 1 | False | Horizontal |  | None | Non-Condensing | Single-Stage |  | 0.5 | Standard |  | 75000 | 61000 |  |  | 75000 | 576 | 80 | 78 | [8 empty] | Federally-Regulated Consumer Product | 05/11/2018 |  | 10/18/2018
Rheem Sales Company, Inc. | Weatherking | W801TA075417MXA | Natural Gas | Induced Draft | True | False | 1 | False | Up |  | None | Non-Condensing | Single-Stage |  | 0.5 | Standard |  | 75000 | 61000 |  |  | 75000 | 576 | 80 | 78 | [8 empty] | Federally-Regulated Consumer Product | 05/11/2018 |  | 10/18/2018
Rheem Sales Company, Inc. | Weatherking | W801TA075417MXA | LPG | Induced Draft | True | False | 1 | False | Up |  | None | Non-Condensing | Single-Stage |  | 0.5 | Standard |  | 75000 | 61000 |  |  | 75000 | 576 | 80 | 78 | [8 empty] | Federally-Regulated Consumer Product | 05/11/2018 |  | 10/18/2018
Rheem Sales Company, Inc. | Weatherking | W801TA075417MXA | LPG | Induced Draft | True | False | 1 | False | Horizontal |  | None | Non-Condensing | Single-Stage |  | 0.5 | Standard |  | 75000 | 61000 |  |  | 75000 | 576 | 80 | 78 | [8 empty] | Federally-Regulated Consumer Product | 05/11/2018 |  | 10/18/2018
Rheem Sales Company, Inc. | Weatherking | W801TA100521MSA | LPG | Induced Draft | True | False | 1 | False | Up |  | None | Non-Condensing | Single-Stage |  | 0.75 | Standard |  | 100000 | 81000 |  |  | 96000 | 494 | 80 | 78 | [8 empty] | Federally-Regulated Consumer Product | 05/11/2018 |  | 10/18/2018
Rheem Sales Company, Inc. | Weatherking | W801TA100521MSA | LPG | Induced Draft | True | False | 1 | False | Horizontal |  | None | Non-Condensing | Single-Stage |  | 0.75 | Standard |  | 100000 | 81000 |  |  | 96000 | 494 | 80 | 78 | [8 empty] | Federally-Regulated Consumer Product | 05/11/2018 |  | 10/18/2018
Rheem Sales Company, Inc. | Weatherking | W801TA100521MSA | Natural Gas | Induced Draft | True | False | 1 | False | Up |  | None | Non-Condensing | Single-Stage |  | 0.75 | Standard |  | 100000 | 81000 |  |  | 96000 | 494 | 80 | 78 | [8 empty] | Federally-Regulated Consumer Product | 05/11/2018 |  | 10/18/2018
Rheem Sales Company, Inc. | Weatherking | W801TA100521MSA | Natural Gas | Induced Draft | True | False | 1 | False | Horizontal |  | None | Non-Condensing | Single-Stage |  | 0.75 | Standard |  | 100000 | 81000 |  |  | 96000 | 494 | 80 | 78 | [8 empty] | Federally-Regulated Consumer Product | 05/11/2018 |  | 10/18/2018
Rheem Sales Company, Inc. | Weatherking | W801TA125524MXA | LPG | Induced Draft | True | False | 1 | False | Up |  | None | Non-Condensing | Single-Stage |  | 0.75 | Standard |  | 125000 | 101000 |  |  | 115000 | 701 | 80 | 78 | [8 empty] | Federally-Regulated Consumer Product | 05/11/2018 |  | 10/18/2018
Rheem Sales Company, Inc. | Weatherking | W801TA125524MXA | LPG | Induced Draft | True | False | 1 | False | Horizontal |  | None | Non-Condensing | Single-Stage |  | 0.75 | Standard |  | 125000 | 101000 |  |  | 115000 | 701 | 80 | 78 | [8 empty] | Federally-Regulated Consumer Product | 05/11/2018 |  | 10/18/2018
Rheem Sales Company, Inc. | Weatherking | W801TA125524MXA | Natural Gas | Induced Draft | True | False | 1 | False | Up |  | None | Non-Condensing | Single-Stage |  | 0.75 | Standard |  | 125000 | 101000 |  |  | 115000 | 701 | 80 | 78 | [8 empty] | Federally-Regulated Consumer Product | 05/11/2018 |  | 10/18/2018
Rheem Sales Company, Inc. | Weatherking | W801TA125524MXA | Natural Gas | Induced Draft | True | False | 1 | False | Horizontal |  | None | Non-Condensing | Single-Stage |  | 0.75 | Standard |  | 125000 | 101000 |  |  | 115000 | 701 | 80 | 78 | [8 empty] | Federally-Regulated Consumer Product | 05/11/2018 |  | 10/18/2018
Rheem Sales Company, Inc. | Weatherking | WGEA14024AJD041AA | LPG | Induced Draft | True | True | 1 | False | Horizontal |  | None | Non-Condensing | Single-Stage |  | 0.25 | Standard |  | 40000 | 32000 |  |  | 37000 | 565 | 81 | 78 | [8 empty] | Federally-Regulated Consumer Product | 05/11/2018 |  | 10/18/2018
Rheem Sales Company, Inc. | Weatherking | WGEA14024AJD041AA | LPG | Induced Draft | True | True | 1 | False | Down |  | None | Non-Condensing | Single-Stage |  | 0.25 | Standard |  | 40000 | 32000 |  |  | 37000 | 565 | 81 | 78 | [8 empty] | Federally-Regulated Consumer Product | 05/11/2018 |  | 10/18/2018
Rheem Sales Company, Inc. | Weatherking | WGEA14024AJD041AA | Natural Gas | Induced Draft | True | True | 1 | False | Horizontal |  | None | Non-Condensing | Single-Stage |  | 0.25 | Standard |  | 40000 | 32000 |  |  | 37000 | 565 | 81 | 78 | [8 empty] | Federally-Regulated Consumer Product | 05/11/2018 |  | 10/18/2018
Rheem Sales Company, Inc. | Weatherking | WGEA14024AJD041AA | Natural Gas | Induced Draft | True | True | 1 | False | Down |  | None | Non-Condensing | Single-Stage |  | 0.25 | Standard |  | 40000 | 32000 |  |  | 37000 | 565 | 81 | 78 | [8 empty] | Federally-Regulated Consumer Product | 05/11/2018 |  | 10/18/2018
Rheem Sales Company, Inc. | Weatherking | WGEA14030AJD061AA | LPG | Induced Draft | True | True | 1 | False | Horizontal |  | None | Non-Condensing | Single-Stage |  | 0.5 | Standard |  | 60000 | 48000 |  |  | 56000 | 850 | 81 | 78 | [8 empty] | Federally-Regulated Consumer Product | 05/11/2018 |  | 10/18/2018
Rheem Sales Company, Inc. | Weatherking | WGEA14030AJD061AA | LPG | Induced Draft | True | True | 1 | False | Down |  | None | Non-Condensing | Single-Stage |  | 0.5 | Standard |  | 60000 | 48000 |  |  | 56000 | 850 | 81 | 78 | [8 empty] | Federally-Regulated Consumer Product | 05/11/2018 |  | 10/18/2018
Rheem Sales Company, Inc. | Weatherking | WGEA14030AJD061AA | Natural Gas | Induced Draft | True | True | 1 | False | Horizontal |  | None | Non-Condensing | Single-Stage |  | 0.5 | Standard |  | 60000 | 48000 |  |  | 56000 | 850 | 81 | 78 | [8 empty] | Federally-Regulated Consumer Product | 05/11/2018 |  | 10/18/2018
Rheem Sales Company, Inc. | Weatherking | WGEA14030AJD061AA | Natural Gas | Induced Draft | True | True | 1 | False | Down |  | None | Non-Condensing | Single-Stage |  | 0.5 | Standard |  | 60000 | 48000 |  |  | 56000 | 850 | 81 | 78 | [8 empty] | Federally-Regulated Consumer Product | 05/11/2018 |  | 10/18/2018
Rheem Sales Company, Inc. | Weatherking | WGEA14030AJD06XAA | LPG | Induced Draft | True | True | 1 | False | Horizontal |  | None | Non-Condensing | Single-Stage |  | 0.5 | Standard |  | 60000 | 48000 |  |  | 56000 | 850 | 81 | 78 | [8 empty] | Federally-Regulated Consumer Product | 05/11/2018 |  | 10/18/2018
Rheem Sales Company, Inc. | Weatherking | WGEA14030AJD06XAA | LPG | Induced Draft | True | True | 1 | False | Down |  | None | Non-Condensing | Single-Stage |  | 0.5 | Standard |  | 60000 | 48000 |  |  | 56000 | 850 | 81 | 78 | [8 empty] | Federally-Regulated Consumer Product | 05/11/2018 |  | 10/18/2018
Rheem Sales Company, Inc. | Weatherking | WGEA14030AJD06XAA | Natural Gas | Induced Draft | True | True | 1 | False | Horizontal |  | None | Non-Condensing | Single-Stage |  | 0.5 | Standard |  | 60000 | 48000 |  |  | 56000 | 850 | 81 | 78 | [8 empty] | Federally-Regulated Consumer Product | 05/11/2018 |  | 10/18/2018
Rheem Sales Company, Inc. | Weatherking | WGEA14030AJD06XAA | Natural Gas | Induced Draft | True | True | 1 | False | Down |  | None | Non-Condensing | Single-Stage |  | 0.5 | Standard |  | 60000 | 48000 |  |  | 56000 | 850 | 81 | 78 | [8 empty] | Federally-Regulated Consumer Product | 05/11/2018 |  | 10/18/2018
Rheem Sales Company, Inc. | Weatherking | WGEA14030AJD081AA | LPG | Induced Draft | True | True | 1 | False | Horizontal |  | None | Non-Condensing | Single-Stage |  | 0.5 | Standard |  | 80000 | 65000 |  |  | 75000 | 910 | 81 | 78 | [8 empty] | Federally-Regulated Consumer Product | 05/11/2018 |  | 10/18/2018
Rheem Sales Company, Inc. | Weatherking | WGEA14030AJD081AA | LPG | Induced Draft | True | True | 1 | False | Down |  | None | Non-Condensing | Single-Stage |  | 0.5 | Standard |  | 80000 | 65000 |  |  | 75000 | 910 | 81 | 78 | [8 empty] | Federally-Regulated Consumer Product | 05/11/2018 |  | 10/18/2018
Rheem Sales Company, Inc. | Weatherking | WGEA14030AJD081AA | Natural Gas | Induced Draft | True | True | 1 | False | Horizontal |  | None | Non-Condensing | Single-Stage |  | 0.5 | Standard |  | 80000 | 65000 |  |  | 75000 | 910 | 81 | 78 | [8 empty] | Federally-Regulated Consumer Product | 05/11/2018 |  | 10/18/2018
Rheem Sales Company, Inc. | Weatherking | WGEA14030AJD081AA | Natural Gas | Induced Draft | True | True | 1 | False | Down |  | None | Non-Condensing | Single-Stage |  | 0.5 | Standard |  | 80000 | 65000 |  |  | 75000 | 910 | 81 | 78 | [8 empty] | Federally-Regulated Consumer Product | 05/11/2018 |  | 10/18/2018
Rheem Sales Company, Inc. | Weatherking | WGEA14030AJD08XAA | LPG | Induced Draft | True | True | 1 | False | Horizontal |  | None | Non-Condensing | Single-Stage |  | 0.5 | Standard |  | 80000 | 65000 |  |  | 75000 | 910 | 81 | 78 | [8 empty] | Federally-Regulated Consumer Product | 05/11/2018 |  | 10/18/2018
Rheem Sales Company, Inc. | Weatherking | WGEA14030AJD08XAA | LPG | Induced Draft | True | True | 1 | False | Down |  | None | Non-Condensing | Single-Stage |  | 0.5 | Standard |  | 80000 | 65000 |  |  | 75000 | 910 | 81 | 78 | [8 empty] | Federally-Regulated Consumer Product | 05/11/2018 |  | 10/18/2018
Rheem Sales Company, Inc. | Weatherking | WGEA14030AJD08XAA | Natural Gas | Induced Draft | True | True | 1 | False | Horizontal |  | None | Non-Condensing | Single-Stage |  | 0.5 | Standard |  | 80000 | 65000 |  |  | 75000 | 910 | 81 | 78 | [8 empty] | Federally-Regulated Consumer Product | 05/11/2018 |  | 10/18/2018
Rheem Sales Company, Inc. | Weatherking | WGEA14030AJD08XAA | Natural Gas | Induced Draft | True | True | 1 | False | Down |  | None | Non-Condensing | Single-Stage |  | 0.5 | Standard |  | 80000 | 65000 |  |  | 75000 | 910 | 81 | 78 | [8 empty] | Federally-Regulated Consumer Product | 05/11/2018 |  | 10/18/2018
Rheem Sales Company, Inc. | Weatherking | WGEA14036AJD061AA | LPG | Induced Draft | True | True | 1 | False | Horizontal |  | None | Non-Condensing | Single-Stage |  | 0.5 | Standard |  | 60000 | 48000 |  |  | 56000 | 908 | 81 | 78 | [8 empty] | Federally-Regulated Consumer Product | 05/11/2018 |  | 10/18/2018
Rheem Sales Company, Inc. | Weatherking | WGEA14036AJD061AA | LPG | Induced Draft | True | True | 1 | False | Down |  | None | Non-Condensing | Single-Stage |  | 0.5 | Standard |  | 60000 | 48000 |  |  | 56000 | 908 | 81 | 78 | [8 empty] | Federally-Regulated Consumer Product | 05/11/2018 |  | 10/18/2018
Rheem Sales Company, Inc. | Weatherking | WGEA14036AJD061AA | Natural Gas | Induced Draft | True | True | 1 | False | Horizontal |  | None | Non-Condensing | Single-Stage |  | 0.5 | Standard |  | 60000 | 48000 |  |  | 56000 | 908 | 81 | 78 | [8 empty] | Federally-Regulated Consumer Product | 05/11/2018 |  | 10/18/2018
Rheem Sales Company, Inc. | Weatherking | WGEA14036AJD061AA | Natural Gas | Induced Draft | True | True | 1 | False | Down |  | None | Non-Condensing | Single-Stage |  | 0.5 | Standard |  | 60000 | 48000 |  |  | 56000 | 908 | 81 | 78 | [8 empty] | Federally-Regulated Consumer Product | 05/11/2018 |  | 10/18/2018
Rheem Sales Company, Inc. | Weatherking | WGEA14036AJD06XAA | LPG | Induced Draft | True | True | 1 | False | Horizontal |  | None | Non-Condensing | Single-Stage |  | 0.5 | Standard |  | 60000 | 48000 |  |  | 56000 | 908 | 81 | 78 | [8 empty] | Federally-Regulated Consumer Product | 05/11/2018 |  | 10/18/2018
Rheem Sales Company, Inc. | Weatherking | WGEA14036AJD06XAA | LPG | Induced Draft | True | True | 1 | False | Down |  | None | Non-Condensing | Single-Stage |  | 0.5 | Standard |  | 60000 | 48000 |  |  | 56000 | 908 | 81 | 78 | [8 empty] | Federally-Regulated Consumer Product | 05/11/2018 |  | 10/18/2018
Rheem Sales Company, Inc. | Weatherking | WGEA14036AJD06XAA | Natural Gas | Induced Draft | True | True | 1 | False | Horizontal |  | None | Non-Condensing | Single-Stage |  | 0.5 | Standard |  | 60000 | 48000 |  |  | 56000 | 908 | 81 | 78 | [8 empty] | Federally-Regulated Consumer Product | 05/11/2018 |  | 10/18/2018
Rheem Sales Company, Inc. | Weatherking | WGEA14036AJD06XAA | Natural Gas | Induced Draft | True | True | 1 | False | Down |  | None | Non-Condensing | Single-Stage |  | 0.5 | Standard |  | 60000 | 48000 |  |  | 56000 | 908 | 81 | 78 | [8 empty] | Federally-Regulated Consumer Product | 05/11/2018 |  | 10/18/2018
Rheem Sales Company, Inc. | Weatherking | WGEA14036AJD081AA | LPG | Induced Draft | True | True | 1 | False | Horizontal |  | None | Non-Condensing | Single-Stage |  | 0.5 | Standard |  | 80000 | 65000 |  |  | 75000 | 1251 | 81 | 78 | [8 empty] | Federally-Regulated Consumer Product | 05/11/2018 |  | 10/18/2018
Rheem Sales Company, Inc. | Weatherking | WGEA14036AJD081AA | LPG | Induced Draft | True | True | 1 | False | Down |  | None | Non-Condensing | Single-Stage |  | 0.5 | Standard |  | 80000 | 65000 |  |  | 75000 | 1251 | 81 | 78 | [8 empty] | Federally-Regulated Consumer Product | 05/11/2018 |  | 10/18/2018
Rheem Sales Company, Inc. | Weatherking | WGEA14036AJD081AA | Natural Gas | Induced Draft | True | True | 1 | False | Horizontal |  | None | Non-Condensing | Single-Stage |  | 0.5 | Standard |  | 80000 | 65000 |  |  | 75000 | 1251 | 81 | 78 | [8 empty] | Federally-Regulated Consumer Product | 05/11/2018 |  | 10/18/2018
Rheem Sales Company, Inc. | Weatherking | WGEA14036AJD081AA | Natural Gas | Induced Draft | True | True | 1 | False | Down |  | None | Non-Condensing | Single-Stage |  | 0.5 | Standard |  | 80000 | 65000 |  |  | 75000 | 1251 | 81 | 78 | [8 empty] | Federally-Regulated Consumer Product | 05/11/2018 |  | 10/18/2018
Rheem Sales Company, Inc. | Weatherking | WGEA14036AJD08XAA | LPG | Induced Draft | True | True | 1 | False | Horizontal |  | None | Non-Condensing | Single-Stage |  | 0.5 | Standard |  | 80000 | 65000 |  |  | 75000 | 1251 | 81 | 78 | [8 empty] | Federally-Regulated Consumer Product | 05/11/2018 |  | 10/18/2018
Rheem Sales Company, Inc. | Weatherking | WGEA14036AJD08XAA | LPG | Induced Draft | True | True | 1 | False | Down |  | None | Non-Condensing | Single-Stage |  | 0.5 | Standard |  | 80000 | 65000 |  |  | 75000 | 1251 | 81 | 78 | [8 empty] | Federally-Regulated Consumer Product | 05/11/2018 |  | 10/18/2018
Rheem Sales Company, Inc. | Weatherking | WGEA14036AJD08XAA | Natural Gas | Induced Draft | True | True | 1 | False | Horizontal |  | None | Non-Condensing | Single-Stage |  | 0.5 | Standard |  | 80000 | 65000 |  |  | 75000 | 1251 | 81 | 78 | [8 empty] | Federally-Regulated Consumer Product | 05/11/2018 |  | 10/18/2018
Rheem Sales Company, Inc. | Weatherking | WGEA14036AJD08XAA | Natural Gas | Induced Draft | True | True | 1 | False | Down |  | None | Non-Condensing | Single-Stage |  | 0.5 | Standard |  | 80000 | 65000 |  |  | 75000 | 1251 | 81 | 78 | [8 empty] | Federally-Regulated Consumer Product | 05/11/2018 |  | 10/18/2018
Rheem Sales Company, Inc. | Weatherking | WGEA14042AJT08XAA | LPG | Induced Draft | True | True | 1 | False | Horizontal |  | None | Non-Condensing | Single-Stage |  | 0.75 | Standard |  | 80000 | 65000 |  |  | 76000 | 653 | 81 | 78 | [8 empty] | Federally-Regulated Consumer Product | 05/11/2018 |  | 10/18/2018
Rheem Sales Company, Inc. | Weatherking | WGEA14042AJT08XAA | LPG | Induced Draft | True | True | 1 | False | Down |  | None | Non-Condensing | Single-Stage |  | 0.75 | Standard |  | 80000 | 65000 |  |  | 76000 | 653 | 81 | 78 | [8 empty] | Federally-Regulated Consumer Product | 05/11/2018 |  | 10/18/2018
Rheem Sales Company, Inc. | Weatherking | WGEA14042AJT08XAA | Natural Gas | Induced Draft | True | True | 1 | False | Horizontal |  | None | Non-Condensing | Single-Stage |  | 0.75 | Standard |  | 80000 | 65000 |  |  | 76000 | 653 | 81 | 78 | [8 empty] | Federally-Regulated Consumer Product | 05/11/2018 |  | 10/18/2018
Rheem Sales Company, Inc. | Weatherking | WGEA14042AJT08XAA | Natural Gas | Induced Draft | True | True | 1 | False | Down |  | None | Non-Condensing | Single-Stage |  | 0.75 | Standard |  | 80000 | 65000 |  |  | 76000 | 653 | 81 | 78 | [8 empty] | Federally-Regulated Consumer Product | 05/11/2018 |  | 10/18/2018
Rheem Sales Company, Inc. | Weatherking | WGEA14042AJT10XAA | LPG | Induced Draft | True | True | 1 | False | Horizontal |  | None | Non-Condensing | Single-Stage |  | 0.75 | Standard |  | 100000 | 81000 |  |  | 95000 | 743 | 81 | 78 | [8 empty] | Federally-Regulated Consumer Product | 05/11/2018 |  | 10/18/2018
Rheem Sales Company, Inc. | Weatherking | WGEA14042AJT10XAA | LPG | Induced Draft | True | True | 1 | False | Down |  | None | Non-Condensing | Single-Stage |  | 0.75 | Standard |  | 100000 | 81000 |  |  | 95000 | 743 | 81 | 78 | [8 empty] | Federally-Regulated Consumer Product | 05/11/2018 |  | 10/18/2018
Rheem Sales Company, Inc. | Weatherking | WGEA14042AJT10XAA | Natural Gas | Induced Draft | True | True | 1 | False | Horizontal |  | None | Non-Condensing | Single-Stage |  | 0.75 | Standard |  | 100000 | 81000 |  |  | 95000 | 743 | 81 | 78 | [8 empty] | Federally-Regulated Consumer Product | 05/11/2018 |  | 10/18/2018
Rheem Sales Company, Inc. | Weatherking | WGEA14042AJT10XAA | Natural Gas | Induced Draft | True | True | 1 | False | Down |  | None | Non-Condensing | Single-Stage |  | 0.75 | Standard |  | 100000 | 81000 |  |  | 95000 | 743 | 81 | 78 | [8 empty] | Federally-Regulated Consumer Product | 05/11/2018 |  | 10/18/2018
Rheem Sales Company, Inc. | Weatherking | WGEA14048AJT081AA | LPG | Induced Draft | True | True | 1 | False | Horizontal |  | None | Non-Condensing | Single-Stage |  | 0.75 | Standard |  | 80000 | 65000 |  |  | 76000 | 593 | 81 | 78 | [8 empty] | Federally-Regulated Consumer Product | 05/11/2018 |  | 10/18/2018
Rheem Sales Company, Inc. | Weatherking | WGEA14048AJT081AA | LPG | Induced Draft | True | True | 1 | False | Down |  | None | Non-Condensing | Single-Stage |  | 0.75 | Standard |  | 80000 | 65000 |  |  | 76000 | 593 | 81 | 78 | [8 empty] | Federally-Regulated Consumer Product | 05/11/2018 |  | 10/18/2018
Rheem Sales Company, Inc. | Weatherking | WGEA14048AJT081AA | Natural Gas | Induced Draft | True | True | 1 | False | Horizontal |  | None | Non-Condensing | Single-Stage |  | 0.75 | Standard |  | 80000 | 65000 |  |  | 76000 | 593 | 81 | 78 | [8 empty] | Federally-Regulated Consumer Product | 05/11/2018 |  | 10/18/2018
Rheem Sales Company, Inc. | Weatherking | WGEA14048AJT081AA | Natural Gas | Induced Draft | True | True | 1 | False | Down |  | None | Non-Condensing | Single-Stage |  | 0.75 | Standard |  | 80000 | 65000 |  |  | 76000 | 593 | 81 | 78 | [8 empty] | Federally-Regulated Consumer Product | 05/11/2018 |  | 10/18/2018
Rheem Sales Company, Inc. | Weatherking | WGEA14048AJT08XAA | LPG | Induced Draft | True | True | 1 | False | Horizontal |  | None | Non-Condensing | Single-Stage |  | 0.75 | Standard |  | 80000 | 65000 |  |  | 76000 | 593 | 81 | 78 | [8 empty] | Federally-Regulated Consumer Product | 05/11/2018 |  | 10/18/2018
Rheem Sales Company, Inc. | Weatherking | WGEA14048AJT08XAA | LPG | Induced Draft | True | True | 1 | False | Down |  | None | Non-Condensing | Single-Stage |  | 0.75 | Standard |  | 80000 | 65000 |  |  | 76000 | 593 | 81 | 78 | [8 empty] | Federally-Regulated Consumer Product | 05/11/2018 |  | 10/18/2018
Rheem Sales Company, Inc. | Weatherking | WGEA14048AJT08XAA | Natural Gas | Induced Draft | True | True | 1 | False | Horizontal |  | None | Non-Condensing | Single-Stage |  | 0.75 | Standard |  | 80000 | 65000 |  |  | 76000 | 593 | 81 | 78 | [8 empty] | Federally-Regulated Consumer Product | 05/11/2018 |  | 10/18/2018
Rheem Sales Company, Inc. | Weatherking | WGEA14048AJT08XAA | Natural Gas | Induced Draft | True | True | 1 | False | Down |  | None | Non-Condensing | Single-Stage |  | 0.75 | Standard |  | 80000 | 65000 |  |  | 76000 | 593 | 81 | 78 | [8 empty] | Federally-Regulated Consumer Product | 05/11/2018 |  | 10/18/2018
Rheem Sales Company, Inc. | Weatherking | WGEA14048AJT10XAA | LPG | Induced Draft | True | True | 1 | False | Horizontal |  | None | Non-Condensing | Single-Stage |  | 0.75 | Standard |  | 100000 | 81000 |  |  | 95000 | 679 | 81 | 78 | [8 empty] | Federally-Regulated Consumer Product | 05/11/2018 |  | 10/18/2018
Rheem Sales Company, Inc. | Weatherking | WGEA14048AJT10XAA | LPG | Induced Draft | True | True | 1 | False | Down |  | None | Non-Condensing | Single-Stage |  | 0.75 | Standard |  | 100000 | 81000 |  |  | 95000 | 679 | 81 | 78 | [8 empty] | Federally-Regulated Consumer Product | 05/11/2018 |  | 10/18/2018
Rheem Sales Company, Inc. | Weatherking | WGEA14048AJT10XAA | Natural Gas | Induced Draft | True | True | 1 | False | Horizontal |  | None | Non-Condensing | Single-Stage |  | 0.75 | Standard |  | 100000 | 81000 |  |  | 95000 | 679 | 81 | 78 | [8 empty] | Federally-Regulated Consumer Product | 05/11/2018 |  | 10/18/2018
Rheem Sales Company, Inc. | Weatherking | WGEA14048AJT10XAA | Natural Gas | Induced Draft | True | True | 1 | False | Down |  | None | Non-Condensing | Single-Stage |  | 0.75 | Standard |  | 100000 | 81000 |  |  | 95000 | 679 | 81 | 78 | [8 empty] | Federally-Regulated Consumer Product | 05/11/2018 |  | 10/18/2018
Rheem Sales Company, Inc. | Weatherking | WGEA14060AJT10XAA | LPG | Induced Draft | True | True | 1 | False | Horizontal |  | None | Non-Condensing | Single-Stage |  | 1 | Standard |  | 100000 | 81000 |  |  | 95000 | 728 | 81 | 78 | [8 empty] | Federally-Regulated Consumer Product | 05/11/2018 |  | 10/18/2018
Rheem Sales Company, Inc. | Weatherking | WGEA14060AJT10XAA | LPG | Induced Draft | True | True | 1 | False | Down |  | None | Non-Condensing | Single-Stage |  | 1 | Standard |  | 100000 | 81000 |  |  | 95000 | 728 | 81 | 78 | [8 empty] | Federally-Regulated Consumer Product | 05/11/2018 |  | 10/18/2018
Rheem Sales Company, Inc. | Weatherking | WGEA14060AJT10XAA | Natural Gas | Induced Draft | True | True | 1 | False | Horizontal |  | None | Non-Condensing | Single-Stage |  | 1 | Standard |  | 100000 | 81000 |  |  | 95000 | 728 | 81 | 78 | [8 empty] | Federally-Regulated Consumer Product | 05/11/2018 |  | 10/18/2018
Rheem Sales Company, Inc. | Weatherking | WGEA14060AJT10XAA | Natural Gas | Induced Draft | True | True | 1 | False | Down |  | None | Non-Condensing | Single-Stage |  | 1 | Standard |  | 100000 | 81000 |  |  | 95000 | 728 | 81 | 78 | [8 empty] | Federally-Regulated Consumer Product | 05/11/2018 |  | 10/18/2018
Rheem Sales Company, Inc. | Weatherking | W96PA1152524MSA | LPG | Induced Draft | True | False | 1 | False | Up |  | None | Condensing | Two-Stage Modulating |  | 0.75 | Standard |  | 112000 | 109000 |  |  | 93000 | 945 | 96 | 78 | [8 empty] | Federally-Regulated Consumer Product | 05/11/2018 |  | 10/18/2018
Rheem Sales Company, Inc. | Weatherking | W96PA1152524MSA | Natural Gas | Induced Draft | True | False | 1 | False | Up |  | None | Condensing | Two-Stage Modulating |  | 0.75 | Standard |  | 112000 | 109000 |  |  | 93000 | 945 | 96 | 78 | [8 empty] | Federally-Regulated Consumer Product | 05/11/2018 |  | 10/18/2018
Rheem Sales Company, Inc. | Weatherking | W96PA0402317MSA | LPG | Induced Draft | True | False | 1 | False | Up |  | None | Condensing | Two-Stage Modulating |  | 0.25 | Standard |  | 42000 | 41000 |  |  | 30000 | 414 | 96 | 78 | [8 empty] | Federally-Regulated Consumer Product | 02/01/2017 |  | 10/18/2018
Rheem Sales Company, Inc. | Weatherking | W96PA0402317MSA | Natural Gas | Induced Draft | True | False | 1 | False | Up |  | None | Condensing | Two-Stage Modulating |  | 0.25 | Standard |  | 42000 | 41000 |  |  | 30000 | 414 | 96 | 78 | [8 empty] | Federally-Regulated Consumer Product | 02/01/2017 |  | 10/18/2018
Rheem Sales Company, Inc. | Weatherking | W801TA075317ZXB | LPG | Induced Draft | True | False | 1 | False | Down |  | None | Non-Condensing | Single-Stage |  | 0.5 | Standard |  | 75000 | 61000 |  |  | 75000 | 623 | 80 | 78 | [8 empty] | Federally-Regulated Consumer Product | 05/11/2018 |  | 10/18/2018
Rheem Sales Company, Inc. | Weatherking | W801TA075317ZXB | Natural Gas | Induced Draft | True | False | 1 | False | Down |  | None | Non-Condensing | Single-Stage |  | 0.5 | Standard |  | 75000 | 61000 |  |  | 75000 | 623 | 80 | 78 | [8 empty] | Federally-Regulated Consumer Product | 05/11/2018 |  | 10/18/2018
Rheem Sales Company, Inc. | Weatherking | W801TA075421MSA | Natural Gas | Induced Draft | True | False | 1 | False | Up |  | None | Non-Condensing | Single-Stage |  | 0.75 | Standard |  | 75000 | 61000 |  |  | 75000 | 480 | 80 | 78 | [8 empty] | Federally-Regulated Consumer Product | 05/11/2018 |  | 10/18/2018
Rheem Sales Company, Inc. | Weatherking | W801TA075421MSA | Natural Gas | Induced Draft | True | False | 1 | False | Horizontal |  | None | Non-Condensing | Single-Stage |  | 0.75 | Standard |  | 75000 | 61000 |  |  | 75000 | 480 | 80 | 78 | [8 empty] | Federally-Regulated Consumer Product | 05/11/2018 |  | 10/18/2018
Rheem Sales Company, Inc. | Weatherking | W801TA075421MSA | LPG | Induced Draft | True | False | 1 | False | Up |  | None | Non-Condensing | Single-Stage |  | 0.75 | Standard |  | 75000 | 61000 |  |  | 75000 | 480 | 80 | 78 | [8 empty] | Federally-Regulated Consumer Product | 05/11/2018 |  | 10/18/2018
Rheem Sales Company, Inc. | Weatherking | W801TA075421MSA | LPG | Induced Draft | True | False | 1 | False | Horizontal |  | None | Non-Condensing | Single-Stage |  | 0.75 | Standard |  | 75000 | 61000 |  |  | 75000 | 480 | 80 | 78 | [8 empty] | Federally-Regulated Consumer Product | 05/11/2018 |  | 10/18/2018
Rheem Sales Company, Inc. | Weatherking | W801TA075421MXA | LPG | Induced Draft | True | False | 1 | False | Up |  | None | Non-Condensing | Single-Stage |  | 0.75 | Standard |  | 75000 | 61000 |  |  | 75000 | 480 | 80 | 78 | [8 empty] | Federally-Regulated Consumer Product | 05/11/2018 |  | 10/18/2018
Rheem Sales Company, Inc. | Weatherking | W801TA075421MXA | LPG | Induced Draft | True | False | 1 | False | Horizontal |  | None | Non-Condensing | Single-Stage |  | 0.75 | Standard |  | 75000 | 61000 |  |  | 75000 | 480 | 80 | 78 | [8 empty] | Federally-Regulated Consumer Product | 05/11/2018 |  | 10/18/2018
Rheem Sales Company, Inc. | Weatherking | W801TA075421MXA | Natural Gas | Induced Draft | True | False | 1 | False | Up |  | None | Non-Condensing | Single-Stage |  | 0.75 | Standard |  | 75000 | 61000 |  |  | 75000 | 480 | 80 | 78 | [8 empty] | Federally-Regulated Consumer Product | 05/11/2018 |  | 10/18/2018
Rheem Sales Company, Inc. | Weatherking | W801TA075421MXA | Natural Gas | Induced Draft | True | False | 1 | False | Horizontal |  | None | Non-Condensing | Single-Stage |  | 0.75 | Standard |  | 75000 | 61000 |  |  | 75000 | 480 | 80 | 78 | [8 empty] | Federally-Regulated Consumer Product | 05/11/2018 |  | 10/18/2018
Rheem Sales Company, Inc. | Weatherking | W801TA075521ZSB | LPG | Induced Draft | True | False | 1 | False | Down |  | None | Non-Condensing | Single-Stage |  | 1 | Standard |  | 75000 | 62000 |  |  | 75000 | 659 | 80 | 78 | [8 empty] | Federally-Regulated Consumer Product | 05/11/2018 |  | 10/18/2018
Rheem Sales Company, Inc. | Weatherking | W801TA075521ZSB | Natural Gas | Induced Draft | True | False | 1 | False | Down |  | None | Non-Condensing | Single-Stage |  | 1 | Standard |  | 75000 | 62000 |  |  | 75000 | 659 | 80 | 78 | [8 empty] | Federally-Regulated Consumer Product | 05/11/2018 |  | 10/18/2018
Rheem Sales Company, Inc. | Weatherking | W801TA075521ZXB | LPG | Induced Draft | True | False | 1 | False | Down |  | None | Non-Condensing | Single-Stage |  | 1 | Standard |  | 75000 | 62000 |  |  | 74000 | 659 | 80 | 78 | [8 empty] | Federally-Regulated Consumer Product | 05/11/2018 |  | 10/18/2018
Rheem Sales Company, Inc. | Weatherking | W801TA075521ZXB | Natural Gas | Induced Draft | True | False | 1 | False | Down |  | None | Non-Condensing | Single-Stage |  | 1 | Standard |  | 75000 | 62000 |  |  | 74000 | 659 | 80 | 78 | [8 empty] | Federally-Regulated Consumer Product | 05/11/2018 |  | 10/18/2018
Rheem Sales Company, Inc. | Weatherking | W801TA100521ZSB | LPG | Induced Draft | True | False | 1 | False | Down |  | None | Non-Condensing | Single-Stage |  | 1 | Standard |  | 100000 | 82000 |  |  | 93700 | 940 | 80 | 78 | [8 empty] | Federally-Regulated Consumer Product | 09/29/2015 |  | 10/18/2018
Rheem Sales Company, Inc. | Weatherking | W801TA100521ZSB | Natural Gas | Induced Draft | True | False | 1 | False | Down |  | None | Non-Condensing | Single-Stage |  | 1 | Standard |  | 100000 | 82000 |  |  | 93700 | 940 | 80 | 78 | [8 empty] | Federally-Regulated Consumer Product | 09/29/2015 |  | 10/18/2018
Rheem Sales Company, Inc. | Weatherking | W801TA100521ZXB | LPG | Induced Draft | True | False | 1 | False | Down |  | None | Non-Condensing | Single-Stage |  | 1 | Standard |  | 100000 | 82000 |  |  | 93000 | 940 | 80 | 78 | [8 empty] | Federally-Regulated Consumer Product | 05/11/2018 |  | 10/18/2018
Rheem Sales Company, Inc. | Weatherking | W801TA100521ZXB | Natural Gas | Induced Draft | True | False | 1 | False | Down |  | None | Non-Condensing | Single-Stage |  | 1 | Standard |  | 100000 | 82000 |  |  | 93000 | 940 | 80 | 78 | [8 empty] | Federally-Regulated Consumer Product | 05/11/2018 |  | 10/18/2018
Rheem Sales Company, Inc. | Weatherking | W801TA125524ZSB | LPG | Induced Draft | True | False | 1 | False | Down |  | None | Non-Condensing | Single-Stage |  | 1 | Standard |  | 125000 | 103000 |  |  | 113000 | 842 | 80 | 78 | [8 empty] | Federally-Regulated Consumer Product | 05/11/2018 |  | 10/18/2018
Rheem Sales Company, Inc. | Weatherking | W801TA125524ZSB | Natural Gas | Induced Draft | True | False | 1 | False | Down |  | None | Non-Condensing | Single-Stage |  | 1 | Standard |  | 125000 | 103000 |  |  | 113000 | 842 | 80 | 78 | [8 empty] | Federally-Regulated Consumer Product | 05/11/2018 |  | 10/18/2018
Rheem Sales Company, Inc. | Weatherking | W801TA125524ZXB | Natural Gas | Induced Draft | True | False | 1 | False | Down |  | None | Non-Condensing | Single-Stage |  | 1 | Standard |  | 125000 | 103000 |  |  | 112900 | 842 | 80 | 78 | [8 empty] | Federally-Regulated Consumer Product | 09/29/2015 |  | 10/18/2018
Rheem Sales Company, Inc. | Weatherking | W801TA125524ZXB | LPG | Induced Draft | True | False | 1 | False | Down |  | None | Non-Condensing | Single-Stage |  | 1 | Standard |  | 125000 | 103000 |  |  | 112900 | 842 | 80 | 78 | [8 empty] | Federally-Regulated Consumer Product | 09/29/2015 |  | 10/18/2018
Rheem Sales Company, Inc. | Weatherking | W801SA050314ZXB | LPG | Induced Draft | True | False | 1 | False | Down |  | None | Non-Condensing | Single-Stage |  | 0.5 | Standard |  | 50000 | 40000 |  |  | 37000 | 657 | 80 | 78 | [8 empty] | Federally-Regulated Consumer Product | 05/11/2018 |  | 10/18/2018
Rheem Sales Company, Inc. | Weatherking | W801SA050314ZXB | Natural Gas | Induced Draft | True | False | 1 | False | Down |  | None | Non-Condensing | Single-Stage |  | 0.5 | Standard |  | 50000 | 40000 |  |  | 37000 | 657 | 80 | 78 | [8 empty] | Federally-Regulated Consumer Product | 05/11/2018 |  | 10/18/2018
Rheem Sales Company, Inc. | Weatherking | W801SA075317ZSB | LPG | Induced Draft | True | False | 1 | False | Down |  | None | Non-Condensing | Single-Stage |  | 0.5 | Standard |  | 75000 | 60000 |  |  | 74000 | 991 | 80 | 78 | [8 empty] | Federally-Regulated Consumer Product | 05/11/2018 |  | 10/18/2018
Rheem Sales Company, Inc. | Weatherking | W801SA075317ZSB | Natural Gas | Induced Draft | True | False | 1 | False | Down |  | None | Non-Condensing | Single-Stage |  | 0.5 | Standard |  | 75000 | 60000 |  |  | 74000 | 991 | 80 | 78 | [8 empty] | Federally-Regulated Consumer Product | 05/11/2018 |  | 10/18/2018
Rheem Sales Company, Inc. | Weatherking | W801SA075417ZXB | LPG | Induced Draft | True | False | 1 | False | Down |  | None | Non-Condensing | Single-Stage |  | 0.75 | Standard |  | 75000 | 60000 |  |  | 74000 | 1127 | 80 | 78 | [8 empty] | Federally-Regulated Consumer Product | 05/11/2018 |  | 10/18/2018
Rheem Sales Company, Inc. | Weatherking | W801SA075417ZXB | Natural Gas | Induced Draft | True | False | 1 | False | Down |  | None | Non-Condensing | Single-Stage |  | 0.75 | Standard |  | 75000 | 60000 |  |  | 74000 | 1127 | 80 | 78 | [8 empty] | Federally-Regulated Consumer Product | 05/11/2018 |  | 10/18/2018
Rheem Sales Company, Inc. | Weatherking | W801SA100317ZXB | LPG | Induced Draft | True | False | 1 | False | Down |  | None | Non-Condensing | Single-Stage |  | 0.5 | Standard |  | 100000 | 80000 |  |  | 94000 | 1220 | 80 | 78 | [8 empty] | Federally-Regulated Consumer Product | 05/11/2018 |  | 10/18/2018
Rheem Sales Company, Inc. | Weatherking | W801SA100317ZXB | Natural Gas | Induced Draft | True | False | 1 | False | Down |  | None | Non-Condensing | Single-Stage |  | 0.5 | Standard |  | 100000 | 80000 |  |  | 94000 | 1220 | 80 | 78 | [8 empty] | Federally-Regulated Consumer Product | 05/11/2018 |  | 10/18/2018
Rheem Sales Company, Inc. | Weatherking | W801SA100417MSA | LPG | Induced Draft | True | False | 1 | False | Up |  | None | Non-Condensing | Single-Stage |  | 0.5 | Standard |  | 100000 | 82000 |  |  | 94000 | 1076 | 80 | 78 | [8 empty] | Federally-Regulated Consumer Product | 05/11/2018 |  | 10/18/2018
Rheem Sales Company, Inc. | Weatherking | W801SA100417MSA | LPG | Induced Draft | True | False | 1 | False | Horizontal |  | None | Non-Condensing | Single-Stage |  | 0.5 | Standard |  | 100000 | 82000 |  |  | 94000 | 1076 | 80 | 78 | [8 empty] | Federally-Regulated Consumer Product | 05/11/2018 |  | 10/18/2018
Rheem Sales Company, Inc. | Weatherking | W801SA100417MSA | Natural Gas | Induced Draft | True | False | 1 | False | Up |  | None | Non-Condensing | Single-Stage |  | 0.5 | Standard |  | 100000 | 82000 |  |  | 94000 | 1076 | 80 | 78 | [8 empty] | Federally-Regulated Consumer Product | 05/11/2018 |  | 10/18/2018
Rheem Sales Company, Inc. | Weatherking | W801SA100417MSA | Natural Gas | Induced Draft | True | False | 1 | False | Horizontal |  | None | Non-Condensing | Single-Stage |  | 0.5 | Standard |  | 100000 | 82000 |  |  | 94000 | 1076 | 80 | 78 | [8 empty] | Federally-Regulated Consumer Product | 05/11/2018 |  | 10/18/2018
Rheem Sales Company, Inc. | Weatherking | W801SA100417MXA | LPG | Induced Draft | True | False | 1 | False | Up |  | None | Non-Condensing | Single-Stage |  | 0.5 | Standard |  | 100000 | 82000 |  |  | 94000 | 1076 | 80 | 78 | [8 empty] | Federally-Regulated Consumer Product | 05/11/2018 |  | 10/18/2018
Rheem Sales Company, Inc. | Weatherking | W801SA100417MXA | LPG | Induced Draft | True | False | 1 | False | Horizontal |  | None | Non-Condensing | Single-Stage |  | 0.5 | Standard |  | 100000 | 82000 |  |  | 94000 | 1076 | 80 | 78 | [8 empty] | Federally-Regulated Consumer Product | 05/11/2018 |  | 10/18/2018
Rheem Sales Company, Inc. | Weatherking | W801SA100417MXA | Natural Gas | Induced Draft | True | False | 1 | False | Up |  | None | Non-Condensing | Single-Stage |  | 0.5 | Standard |  | 100000 | 82000 |  |  | 94000 | 1076 | 80 | 78 | [8 empty] | Federally-Regulated Consumer Product | 05/11/2018 |  | 10/18/2018
Rheem Sales Company, Inc. | Weatherking | W801SA100417MXA | Natural Gas | Induced Draft | True | False | 1 | False | Horizontal |  | None | Non-Condensing | Single-Stage |  | 0.5 | Standard |  | 100000 | 82000 |  |  | 94000 | 1076 | 80 | 78 | [8 empty] | Federally-Regulated Consumer Product | 05/11/2018 |  | 10/18/2018
Rheem Sales Company, Inc. | Weatherking | W801SA100521ZSB | LPG | Induced Draft | True | False | 1 | False | Down |  | None | Non-Condensing | Single-Stage |  | 0.75 | Standard |  | 100000 | 80000 |  |  | 95000 | 1220 | 80 | 78 | [8 empty] | Federally-Regulated Consumer Product | 05/11/2018 |  | 10/18/2018
Rheem Sales Company, Inc. | Weatherking | W801SA100521ZSB | Natural Gas | Induced Draft | True | False | 1 | False | Down |  | None | Non-Condensing | Single-Stage |  | 0.75 | Standard |  | 100000 | 80000 |  |  | 95000 | 1220 | 80 | 78 | [8 empty] | Federally-Regulated Consumer Product | 05/11/2018 |  | 10/18/2018
Rheem Sales Company, Inc. | Weatherking | W801SA100521ZXB | LPG | Induced Draft | True | False | 1 | False | Down |  | None | Non-Condensing | Single-Stage |  | 0.75 | Standard |  | 100000 | 80000 |  |  | 95000 | 1220 | 80 | 78 | [8 empty] | Federally-Regulated Consumer Product | 05/11/2018 |  | 10/18/2018
Rheem Sales Company, Inc. | Weatherking | W801SA100521ZXB | Natural Gas | Induced Draft | True | False | 1 | False | Down |  | None | Non-Condensing | Single-Stage |  | 0.75 | Standard |  | 100000 | 80000 |  |  | 95000 | 1220 | 80 | 78 | [8 empty] | Federally-Regulated Consumer Product | 05/11/2018 |  | 10/18/2018
Rheem Sales Company, Inc. | Weatherking | W801SA125524ZXB | LPG | Induced Draft | True | False | 1 | False | Down |  | None | Non-Condensing | Single-Stage |  | 0.75 | Standard |  | 125000 | 100000 |  |  | 112000 | 1469 | 80 | 78 | [8 empty] | Federally-Regulated Consumer Product | 05/11/2018 |  | 10/18/2018
Rheem Sales Company, Inc. | Weatherking | W801SA125524ZXB | Natural Gas | Induced Draft | True | False | 1 | False | Down |  | None | Non-Condensing | Single-Stage |  | 0.75 | Standard |  | 125000 | 100000 |  |  | 112000 | 1469 | 80 | 78 | [8 empty] | Federally-Regulated Consumer Product | 05/11/2018 |  | 10/18/2018
Rheem Sales Company, Inc. | Weatherking | W801SA150524ZSB | LPG | Induced Draft | True | False | 1 | False | Down |  | None | Non-Condensing | Single-Stage |  | 0.75 | Standard |  | 150000 | 120000 |  |  | 133000 | 1463 | 80 | 78 | [8 empty] | Federally-Regulated Consumer Product | 05/11/2018 |  | 10/18/2018
Rheem Sales Company, Inc. | Weatherking | W801SA150524ZSB | Natural Gas | Induced Draft | True | False | 1 | False | Down |  | None | Non-Condensing | Single-Stage |  | 0.75 | Standard |  | 150000 | 120000 |  |  | 133000 | 1463 | 80 | 78 | [8 empty] | Federally-Regulated Consumer Product | 05/11/2018 |  | 10/18/2018
Rheem Sales Company, Inc. | Weatherking | W801TA075317ZSB | LPG | Induced Draft | True | False | 1 | False | Down |  | None | Non-Condensing | Single-Stage |  | 0.5 | Standard |  | 75000 | 61000 |  |  | 76000 | 623 | 80 | 78 | [8 empty] | Federally-Regulated Consumer Product | 05/11/2018 |  | 10/18/2018
Rheem Sales Company, Inc. | Weatherking | W801TA075317ZSB | Natural Gas | Induced Draft | True | False | 1 | False | Down |  | None | Non-Condensing | Single-Stage |  | 0.5 | Standard |  | 75000 | 61000 |  |  | 76000 | 623 | 80 | 78 | [8 empty] | Federally-Regulated Consumer Product | 05/11/2018 |  | 10/18/2018
Rheem Sales Company, Inc. | Weatherking | W801SA100421ZSB | LPG | Induced Draft | True | False | 1 | False | Down |  | None | Non-Condensing | Single-Stage |  | 0.5 | Standard |  | 100000 | 80000 |  |  | 96000 | 1034 | 80 | 78 | [8 empty] | Federally-Regulated Consumer Product | 05/11/2018 |  | 10/18/2018
Rheem Sales Company, Inc. | Weatherking | W801SA100421ZSB | Natural Gas | Induced Draft | True | False | 1 | False | Down |  | None | Non-Condensing | Single-Stage |  | 0.5 | Standard |  | 100000 | 80000 |  |  | 96000 | 1034 | 80 | 78 | [8 empty] | Federally-Regulated Consumer Product | 05/11/2018 |  | 10/18/2018
Rheem Sales Company, Inc. | Weatherking | W801SA100421ZXB | LPG | Induced Draft | True | False | 1 | False | Down |  | None | Non-Condensing | Single-Stage |  | 0.5 | Standard |  | 100000 | 80000 |  |  | 95000 | 1034 | 80 | 78 | [8 empty] | Federally-Regulated Consumer Product | 05/11/2018 |  | 10/18/2018
Rheem Sales Company, Inc. | Weatherking | W801SA100421ZXB | Natural Gas | Induced Draft | True | False | 1 | False | Down |  | None | Non-Condensing | Single-Stage |  | 0.5 | Standard |  | 100000 | 80000 |  |  | 95000 | 1034 | 80 | 78 | [8 empty] | Federally-Regulated Consumer Product | 05/11/2018 |  | 10/18/2018
Rheem Sales Company, Inc. | Weatherking | W801SA075317MSA | LPG | Induced Draft | True | False | 1 | False | Up |  | None | Non-Condensing | Single-Stage |  | 0.5 | Standard |  | 75000 | 61000 |  |  | 73900 | 1114 | 80 | 78 | [8 empty] | Federally-Regulated Consumer Product | 11/19/2015 |  | 10/18/2018
Rheem Sales Company, Inc. | Weatherking | W801SA075317MSA | LPG | Induced Draft | True | False | 1 | False | Horizontal |  | None | Non-Condensing | Single-Stage |  | 0.5 | Standard |  | 75000 | 61000 |  |  | 73900 | 1114 | 80 | 78 | [8 empty] | Federally-Regulated Consumer Product | 11/19/2015 |  | 10/18/2018
Rheem Sales Company, Inc. | Weatherking | W801SA075317MSA | Natural Gas | Induced Draft | True | False | 1 | False | Up |  | None | Non-Condensing | Single-Stage |  | 0.5 | Standard |  | 75000 | 61000 |  |  | 73900 | 1114 | 80 | 78 | [8 empty] | Federally-Regulated Consumer Product | 11/19/2015 |  | 10/18/2018
Rheem Sales Company, Inc. | Weatherking | W801SA075317MSA | Natural Gas | Induced Draft | True | False | 1 | False | Horizontal |  | None | Non-Condensing | Single-Stage |  | 0.5 | Standard |  | 75000 | 61000 |  |  | 73900 | 1114 | 80 | 78 | [8 empty] | Federally-Regulated Consumer Product | 11/19/2015 |  | 10/18/2018
Rheem Sales Company, Inc. | Weatherking | W801SA075317MXA | LPG | Induced Draft | True | False | 1 | False | Up |  | None | Non-Condensing | Single-Stage |  | 0.5 | Standard |  | 75000 | 61000 |  |  | 73900 | 1114 | 80 | 78 | [8 empty] | Federally-Regulated Consumer Product | 11/19/2015 |  | 10/18/2018
Rheem Sales Company, Inc. | Weatherking | W801SA075317MXA | LPG | Induced Draft | True | False | 1 | False | Horizontal |  | None | Non-Condensing | Single-Stage |  | 0.5 | Standard |  | 75000 | 61000 |  |  | 73900 | 1114 | 80 | 78 | [8 empty] | Federally-Regulated Consumer Product | 11/19/2015 |  | 10/18/2018
Rheem Sales Company, Inc. | Weatherking | W801SA075317MXA | Natural Gas | Induced Draft | True | False | 1 | False | Up |  | None | Non-Condensing | Single-Stage |  | 0.5 | Standard |  | 75000 | 61000 |  |  | 73900 | 1114 | 80 | 78 | [8 empty] | Federally-Regulated Consumer Product | 11/19/2015 |  | 10/18/2018
Rheem Sales Company, Inc. | Weatherking | W801SA075317MXA | Natural Gas | Induced Draft | True | False | 1 | False | Horizontal |  | None | Non-Condensing | Single-Stage |  | 0.5 | Standard |  | 75000 | 61000 |  |  | 73900 | 1114 | 80 | 78 | [8 empty] | Federally-Regulated Consumer Product | 11/19/2015 |  | 10/18/2018
Rheem Sales Company, Inc. | Weatherking | W95TC0401317MSA | LPG | Induced Draft | True | False | 1 | False | Up |  | None | Condensing | Single-Stage |  | 0.5 | Premium |  | 42000 | 41000 |  |  | 32000 | 247 | 95 | 78 | [8 empty] | Federally-Regulated Consumer Product | 06/15/2018 |  | 10/18/2018
Rheem Sales Company, Inc. | Weatherking | W95TC0401317MSA | LPG | Induced Draft | True | False | 1 | False | Horizontal |  | None | Condensing | Single-Stage |  | 0.5 | Premium |  | 42000 | 41000 |  |  | 32000 | 247 | 95 | 78 | [8 empty] | Federally-Regulated Consumer Product | 06/15/2018 |  | 10/18/2018
Rheem Sales Company, Inc. | Weatherking | W95TC0401317MSA | LPG | Induced Draft | True | False | 1 | False | Down |  | None | Condensing | Single-Stage |  | 0.5 | Premium |  | 42000 | 41000 |  |  | 32000 | 247 | 95 | 78 | [8 empty] | Federally-Regulated Consumer Product | 06/15/2018 |  | 10/18/2018
Rheem Sales Company, Inc. | Weatherking | W95TC0401317MSA | Natural Gas | Induced Draft | True | False | 1 | False | Up |  | None | Condensing | Single-Stage |  | 0.5 | Premium |  | 42000 | 41000 |  |  | 32000 | 247 | 95 | 78 | [8 empty] | Federally-Regulated Consumer Product | 06/15/2018 |  | 10/18/2018
Rheem Sales Company, Inc. | Weatherking | W95TC0401317MSA | Natural Gas | Induced Draft | True | False | 1 | False | Horizontal |  | None | Condensing | Single-Stage |  | 0.5 | Premium |  | 42000 | 41000 |  |  | 32000 | 247 | 95 | 78 | [8 empty] | Federally-Regulated Consumer Product | 06/15/2018 |  | 10/18/2018
Rheem Sales Company, Inc. | Weatherking | W95TC0401317MSA | Natural Gas | Induced Draft | True | False | 1 | False | Down |  | None | Condensing | Single-Stage |  | 0.5 | Premium |  | 42000 | 41000 |  |  | 32000 | 247 | 95 | 78 | [8 empty] | Federally-Regulated Consumer Product | 06/15/2018 |  | 10/18/2018
Rheem Sales Company, Inc. | Weatherking | W95TC0601317MSA | LPG | Induced Draft | True | False | 1 | False | Down |  | None | Condensing | Single-Stage |  | 0.5 | Premium |  | 56000 | 54000 |  |  | 49000 | 292 | 95 | 78 | [8 empty] | Federally-Regulated Consumer Product | 06/15/2018 |  | 10/18/2018
Rheem Sales Company, Inc. | Weatherking | W95TC0601317MSA | LPG | Induced Draft | True | False | 1 | False | Up |  | None | Condensing | Single-Stage |  | 0.5 | Premium |  | 56000 | 54000 |  |  | 49000 | 292 | 95 | 78 | [8 empty] | Federally-Regulated Consumer Product | 06/15/2018 |  | 10/18/2018
Rheem Sales Company, Inc. | Weatherking | W95TC0601317MSA | LPG | Induced Draft | True | False | 1 | False | Horizontal |  | None | Condensing | Single-Stage |  | 0.5 | Premium |  | 56000 | 54000 |  |  | 49000 | 292 | 95 | 78 | [8 empty] | Federally-Regulated Consumer Product | 06/15/2018 |  | 10/18/2018
Rheem Sales Company, Inc. | Weatherking | W95TC0601317MSA | Natural Gas | Induced Draft | True | False | 1 | False | Up |  | None | Condensing | Single-Stage |  | 0.5 | Premium |  | 56000 | 54000 |  |  | 49000 | 292 | 95 | 78 | [8 empty] | Federally-Regulated Consumer Product | 06/15/2018 |  | 10/18/2018
Rheem Sales Company, Inc. | Weatherking | W95TC0601317MSA | Natural Gas | Induced Draft | True | False | 1 | False | Horizontal |  | None | Condensing | Single-Stage |  | 0.5 | Premium |  | 56000 | 54000 |  |  | 49000 | 292 | 95 | 78 | [8 empty] | Federally-Regulated Consumer Product | 06/15/2018 |  | 10/18/2018
Rheem Sales Company, Inc. | Weatherking | W95TC0601317MSA | Natural Gas | Induced Draft | True | False | 1 | False | Down |  | None | Condensing | Single-Stage |  | 0.5 | Premium |  | 56000 | 54000 |  |  | 49000 | 292 | 95 | 78 | [8 empty] | Federally-Regulated Consumer Product | 06/15/2018 |  | 10/18/2018
Rheem Sales Company, Inc. | Weatherking | W95TC0701317MSA | LPG | Induced Draft | True | False | 1 | False | Up |  | None | Condensing | Single-Stage |  | 0.5 | Premium |  | 70000 | 68000 |  |  | 66000 | 470 | 95 | 78 | [8 empty] | Federally-Regulated Consumer Product | 06/15/2018 |  | 10/18/2018
Rheem Sales Company, Inc. | Weatherking | W95TC0701317MSA | LPG | Induced Draft | True | False | 1 | False | Horizontal |  | None | Condensing | Single-Stage |  | 0.5 | Premium |  | 70000 | 68000 |  |  | 66000 | 470 | 95 | 78 | [8 empty] | Federally-Regulated Consumer Product | 06/15/2018 |  | 10/18/2018
Rheem Sales Company, Inc. | Weatherking | W95TC0701317MSA | LPG | Induced Draft | True | False | 1 | False | Down |  | None | Condensing | Single-Stage |  | 0.5 | Premium |  | 70000 | 68000 |  |  | 66000 | 470 | 95 | 78 | [8 empty] | Federally-Regulated Consumer Product | 06/15/2018 |  | 10/18/2018
Rheem Sales Company, Inc. | Weatherking | W95TC0701317MSA | Natural Gas | Induced Draft | True | False | 1 | False | Up |  | None | Condensing | Single-Stage |  | 0.5 | Premium |  | 70000 | 68000 |  |  | 66000 | 470 | 95 | 78 | [8 empty] | Federally-Regulated Consumer Product | 06/15/2018 |  | 10/18/2018
Rheem Sales Company, Inc. | Weatherking | W95TC0701317MSA | Natural Gas | Induced Draft | True | False | 1 | False | Horizontal |  | None | Condensing | Single-Stage |  | 0.5 | Premium |  | 70000 | 68000 |  |  | 66000 | 470 | 95 | 78 | [8 empty] | Federally-Regulated Consumer Product | 06/15/2018 |  | 10/18/2018
Rheem Sales Company, Inc. | Weatherking | W95TC0701317MSA | Natural Gas | Induced Draft | True | False | 1 | False | Down |  | None | Condensing | Single-Stage |  | 0.5 | Premium |  | 70000 | 68000 |  |  | 66000 | 470 | 95 | 78 | [8 empty] | Federally-Regulated Consumer Product | 06/15/2018 |  | 10/18/2018
Rheem Sales Company, Inc. | Weatherking | W95TC0851521MSA | LPG | Induced Draft | True | False | 1 | False | Up |  | None | Condensing | Single-Stage |  | 1 | Premium |  | 84000 | 82000 |  |  | 80000 | 757 | 95 | 78 | [8 empty] | Federally-Regulated Consumer Product | 06/15/2018 |  | 10/18/2018
Rheem Sales Company, Inc. | Weatherking | W95TC0851521MSA | LPG | Induced Draft | True | False | 1 | False | Horizontal |  | None | Condensing | Single-Stage |  | 1 | Premium |  | 84000 | 82000 |  |  | 80000 | 757 | 95 | 78 | [8 empty] | Federally-Regulated Consumer Product | 06/15/2018 |  | 10/18/2018
Rheem Sales Company, Inc. | Weatherking | W95TC0851521MSA | LPG | Induced Draft | True | False | 1 | False | Down |  | None | Condensing | Single-Stage |  | 1 | Premium |  | 84000 | 82000 |  |  | 80000 | 757 | 95 | 78 | [8 empty] | Federally-Regulated Consumer Product | 06/15/2018 |  | 10/18/2018
Rheem Sales Company, Inc. | Weatherking | W95TC0851521MSA | Natural Gas | Induced Draft | True | False | 1 | False | Up |  | None | Condensing | Single-Stage |  | 1 | Premium |  | 84000 | 82000 |  |  | 80000 | 757 | 95 | 78 | [8 empty] | Federally-Regulated Consumer Product | 06/15/2018 |  | 10/18/2018
Rheem Sales Company, Inc. | Weatherking | W95TC0851521MSA | Natural Gas | Induced Draft | True | False | 1 | False | Horizontal |  | None | Condensing | Single-Stage |  | 1 | Premium |  | 84000 | 82000 |  |  | 80000 | 757 | 95 | 78 | [8 empty] | Federally-Regulated Consumer Product | 06/15/2018 |  | 10/18/2018
Rheem Sales Company, Inc. | Weatherking | W95TC0851521MSA | Natural Gas | Induced Draft | True | False | 1 | False | Down |  | None | Condensing | Single-Stage |  | 1 | Premium |  | 84000 | 82000 |  |  | 80000 | 757 | 95 | 78 | [8 empty] | Federally-Regulated Consumer Product | 06/15/2018 |  | 10/18/2018
Rheem Sales Company, Inc. | Weatherking | W95TC1001521MSA | LPG | Induced Draft | True | False | 1 | False | Up |  | None | Condensing | Single-Stage |  | 1 | Premium |  | 98000 | 95000 |  |  | 98000 | 824 | 95 | 78 | [8 empty] | Federally-Regulated Consumer Product | 06/15/2018 |  | 10/18/2018
Rheem Sales Company, Inc. | Weatherking | W95TC1001521MSA | LPG | Induced Draft | True | False | 1 | False | Horizontal |  | None | Condensing | Single-Stage |  | 1 | Premium |  | 98000 | 95000 |  |  | 98000 | 824 | 95 | 78 | [8 empty] | Federally-Regulated Consumer Product | 06/15/2018 |  | 10/18/2018
Rheem Sales Company, Inc. | Weatherking | W95TC1001521MSA | LPG | Induced Draft | True | False | 1 | False | Down |  | None | Condensing | Single-Stage |  | 1 | Premium |  | 98000 | 95000 |  |  | 98000 | 824 | 95 | 78 | [8 empty] | Federally-Regulated Consumer Product | 06/15/2018 |  | 10/18/2018
Rheem Sales Company, Inc. | Weatherking | W95TC1001521MSA | Natural Gas | Induced Draft | True | False | 1 | False | Up |  | None | Condensing | Single-Stage |  | 1 | Premium |  | 98000 | 95000 |  |  | 98000 | 824 | 95 | 78 | [8 empty] | Federally-Regulated Consumer Product | 06/15/2018 |  | 10/18/2018
Rheem Sales Company, Inc. | Weatherking | W95TC1001521MSA | Natural Gas | Induced Draft | True | False | 1 | False | Horizontal |  | None | Condensing | Single-Stage |  | 1 | Premium |  | 98000 | 95000 |  |  | 98000 | 824 | 95 | 78 | [8 empty] | Federally-Regulated Consumer Product | 06/15/2018 |  | 10/18/2018
Rheem Sales Company, Inc. | Weatherking | W95TC1001521MSA | Natural Gas | Induced Draft | True | False | 1 | False | Down |  | None | Condensing | Single-Stage |  | 1 | Premium |  | 98000 | 95000 |  |  | 98000 | 824 | 95 | 78 | [8 empty] | Federally-Regulated Consumer Product | 06/15/2018 |  | 10/18/2018
Rheem Sales Company, Inc. | Weatherking | W95TC1151524MSA | LPG | Induced Draft | True | False | 1 | False | Up |  | None | Condensing | Single-Stage |  | 1 | Premium |  | 112000 | 108000 |  |  | 99000 | 561 | 95 | 78 | [8 empty] | Federally-Regulated Consumer Product | 06/15/2018 |  | 10/18/2018
Rheem Sales Company, Inc. | Weatherking | W95TC1151524MSA | LPG | Induced Draft | True | False | 1 | False | Horizontal |  | None | Condensing | Single-Stage |  | 1 | Premium |  | 112000 | 108000 |  |  | 99000 | 561 | 95 | 78 | [8 empty] | Federally-Regulated Consumer Product | 06/15/2018 |  | 10/18/2018
Rheem Sales Company, Inc. | Weatherking | W95TC1151524MSA | LPG | Induced Draft | True | False | 1 | False | Down |  | None | Condensing | Single-Stage |  | 1 | Premium |  | 112000 | 108000 |  |  | 99000 | 561 | 95 | 78 | [8 empty] | Federally-Regulated Consumer Product | 06/15/2018 |  | 10/18/2018
Rheem Sales Company, Inc. | Weatherking | W95TC1151524MSA | Natural Gas | Induced Draft | True | False | 1 | False | Up |  | None | Condensing | Single-Stage |  | 1 | Premium |  | 112000 | 108000 |  |  | 99000 | 561 | 95 | 78 | [8 empty] | Federally-Regulated Consumer Product | 06/15/2018 |  | 10/18/2018
Rheem Sales Company, Inc. | Weatherking | W95TC1151524MSA | Natural Gas | Induced Draft | True | False | 1 | False | Horizontal |  | None | Condensing | Single-Stage |  | 1 | Premium |  | 112000 | 108000 |  |  | 99000 | 561 | 95 | 78 | [8 empty] | Federally-Regulated Consumer Product | 06/15/2018 |  | 10/18/2018
Rheem Sales Company, Inc. | Weatherking | W95TC1151524MSA | Natural Gas | Induced Draft | True | False | 1 | False | Down |  | None | Condensing | Single-Stage |  | 1 | Premium |  | 112000 | 108000 |  |  | 99000 | 561 | 95 | 78 | [8 empty] | Federally-Regulated Consumer Product | 06/15/2018 |  | 10/18/2018
Rheem Sales Company, Inc. | Weatherking | W96TA0402317MSA | LPG | Induced Draft | True | False | 1 | False | Up |  | None | Condensing | Two-Stage Modulating |  | 0.5 | Premium |  | 42000 | 41000 |  |  | 30000 | 199 | 96 | 78 | [8 empty] | Federally-Regulated Consumer Product | 06/15/2018 |  | 10/18/2018
Rheem Sales Company, Inc. | Weatherking | W96TA0402317MSA | LPG | Induced Draft | True | False | 1 | False | Horizontal |  | None | Condensing | Two-Stage Modulating |  | 0.5 | Premium |  | 42000 | 41000 |  |  | 30000 | 199 | 96 | 78 | [8 empty] | Federally-Regulated Consumer Product | 06/15/2018 |  | 10/18/2018
Rheem Sales Company, Inc. | Weatherking | W96TA0402317MSA | LPG | Induced Draft | True | False | 1 | False | Down |  | None | Condensing | Two-Stage Modulating |  | 0.5 | Premium |  | 42000 | 41000 |  |  | 30000 | 199 | 96 | 78 | [8 empty] | Federally-Regulated Consumer Product | 06/15/2018 |  | 10/18/2018
Rheem Sales Company, Inc. | Weatherking | W96TA0402317MSA | Natural Gas | Induced Draft | True | False | 1 | False | Up |  | None | Condensing | Two-Stage Modulating |  | 0.5 | Premium |  | 42000 | 41000 |  |  | 30000 | 199 | 96 | 78 | [8 empty] | Federally-Regulated Consumer Product | 06/15/2018 |  | 10/18/2018
Rheem Sales Company, Inc. | Weatherking | W96TA0402317MSA | Natural Gas | Induced Draft | True | False | 1 | False | Horizontal |  | None | Condensing | Two-Stage Modulating |  | 0.5 | Premium |  | 42000 | 41000 |  |  | 30000 | 199 | 96 | 78 | [8 empty] | Federally-Regulated Consumer Product | 06/15/2018 |  | 10/18/2018
Rheem Sales Company, Inc. | Weatherking | W96TA0402317MSA | Natural Gas | Induced Draft | True | False | 1 | False | Down |  | None | Condensing | Two-Stage Modulating |  | 0.5 | Premium |  | 42000 | 41000 |  |  | 30000 | 199 | 96 | 78 | [8 empty] | Federally-Regulated Consumer Product | 06/15/2018 |  | 10/18/2018
Rheem Sales Company, Inc. | Weatherking | W96TA0602317MSA | LPG | Induced Draft | True | False | 1 | False | Up |  | None | Condensing | Two-Stage Modulating |  | 50 | Premium |  | 56000 | 55000 |  |  | 46000 | 338 | 96 | 78 | [8 empty] | Federally-Regulated Consumer Product | 06/15/2018 |  | 10/18/2018
Rheem Sales Company, Inc. | Weatherking | W96TA0602317MSA | LPG | Induced Draft | True | False | 1 | False | Horizontal |  | None | Condensing | Two-Stage Modulating |  | 50 | Premium |  | 56000 | 55000 |  |  | 46000 | 338 | 96 | 78 | [8 empty] | Federally-Regulated Consumer Product | 06/15/2018 |  | 10/18/2018
Rheem Sales Company, Inc. | Weatherking | W96TA0602317MSA | LPG | Induced Draft | True | False | 1 | False | Down |  | None | Condensing | Two-Stage Modulating |  | 50 | Premium |  | 56000 | 55000 |  |  | 46000 | 338 | 96 | 78 | [8 empty] | Federally-Regulated Consumer Product | 06/15/2018 |  | 10/18/2018
Rheem Sales Company, Inc. | Weatherking | W96TA0602317MSA | Natural Gas | Induced Draft | True | False | 1 | False | Up |  | None | Condensing | Two-Stage Modulating |  | 50 | Premium |  | 56000 | 55000 |  |  | 46000 | 338 | 96 | 78 | [8 empty] | Federally-Regulated Consumer Product | 06/15/2018 |  | 10/18/2018
Rheem Sales Company, Inc. | Weatherking | W96TA0602317MSA | Natural Gas | Induced Draft | True | False | 1 | False | Horizontal |  | None | Condensing | Two-Stage Modulating |  | 50 | Premium |  | 56000 | 55000 |  |  | 46000 | 338 | 96 | 78 | [8 empty] | Federally-Regulated Consumer Product | 06/15/2018 |  | 10/18/2018
Rheem Sales Company, Inc. | Weatherking | W96TA0602317MSA | Natural Gas | Induced Draft | True | False | 1 | False | Down |  | None | Condensing | Two-Stage Modulating |  | 50 | Premium |  | 56000 | 55000 |  |  | 46000 | 338 | 96 | 78 | [8 empty] | Federally-Regulated Consumer Product | 06/15/2018 |  | 10/18/2018
Rheem Sales Company, Inc. | Weatherking | W96TA0702317MSA | LPG | Induced Draft | True | False | 1 | False | Up |  | None | Condensing | Two-Stage Modulating |  | 0.5 | Premium |  | 70000 | 68000 |  |  | 63000 | 263 | 96 | 78 | [8 empty] | Federally-Regulated Consumer Product | 06/15/2018 |  | 10/18/2018
Rheem Sales Company, Inc. | Weatherking | W96TA0702317MSA | LPG | Induced Draft | True | False | 1 | False | Horizontal |  | None | Condensing | Two-Stage Modulating |  | 0.5 | Premium |  | 70000 | 68000 |  |  | 63000 | 263 | 96 | 78 | [8 empty] | Federally-Regulated Consumer Product | 06/15/2018 |  | 10/18/2018
Rheem Sales Company, Inc. | Weatherking | W96TA0702317MSA | LPG | Induced Draft | True | False | 1 | False | Down |  | None | Condensing | Two-Stage Modulating |  | 0.5 | Premium |  | 70000 | 68000 |  |  | 63000 | 263 | 96 | 78 | [8 empty] | Federally-Regulated Consumer Product | 06/15/2018 |  | 10/18/2018
Rheem Sales Company, Inc. | Weatherking | W96TA0702317MSA | Natural Gas | Induced Draft | True | False | 1 | False | Up |  | None | Condensing | Two-Stage Modulating |  | 0.5 | Premium |  | 70000 | 68000 |  |  | 63000 | 263 | 96 | 78 | [8 empty] | Federally-Regulated Consumer Product | 06/15/2018 |  | 10/18/2018
Rheem Sales Company, Inc. | Weatherking | W96TA0702317MSA | Natural Gas | Induced Draft | True | False | 1 | False | Horizontal |  | None | Condensing | Two-Stage Modulating |  | 0.5 | Premium |  | 70000 | 68000 |  |  | 63000 | 263 | 96 | 78 | [8 empty] | Federally-Regulated Consumer Product | 06/15/2018 |  | 10/18/2018
Rheem Sales Company, Inc. | Weatherking | W96TA0702317MSA | Natural Gas | Induced Draft | True | False | 1 | False | Down |  | None | Condensing | Two-Stage Modulating |  | 0.5 | Premium |  | 70000 | 68000 |  |  | 63000 | 263 | 96 | 78 | [8 empty] | Federally-Regulated Consumer Product | 06/15/2018 |  | 10/18/2018
Rheem Sales Company, Inc. | Weatherking | W96TA0852521MSA | LPG | Induced Draft | True | False | 1 | False | Down |  | None | Condensing | Two-Stage Modulating |  | 1 | Premium |  | 84000 | 82000 |  |  | 77000 | 532 | 96 | 78 | [8 empty] | Federally-Regulated Consumer Product | 06/15/2018 |  | 10/18/2018
Rheem Sales Company, Inc. | Weatherking | W96TA0852521MSA | Natural Gas | Induced Draft | True | False | 1 | False | Up |  | None | Condensing | Two-Stage Modulating |  | 1 | Premium |  | 84000 | 82000 |  |  | 77000 | 532 | 96 | 78 | [8 empty] | Federally-Regulated Consumer Product | 06/15/2018 |  | 10/18/2018
Rheem Sales Company, Inc. | Weatherking | W96TA0852521MSA | Natural Gas | Induced Draft | True | False | 1 | False | Horizontal |  | None | Condensing | Two-Stage Modulating |  | 1 | Premium |  | 84000 | 82000 |  |  | 77000 | 532 | 96 | 78 | [8 empty] | Federally-Regulated Consumer Product | 06/15/2018 |  | 10/18/2018
Rheem Sales Company, Inc. | Weatherking | W96TA0852521MSA | Natural Gas | Induced Draft | True | False | 1 | False | Down |  | None | Condensing | Two-Stage Modulating |  | 1 | Premium |  | 84000 | 82000 |  |  | 77000 | 532 | 96 | 78 | [8 empty] | Federally-Regulated Consumer Product | 06/15/2018 |  | 10/18/2018
Rheem Sales Company, Inc. | Weatherking | W96TA0852521MSA | LPG | Induced Draft | True | False | 1 | False | Horizontal |  | None | Condensing | Two-Stage Modulating |  | 1 | Premium |  | 84000 | 82000 |  |  | 77000 | 532 | 96 | 78 | [8 empty] | Federally-Regulated Consumer Product | 06/15/2018 |  | 10/18/2018
Rheem Sales Company, Inc. | Weatherking | W96TA0852521MSA | LPG | Induced Draft | True | False | 1 | False | Up |  | None | Condensing | Two-Stage Modulating |  | 1 | Premium |  | 84000 | 82000 |  |  | 77000 | 532 | 96 | 78 | [8 empty] | Federally-Regulated Consumer Product | 06/15/2018 |  | 10/18/2018
Rheem Sales Company, Inc. | Weatherking | W96TA1002521MSA | LPG | Induced Draft | True | False | 1 | False | Up |  | None | Condensing | Two-Stage Modulating |  | 1 | Premium |  | 98000 | 95000 |  |  | 95000 | 439 | 96 | 78 | [8 empty] | Federally-Regulated Consumer Product | 06/15/2018 |  | 10/18/2018
Rheem Sales Company, Inc. | Weatherking | W96TA1002521MSA | LPG | Induced Draft | True | False | 1 | False | Horizontal |  | None | Condensing | Two-Stage Modulating |  | 1 | Premium |  | 98000 | 95000 |  |  | 95000 | 439 | 96 | 78 | [8 empty] | Federally-Regulated Consumer Product | 06/15/2018 |  | 10/18/2018
Rheem Sales Company, Inc. | Weatherking | W96TA1002521MSA | LPG | Induced Draft | True | False | 1 | False | Down |  | None | Condensing | Two-Stage Modulating |  | 1 | Premium |  | 98000 | 95000 |  |  | 95000 | 439 | 96 | 78 | [8 empty] | Federally-Regulated Consumer Product | 06/15/2018 |  | 10/18/2018
Rheem Sales Company, Inc. | Weatherking | W96TA1002521MSA | Natural Gas | Induced Draft | True | False | 1 | False | Up |  | None | Condensing | Two-Stage Modulating |  | 1 | Premium |  | 98000 | 95000 |  |  | 95000 | 439 | 96 | 78 | [8 empty] | Federally-Regulated Consumer Product | 06/15/2018 |  | 10/18/2018
Rheem Sales Company, Inc. | Weatherking | W96TA1002521MSA | Natural Gas | Induced Draft | True | False | 1 | False | Horizontal |  | None | Condensing | Two-Stage Modulating |  | 1 | Premium |  | 98000 | 95000 |  |  | 95000 | 439 | 96 | 78 | [8 empty] | Federally-Regulated Consumer Product | 06/15/2018 |  | 10/18/2018
Rheem Sales Company, Inc. | Weatherking | W96TA1002521MSA | Natural Gas | Induced Draft | True | False | 1 | False | Down |  | None | Condensing | Two-Stage Modulating |  | 1 | Premium |  | 98000 | 95000 |  |  | 95000 | 439 | 96 | 78 | [8 empty] | Federally-Regulated Consumer Product | 06/15/2018 |  | 10/18/2018
Rheem Sales Company, Inc. | Weatherking | W96TA1152524MSA | LPG | Induced Draft | True | False | 1 | False | Up |  | None | Condensing | Two-Stage Modulating |  | 1 | Premium |  | 112000 | 109000 |  |  | 95000 | 512 | 96 | 78 | [8 empty] | Federally-Regulated Consumer Product | 06/15/2018 |  | 10/18/2018
Rheem Sales Company, Inc. | Weatherking | W96TA1152524MSA | LPG | Induced Draft | True | False | 1 | False | Horizontal |  | None | Condensing | Two-Stage Modulating |  | 1 | Premium |  | 112000 | 109000 |  |  | 95000 | 512 | 96 | 78 | [8 empty] | Federally-Regulated Consumer Product | 06/15/2018 |  | 10/18/2018
Rheem Sales Company, Inc. | Weatherking | W96TA1152524MSA | LPG | Induced Draft | True | False | 1 | False | Down |  | None | Condensing | Two-Stage Modulating |  | 1 | Premium |  | 112000 | 109000 |  |  | 95000 | 512 | 96 | 78 | [8 empty] | Federally-Regulated Consumer Product | 06/15/2018 |  | 10/18/2018
Rheem Sales Company, Inc. | Weatherking | W96TA1152524MSA | Natural Gas | Induced Draft | True | False | 1 | False | Up |  | None | Condensing | Two-Stage Modulating |  | 1 | Premium |  | 112000 | 109000 |  |  | 95000 | 512 | 96 | 78 | [8 empty] | Federally-Regulated Consumer Product | 06/15/2018 |  | 10/18/2018
Rheem Sales Company, Inc. | Weatherking | W96TA1152524MSA | Natural Gas | Induced Draft | True | False | 1 | False | Horizontal |  | None | Condensing | Two-Stage Modulating |  | 1 | Premium |  | 112000 | 109000 |  |  | 95000 | 512 | 96 | 78 | [8 empty] | Federally-Regulated Consumer Product | 06/15/2018 |  | 10/18/2018
Rheem Sales Company, Inc. | Weatherking | W96TA1152524MSA | Natural Gas | Induced Draft | True | False | 1 | False | Down |  | None | Condensing | Two-Stage Modulating |  | 1 | Premium |  | 112000 | 109000 |  |  | 95000 | 512 | 96 | 78 | [8 empty] | Federally-Regulated Consumer Product | 06/15/2018 |  | 10/18/2018
Rheem Sales Company, Inc. | Weatherking | W92TA0401317MSA | LPG | Induced Draft | True | False | 1 | False | Up |  | None | Condensing | Single-Stage |  | 0.5 | Premium |  | 42000 | 41000 |  |  | 32000 | 247 | 92 | 78 | [8 empty] | Federally-Regulated Consumer Product | 05/11/2018 |  | 10/18/2018
Rheem Sales Company, Inc. | Weatherking | W92TA0401317MSA | LPG | Induced Draft | True | False | 1 | False | Horizontal |  | None | Condensing | Single-Stage |  | 0.5 | Premium |  | 42000 | 41000 |  |  | 32000 | 247 | 92 | 78 | [8 empty] | Federally-Regulated Consumer Product | 05/11/2018 |  | 10/18/2018
Rheem Sales Company, Inc. | Weatherking | W92TA0401317MSA | LPG | Induced Draft | True | False | 1 | False | Down |  | None | Condensing | Single-Stage |  | 0.5 | Premium |  | 42000 | 41000 |  |  | 32000 | 247 | 92 | 78 | [8 empty] | Federally-Regulated Consumer Product | 05/11/2018 |  | 10/18/2018
Rheem Sales Company, Inc. | Weatherking | W92TA0401317MSA | Natural Gas | Induced Draft | True | False | 1 | False | Up |  | None | Condensing | Single-Stage |  | 0.5 | Premium |  | 42000 | 41000 |  |  | 32000 | 247 | 92 | 78 | [8 empty] | Federally-Regulated Consumer Product | 05/11/2018 |  | 10/18/2018
Rheem Sales Company, Inc. | Weatherking | W92TA0401317MSA | Natural Gas | Induced Draft | True | False | 1 | False | Horizontal |  | None | Condensing | Single-Stage |  | 0.5 | Premium |  | 42000 | 41000 |  |  | 32000 | 247 | 92 | 78 | [8 empty] | Federally-Regulated Consumer Product | 05/11/2018 |  | 10/18/2018
Rheem Sales Company, Inc. | Weatherking | W92TA0401317MSA | Natural Gas | Induced Draft | True | False | 1 | False | Down |  | None | Condensing | Single-Stage |  | 0.5 | Premium |  | 42000 | 41000 |  |  | 32000 | 247 | 92 | 78 | [8 empty] | Federally-Regulated Consumer Product | 05/11/2018 |  | 10/18/2018
Rheem Sales Company, Inc. | Weatherking | W92TA0601317MSA | LPG | Induced Draft | True | False | 1 | False | Up |  | None | Condensing | Single-Stage |  | 0.5 | Premium |  | 56000 | 54000 |  |  | 49000 | 293 | 92 | 78 | [8 empty] | Federally-Regulated Consumer Product | 05/11/2018 |  | 10/18/2018
Rheem Sales Company, Inc. | Weatherking | W92TA0601317MSA | LPG | Induced Draft | True | False | 1 | False | Horizontal |  | None | Condensing | Single-Stage |  | 0.5 | Premium |  | 56000 | 54000 |  |  | 49000 | 293 | 92 | 78 | [8 empty] | Federally-Regulated Consumer Product | 05/11/2018 |  | 10/18/2018
Rheem Sales Company, Inc. | Weatherking | W92TA0601317MSA | LPG | Induced Draft | True | False | 1 | False | Down |  | None | Condensing | Single-Stage |  | 0.5 | Premium |  | 56000 | 54000 |  |  | 49000 | 293 | 92 | 78 | [8 empty] | Federally-Regulated Consumer Product | 05/11/2018 |  | 10/18/2018
Rheem Sales Company, Inc. | Weatherking | W92TA0601317MSA | Natural Gas | Induced Draft | True | False | 1 | False | Up |  | None | Condensing | Single-Stage |  | 0.5 | Premium |  | 56000 | 54000 |  |  | 49000 | 293 | 92 | 78 | [8 empty] | Federally-Regulated Consumer Product | 05/11/2018 |  | 10/18/2018
Rheem Sales Company, Inc. | Weatherking | W92TA0601317MSA | Natural Gas | Induced Draft | True | False | 1 | False | Horizontal |  | None | Condensing | Single-Stage |  | 0.5 | Premium |  | 56000 | 54000 |  |  | 49000 | 293 | 92 | 78 | [8 empty] | Federally-Regulated Consumer Product | 05/11/2018 |  | 10/18/2018
Rheem Sales Company, Inc. | Weatherking | W92TA0601317MSA | Natural Gas | Induced Draft | True | False | 1 | False | Down |  | None | Condensing | Single-Stage |  | 0.5 | Premium |  | 56000 | 54000 |  |  | 49000 | 293 | 92 | 78 | [8 empty] | Federally-Regulated Consumer Product | 05/11/2018 |  | 10/18/2018
Rheem Sales Company, Inc. | Weatherking | W92TA0701317MSA | LPG | Induced Draft | True | False | 1 | False | Up |  | None | Condensing | Single-Stage |  | 0.5 | Premium |  | 70000 | 68000 |  |  | 66000 | 470 | 92 | 78 | [8 empty] | Federally-Regulated Consumer Product | 05/11/2018 |  | 10/18/2018
Rheem Sales Company, Inc. | Weatherking | W92TA0701317MSA | LPG | Induced Draft | True | False | 1 | False | Horizontal |  | None | Condensing | Single-Stage |  | 0.5 | Premium |  | 70000 | 68000 |  |  | 66000 | 470 | 92 | 78 | [8 empty] | Federally-Regulated Consumer Product | 05/11/2018 |  | 10/18/2018
Rheem Sales Company, Inc. | Weatherking | W92TA0701317MSA | LPG | Induced Draft | True | False | 1 | False | Down |  | None | Condensing | Single-Stage |  | 0.5 | Premium |  | 70000 | 68000 |  |  | 66000 | 470 | 92 | 78 | [8 empty] | Federally-Regulated Consumer Product | 05/11/2018 |  | 10/18/2018
Rheem Sales Company, Inc. | Weatherking | W92TA0701317MSA | Natural Gas | Induced Draft | True | False | 1 | False | Up |  | None | Condensing | Single-Stage |  | 0.5 | Premium |  | 70000 | 68000 |  |  | 66000 | 470 | 92 | 78 | [8 empty] | Federally-Regulated Consumer Product | 05/11/2018 |  | 10/18/2018
Rheem Sales Company, Inc. | Weatherking | W92TA0701317MSA | Natural Gas | Induced Draft | True | False | 1 | False | Horizontal |  | None | Condensing | Single-Stage |  | 0.5 | Premium |  | 70000 | 68000 |  |  | 66000 | 470 | 92 | 78 | [8 empty] | Federally-Regulated Consumer Product | 05/11/2018 |  | 10/18/2018
Rheem Sales Company, Inc. | Weatherking | W92TA0701317MSA | Natural Gas | Induced Draft | True | False | 1 | False | Down |  | None | Condensing | Single-Stage |  | 0.5 | Premium |  | 70000 | 68000 |  |  | 66000 | 470 | 92 | 78 | [8 empty] | Federally-Regulated Consumer Product | 05/11/2018 |  | 10/18/2018
Rheem Sales Company, Inc. | Weatherking | W92TA0851521MSA | LPG | Induced Draft | True | False | 1 | False | Up |  | None | Condensing | Single-Stage |  | 1 | Premium |  | 84000 | 82000 |  |  | 80000 | 757 | 92 | 78 | [8 empty] | Federally-Regulated Consumer Product | 05/11/2018 |  | 10/18/2018
Rheem Sales Company, Inc. | Weatherking | W92TA0851521MSA | LPG | Induced Draft | True | False | 1 | False | Horizontal |  | None | Condensing | Single-Stage |  | 1 | Premium |  | 84000 | 82000 |  |  | 80000 | 757 | 92 | 78 | [8 empty] | Federally-Regulated Consumer Product | 05/11/2018 |  | 10/18/2018
Rheem Sales Company, Inc. | Weatherking | W92TA0851521MSA | LPG | Induced Draft | True | False | 1 | False | Down |  | None | Condensing | Single-Stage |  | 1 | Premium |  | 84000 | 82000 |  |  | 80000 | 757 | 92 | 78 | [8 empty] | Federally-Regulated Consumer Product | 05/11/2018 |  | 10/18/2018
Rheem Sales Company, Inc. | Weatherking | W92TA0851521MSA | Natural Gas | Induced Draft | True | False | 1 | False | Up |  | None | Condensing | Single-Stage |  | 1 | Premium |  | 84000 | 82000 |  |  | 80000 | 757 | 92 | 78 | [8 empty] | Federally-Regulated Consumer Product | 05/11/2018 |  | 10/18/2018
Rheem Sales Company, Inc. | Weatherking | W92TA0851521MSA | Natural Gas | Induced Draft | True | False | 1 | False | Horizontal |  | None | Condensing | Single-Stage |  | 1 | Premium |  | 84000 | 82000 |  |  | 80000 | 757 | 92 | 78 | [8 empty] | Federally-Regulated Consumer Product | 05/11/2018 |  | 10/18/2018
Rheem Sales Company, Inc. | Weatherking | W92TA0851521MSA | Natural Gas | Induced Draft | True | False | 1 | False | Down |  | None | Condensing | Single-Stage |  | 1 | Premium |  | 84000 | 82000 |  |  | 80000 | 757 | 92 | 78 | [8 empty] | Federally-Regulated Consumer Product | 05/11/2018 |  | 10/18/2018
Rheem Sales Company, Inc. | Weatherking | W92TA1001521MSA | LPG | Induced Draft | True | False | 1 | False | Up |  | None | Condensing | Single-Stage |  | 1 | Premium |  | 98000 | 95000 |  |  | 98000 | 824 | 92 | 78 | [8 empty] | Federally-Regulated Consumer Product | 05/11/2018 |  | 10/18/2018
Rheem Sales Company, Inc. | Weatherking | W92TA1001521MSA | LPG | Induced Draft | True | False | 1 | False | Horizontal |  | None | Condensing | Single-Stage |  | 1 | Premium |  | 98000 | 95000 |  |  | 98000 | 824 | 92 | 78 | [8 empty] | Federally-Regulated Consumer Product | 05/11/2018 |  | 10/18/2018
Rheem Sales Company, Inc. | Weatherking | W92TA1001521MSA | LPG | Induced Draft | True | False | 1 | False | Down |  | None | Condensing | Single-Stage |  | 1 | Premium |  | 98000 | 95000 |  |  | 98000 | 824 | 92 | 78 | [8 empty] | Federally-Regulated Consumer Product | 05/11/2018 |  | 10/18/2018
Rheem Sales Company, Inc. | Weatherking | W92TA1001521MSA | Natural Gas | Induced Draft | True | False | 1 | False | Up |  | None | Condensing | Single-Stage |  | 1 | Premium |  | 98000 | 95000 |  |  | 98000 | 824 | 92 | 78 | [8 empty] | Federally-Regulated Consumer Product | 05/11/2018 |  | 10/18/2018
Rheem Sales Company, Inc. | Weatherking | W92TA1001521MSA | Natural Gas | Induced Draft | True | False | 1 | False | Horizontal |  | None | Condensing | Single-Stage |  | 1 | Premium |  | 98000 | 95000 |  |  | 98000 | 824 | 92 | 78 | [8 empty] | Federally-Regulated Consumer Product | 05/11/2018 |  | 10/18/2018
Rheem Sales Company, Inc. | Weatherking | W92TA1001521MSA | Natural Gas | Induced Draft | True | False | 1 | False | Down |  | None | Condensing | Single-Stage |  | 1 | Premium |  | 98000 | 95000 |  |  | 98000 | 824 | 92 | 78 | [8 empty] | Federally-Regulated Consumer Product | 05/11/2018 |  | 10/18/2018
Rheem Sales Company, Inc. | Weatherking | W92TA1151524MSA | LPG | Induced Draft | True | False | 1 | False | Up |  | None | Condensing | Single-Stage |  | 1 | Premium |  | 112000 | 108000 |  |  | 99000 | 561 | 92 | 78 | [8 empty] | Federally-Regulated Consumer Product | 05/11/2018 |  | 10/18/2018
Rheem Sales Company, Inc. | Weatherking | W92TA1151524MSA | LPG | Induced Draft | True | False | 1 | False | Horizontal |  | None | Condensing | Single-Stage |  | 1 | Premium |  | 112000 | 108000 |  |  | 99000 | 561 | 92 | 78 | [8 empty] | Federally-Regulated Consumer Product | 05/11/2018 |  | 10/18/2018
Rheem Sales Company, Inc. | Weatherking | W92TA1151524MSA | LPG | Induced Draft | True | False | 1 | False | Down |  | None | Condensing | Single-Stage |  | 1 | Premium |  | 112000 | 108000 |  |  | 99000 | 561 | 92 | 78 | [8 empty] | Federally-Regulated Consumer Product | 05/11/2018 |  | 10/18/2018
Rheem Sales Company, Inc. | Weatherking | W92TA1151524MSA | Natural Gas | Induced Draft | True | False | 1 | False | Up |  | None | Condensing | Single-Stage |  | 1 | Premium |  | 112000 | 108000 |  |  | 99000 | 561 | 92 | 78 | [8 empty] | Federally-Regulated Consumer Product | 05/11/2018 |  | 10/18/2018
Rheem Sales Company, Inc. | Weatherking | W92TA1151524MSA | Natural Gas | Induced Draft | True | False | 1 | False | Horizontal |  | None | Condensing | Single-Stage |  | 1 | Premium |  | 112000 | 108000 |  |  | 99000 | 561 | 92 | 78 | [8 empty] | Federally-Regulated Consumer Product | 05/11/2018 |  | 10/18/2018
Rheem Sales Company, Inc. | Weatherking | W92TA1151524MSA | Natural Gas | Induced Draft | True | False | 1 | False | Down |  | None | Condensing | Single-Stage |  | 1 | Premium |  | 112000 | 108000 |  |  | 99000 | 561 | 92 | 78 | [8 empty] | Federally-Regulated Consumer Product | 05/11/2018 |  | 10/18/2018
Rheem Sales Company, Inc. | Weatherking | RGEDZR102AC*22**A | LPG | Induced Draft | False | True | 3 | False | Horizontal |  | None | Non-Condensing | Two-Stage Modulating |  | 3 | Standard |  | 225000 | 182000 | [6 empty] | 81 | 80 | [6 empty] | Federally-Regulated Commercial & Industrial Equipment | 10/03/2018 |  | 10/18/2018
Rheem Sales Company, Inc. | Weatherking | RGEDZR102AC*22**A | LPG | Induced Draft | False | True | 3 | False | Down |  | None | Non-Condensing | Two-Stage Modulating |  | 3 | Standard |  | 225000 | 182000 | [6 empty] | 81 | 80 | [6 empty] | Federally-Regulated Commercial & Industrial Equipment | 10/03/2018 |  | 10/18/2018
Rheem Sales Company, Inc. | Weatherking | RGEDZR102AC*22**A | Natural Gas | Induced Draft | False | True | 3 | False | Horizontal |  | None | Non-Condensing | Two-Stage Modulating |  | 3 | Standard |  | 225000 | 182000 | [6 empty] | 81 | 80 | [6 empty] | Federally-Regulated Commercial & Industrial Equipment | 10/03/2018 |  | 10/18/2018
Rheem Sales Company, Inc. | Weatherking | RGEDZR102AC*22**A | Natural Gas | Induced Draft | False | True | 3 | False | Down |  | None | Non-Condensing | Two-Stage Modulating |  | 3 | Standard |  | 225000 | 182000 | [6 empty] | 81 | 80 | [6 empty] | Federally-Regulated Commercial & Industrial Equipment | 10/03/2018 |  | 10/18/2018
Johnson Controls, Inc. | YORK BY JOHNSON CONTROLS | TG8S060A10MP11 | Natural Gas | Induced Draft | True | False | 1 | False | Down |  | None | Non-Condensing | Single-Stage |  | 0.33 | Standard |  | 60000 | 48000 |  |  | 57000 | 585 | 80 | 78 | [8 empty] | Federally-Regulated Consumer Product | 10/04/2018 |  | 10/18/2018
Johnson Controls, Inc. | YORK BY JOHNSON CONTROLS | TG8S060A10MP11 | Natural Gas | Induced Draft | True | False | 1 | False | Horizontal |  | None | Non-Condensing | Single-Stage |  | 0.33 | Standard |  | 60000 | 48000 |  |  | 57000 | 585 | 80 | 78 | [8 empty] | Federally-Regulated Consumer Product | 10/04/2018 |  | 10/18/2018
Johnson Controls, Inc. | YORK BY JOHNSON CONTROLS | TG8S060A10MP11 | Natural Gas | Induced Draft | True | False | 1 | False | Up |  | None | Non-Condensing | Single-Stage |  | 0.33 | Standard |  | 60000 | 48000 |  |  | 57000 | 585 | 80 | 78 | [8 empty] | Federally-Regulated Consumer Product | 10/04/2018 |  | 10/18/2018
Johnson Controls, Inc. | YORK BY JOHNSON CONTROLS | TG8S060A10MP11 | LPG | Induced Draft | True | False | 1 | False | Down |  | None | Non-Condensing | Single-Stage |  | 0.33 | Standard |  | 60000 | 48000 |  |  | 57000 | 585 | 80 | 78 | [8 empty] | Federally-Regulated Consumer Product | 10/04/2018 |  | 10/18/2018
Johnson Controls, Inc. | YORK BY JOHNSON CONTROLS | TG8S060A10MP11 | LPG | Induced Draft | True | False | 1 | False | Horizontal |  | None | Non-Condensing | Single-Stage |  | 0.33 | Standard |  | 60000 | 48000 |  |  | 57000 | 585 | 80 | 78 | [8 empty] | Federally-Regulated Consumer Product | 10/04/2018 |  | 10/18/2018
Johnson Controls, Inc. | YORK BY JOHNSON CONTROLS | TG8S060A10MP11 | LPG | Induced Draft | True | False | 1 | False | Up |  | None | Non-Condensing | Single-Stage |  | 0.33 | Standard |  | 60000 | 48000 |  |  | 57000 | 585 | 80 | 78 | [8 empty] | Federally-Regulated Consumer Product | 10/04/2018 |  | 10/18/2018
Johnson Controls, Inc. | YORK BY JOHNSON CONTROLS | PHG6B420652X1 | Natural Gas | Induced Draft | True | True | 1 | False | Down |  | None | Non-Condensing | Two-Stage Modulating |  | 0.75 | Premium |  | 65000 | 53000 |  |  | 57500 | 181 | 81 | 78 | [8 empty] | Federally-Regulated Consumer Product | 06/08/2017 |  | 10/18/2018
Johnson Controls, Inc. | YORK BY JOHNSON CONTROLS | PHG6B420652X1 | Natural Gas | Induced Draft | True | True | 1 | False | Horizontal |  | None | Non-Condensing | Two-Stage Modulating |  | 0.75 | Premium |  | 65000 | 53000 |  |  | 57500 | 181 | 81 | 78 | [8 empty] | Federally-Regulated Consumer Product | 06/08/2017 |  | 10/18/2018
Johnson Controls, Inc. | YORK BY JOHNSON CONTROLS | PHG6B420652X1 | LPG | Induced Draft | True | True | 1 | False | Down |  | None | Non-Condensing | Two-Stage Modulating |  | 0.75 | Premium |  | 65000 | 53000 |  |  | 57500 | 181 | 81 | 78 | [8 empty] | Federally-Regulated Consumer Product | 06/08/2017 |  | 10/18/2018
Johnson Controls, Inc. | YORK BY JOHNSON CONTROLS | PHG6B420652X1 | LPG | Induced Draft | True | True | 1 | False | Horizontal |  | None | Non-Condensing | Two-Stage Modulating |  | 0.75 | Premium |  | 65000 | 53000 |  |  | 57500 | 181 | 81 | 78 | [8 empty] | Federally-Regulated Consumer Product | 06/08/2017 |  | 10/18/2018
Johnson Controls, Inc. | YORK BY JOHNSON CONTROLS | PHG6A300502X1 | Natural Gas | Induced Draft | True | True | 1 | False | Down |  | None | Non-Condensing | Two-Stage Modulating |  | 0.33 | Premium |  | 50000 | 40000 |  |  | 38400 | 134 | 81 | 78 | [8 empty] | Federally-Regulated Consumer Product | 06/08/2017 |  | 10/18/2018
Johnson Controls, Inc. | YORK BY JOHNSON CONTROLS | PHG6A300502X1 | Natural Gas | Induced Draft | True | True | 1 | False | Horizontal |  | None | Non-Condensing | Two-Stage Modulating |  | 0.33 | Premium |  | 50000 | 40000 |  |  | 38400 | 134 | 81 | 78 | [8 empty] | Federally-Regulated Consumer Product | 06/08/2017 |  | 10/18/2018
Johnson Controls, Inc. | YORK BY JOHNSON CONTROLS | PHG6A300502X1 | LPG | Induced Draft | True | True | 1 | False | Down |  | None | Non-Condensing | Two-Stage Modulating |  | 0.33 | Premium |  | 50000 | 40000 |  |  | 38400 | 134 | 81 | 78 | [8 empty] | Federally-Regulated Consumer Product | 06/08/2017 |  | 10/18/2018
Johnson Controls, Inc. | YORK BY JOHNSON CONTROLS | PHG6A300502X1 | LPG | Induced Draft | True | True | 1 | False | Horizontal |  | None | Non-Condensing | Two-Stage Modulating |  | 0.33 | Premium |  | 50000 | 40000 |  |  | 38400 | 134 | 81 | 78 | [8 empty] | Federally-Regulated Consumer Product | 06/08/2017 |  | 10/18/2018
Johnson Controls, Inc. | YORK BY JOHNSON CONTROLS | TM9V080C16MP11 | Natural Gas | Induced Draft | True | False | 1 | False | Down |  | None | Condensing | Two-Stage Modulating |  | 0.75 | Premium |  | 80000 | 77000 |  |  | 79000 | 273 | 96 | 78 | [8 empty] | Federally-Regulated Consumer Product | 06/11/2018 |  | 10/18/2018
Johnson Controls, Inc. | YORK BY JOHNSON CONTROLS | TM9V080C16MP11 | Natural Gas | Induced Draft | True | False | 1 | False | Horizontal |  | None | Condensing | Two-Stage Modulating |  | 0.75 | Premium |  | 80000 | 77000 |  |  | 79000 | 273 | 96 | 78 | [8 empty] | Federally-Regulated Consumer Product | 06/11/2018 |  | 10/18/2018
Johnson Controls, Inc. | YORK BY JOHNSON CONTROLS | TM9V080C16MP11 | Natural Gas | Induced Draft | True | False | 1 | False | Up |  | None | Condensing | Two-Stage Modulating |  | 0.75 | Premium |  | 80000 | 77000 |  |  | 79000 | 273 | 96 | 78 | [8 empty] | Federally-Regulated Consumer Product | 06/11/2018 |  | 10/18/2018
Johnson Controls, Inc. | YORK BY JOHNSON CONTROLS | TM9V080C16MP11 | LPG | Induced Draft | True | False | 1 | False | Down |  | None | Condensing | Two-Stage Modulating |  | 0.75 | Premium |  | 80000 | 77000 |  |  | 79000 | 273 | 96 | 78 | [8 empty] | Federally-Regulated Consumer Product | 06/11/2018 |  | 10/18/2018
Johnson Controls, Inc. | YORK BY JOHNSON CONTROLS | TM9V080C16MP11 | LPG | Induced Draft | True | False | 1 | False | Horizontal |  | None | Condensing | Two-Stage Modulating |  | 0.75 | Premium |  | 80000 | 77000 |  |  | 79000 | 273 | 96 | 78 | [8 empty] | Federally-Regulated Consumer Product | 06/11/2018 |  | 10/18/2018
Johnson Controls, Inc. | YORK BY JOHNSON CONTROLS | TM9V080C16MP11 | LPG | Induced Draft | True | False | 1 | False | Up |  | None | Condensing | Two-Stage Modulating |  | 0.75 | Premium |  | 80000 | 77000 |  |  | 79000 | 273 | 96 | 78 | [8 empty] | Federally-Regulated Consumer Product | 06/11/2018 |  | 10/18/2018
Johnson Controls, Inc. | YORK BY JOHNSON CONTROLS | YP9C120D20MP13 | Natural Gas | Induced Draft | True | False | 1 | False | Down |  | None | Condensing | Step Modulating |  | 1 | Premium |  | 120000 | 116000 |  |  | 112400 | 597 | 98 | 78 | [8 empty] | Federally-Regulated Consumer Product | 11/06/2017 |  | 10/18/2018
Johnson Controls, Inc. | YORK BY JOHNSON CONTROLS | YP9C120D20MP13 | Natural Gas | Induced Draft | True | False | 1 | False | Horizontal |  | None | Condensing | Step Modulating |  | 1 | Premium |  | 120000 | 116000 |  |  | 112400 | 597 | 98 | 78 | [8 empty] | Federally-Regulated Consumer Product | 11/06/2017 |  | 10/18/2018
Johnson Controls, Inc. | YORK BY JOHNSON CONTROLS | YP9C120D20MP13 | Natural Gas | Induced Draft | True | False | 1 | False | Up |  | None | Condensing | Step Modulating |  | 1 | Premium |  | 120000 | 116000 |  |  | 112400 | 597 | 98 | 78 | [8 empty] | Federally-Regulated Consumer Product | 11/06/2017 |  | 10/18/2018
Johnson Controls, Inc. | YORK BY JOHNSON CONTROLS | YP9C120D20MP13 | LPG | Induced Draft | True | False | 1 | False | Down |  | None | Condensing | Step Modulating |  | 1 | Premium |  | 120000 | 116000 |  |  | 112400 | 597 | 98 | 78 | [8 empty] | Federally-Regulated Consumer Product | 11/06/2017 |  | 10/18/2018
Johnson Controls, Inc. | YORK BY JOHNSON CONTROLS | YP9C120D20MP13 | LPG | Induced Draft | True | False | 1 | False | Horizontal |  | None | Condensing | Step Modulating |  | 1 | Premium |  | 120000 | 116000 |  |  | 112400 | 597 | 98 | 78 | [8 empty] | Federally-Regulated Consumer Product | 11/06/2017 |  | 10/18/2018
Johnson Controls, Inc. | YORK BY JOHNSON CONTROLS | YP9C120D20MP13 | LPG | Induced Draft | True | False | 1 | False | Up |  | None | Condensing | Step Modulating |  | 1 | Premium |  | 120000 | 116000 |  |  | 112400 | 597 | 98 | 78 | [8 empty] | Federally-Regulated Consumer Product | 11/06/2017 |  | 10/18/2018
Johnson Controls, Inc. | YORK BY JOHNSON CONTROLS | TMLX080C16MP11 | Natural Gas | Induced Draft | True | False | 1 | False | Down |  | None | Non-Condensing | Single-Stage |  | 0.5 | Premium |  | 80000 | 64000 |  |  | 78000 | 444 | 80 | 78 | [8 empty] | Federally-Regulated Consumer Product | 10/04/2018 |  | 10/18/2018
Johnson Controls, Inc. | YORK BY JOHNSON CONTROLS | TMLX080C16MP11 | Natural Gas | Induced Draft | True | False | 1 | False | Horizontal |  | None | Non-Condensing | Single-Stage |  | 0.5 | Premium |  | 80000 | 64000 |  |  | 78000 | 444 | 80 | 78 | [8 empty] | Federally-Regulated Consumer Product | 10/04/2018 |  | 10/18/2018
Johnson Controls, Inc. | YORK BY JOHNSON CONTROLS | TMLX080C16MP11 | Natural Gas | Induced Draft | True | False | 1 | False | Up |  | None | Non-Condensing | Single-Stage |  | 0.5 | Premium |  | 80000 | 64000 |  |  | 78000 | 444 | 80 | 78 | [8 empty] | Federally-Regulated Consumer Product | 10/04/2018 |  | 10/18/2018
Johnson Controls, Inc. | YORK BY JOHNSON CONTROLS | TMLX080C16MP11 | LPG | Induced Draft | True | False | 1 | False | Down |  | None | Non-Condensing | Single-Stage |  | 0.5 | Premium |  | 80000 | 64000 |  |  | 78000 | 444 | 80 | 78 | [8 empty] | Federally-Regulated Consumer Product | 10/04/2018 |  | 10/18/2018
Johnson Controls, Inc. | YORK BY JOHNSON CONTROLS | TMLX080C16MP11 | LPG | Induced Draft | True | False | 1 | False | Horizontal |  | None | Non-Condensing | Single-Stage |  | 0.5 | Premium |  | 80000 | 64000 |  |  | 78000 | 444 | 80 | 78 | [8 empty] | Federally-Regulated Consumer Product | 10/04/2018 |  | 10/18/2018
Johnson Controls, Inc. | YORK BY JOHNSON CONTROLS | TMLX080C16MP11 | LPG | Induced Draft | True | False | 1 | False | Up |  | None | Non-Condensing | Single-Stage |  | 0.5 | Premium |  | 80000 | 64000 |  |  | 78000 | 444 | 80 | 78 | [8 empty] | Federally-Regulated Consumer Product | 10/04/2018 |  | 10/18/2018
Johnson Controls, Inc. | YORK BY JOHNSON CONTROLS | TP9C080C16MP13 | Natural Gas | Induced Draft | True | False | 1 | False | Down |  | None | Condensing | Step Modulating |  | 0.75 | Premium |  | 80000 | 78000 |  |  | 80600 | 460 | 97.7 | 78 | [8 empty] | Federally-Regulated Consumer Product | 11/06/2017 |  | 10/18/2018
Johnson Controls, Inc. | YORK BY JOHNSON CONTROLS | TP9C080C16MP13 | Natural Gas | Induced Draft | True | False | 1 | False | Horizontal |  | None | Condensing | Step Modulating |  | 0.75 | Premium |  | 80000 | 78000 |  |  | 80600 | 460 | 97.7 | 78 | [8 empty] | Federally-Regulated Consumer Product | 11/06/2017 |  | 10/18/2018
Johnson Controls, Inc. | YORK BY JOHNSON CONTROLS | TP9C080C16MP13 | Natural Gas | Induced Draft | True | False | 1 | False | Up |  | None | Condensing | Step Modulating |  | 0.75 | Premium |  | 80000 | 78000 |  |  | 80600 | 460 | 97.7 | 78 | [8 empty] | Federally-Regulated Consumer Product | 11/06/2017 |  | 10/18/2018
Johnson Controls, Inc. | YORK BY JOHNSON CONTROLS | TP9C080C16MP13 | LPG | Induced Draft | True | False | 1 | False | Down |  | None | Condensing | Step Modulating |  | 0.75 | Premium |  | 80000 | 78000 |  |  | 80600 | 460 | 97.7 | 78 | [8 empty] | Federally-Regulated Consumer Product | 11/06/2017 |  | 10/18/2018
Johnson Controls, Inc. | YORK BY JOHNSON CONTROLS | TP9C080C16MP13 | LPG | Induced Draft | True | False | 1 | False | Horizontal |  | None | Condensing | Step Modulating |  | 0.75 | Premium |  | 80000 | 78000 |  |  | 80600 | 460 | 97.7 | 78 | [8 empty] | Federally-Regulated Consumer Product | 11/06/2017 |  | 10/18/2018
Johnson Controls, Inc. | YORK BY JOHNSON CONTROLS | TP9C080C16MP13 | LPG | Induced Draft | True | False | 1 | False | Up |  | None | Condensing | Step Modulating |  | 0.75 | Premium |  | 80000 | 78000 |  |  | 80600 | 460 | 97.7 | 78 | [8 empty] | Federally-Regulated Consumer Product | 11/06/2017 |  | 10/18/2018
Johnson Controls, Inc. | YORK BY JOHNSON CONTROLS | YP9C080C16MP13 | Natural Gas | Induced Draft | True | False | 1 | False | Down |  | None | Condensing | Step Modulating |  | 0.75 | Premium |  | 80000 | 78000 |  |  | 80600 | 460 | 97.7 | 78 | [8 empty] | Federally-Regulated Consumer Product | 11/06/2017 |  | 10/18/2018
Johnson Controls, Inc. | YORK BY JOHNSON CONTROLS | YP9C080C16MP13 | Natural Gas | Induced Draft | True | False | 1 | False | Horizontal |  | None | Condensing | Step Modulating |  | 0.75 | Premium |  | 80000 | 78000 |  |  | 80600 | 460 | 97.7 | 78 | [8 empty] | Federally-Regulated Consumer Product | 11/06/2017 |  | 10/18/2018
Johnson Controls, Inc. | YORK BY JOHNSON CONTROLS | YP9C080C16MP13 | Natural Gas | Induced Draft | True | False | 1 | False | Up |  | None | Condensing | Step Modulating |  | 0.75 | Premium |  | 80000 | 78000 |  |  | 80600 | 460 | 97.7 | 78 | [8 empty] | Federally-Regulated Consumer Product | 11/06/2017 |  | 10/18/2018
Johnson Controls, Inc. | YORK BY JOHNSON CONTROLS | YP9C080C16MP13 | LPG | Induced Draft | True | False | 1 | False | Down |  | None | Condensing | Step Modulating |  | 0.75 | Premium |  | 80000 | 78000 |  |  | 80600 | 460 | 97.7 | 78 | [8 empty] | Federally-Regulated Consumer Product | 11/06/2017 |  | 10/18/2018
Johnson Controls, Inc. | YORK BY JOHNSON CONTROLS | YP9C080C16MP13 | LPG | Induced Draft | True | False | 1 | False | Horizontal |  | None | Condensing | Step Modulating |  | 0.75 | Premium |  | 80000 | 78000 |  |  | 80600 | 460 | 97.7 | 78 | [8 empty] | Federally-Regulated Consumer Product | 11/06/2017 |  | 10/18/2018
Johnson Controls, Inc. | YORK BY JOHNSON CONTROLS | YP9C080C16MP13 | LPG | Induced Draft | True | False | 1 | False | Up |  | None | Condensing | Step Modulating |  | 0.75 | Premium |  | 80000 | 78000 |  |  | 80600 | 460 | 97.7 | 78 | [8 empty] | Federally-Regulated Consumer Product | 11/06/2017 |  | 10/18/2018
Johnson Controls, Inc. | YORK BY JOHNSON CONTROLS | TM8V080B12MP12 | Natural Gas | Induced Draft | True | False | 1 | False | Down |  | None | Non-Condensing | Two-Stage Modulating |  | 0.5 | Premium |  | 80000 | 63000 |  |  | 75800 | 315 | 80 | 78 | [8 empty] | Federally-Regulated Consumer Product | 11/06/2017 |  | 10/18/2018
Johnson Controls, Inc. | YORK BY JOHNSON CONTROLS | TM8V080B12MP12 | Natural Gas | Induced Draft | True | False | 1 | False | Horizontal |  | None | Non-Condensing | Two-Stage Modulating |  | 0.5 | Premium |  | 80000 | 63000 |  |  | 75800 | 315 | 80 | 78 | [8 empty] | Federally-Regulated Consumer Product | 11/06/2017 |  | 10/18/2018
Johnson Controls, Inc. | YORK BY JOHNSON CONTROLS | TM8V080B12MP12 | Natural Gas | Induced Draft | True | False | 1 | False | Up |  | None | Non-Condensing | Two-Stage Modulating |  | 0.5 | Premium |  | 80000 | 63000 |  |  | 75800 | 315 | 80 | 78 | [8 empty] | Federally-Regulated Consumer Product | 11/06/2017 |  | 10/18/2018
Johnson Controls, Inc. | YORK BY JOHNSON CONTROLS | TM8V080B12MP12 | LPG | Induced Draft | True | False | 1 | False | Down |  | None | Non-Condensing | Two-Stage Modulating |  | 0.5 | Premium |  | 80000 | 63000 |  |  | 75800 | 315 | 80 | 78 | [8 empty] | Federally-Regulated Consumer Product | 11/06/2017 |  | 10/18/2018
Johnson Controls, Inc. | YORK BY JOHNSON CONTROLS | TM8V080B12MP12 | LPG | Induced Draft | True | False | 1 | False | Horizontal |  | None | Non-Condensing | Two-Stage Modulating |  | 0.5 | Premium |  | 80000 | 63000 |  |  | 75800 | 315 | 80 | 78 | [8 empty] | Federally-Regulated Consumer Product | 11/06/2017 |  | 10/18/2018
Johnson Controls, Inc. | YORK BY JOHNSON CONTROLS | TM8V080B12MP12 | LPG | Induced Draft | True | False | 1 | False | Up |  | None | Non-Condensing | Two-Stage Modulating |  | 0.5 | Premium |  | 80000 | 63000 |  |  | 75800 | 315 | 80 | 78 | [8 empty] | Federally-Regulated Consumer Product | 11/06/2017 |  | 10/18/2018
Johnson Controls, Inc. | YORK BY JOHNSON CONTROLS | TM9Y060B12MP11 | Natural Gas | Induced Draft | True | False | 1 | False | Down |  | None | Condensing | Two-Stage Modulating |  | 0.5 | Premium |  | 60000 | 58000 |  |  | 47000 | 284 | 96 | 78 | [8 empty] | Federally-Regulated Consumer Product | 06/11/2018 |  | 10/18/2018
Johnson Controls, Inc. | YORK BY JOHNSON CONTROLS | TM9Y060B12MP11 | Natural Gas | Induced Draft | True | False | 1 | False | Horizontal |  | None | Condensing | Two-Stage Modulating |  | 0.5 | Premium |  | 60000 | 58000 |  |  | 47000 | 284 | 96 | 78 | [8 empty] | Federally-Regulated Consumer Product | 06/11/2018 |  | 10/18/2018
Johnson Controls, Inc. | YORK BY JOHNSON CONTROLS | TM9Y060B12MP11 | Natural Gas | Induced Draft | True | False | 1 | False | Up |  | None | Condensing | Two-Stage Modulating |  | 0.5 | Premium |  | 60000 | 58000 |  |  | 47000 | 284 | 96 | 78 | [8 empty] | Federally-Regulated Consumer Product | 06/11/2018 |  | 10/18/2018
Johnson Controls, Inc. | YORK BY JOHNSON CONTROLS | TM9Y060B12MP11 | LPG | Induced Draft | True | False | 1 | False | Down |  | None | Condensing | Two-Stage Modulating |  | 0.5 | Premium |  | 60000 | 58000 |  |  | 47000 | 284 | 96 | 78 | [8 empty] | Federally-Regulated Consumer Product | 06/11/2018 |  | 10/18/2018
Johnson Controls, Inc. | YORK BY JOHNSON CONTROLS | TM9Y060B12MP11 | LPG | Induced Draft | True | False | 1 | False | Horizontal |  | None | Condensing | Two-Stage Modulating |  | 0.5 | Premium |  | 60000 | 58000 |  |  | 47000 | 284 | 96 | 78 | [8 empty] | Federally-Regulated Consumer Product | 06/11/2018 |  | 10/18/2018
Johnson Controls, Inc. | YORK BY JOHNSON CONTROLS | TM9Y060B12MP11 | LPG | Induced Draft | True | False | 1 | False | Up |  | None | Condensing | Two-Stage Modulating |  | 0.5 | Premium |  | 60000 | 58000 |  |  | 47000 | 284 | 96 | 78 | [8 empty] | Federally-Regulated Consumer Product | 06/11/2018 |  | 10/18/2018
Johnson Controls, Inc. | YORK BY JOHNSON CONTROLS | PHG6B481002X1 | Natural Gas | Induced Draft | True | True | 1 | False | Down |  | None | Non-Condensing | Two-Stage Modulating |  | 0.75 | Premium |  | 100000 | 81000 |  |  | 95500 | 413 | 81 | 78 | [8 empty] | Federally-Regulated Consumer Product | 06/08/2017 |  | 10/18/2018
Johnson Controls, Inc. | YORK BY JOHNSON CONTROLS | PHG6B481002X1 | Natural Gas | Induced Draft | True | True | 1 | False | Horizontal |  | None | Non-Condensing | Two-Stage Modulating |  | 0.75 | Premium |  | 100000 | 81000 |  |  | 95500 | 413 | 81 | 78 | [8 empty] | Federally-Regulated Consumer Product | 06/08/2017 |  | 10/18/2018
Johnson Controls, Inc. | YORK BY JOHNSON CONTROLS | PHG6B481002X1 | LPG | Induced Draft | True | True | 1 | False | Down |  | None | Non-Condensing | Two-Stage Modulating |  | 0.75 | Premium |  | 100000 | 81000 |  |  | 95500 | 413 | 81 | 78 | [8 empty] | Federally-Regulated Consumer Product | 06/08/2017 |  | 10/18/2018
Johnson Controls, Inc. | YORK BY JOHNSON CONTROLS | PHG6B481002X1 | LPG | Induced Draft | True | True | 1 | False | Horizontal |  | None | Non-Condensing | Two-Stage Modulating |  | 0.75 | Premium |  | 100000 | 81000 |  |  | 95500 | 413 | 81 | 78 | [8 empty] | Federally-Regulated Consumer Product | 06/08/2017 |  | 10/18/2018
Johnson Controls, Inc. | YORK BY JOHNSON CONTROLS | TG9S100C16MP11 | Natural Gas | Induced Draft | True | False | 1 | False | Down |  | None | Condensing | Single-Stage |  | 0.75 | Standard |  | 100000 | 97000 |  |  | 96000 | 1200 | 95.5 | 78 | [8 empty] | Federally-Regulated Consumer Product | 10/04/2018 |  | 10/18/2018
Johnson Controls, Inc. | YORK BY JOHNSON CONTROLS | TG9S100C16MP11 | Natural Gas | Induced Draft | True | False | 1 | False | Horizontal |  | None | Condensing | Single-Stage |  | 0.75 | Standard |  | 100000 | 97000 |  |  | 96000 | 1200 | 95.5 | 78 | [8 empty] | Federally-Regulated Consumer Product | 10/04/2018 |  | 10/18/2018
Johnson Controls, Inc. | YORK BY JOHNSON CONTROLS | TG9S100C16MP11 | Natural Gas | Induced Draft | True | False | 1 | False | Up |  | None | Condensing | Single-Stage |  | 0.75 | Standard |  | 100000 | 97000 |  |  | 96000 | 1200 | 95.5 | 78 | [8 empty] | Federally-Regulated Consumer Product | 10/04/2018 |  | 10/18/2018
Johnson Controls, Inc. | YORK BY JOHNSON CONTROLS | TG9S100C16MP11 | LPG | Induced Draft | True | False | 1 | False | Down |  | None | Condensing | Single-Stage |  | 0.75 | Standard |  | 100000 | 97000 |  |  | 96000 | 1200 | 95.5 | 78 | [8 empty] | Federally-Regulated Consumer Product | 10/04/2018 |  | 10/18/2018
Johnson Controls, Inc. | YORK BY JOHNSON CONTROLS | TG9S100C16MP11 | LPG | Induced Draft | True | False | 1 | False | Horizontal |  | None | Condensing | Single-Stage |  | 0.75 | Standard |  | 100000 | 97000 |  |  | 96000 | 1200 | 95.5 | 78 | [8 empty] | Federally-Regulated Consumer Product | 10/04/2018 |  | 10/18/2018
Johnson Controls, Inc. | YORK BY JOHNSON CONTROLS | TG9S100C16MP11 | LPG | Induced Draft | True | False | 1 | False | Up |  | None | Condensing | Single-Stage |  | 0.75 | Standard |  | 100000 | 97000 |  |  | 96000 | 1200 | 95.5 | 78 | [8 empty] | Federally-Regulated Consumer Product | 10/04/2018 |  | 10/18/2018
Johnson Controls, Inc. | YORK BY JOHNSON CONTROLS | PCG4B600652X1 | Natural Gas | Induced Draft | True | True | 1 | False | Down |  | None | Non-Condensing | Single-Stage |  | 1 | Premium |  | 65000 | 52000 |  |  | 58000 | 302 | 81 | 78 | [8 empty] | Federally-Regulated Consumer Product | 10/04/2018 |  | 10/18/2018
Johnson Controls, Inc. | YORK BY JOHNSON CONTROLS | PCG4B600652X1 | Natural Gas | Induced Draft | True | True | 1 | False | Horizontal |  | None | Non-Condensing | Single-Stage |  | 1 | Premium |  | 65000 | 52000 |  |  | 58000 | 302 | 81 | 78 | [8 empty] | Federally-Regulated Consumer Product | 10/04/2018 |  | 10/18/2018
Johnson Controls, Inc. | YORK BY JOHNSON CONTROLS | PCG4B600652X1 | LPG | Induced Draft | True | True | 1 | False | Down |  | None | Non-Condensing | Single-Stage |  | 1 | Premium |  | 65000 | 52000 |  |  | 58000 | 302 | 81 | 78 | [8 empty] | Federally-Regulated Consumer Product | 10/04/2018 |  | 10/18/2018
Johnson Controls, Inc. | YORK BY JOHNSON CONTROLS | PCG4B600652X1 | LPG | Induced Draft | True | True | 1 | False | Horizontal |  | None | Non-Condensing | Single-Stage |  | 1 | Premium |  | 65000 | 52000 |  |  | 58000 | 302 | 81 | 78 | [8 empty] | Federally-Regulated Consumer Product | 10/04/2018 |  | 10/18/2018
Johnson Controls, Inc. | YORK BY JOHNSON CONTROLS | TM9V080B12MP12 | Natural Gas | Induced Draft | True | False | 1 | False | Down |  | None | Condensing | Two-Stage Modulating |  | 0.5 | Premium |  | 80000 | 77000 |  |  | 79500 | 339 | 96 | 78 | [8 empty] | Federally-Regulated Consumer Product | 11/06/2017 |  | 10/18/2018
Johnson Controls, Inc. | YORK BY JOHNSON CONTROLS | TM9V080B12MP12 | Natural Gas | Induced Draft | True | False | 1 | False | Horizontal |  | None | Condensing | Two-Stage Modulating |  | 0.5 | Premium |  | 80000 | 77000 |  |  | 79500 | 339 | 96 | 78 | [8 empty] | Federally-Regulated Consumer Product | 11/06/2017 |  | 10/18/2018
Johnson Controls, Inc. | YORK BY JOHNSON CONTROLS | TM9V080B12MP12 | Natural Gas | Induced Draft | True | False | 1 | False | Up |  | None | Condensing | Two-Stage Modulating |  | 0.5 | Premium |  | 80000 | 77000 |  |  | 79500 | 339 | 96 | 78 | [8 empty] | Federally-Regulated Consumer Product | 11/06/2017 |  | 10/18/2018
Johnson Controls, Inc. | YORK BY JOHNSON CONTROLS | TM9V080B12MP12 | LPG | Induced Draft | True | False | 1 | False | Down |  | None | Condensing | Two-Stage Modulating |  | 0.5 | Premium |  | 80000 | 77000 |  |  | 79500 | 339 | 96 | 78 | [8 empty] | Federally-Regulated Consumer Product | 11/06/2017 |  | 10/18/2018
Johnson Controls, Inc. | YORK BY JOHNSON CONTROLS | TM9V080B12MP12 | LPG | Induced Draft | True | False | 1 | False | Horizontal |  | None | Condensing | Two-Stage Modulating |  | 0.5 | Premium |  | 80000 | 77000 |  |  | 79500 | 339 | 96 | 78 | [8 empty] | Federally-Regulated Consumer Product | 11/06/2017 |  | 10/18/2018
Johnson Controls, Inc. | YORK BY JOHNSON CONTROLS | TM9V080B12MP12 | LPG | Induced Draft | True | False | 1 | False | Up |  | None | Condensing | Two-Stage Modulating |  | 0.5 | Premium |  | 80000 | 77000 |  |  | 79500 | 339 | 96 | 78 | [8 empty] | Federally-Regulated Consumer Product | 11/06/2017 |  | 10/18/2018
Johnson Controls, Inc. | YORK BY JOHNSON CONTROLS | TG8S060A12MP11 | Natural Gas | Induced Draft | True | False | 1 | False | Down |  | None | Non-Condensing | Single-Stage |  | 0.33 | Standard |  | 60000 | 48000 |  |  | 57000 | 656 | 80 | 78 | [8 empty] | Federally-Regulated Consumer Product | 10/04/2018 |  | 10/18/2018
Johnson Controls, Inc. | YORK BY JOHNSON CONTROLS | TG8S060A12MP11 | Natural Gas | Induced Draft | True | False | 1 | False | Horizontal |  | None | Non-Condensing | Single-Stage |  | 0.33 | Standard |  | 60000 | 48000 |  |  | 57000 | 656 | 80 | 78 | [8 empty] | Federally-Regulated Consumer Product | 10/04/2018 |  | 10/18/2018
Johnson Controls, Inc. | YORK BY JOHNSON CONTROLS | TG8S060A12MP11 | Natural Gas | Induced Draft | True | False | 1 | False | Up |  | None | Non-Condensing | Single-Stage |  | 0.33 | Standard |  | 60000 | 48000 |  |  | 57000 | 656 | 80 | 78 | [8 empty] | Federally-Regulated Consumer Product | 10/04/2018 |  | 10/18/2018
Johnson Controls, Inc. | YORK BY JOHNSON CONTROLS | TG8S060A12MP11 | LPG | Induced Draft | True | False | 1 | False | Down |  | None | Non-Condensing | Single-Stage |  | 0.33 | Standard |  | 60000 | 48000 |  |  | 57000 | 656 | 80 | 78 | [8 empty] | Federally-Regulated Consumer Product | 10/04/2018 |  | 10/18/2018
Johnson Controls, Inc. | YORK BY JOHNSON CONTROLS | TG8S060A12MP11 | LPG | Induced Draft | True | False | 1 | False | Horizontal |  | None | Non-Condensing | Single-Stage |  | 0.33 | Standard |  | 60000 | 48000 |  |  | 57000 | 656 | 80 | 78 | [8 empty] | Federally-Regulated Consumer Product | 10/04/2018 |  | 10/18/2018
Johnson Controls, Inc. | YORK BY JOHNSON CONTROLS | TG8S060A12MP11 | LPG | Induced Draft | True | False | 1 | False | Up |  | None | Non-Condensing | Single-Stage |  | 0.33 | Standard |  | 60000 | 48000 |  |  | 57000 | 656 | 80 | 78 | [8 empty] | Federally-Regulated Consumer Product | 10/04/2018 |  | 10/18/2018
Johnson Controls, Inc. | YORK BY JOHNSON CONTROLS | TG8S100C20MP11 | Natural Gas | Induced Draft | True | False | 1 | False | Down |  | None | Non-Condensing | Single-Stage |  | 1 | Standard |  | 100000 | 80000 |  |  | 95000 | 1226 | 80 | 78 | [8 empty] | Federally-Regulated Consumer Product | 10/04/2018 |  | 10/18/2018
Johnson Controls, Inc. | YORK BY JOHNSON CONTROLS | TG8S100C20MP11 | Natural Gas | Induced Draft | True | False | 1 | False | Horizontal |  | None | Non-Condensing | Single-Stage |  | 1 | Standard |  | 100000 | 80000 |  |  | 95000 | 1226 | 80 | 78 | [8 empty] | Federally-Regulated Consumer Product | 10/04/2018 |  | 10/18/2018
Johnson Controls, Inc. | YORK BY JOHNSON CONTROLS | TG8S100C20MP11 | Natural Gas | Induced Draft | True | False | 1 | False | Up |  | None | Non-Condensing | Single-Stage |  | 1 | Standard |  | 100000 | 80000 |  |  | 95000 | 1226 | 80 | 78 | [8 empty] | Federally-Regulated Consumer Product | 10/04/2018 |  | 10/18/2018
Johnson Controls, Inc. | YORK BY JOHNSON CONTROLS | TG8S100C20MP11 | LPG | Induced Draft | True | False | 1 | False | Down |  | None | Non-Condensing | Single-Stage |  | 1 | Standard |  | 100000 | 80000 |  |  | 95000 | 1226 | 80 | 78 | [8 empty] | Federally-Regulated Consumer Product | 10/04/2018 |  | 10/18/2018
Johnson Controls, Inc. | YORK BY JOHNSON CONTROLS | TG8S100C20MP11 | LPG | Induced Draft | True | False | 1 | False | Horizontal |  | None | Non-Condensing | Single-Stage |  | 1 | Standard |  | 100000 | 80000 |  |  | 95000 | 1226 | 80 | 78 | [8 empty] | Federally-Regulated Consumer Product | 10/04/2018 |  | 10/18/2018
Johnson Controls, Inc. | YORK BY JOHNSON CONTROLS | TG8S100C20MP11 | LPG | Induced Draft | True | False | 1 | False | Up |  | None | Non-Condensing | Single-Stage |  | 1 | Standard |  | 100000 | 80000 |  |  | 95000 | 1226 | 80 | 78 | [8 empty] | Federally-Regulated Consumer Product | 10/04/2018 |  | 10/18/2018
Nordyne, LLC | Philco | KG7SM 090D-35C* | Natural Gas | Induced Draft | True | False | 1 | False | Down |  | None | Condensing | Single-Stage |  | 1 | Standard |  | 90000 | 85000 |  |  | 80400 | 1206 | 95 | 78 | [8 empty] | Federally-Regulated Consumer Product | 09/15/2017 |  | 10/22/2018
Nordyne, LLC | Philco | KG7SM 090D-35C* | LPG | Induced Draft | True | False | 1 | False | Down |  | None | Condensing | Single-Stage |  | 1 | Standard |  | 90000 | 85000 |  |  | 80400 | 1206 | 95 | 78 | [8 empty] | Federally-Regulated Consumer Product | 09/15/2017 |  | 10/22/2018
Nordyne, LLC | Philco | KG7TC 060*-*B* | Natural Gas | Induced Draft | True | False | 1 | False | Horizontal |  | None | Condensing | Two-Stage Modulating |  | 0.5 | Premium |  | 60000 | 57000 |  |  | 48000 | 189 | 95.1 | 78 | [8 empty] | Federally-Regulated Consumer Product | 06/11/2018 |  | 10/22/2018
Nordyne, LLC | Philco | KG7TC 060*-*B* | Natural Gas | Induced Draft | True | False | 1 | False | Up |  | None | Condensing | Two-Stage Modulating |  | 0.5 | Premium |  | 60000 | 57000 |  |  | 48000 | 189 | 95.1 | 78 | [8 empty] | Federally-Regulated Consumer Product | 06/11/2018 |  | 10/22/2018
Nordyne, LLC | Philco | KG7TC 060*-*B* | LPG | Induced Draft | True | False | 1 | False | Horizontal |  | None | Condensing | Two-Stage Modulating |  | 0.5 | Premium |  | 60000 | 57000 |  |  | 48000 | 189 | 95.1 | 78 | [8 empty] | Federally-Regulated Consumer Product | 06/11/2018 |  | 10/22/2018
Nordyne, LLC | Philco | KG7TC 060*-*B* | LPG | Induced Draft | True | False | 1 | False | Up |  | None | Condensing | Two-Stage Modulating |  | 0.5 | Premium |  | 60000 | 57000 |  |  | 48000 | 189 | 95.1 | 78 | [8 empty] | Federally-Regulated Consumer Product | 06/11/2018 |  | 10/22/2018
Nordyne, LLC | Philco | FG7MQ 100*-VC | Natural Gas | Induced Draft | True | False | 1 | False | Horizontal |  | None | Condensing | Step Modulating |  | 0.75 | Premium |  | 100000 | 97000 |  |  | 92000 | 370 | 97.4 | 78 | [8 empty] | Federally-Regulated Consumer Product | 06/11/2018 |  | 10/22/2018
Nordyne, LLC | Philco | FG7MQ 100*-VC | Natural Gas | Induced Draft | True | False | 1 | False | Up |  | None | Condensing | Step Modulating |  | 0.75 | Premium |  | 100000 | 97000 |  |  | 92000 | 370 | 97.4 | 78 | [8 empty] | Federally-Regulated Consumer Product | 06/11/2018 |  | 10/22/2018
Nordyne, LLC | Philco | FG7MQ 100*-VC | LPG | Induced Draft | True | False | 1 | False | Horizontal |  | None | Condensing | Step Modulating |  | 0.75 | Premium |  | 100000 | 97000 |  |  | 92000 | 370 | 97.4 | 78 | [8 empty] | Federally-Regulated Consumer Product | 06/11/2018 |  | 10/22/2018
Nordyne, LLC | Philco | FG7MQ 100*-VC | LPG | Induced Draft | True | False | 1 | False | Up |  | None | Condensing | Step Modulating |  | 0.75 | Premium |  | 100000 | 97000 |  |  | 92000 | 370 | 97.4 | 78 | [8 empty] | Federally-Regulated Consumer Product | 06/11/2018 |  | 10/22/2018
Nordyne, LLC | Philco | FG7SD 054D-24B* | Natural Gas | Induced Draft | True | False | 1 | False | Horizontal |  | None | Condensing | Single-Stage |  | 0.5 | Standard |  | 54000 | 51000 |  |  | 47900 | 864 | 95 | 78 | [8 empty] | Federally-Regulated Consumer Product | 09/15/2017 |  | 10/22/2018
Nordyne, LLC | Philco | FG7SD 054D-24B* | Natural Gas | Induced Draft | True | False | 1 | False | Up |  | None | Condensing | Single-Stage |  | 0.5 | Standard |  | 54000 | 51000 |  |  | 47900 | 864 | 95 | 78 | [8 empty] | Federally-Regulated Consumer Product | 09/15/2017 |  | 10/22/2018
Nordyne, LLC | Philco | FG7SD 054D-24B* | LPG | Induced Draft | True | False | 1 | False | Horizontal |  | None | Condensing | Single-Stage |  | 0.5 | Standard |  | 54000 | 51000 |  |  | 47900 | 864 | 95 | 78 | [8 empty] | Federally-Regulated Consumer Product | 09/15/2017 |  | 10/22/2018
Nordyne, LLC | Philco | FG7SD 054D-24B* | LPG | Induced Draft | True | False | 1 | False | Up |  | None | Condensing | Single-Stage |  | 0.5 | Standard |  | 54000 | 51000 |  |  | 47900 | 864 | 95 | 78 | [8 empty] | Federally-Regulated Consumer Product | 09/15/2017 |  | 10/22/2018
Nordyne, LLC | Philco | KG7SC 090D-35C* | Natural Gas | Induced Draft | True | False | 1 | False | Horizontal |  | None | Condensing | Single-Stage |  | 0.5 | Standard |  | 90000 | 82000 |  |  | 82500 | 1309 | 92.1 | 78 | [8 empty] | Federally-Regulated Consumer Product | 09/15/2017 |  | 10/22/2018
Nordyne, LLC | Philco | KG7SC 090D-35C* | Natural Gas | Induced Draft | True | False | 1 | False | Up |  | None | Condensing | Single-Stage |  | 0.5 | Standard |  | 90000 | 82000 |  |  | 82500 | 1309 | 92.1 | 78 | [8 empty] | Federally-Regulated Consumer Product | 09/15/2017 |  | 10/22/2018
Nordyne, LLC | Philco | KG7SC 090D-35C* | LPG | Induced Draft | True | False | 1 | False | Horizontal |  | None | Condensing | Single-Stage |  | 0.5 | Standard |  | 90000 | 82000 |  |  | 82500 | 1309 | 92.1 | 78 | [8 empty] | Federally-Regulated Consumer Product | 09/15/2017 |  | 10/22/2018
Nordyne, LLC | Philco | KG7SC 090D-35C* | LPG | Induced Draft | True | False | 1 | False | Up |  | None | Condensing | Single-Stage |  | 0.5 | Standard |  | 90000 | 82000 |  |  | 82500 | 1309 | 92.1 | 78 | [8 empty] | Federally-Regulated Consumer Product | 09/15/2017 |  | 10/22/2018
Nordyne, LLC | Philco | FG7SD 038D-23EB* | Natural Gas | Induced Draft | True | False | 1 | False | Horizontal |  | None | Condensing | Single-Stage |  | 0.5 | Premium |  | 38000 | 36000 |  |  | 33200 | 196 | 95 | 78 | [8 empty] | Federally-Regulated Consumer Product | 09/15/2017 |  | 10/22/2018
Nordyne, LLC | Philco | FG7SD 038D-23EB* | Natural Gas | Induced Draft | True | False | 1 | False | Up |  | None | Condensing | Single-Stage |  | 0.5 | Premium |  | 38000 | 36000 |  |  | 33200 | 196 | 95 | 78 | [8 empty] | Federally-Regulated Consumer Product | 09/15/2017 |  | 10/22/2018
Nordyne, LLC | Philco | FG7SD 038D-23EB* | LPG | Induced Draft | True | False | 1 | False | Horizontal |  | None | Condensing | Single-Stage |  | 0.5 | Premium |  | 38000 | 36000 |  |  | 33200 | 196 | 95 | 78 | [8 empty] | Federally-Regulated Consumer Product | 09/15/2017 |  | 10/22/2018
Nordyne, LLC | Philco | FG7SD 038D-23EB* | LPG | Induced Draft | True | False | 1 | False | Up |  | None | Condensing | Single-Stage |  | 0.5 | Premium |  | 38000 | 36000 |  |  | 33200 | 196 | 95 | 78 | [8 empty] | Federally-Regulated Consumer Product | 09/15/2017 |  | 10/22/2018
Nordyne, LLC | Philco | FG7MQ 060*-VB | Natural Gas | Induced Draft | True | False | 1 | False | Horizontal |  | None | Condensing | Step Modulating |  | 0.5 | Premium |  | 60000 | 58000 |  |  | 47000 | 253 | 97 | 78 | [8 empty] | Federally-Regulated Consumer Product | 06/11/2018 |  | 10/22/2018
Nordyne, LLC | Philco | FG7MQ 060*-VB | Natural Gas | Induced Draft | True | False | 1 | False | Up |  | None | Condensing | Step Modulating |  | 0.5 | Premium |  | 60000 | 58000 |  |  | 47000 | 253 | 97 | 78 | [8 empty] | Federally-Regulated Consumer Product | 06/11/2018 |  | 10/22/2018
Nordyne, LLC | Philco | FG7MQ 060*-VB | LPG | Induced Draft | True | False | 1 | False | Horizontal |  | None | Condensing | Step Modulating |  | 0.5 | Premium |  | 60000 | 58000 |  |  | 47000 | 253 | 97 | 78 | [8 empty] | Federally-Regulated Consumer Product | 06/11/2018 |  | 10/22/2018
Nordyne, LLC | Philco | FG7MQ 060*-VB | LPG | Induced Draft | True | False | 1 | False | Up |  | None | Condensing | Step Modulating |  | 0.5 | Premium |  | 60000 | 58000 |  |  | 47000 | 253 | 97 | 78 | [8 empty] | Federally-Regulated Consumer Product | 06/11/2018 |  | 10/22/2018
Nordyne, LLC | Philco | G7TL 100*-35C* | Natural Gas | Induced Draft | True | False | 1 | False | Down |  | None | Condensing | Two-Stage Modulating |  | 0.75 | Premium |  | 100000 | 95000 |  |  | 96700 | 326 | 95.1 | 78 | [8 empty] | Federally-Regulated Consumer Product | 08/31/2017 |  | 10/22/2018
Nordyne, LLC | Philco | G7TL 100*-35C* | LPG | Induced Draft | True | False | 1 | False | Down |  | None | Condensing | Two-Stage Modulating |  | 0.75 | Premium |  | 100000 | 95000 |  |  | 96700 | 326 | 95.1 | 78 | [8 empty] | Federally-Regulated Consumer Product | 08/31/2017 |  | 10/22/2018
Nordyne, LLC | Philco | FG7MQ 080*-VC | Natural Gas | Induced Draft | True | False | 1 | False | Horizontal |  | None | Condensing | Step Modulating |  | 0.75 | Premium |  | 80000 | 77000 |  |  | 78000 | 391 | 97.2 | 78 | [8 empty] | Federally-Regulated Consumer Product | 06/11/2018 |  | 10/22/2018
Nordyne, LLC | Philco | FG7MQ 080*-VC | Natural Gas | Induced Draft | True | False | 1 | False | Up |  | None | Condensing | Step Modulating |  | 0.75 | Premium |  | 80000 | 77000 |  |  | 78000 | 391 | 97.2 | 78 | [8 empty] | Federally-Regulated Consumer Product | 06/11/2018 |  | 10/22/2018
Nordyne, LLC | Philco | FG7MQ 080*-VC | LPG | Induced Draft | True | False | 1 | False | Horizontal |  | None | Condensing | Step Modulating |  | 0.75 | Premium |  | 80000 | 77000 |  |  | 78000 | 391 | 97.2 | 78 | [8 empty] | Federally-Regulated Consumer Product | 06/11/2018 |  | 10/22/2018
Nordyne, LLC | Philco | FG7MQ 080*-VC | LPG | Induced Draft | True | False | 1 | False | Up |  | None | Condensing | Step Modulating |  | 0.75 | Premium |  | 80000 | 77000 |  |  | 78000 | 391 | 97.2 | 78 | [8 empty] | Federally-Regulated Consumer Product | 06/11/2018 |  | 10/22/2018
Nordyne, LLC | Philco | FG7TC 060*-*B* | Natural Gas | Induced Draft | True | False | 1 | False | Horizontal |  | None | Condensing | Two-Stage Modulating |  | 0.5 | Premium |  | 60000 | 57000 |  |  | 48000 | 189 | 95.1 | 78 | [8 empty] | Federally-Regulated Consumer Product | 06/11/2018 |  | 10/22/2018
Nordyne, LLC | Philco | FG7TC 060*-*B* | Natural Gas | Induced Draft | True | False | 1 | False | Up |  | None | Condensing | Two-Stage Modulating |  | 0.5 | Premium |  | 60000 | 57000 |  |  | 48000 | 189 | 95.1 | 78 | [8 empty] | Federally-Regulated Consumer Product | 06/11/2018 |  | 10/22/2018
Nordyne, LLC | Philco | FG7TC 060*-*B* | LPG | Induced Draft | True | False | 1 | False | Horizontal |  | None | Condensing | Two-Stage Modulating |  | 0.5 | Premium |  | 60000 | 57000 |  |  | 48000 | 189 | 95.1 | 78 | [8 empty] | Federally-Regulated Consumer Product | 06/11/2018 |  | 10/22/2018
Nordyne, LLC | Philco | FG7TC 060*-*B* | LPG | Induced Draft | True | False | 1 | False | Up |  | None | Condensing | Two-Stage Modulating |  | 0.5 | Premium |  | 60000 | 57000 |  |  | 48000 | 189 | 95.1 | 78 | [8 empty] | Federally-Regulated Consumer Product | 06/11/2018 |  | 10/22/2018
Nordyne, LLC | Philco | FG7SC 090D-35C* | Natural Gas | Induced Draft | True | False | 1 | False | Horizontal |  | None | Condensing | Single-Stage |  | 0.5 | Standard |  | 90000 | 82000 |  |  | 82500 | 1309 | 92.1 | 78 | [8 empty] | Federally-Regulated Consumer Product | 09/15/2017 |  | 10/22/2018
Nordyne, LLC | Philco | FG7SC 090D-35C* | Natural Gas | Induced Draft | True | False | 1 | False | Up |  | None | Condensing | Single-Stage |  | 0.5 | Standard |  | 90000 | 82000 |  |  | 82500 | 1309 | 92.1 | 78 | [8 empty] | Federally-Regulated Consumer Product | 09/15/2017 |  | 10/22/2018
Nordyne, LLC | Philco | FG7SC 090D-35C* | LPG | Induced Draft | True | False | 1 | False | Horizontal |  | None | Condensing | Single-Stage |  | 0.5 | Standard |  | 90000 | 82000 |  |  | 82500 | 1309 | 92.1 | 78 | [8 empty] | Federally-Regulated Consumer Product | 09/15/2017 |  | 10/22/2018
Nordyne, LLC | Philco | FG7SC 090D-35C* | LPG | Induced Draft | True | False | 1 | False | Up |  | None | Condensing | Single-Stage |  | 0.5 | Standard |  | 90000 | 82000 |  |  | 82500 | 1309 | 92.1 | 78 | [8 empty] | Federally-Regulated Consumer Product | 09/15/2017 |  | 10/22/2018
Nordyne, LLC | Philco | FG7SL 072D-24B* | Natural Gas | Induced Draft | True | False | 1 | False | Down |  | None | Condensing | Single-Stage |  | 0.5 | Standard |  | 72000 | 66000 |  |  | 66700 | 826 | 92.1 | 78 | [8 empty] | Federally-Regulated Consumer Product | 09/15/2017 |  | 10/22/2018
Nordyne, LLC | Philco | FG7SL 072D-24B* | LPG | Induced Draft | True | False | 1 | False | Down |  | None | Condensing | Single-Stage |  | 0.5 | Standard |  | 72000 | 66000 |  |  | 66700 | 826 | 92.1 | 78 | [8 empty] | Federally-Regulated Consumer Product | 09/15/2017 |  | 10/22/2018
Nordyne, LLC | Philco | KG7SC 108D-45D* | Natural Gas | Induced Draft | True | False | 1 | False | Horizontal |  | None | Condensing | Single-Stage |  | 1 | Standard |  | 108000 | 99000 |  |  | 99300 | 1450 | 92.1 | 78 | [8 empty] | Federally-Regulated Consumer Product | 09/15/2017 |  | 10/22/2018
Nordyne, LLC | Philco | KG7SC 108D-45D* | Natural Gas | Induced Draft | True | False | 1 | False | Up |  | None | Condensing | Single-Stage |  | 1 | Standard |  | 108000 | 99000 |  |  | 99300 | 1450 | 92.1 | 78 | [8 empty] | Federally-Regulated Consumer Product | 09/15/2017 |  | 10/22/2018
Nordyne, LLC | Philco | KG7SC 108D-45D* | LPG | Induced Draft | True | False | 1 | False | Horizontal |  | None | Condensing | Single-Stage |  | 1 | Standard |  | 108000 | 99000 |  |  | 99300 | 1450 | 92.1 | 78 | [8 empty] | Federally-Regulated Consumer Product | 09/15/2017 |  | 10/22/2018
Nordyne, LLC | Philco | KG7SC 108D-45D* | LPG | Induced Draft | True | False | 1 | False | Up |  | None | Condensing | Single-Stage |  | 1 | Standard |  | 108000 | 99000 |  |  | 99300 | 1450 | 92.1 | 78 | [8 empty] | Federally-Regulated Consumer Product | 09/15/2017 |  | 10/22/2018
Nordyne, LLC | Philco | FG7SL 054D-24B* | Natural Gas | Induced Draft | True | False | 1 | False | Down |  | None | Condensing | Single-Stage |  | 0.5 | Standard |  | 54000 | 49000 |  |  | 49700 | 708 | 92.1 | 78 | [8 empty] | Federally-Regulated Consumer Product | 09/15/2017 |  | 10/22/2018
Nordyne, LLC | Philco | FG7SL 054D-24B* | LPG | Induced Draft | True | False | 1 | False | Down |  | None | Condensing | Single-Stage |  | 0.5 | Standard |  | 54000 | 49000 |  |  | 49700 | 708 | 92.1 | 78 | [8 empty] | Federally-Regulated Consumer Product | 09/15/2017 |  | 10/22/2018
Nordyne, LLC | Philco | KG7SD 108D-35ED* | Natural Gas | Induced Draft | True | False | 1 | False | Horizontal |  | None | Condensing | Single-Stage |  | 1 | Premium |  | 108000 | 102000 |  |  | 113000 | 326 | 95 | 78 | [8 empty] | Federally-Regulated Consumer Product | 09/15/2017 |  | 10/22/2018
Nordyne, LLC | Philco | KG7SD 108D-35ED* | Natural Gas | Induced Draft | True | False | 1 | False | Up |  | None | Condensing | Single-Stage |  | 1 | Premium |  | 108000 | 102000 |  |  | 113000 | 326 | 95 | 78 | [8 empty] | Federally-Regulated Consumer Product | 09/15/2017 |  | 10/22/2018
Nordyne, LLC | Philco | KG7SD 108D-35ED* | LPG | Induced Draft | True | False | 1 | False | Horizontal |  | None | Condensing | Single-Stage |  | 1 | Premium |  | 108000 | 102000 |  |  | 113000 | 326 | 95 | 78 | [8 empty] | Federally-Regulated Consumer Product | 09/15/2017 |  | 10/22/2018
Nordyne, LLC | Philco | KG7SD 108D-35ED* | LPG | Induced Draft | True | False | 1 | False | Up |  | None | Condensing | Single-Stage |  | 1 | Premium |  | 108000 | 102000 |  |  | 113000 | 326 | 95 | 78 | [8 empty] | Federally-Regulated Consumer Product | 09/15/2017 |  | 10/22/2018
Nordyne, LLC | Philco | KG7SD 108D-45D* | Natural Gas | Induced Draft | True | False | 1 | False | Horizontal |  | None | Condensing | Single-Stage |  | 1 | Standard |  | 108000 | 102000 |  |  | 96500 | 1413 | 95 | 78 | [8 empty] | Federally-Regulated Consumer Product | 09/15/2017 |  | 10/22/2018
Nordyne, LLC | Philco | KG7SD 108D-45D* | Natural Gas | Induced Draft | True | False | 1 | False | Up |  | None | Condensing | Single-Stage |  | 1 | Standard |  | 108000 | 102000 |  |  | 96500 | 1413 | 95 | 78 | [8 empty] | Federally-Regulated Consumer Product | 09/15/2017 |  | 10/22/2018
Nordyne, LLC | Philco | KG7SD 108D-45D* | LPG | Induced Draft | True | False | 1 | False | Horizontal |  | None | Condensing | Single-Stage |  | 1 | Standard |  | 108000 | 102000 |  |  | 96500 | 1413 | 95 | 78 | [8 empty] | Federally-Regulated Consumer Product | 09/15/2017 |  | 10/22/2018
Nordyne, LLC | Philco | KG7SD 108D-45D* | LPG | Induced Draft | True | False | 1 | False | Up |  | None | Condensing | Single-Stage |  | 1 | Standard |  | 108000 | 102000 |  |  | 96500 | 1413 | 95 | 78 | [8 empty] | Federally-Regulated Consumer Product | 09/15/2017 |  | 10/22/2018
Nordyne, LLC | Philco | FG7SD 108D-45D* | Natural Gas | Induced Draft | True | False | 1 | False | Horizontal |  | None | Condensing | Single-Stage |  | 1 | Standard |  | 108000 | 102000 |  |  | 96500 | 1413 | 95 | 78 | [8 empty] | Federally-Regulated Consumer Product | 09/15/2017 |  | 10/22/2018
Nordyne, LLC | Philco | FG7SD 108D-45D* | Natural Gas | Induced Draft | True | False | 1 | False | Up |  | None | Condensing | Single-Stage |  | 1 | Standard |  | 108000 | 102000 |  |  | 96500 | 1413 | 95 | 78 | [8 empty] | Federally-Regulated Consumer Product | 09/15/2017 |  | 10/22/2018
Nordyne, LLC | Philco | FG7SD 108D-45D* | LPG | Induced Draft | True | False | 1 | False | Horizontal |  | None | Condensing | Single-Stage |  | 1 | Standard |  | 108000 | 102000 |  |  | 96500 | 1413 | 95 | 78 | [8 empty] | Federally-Regulated Consumer Product | 09/15/2017 |  | 10/22/2018
Nordyne, LLC | Philco | FG7SD 108D-45D* | LPG | Induced Draft | True | False | 1 | False | Up |  | None | Condensing | Single-Stage |  | 1 | Standard |  | 108000 | 102000 |  |  | 96500 | 1413 | 95 | 78 | [8 empty] | Federally-Regulated Consumer Product | 09/15/2017 |  | 10/22/2018
Nordyne, LLC | Philco | KG7TL 060*-*B* | Natural Gas | Induced Draft | True | False | 1 | False | Down |  | None | Condensing | Two-Stage Modulating |  | 0.5 | Premium |  | 60000 | 57000 |  |  | 48000 | 189 | 95.1 | 78 | [8 empty] | Federally-Regulated Consumer Product | 06/11/2018 |  | 10/22/2018
Nordyne, LLC | Philco | KG7TL 060*-*B* | LPG | Induced Draft | True | False | 1 | False | Down |  | None | Condensing | Two-Stage Modulating |  | 0.5 | Premium |  | 60000 | 57000 |  |  | 48000 | 189 | 95.1 | 78 | [8 empty] | Federally-Regulated Consumer Product | 06/11/2018 |  | 10/22/2018
Nordyne, LLC | Philco | FG7TA080*-*B* | Natural Gas | Induced Draft | True | False | 1 | False | Horizontal |  | None | Non-Condensing | Two-Stage Modulating |  | 0.5 | Premium |  | 80000 | 64000 |  |  | 75800 | 300 | 80 | 78 | [8 empty] | Federally-Regulated Consumer Product | 09/15/2017 |  | 10/22/2018
Nordyne, LLC | Philco | FG7TA080*-*B* | Natural Gas | Induced Draft | True | False | 1 | False | Up |  | None | Non-Condensing | Two-Stage Modulating |  | 0.5 | Premium |  | 80000 | 64000 |  |  | 75800 | 300 | 80 | 78 | [8 empty] | Federally-Regulated Consumer Product | 09/15/2017 |  | 10/22/2018
Nordyne, LLC | Philco | FG7TA080*-*B* | LPG | Induced Draft | True | False | 1 | False | Horizontal |  | None | Non-Condensing | Two-Stage Modulating |  | 0.5 | Premium |  | 80000 | 64000 |  |  | 75800 | 300 | 80 | 78 | [8 empty] | Federally-Regulated Consumer Product | 09/15/2017 |  | 10/22/2018
Nordyne, LLC | Philco | FG7TA080*-*B* | LPG | Induced Draft | True | False | 1 | False | Up |  | None | Non-Condensing | Two-Stage Modulating |  | 0.5 | Premium |  | 80000 | 64000 |  |  | 75800 | 300 | 80 | 78 | [8 empty] | Federally-Regulated Consumer Product | 09/15/2017 |  | 10/22/2018
Nordyne, LLC | Philco | FG7SL 120D-45D* | Natural Gas | Induced Draft | True | False | 1 | False | Down |  | None | Condensing | Single-Stage |  | 1 | Standard |  | 120000 | 110000 |  |  | 100200 | 1182 | 92.1 | 78 | [8 empty] | Federally-Regulated Consumer Product | 09/15/2017 |  | 10/22/2018
Nordyne, LLC | Philco | FG7SL 120D-45D* | LPG | Induced Draft | True | False | 1 | False | Down |  | None | Condensing | Single-Stage |  | 1 | Standard |  | 120000 | 110000 |  |  | 100200 | 1182 | 92.1 | 78 | [8 empty] | Federally-Regulated Consumer Product | 09/15/2017 |  | 10/22/2018
Nordyne, LLC | Philco | FG7SM 090D-35C* | Natural Gas | Induced Draft | True | False | 1 | False | Down |  | None | Condensing | Single-Stage |  | 1 | Standard |  | 90000 | 85000 |  |  | 80400 | 1206 | 95 | 78 | [8 empty] | Federally-Regulated Consumer Product | 09/15/2017 |  | 10/22/2018
Nordyne, LLC | Philco | FG7SM 090D-35C* | LPG | Induced Draft | True | False | 1 | False | Down |  | None | Condensing | Single-Stage |  | 1 | Standard |  | 90000 | 85000 |  |  | 80400 | 1206 | 95 | 78 | [8 empty] | Federally-Regulated Consumer Product | 09/15/2017 |  | 10/22/2018
Nordyne, LLC | Philco | FG7SM 054D-24B* | Natural Gas | Induced Draft | True | False | 1 | False | Down |  | None | Condensing | Single-Stage |  | 0.5 | Standard |  | 54000 | 51000 |  |  | 47800 | 897 | 95 | 78 | [8 empty] | Federally-Regulated Consumer Product | 09/15/2017 |  | 10/22/2018
Nordyne, LLC | Philco | FG7SM 054D-24B* | LPG | Induced Draft | True | False | 1 | False | Down |  | None | Condensing | Single-Stage |  | 0.5 | Standard |  | 54000 | 51000 |  |  | 47800 | 897 | 95 | 78 | [8 empty] | Federally-Regulated Consumer Product | 09/15/2017 |  | 10/22/2018
Nordyne, LLC | Philco | KG7SL 054D-24B* | Natural Gas | Induced Draft | True | False | 1 | False | Down |  | None | Condensing | Single-Stage |  | 0.5 | Standard |  | 54000 | 49000 |  |  | 49700 | 708 | 92.1 | 78 | [8 empty] | Federally-Regulated Consumer Product | 09/15/2017 |  | 10/22/2018
Nordyne, LLC | Philco | KG7SL 054D-24B* | LPG | Induced Draft | True | False | 1 | False | Down |  | None | Condensing | Single-Stage |  | 0.5 | Standard |  | 54000 | 49000 |  |  | 49700 | 708 | 92.1 | 78 | [8 empty] | Federally-Regulated Consumer Product | 09/15/2017 |  | 10/22/2018
Nordyne, LLC | Philco | KG7TC 120*-*D* | Natural Gas | Induced Draft | True | False | 1 | False | Horizontal |  | None | Condensing | Two-Stage Modulating |  | 1 | Premium |  | 120000 | 114000 |  |  | 113000 | 452 | 95.1 | 78 | [8 empty] | Federally-Regulated Consumer Product | 06/11/2018 |  | 10/22/2018
Nordyne, LLC | Philco | KG7TC 120*-*D* | Natural Gas | Induced Draft | True | False | 1 | False | Up |  | None | Condensing | Two-Stage Modulating |  | 1 | Premium |  | 120000 | 114000 |  |  | 113000 | 452 | 95.1 | 78 | [8 empty] | Federally-Regulated Consumer Product | 06/11/2018 |  | 10/22/2018
Nordyne, LLC | Philco | KG7TC 120*-*D* | LPG | Induced Draft | True | False | 1 | False | Horizontal |  | None | Condensing | Two-Stage Modulating |  | 1 | Premium |  | 120000 | 114000 |  |  | 113000 | 452 | 95.1 | 78 | [8 empty] | Federally-Regulated Consumer Product | 06/11/2018 |  | 10/22/2018
Nordyne, LLC | Philco | KG7TC 120*-*D* | LPG | Induced Draft | True | False | 1 | False | Up |  | None | Condensing | Two-Stage Modulating |  | 1 | Premium |  | 120000 | 114000 |  |  | 113000 | 452 | 95.1 | 78 | [8 empty] | Federally-Regulated Consumer Product | 06/11/2018 |  | 10/22/2018
Nordyne, LLC | Philco | KG7TL 120*-*D* | Natural Gas | Induced Draft | True | False | 1 | False | Down |  | None | Condensing | Two-Stage Modulating |  | 1 | Premium |  | 120000 | 114000 |  |  | 114000 | 430 | 94.8 | 78 | [8 empty] | Federally-Regulated Consumer Product | 08/31/2017 |  | 10/22/2018
Nordyne, LLC | Philco | KG7TL 120*-*D* | LPG | Induced Draft | True | False | 1 | False | Down |  | None | Condensing | Two-Stage Modulating |  | 1 | Premium |  | 120000 | 114000 |  |  | 114000 | 430 | 94.8 | 78 | [8 empty] | Federally-Regulated Consumer Product | 08/31/2017 |  | 10/22/2018
Nordyne, LLC | Philco | KG7SL 090D-35C* | Natural Gas | Induced Draft | True | False | 1 | False | Down |  | None | Condensing | Single-Stage |  | 1 | Standard |  | 90000 | 83000 |  |  | 83400 | 998 | 92.1 | 78 | [8 empty] | Federally-Regulated Consumer Product | 09/15/2017 |  | 10/22/2018
Nordyne, LLC | Philco | KG7SL 090D-35C* | LPG | Induced Draft | True | False | 1 | False | Down |  | None | Condensing | Single-Stage |  | 1 | Standard |  | 90000 | 83000 |  |  | 83400 | 998 | 92.1 | 78 | [8 empty] | Federally-Regulated Consumer Product | 09/15/2017 |  | 10/22/2018
Nordyne, LLC | Philco | FG7TK120*-*C* | Natural Gas | Induced Draft | True | False | 1 | False | Down |  | None | Non-Condensing | Two-Stage Modulating |  | 0.75 | Premium |  | 120000 | 95000 |  |  | 115400 | 334 | 80 | 78 | [8 empty] | Federally-Regulated Consumer Product | 09/15/2017 |  | 10/22/2018
Nordyne, LLC | Philco | FG7TK120*-*C* | LPG | Induced Draft | True | False | 1 | False | Down |  | None | Non-Condensing | Two-Stage Modulating |  | 0.75 | Premium |  | 120000 | 95000 |  |  | 115400 | 334 | 80 | 78 | [8 empty] | Federally-Regulated Consumer Product | 09/15/2017 |  | 10/22/2018
Nordyne, LLC | Philco | KG7SD 054D-24B* | Natural Gas | Induced Draft | True | False | 1 | False | Horizontal |  | None | Condensing | Single-Stage |  | 0.5 | Standard |  | 54000 | 51000 |  |  | 47900 | 864 | 95 | 78 | [8 empty] | Federally-Regulated Consumer Product | 09/15/2017 |  | 10/22/2018
Nordyne, LLC | Philco | KG7SD 054D-24B* | Natural Gas | Induced Draft | True | False | 1 | False | Up |  | None | Condensing | Single-Stage |  | 0.5 | Standard |  | 54000 | 51000 |  |  | 47900 | 864 | 95 | 78 | [8 empty] | Federally-Regulated Consumer Product | 09/15/2017 |  | 10/22/2018
Nordyne, LLC | Philco | KG7SD 054D-24B* | LPG | Induced Draft | True | False | 1 | False | Horizontal |  | None | Condensing | Single-Stage |  | 0.5 | Standard |  | 54000 | 51000 |  |  | 47900 | 864 | 95 | 78 | [8 empty] | Federally-Regulated Consumer Product | 09/15/2017 |  | 10/22/2018
Nordyne, LLC | Philco | KG7SD 054D-24B* | LPG | Induced Draft | True | False | 1 | False | Up |  | None | Condensing | Single-Stage |  | 0.5 | Standard |  | 54000 | 51000 |  |  | 47900 | 864 | 95 | 78 | [8 empty] | Federally-Regulated Consumer Product | 09/15/2017 |  | 10/22/2018
Nordyne, LLC | Philco | FG7SC 054D-24B* | Natural Gas | Induced Draft | True | False | 1 | False | Horizontal |  | None | Condensing | Single-Stage |  | 0.5 | Standard |  | 54000 | 49000 |  |  | 49700 | 755 | 92.1 | 78 | [8 empty] | Federally-Regulated Consumer Product | 09/15/2017 |  | 10/22/2018
Nordyne, LLC | Philco | FG7SC 054D-24B* | Natural Gas | Induced Draft | True | False | 1 | False | Up |  | None | Condensing | Single-Stage |  | 0.5 | Standard |  | 54000 | 49000 |  |  | 49700 | 755 | 92.1 | 78 | [8 empty] | Federally-Regulated Consumer Product | 09/15/2017 |  | 10/22/2018
Nordyne, LLC | Philco | FG7SC 054D-24B* | LPG | Induced Draft | True | False | 1 | False | Horizontal |  | None | Condensing | Single-Stage |  | 0.5 | Standard |  | 54000 | 49000 |  |  | 49700 | 755 | 92.1 | 78 | [8 empty] | Federally-Regulated Consumer Product | 09/15/2017 |  | 10/22/2018
Nordyne, LLC | Philco | FG7SC 054D-24B* | LPG | Induced Draft | True | False | 1 | False | Up |  | None | Condensing | Single-Stage |  | 0.5 | Standard |  | 54000 | 49000 |  |  | 49700 | 755 | 92.1 | 78 | [8 empty] | Federally-Regulated Consumer Product | 09/15/2017 |  | 10/22/2018
Nordyne, LLC | Philco | KG7SD 054D-23EB* | Natural Gas | Induced Draft | True | False | 1 | False | Horizontal |  | None | Condensing | Single-Stage |  | 0.5 | Premium |  | 54000 | 51000 |  |  | 47900 | 189 | 95 | 78 | [8 empty] | Federally-Regulated Consumer Product | 09/15/2017 |  | 10/22/2018
Nordyne, LLC | Philco | KG7SD 054D-23EB* | Natural Gas | Induced Draft | True | False | 1 | False | Up |  | None | Condensing | Single-Stage |  | 0.5 | Premium |  | 54000 | 51000 |  |  | 47900 | 189 | 95 | 78 | [8 empty] | Federally-Regulated Consumer Product | 09/15/2017 |  | 10/22/2018
Nordyne, LLC | Philco | KG7SD 054D-23EB* | LPG | Induced Draft | True | False | 1 | False | Horizontal |  | None | Condensing | Single-Stage |  | 0.5 | Premium |  | 54000 | 51000 |  |  | 47900 | 189 | 95 | 78 | [8 empty] | Federally-Regulated Consumer Product | 09/15/2017 |  | 10/22/2018
Nordyne, LLC | Philco | KG7SD 054D-23EB* | LPG | Induced Draft | True | False | 1 | False | Up |  | None | Condensing | Single-Stage |  | 0.5 | Premium |  | 54000 | 51000 |  |  | 47900 | 189 | 95 | 78 | [8 empty] | Federally-Regulated Consumer Product | 09/15/2017 |  | 10/22/2018
Nordyne, LLC | Philco | KG7SM 054D-24B* | Natural Gas | Induced Draft | True | False | 1 | False | Down |  | None | Condensing | Single-Stage |  | 0.5 | Standard |  | 54000 | 51000 |  |  | 47800 | 897 | 95 | 78 | [8 empty] | Federally-Regulated Consumer Product | 09/15/2017 |  | 10/22/2018
Nordyne, LLC | Philco | KG7SM 054D-24B* | LPG | Induced Draft | True | False | 1 | False | Down |  | None | Condensing | Single-Stage |  | 0.5 | Standard |  | 54000 | 51000 |  |  | 47800 | 897 | 95 | 78 | [8 empty] | Federally-Regulated Consumer Product | 09/15/2017 |  | 10/22/2018
Nordyne, LLC | Philco | KG7SD 090D-35EC* | Natural Gas | Induced Draft | True | False | 1 | False | Horizontal |  | None | Condensing | Single-Stage |  | 0.75 | Premium |  | 90000 | 85000 |  |  | 65200 | 214 | 95 | 78 | [8 empty] | Federally-Regulated Consumer Product | 09/15/2017 |  | 10/22/2018
Nordyne, LLC | Philco | KG7SD 090D-35EC* | Natural Gas | Induced Draft | True | False | 1 | False | Up |  | None | Condensing | Single-Stage |  | 0.75 | Premium |  | 90000 | 85000 |  |  | 65200 | 214 | 95 | 78 | [8 empty] | Federally-Regulated Consumer Product | 09/15/2017 |  | 10/22/2018
Nordyne, LLC | Philco | KG7SD 090D-35EC* | LPG | Induced Draft | True | False | 1 | False | Horizontal |  | None | Condensing | Single-Stage |  | 0.75 | Premium |  | 90000 | 85000 |  |  | 65200 | 214 | 95 | 78 | [8 empty] | Federally-Regulated Consumer Product | 09/15/2017 |  | 10/22/2018
Nordyne, LLC | Philco | KG7SD 090D-35EC* | LPG | Induced Draft | True | False | 1 | False | Up |  | None | Condensing | Single-Stage |  | 0.75 | Premium |  | 90000 | 85000 |  |  | 65200 | 214 | 95 | 78 | [8 empty] | Federally-Regulated Consumer Product | 09/15/2017 |  | 10/22/2018
Nordyne, LLC | Philco | FG7MQ 120*-VD | Natural Gas | Induced Draft | True | False | 1 | False | Horizontal |  | None | Condensing | Step Modulating |  | 1 | Premium |  | 120000 | 116000 |  |  | 105000 | 593 | 97 | 78 | [8 empty] | Federally-Regulated Consumer Product | 06/11/2018 |  | 10/22/2018
Nordyne, LLC | Philco | FG7MQ 120*-VD | Natural Gas | Induced Draft | True | False | 1 | False | Up |  | None | Condensing | Step Modulating |  | 1 | Premium |  | 120000 | 116000 |  |  | 105000 | 593 | 97 | 78 | [8 empty] | Federally-Regulated Consumer Product | 06/11/2018 |  | 10/22/2018
Nordyne, LLC | Philco | FG7MQ 120*-VD | LPG | Induced Draft | True | False | 1 | False | Horizontal |  | None | Condensing | Step Modulating |  | 1 | Premium |  | 120000 | 116000 |  |  | 105000 | 593 | 97 | 78 | [8 empty] | Federally-Regulated Consumer Product | 06/11/2018 |  | 10/22/2018
Nordyne, LLC | Philco | FG7MQ 120*-VD | LPG | Induced Draft | True | False | 1 | False | Up |  | None | Condensing | Step Modulating |  | 1 | Premium |  | 120000 | 116000 |  |  | 105000 | 593 | 97 | 78 | [8 empty] | Federally-Regulated Consumer Product | 06/11/2018 |  | 10/22/2018
Nordyne, LLC | Philco | FG7TK100*-*C* | Natural Gas | Induced Draft | True | False | 1 | False | Down |  | None | Non-Condensing | Two-Stage Modulating |  | 0.75 | Premium |  | 100000 | 79000 |  |  | 96700 | 356 | 80 | 78 | [8 empty] | Federally-Regulated Consumer Product | 09/15/2017 |  | 10/22/2018
Nordyne, LLC | Philco | FG7TK100*-*C* | LPG | Induced Draft | True | False | 1 | False | Down |  | None | Non-Condensing | Two-Stage Modulating |  | 0.75 | Premium |  | 100000 | 79000 |  |  | 96700 | 356 | 80 | 78 | [8 empty] | Federally-Regulated Consumer Product | 09/15/2017 |  | 10/22/2018
Johnson Controls, Inc. | YORK BY JOHNSON CONTROLS | PHG6B600652X1 | Natural Gas | Induced Draft | True | True | 1 | False | Down |  | None | Non-Condensing | Two-Stage Modulating |  | 1 | Premium |  | 65000 | 53000 |  |  | 57500 | 181 | 81 | 78 | [8 empty] | Federally-Regulated Consumer Product | 06/08/2017 |  | 10/22/2018
Johnson Controls, Inc. | YORK BY JOHNSON CONTROLS | PHG6B600652X1 | Natural Gas | Induced Draft | True | True | 1 | False | Horizontal |  | None | Non-Condensing | Two-Stage Modulating |  | 1 | Premium |  | 65000 | 53000 |  |  | 57500 | 181 | 81 | 78 | [8 empty] | Federally-Regulated Consumer Product | 06/08/2017 |  | 10/22/2018
Johnson Controls, Inc. | YORK BY JOHNSON CONTROLS | PHG6B600652X1 | LPG | Induced Draft | True | True | 1 | False | Down |  | None | Non-Condensing | Two-Stage Modulating |  | 1 | Premium |  | 65000 | 53000 |  |  | 57500 | 181 | 81 | 78 | [8 empty] | Federally-Regulated Consumer Product | 06/08/2017 |  | 10/22/2018
Johnson Controls, Inc. | YORK BY JOHNSON CONTROLS | PHG6B600652X1 | LPG | Induced Draft | True | True | 1 | False | Horizontal |  | None | Non-Condensing | Two-Stage Modulating |  | 1 | Premium |  | 65000 | 53000 |  |  | 57500 | 181 | 81 | 78 | [8 empty] | Federally-Regulated Consumer Product | 06/08/2017 |  | 10/22/2018
Johnson Controls, Inc. | YORK BY JOHNSON CONTROLS | TM9V100C20MP12 | Natural Gas | Induced Draft | True | False | 1 | False | Down |  | None | Condensing | Two-Stage Modulating |  | 1 | Premium |  | 100000 | 96000 |  |  | 94300 | 386 | 96 | 78 | [8 empty] | Federally-Regulated Consumer Product | 11/06/2017 |  | 10/22/2018
Johnson Controls, Inc. | YORK BY JOHNSON CONTROLS | TM9V100C20MP12 | Natural Gas | Induced Draft | True | False | 1 | False | Horizontal |  | None | Condensing | Two-Stage Modulating |  | 1 | Premium |  | 100000 | 96000 |  |  | 94300 | 386 | 96 | 78 | [8 empty] | Federally-Regulated Consumer Product | 11/06/2017 |  | 10/22/2018
Johnson Controls, Inc. | YORK BY JOHNSON CONTROLS | TM9V100C20MP12 | Natural Gas | Induced Draft | True | False | 1 | False | Up |  | None | Condensing | Two-Stage Modulating |  | 1 | Premium |  | 100000 | 96000 |  |  | 94300 | 386 | 96 | 78 | [8 empty] | Federally-Regulated Consumer Product | 11/06/2017 |  | 10/22/2018
Johnson Controls, Inc. | YORK BY JOHNSON CONTROLS | TM9V100C20MP12 | LPG | Induced Draft | True | False | 1 | False | Down |  | None | Condensing | Two-Stage Modulating |  | 1 | Premium |  | 100000 | 96000 |  |  | 94300 | 386 | 96 | 78 | [8 empty] | Federally-Regulated Consumer Product | 11/06/2017 |  | 10/22/2018
Johnson Controls, Inc. | YORK BY JOHNSON CONTROLS | TM9V100C20MP12 | LPG | Induced Draft | True | False | 1 | False | Horizontal |  | None | Condensing | Two-Stage Modulating |  | 1 | Premium |  | 100000 | 96000 |  |  | 94300 | 386 | 96 | 78 | [8 empty] | Federally-Regulated Consumer Product | 11/06/2017 |  | 10/22/2018
Johnson Controls, Inc. | YORK BY JOHNSON CONTROLS | TM9V100C20MP12 | LPG | Induced Draft | True | False | 1 | False | Up |  | None | Condensing | Two-Stage Modulating |  | 1 | Premium |  | 100000 | 96000 |  |  | 94300 | 386 | 96 | 78 | [8 empty] | Federally-Regulated Consumer Product | 11/06/2017 |  | 10/22/2018
Johnson Controls, Inc. | YORK BY JOHNSON CONTROLS | PHG6A300752X1 | Natural Gas | Induced Draft | True | True | 1 | False | Down |  | None | Non-Condensing | Two-Stage Modulating |  | 0.5 | Premium |  | 75000 | 60000 |  |  | 76300 | 253 | 81 | 78 | [8 empty] | Federally-Regulated Consumer Product | 06/08/2017 |  | 10/22/2018
Johnson Controls, Inc. | YORK BY JOHNSON CONTROLS | PHG6A300752X1 | Natural Gas | Induced Draft | True | True | 1 | False | Horizontal |  | None | Non-Condensing | Two-Stage Modulating |  | 0.5 | Premium |  | 75000 | 60000 |  |  | 76300 | 253 | 81 | 78 | [8 empty] | Federally-Regulated Consumer Product | 06/08/2017 |  | 10/22/2018
Johnson Controls, Inc. | YORK BY JOHNSON CONTROLS | PHG6A300752X1 | LPG | Induced Draft | True | True | 1 | False | Down |  | None | Non-Condensing | Two-Stage Modulating |  | 0.5 | Premium |  | 75000 | 60000 |  |  | 76300 | 253 | 81 | 78 | [8 empty] | Federally-Regulated Consumer Product | 06/08/2017 |  | 10/22/2018
Johnson Controls, Inc. | YORK BY JOHNSON CONTROLS | PHG6A300752X1 | LPG | Induced Draft | True | True | 1 | False | Horizontal |  | None | Non-Condensing | Two-Stage Modulating |  | 0.5 | Premium |  | 75000 | 60000 |  |  | 76300 | 253 | 81 | 78 | [8 empty] | Federally-Regulated Consumer Product | 06/08/2017 |  | 10/22/2018
Johnson Controls, Inc. | YORK BY JOHNSON CONTROLS | TPLC060A12MP13 | Natural Gas | Induced Draft | True | False | 1 | False | Down |  | None | Non-Condensing | Step Modulating |  | 0.5 | Premium |  | 60000 | 47000 |  |  | 58100 | 167 | 80 | 78 | [8 empty] | Federally-Regulated Consumer Product | 11/06/2017 |  | 10/22/2018
Johnson Controls, Inc. | YORK BY JOHNSON CONTROLS | TPLC060A12MP13 | Natural Gas | Induced Draft | True | False | 1 | False | Horizontal |  | None | Non-Condensing | Step Modulating |  | 0.5 | Premium |  | 60000 | 47000 |  |  | 58100 | 167 | 80 | 78 | [8 empty] | Federally-Regulated Consumer Product | 11/06/2017 |  | 10/22/2018
Johnson Controls, Inc. | YORK BY JOHNSON CONTROLS | TPLC060A12MP13 | Natural Gas | Induced Draft | True | False | 1 | False | Up |  | None | Non-Condensing | Step Modulating |  | 0.5 | Premium |  | 60000 | 47000 |  |  | 58100 | 167 | 80 | 78 | [8 empty] | Federally-Regulated Consumer Product | 11/06/2017 |  | 10/22/2018
Johnson Controls, Inc. | YORK BY JOHNSON CONTROLS | TPLC060A12MP13 | LPG | Induced Draft | True | False | 1 | False | Down |  | None | Non-Condensing | Step Modulating |  | 0.5 | Premium |  | 60000 | 47000 |  |  | 58100 | 167 | 80 | 78 | [8 empty] | Federally-Regulated Consumer Product | 11/06/2017 |  | 10/22/2018
Johnson Controls, Inc. | YORK BY JOHNSON CONTROLS | TPLC060A12MP13 | LPG | Induced Draft | True | False | 1 | False | Horizontal |  | None | Non-Condensing | Step Modulating |  | 0.5 | Premium |  | 60000 | 47000 |  |  | 58100 | 167 | 80 | 78 | [8 empty] | Federally-Regulated Consumer Product | 11/06/2017 |  | 10/22/2018
Johnson Controls, Inc. | YORK BY JOHNSON CONTROLS | TPLC060A12MP13 | LPG | Induced Draft | True | False | 1 | False | Up |  | None | Non-Condensing | Step Modulating |  | 0.5 | Premium |  | 60000 | 47000 |  |  | 58100 | 167 | 80 | 78 | [8 empty] | Federally-Regulated Consumer Product | 11/06/2017 |  | 10/22/2018
Johnson Controls, Inc. | YORK BY JOHNSON CONTROLS | TM8V060A12MP12 | Natural Gas | Induced Draft | True | False | 1 | False | Down |  | None | Non-Condensing | Two-Stage Modulating |  | 0.5 | Premium |  | 60000 | 47000 |  |  | 57000 | 259 | 80 | 78 | [8 empty] | Federally-Regulated Consumer Product | 11/06/2017 |  | 10/22/2018
Johnson Controls, Inc. | YORK BY JOHNSON CONTROLS | TM8V060A12MP12 | Natural Gas | Induced Draft | True | False | 1 | False | Horizontal |  | None | Non-Condensing | Two-Stage Modulating |  | 0.5 | Premium |  | 60000 | 47000 |  |  | 57000 | 259 | 80 | 78 | [8 empty] | Federally-Regulated Consumer Product | 11/06/2017 |  | 10/22/2018
Johnson Controls, Inc. | YORK BY JOHNSON CONTROLS | TM8V060A12MP12 | Natural Gas | Induced Draft | True | False | 1 | False | Up |  | None | Non-Condensing | Two-Stage Modulating |  | 0.5 | Premium |  | 60000 | 47000 |  |  | 57000 | 259 | 80 | 78 | [8 empty] | Federally-Regulated Consumer Product | 11/06/2017 |  | 10/22/2018
Johnson Controls, Inc. | YORK BY JOHNSON CONTROLS | TM8V060A12MP12 | LPG | Induced Draft | True | False | 1 | False | Down |  | None | Non-Condensing | Two-Stage Modulating |  | 0.5 | Premium |  | 60000 | 47000 |  |  | 57000 | 259 | 80 | 78 | [8 empty] | Federally-Regulated Consumer Product | 11/06/2017 |  | 10/22/2018
Johnson Controls, Inc. | YORK BY JOHNSON CONTROLS | TM8V060A12MP12 | LPG | Induced Draft | True | False | 1 | False | Horizontal |  | None | Non-Condensing | Two-Stage Modulating |  | 0.5 | Premium |  | 60000 | 47000 |  |  | 57000 | 259 | 80 | 78 | [8 empty] | Federally-Regulated Consumer Product | 11/06/2017 |  | 10/22/2018
Johnson Controls, Inc. | YORK BY JOHNSON CONTROLS | TM8V060A12MP12 | LPG | Induced Draft | True | False | 1 | False | Up |  | None | Non-Condensing | Two-Stage Modulating |  | 0.5 | Premium |  | 60000 | 47000 |  |  | 57000 | 259 | 80 | 78 | [8 empty] | Federally-Regulated Consumer Product | 11/06/2017 |  | 10/22/2018
Johnson Controls, Inc. | YORK BY JOHNSON CONTROLS | PHG6B601252X1 | Natural Gas | Induced Draft | True | True | 1 | False | Down |  | None | Non-Condensing | Two-Stage Modulating |  | 1 | Premium |  | 125000 | 101000 |  |  | 111300 | 596 | 81 | 78 | [8 empty] | Federally-Regulated Consumer Product | 06/08/2017 |  | 10/22/2018
Johnson Controls, Inc. | YORK BY JOHNSON CONTROLS | PHG6B601252X1 | Natural Gas | Induced Draft | True | True | 1 | False | Horizontal |  | None | Non-Condensing | Two-Stage Modulating |  | 1 | Premium |  | 125000 | 101000 |  |  | 111300 | 596 | 81 | 78 | [8 empty] | Federally-Regulated Consumer Product | 06/08/2017 |  | 10/22/2018
Johnson Controls, Inc. | YORK BY JOHNSON CONTROLS | PHG6B601252X1 | LPG | Induced Draft | True | True | 1 | False | Down |  | None | Non-Condensing | Two-Stage Modulating |  | 1 | Premium |  | 125000 | 101000 |  |  | 111300 | 596 | 81 | 78 | [8 empty] | Federally-Regulated Consumer Product | 06/08/2017 |  | 10/22/2018
Johnson Controls, Inc. | YORK BY JOHNSON CONTROLS | PHG6B601252X1 | LPG | Induced Draft | True | True | 1 | False | Horizontal |  | None | Non-Condensing | Two-Stage Modulating |  | 1 | Premium |  | 125000 | 101000 |  |  | 111300 | 596 | 81 | 78 | [8 empty] | Federally-Regulated Consumer Product | 06/08/2017 |  | 10/22/2018
Johnson Controls, Inc. | YORK BY JOHNSON CONTROLS | YPLC080B12MP13 | Natural Gas | Induced Draft | True | False | 1 | False | Down |  | None | Non-Condensing | Step Modulating |  | 0.5 | Premium |  | 80000 | 62000 |  |  | 77900 | 235 | 80 | 78 | [8 empty] | Federally-Regulated Consumer Product | 11/06/2017 |  | 10/22/2018
Johnson Controls, Inc. | YORK BY JOHNSON CONTROLS | YPLC080B12MP13 | Natural Gas | Induced Draft | True | False | 1 | False | Horizontal |  | None | Non-Condensing | Step Modulating |  | 0.5 | Premium |  | 80000 | 62000 |  |  | 77900 | 235 | 80 | 78 | [8 empty] | Federally-Regulated Consumer Product | 11/06/2017 |  | 10/22/2018
Johnson Controls, Inc. | YORK BY JOHNSON CONTROLS | YPLC080B12MP13 | Natural Gas | Induced Draft | True | False | 1 | False | Up |  | None | Non-Condensing | Step Modulating |  | 0.5 | Premium |  | 80000 | 62000 |  |  | 77900 | 235 | 80 | 78 | [8 empty] | Federally-Regulated Consumer Product | 11/06/2017 |  | 10/22/2018
Johnson Controls, Inc. | YORK BY JOHNSON CONTROLS | YPLC080B12MP13 | LPG | Induced Draft | True | False | 1 | False | Down |  | None | Non-Condensing | Step Modulating |  | 0.5 | Premium |  | 80000 | 62000 |  |  | 77900 | 235 | 80 | 78 | [8 empty] | Federally-Regulated Consumer Product | 11/06/2017 |  | 10/22/2018
Johnson Controls, Inc. | YORK BY JOHNSON CONTROLS | YPLC080B12MP13 | LPG | Induced Draft | True | False | 1 | False | Horizontal |  | None | Non-Condensing | Step Modulating |  | 0.5 | Premium |  | 80000 | 62000 |  |  | 77900 | 235 | 80 | 78 | [8 empty] | Federally-Regulated Consumer Product | 11/06/2017 |  | 10/22/2018
Johnson Controls, Inc. | YORK BY JOHNSON CONTROLS | YPLC080B12MP13 | LPG | Induced Draft | True | False | 1 | False | Up |  | None | Non-Condensing | Step Modulating |  | 0.5 | Premium |  | 80000 | 62000 |  |  | 77900 | 235 | 80 | 78 | [8 empty] | Federally-Regulated Consumer Product | 11/06/2017 |  | 10/22/2018
Johnson Controls, Inc. | YORK BY JOHNSON CONTROLS | PCG4A300502X1 | Natural Gas | Induced Draft | True | True | 1 | False | Down |  | None | Non-Condensing | Single-Stage |  | 0.33 | Premium |  | 50000 | 40000 |  |  | 38000 | 147 | 81 | 78 | [8 empty] | Federally-Regulated Consumer Product | 06/11/2018 |  | 10/22/2018
Johnson Controls, Inc. | YORK BY JOHNSON CONTROLS | PCG4A300502X1 | Natural Gas | Induced Draft | True | True | 1 | False | Horizontal |  | None | Non-Condensing | Single-Stage |  | 0.33 | Premium |  | 50000 | 40000 |  |  | 38000 | 147 | 81 | 78 | [8 empty] | Federally-Regulated Consumer Product | 06/11/2018 |  | 10/22/2018
Johnson Controls, Inc. | YORK BY JOHNSON CONTROLS | PCG4A300502X1 | LPG | Induced Draft | True | True | 1 | False | Down |  | None | Non-Condensing | Single-Stage |  | 0.33 | Premium |  | 50000 | 40000 |  |  | 38000 | 147 | 81 | 78 | [8 empty] | Federally-Regulated Consumer Product | 06/11/2018 |  | 10/22/2018
Johnson Controls, Inc. | YORK BY JOHNSON CONTROLS | PCG4A300502X1 | LPG | Induced Draft | True | True | 1 | False | Horizontal |  | None | Non-Condensing | Single-Stage |  | 0.33 | Premium |  | 50000 | 40000 |  |  | 38000 | 147 | 81 | 78 | [8 empty] | Federally-Regulated Consumer Product | 06/11/2018 |  | 10/22/2018
Johnson Controls, Inc. | YORK BY JOHNSON CONTROLS | DGAA077BDT* | Natural Gas | Induced Draft | True | False | 1 | True | Down |  | None | Non-Condensing | Single-Stage |  | 0.33 | Standard |  | 77000 | 62000 |  |  | 77000 | 691 | 80 | 75 | [8 empty] | Federally-Regulated Consumer Product | 10/04/2018 |  | 10/22/2018
Johnson Controls, Inc. | YORK BY JOHNSON CONTROLS | DGAA077BDT* | LPG | Induced Draft | True | False | 1 | True | Down |  | None | Non-Condensing | Single-Stage |  | 0.33 | Standard |  | 77000 | 62000 |  |  | 77000 | 691 | 80 | 75 | [8 empty] | Federally-Regulated Consumer Product | 10/04/2018 |  | 10/22/2018
Johnson Controls, Inc. | YORK BY JOHNSON CONTROLS | PHG4A240502X1 | Natural Gas | Induced Draft | True | True | 1 | False | Down |  | None | Non-Condensing | Single-Stage |  | 0.33 | Premium |  | 50000 | 40000 |  |  | 38000 | 147 | 81 | 78 | [8 empty] | Federally-Regulated Consumer Product | 06/11/2018 |  | 10/22/2018
Johnson Controls, Inc. | YORK BY JOHNSON CONTROLS | PHG4A240502X1 | Natural Gas | Induced Draft | True | True | 1 | False | Horizontal |  | None | Non-Condensing | Single-Stage |  | 0.33 | Premium |  | 50000 | 40000 |  |  | 38000 | 147 | 81 | 78 | [8 empty] | Federally-Regulated Consumer Product | 06/11/2018 |  | 10/22/2018
Johnson Controls, Inc. | YORK BY JOHNSON CONTROLS | PHG4A240502X1 | LPG | Induced Draft | True | True | 1 | False | Down |  | None | Non-Condensing | Single-Stage |  | 0.33 | Premium |  | 50000 | 40000 |  |  | 38000 | 147 | 81 | 78 | [8 empty] | Federally-Regulated Consumer Product | 06/11/2018 |  | 10/22/2018
Johnson Controls, Inc. | YORK BY JOHNSON CONTROLS | PHG4A240502X1 | LPG | Induced Draft | True | True | 1 | False | Horizontal |  | None | Non-Condensing | Single-Stage |  | 0.33 | Premium |  | 50000 | 40000 |  |  | 38000 | 147 | 81 | 78 | [8 empty] | Federally-Regulated Consumer Product | 06/11/2018 |  | 10/22/2018
Johnson Controls, Inc. | YORK BY JOHNSON CONTROLS | TM8X080C16MP11 | Natural Gas | Induced Draft | True | False | 1 | False | Down |  | None | Non-Condensing | Single-Stage |  | 0.5 | Premium |  | 80000 | 64000 |  |  | 78000 | 444 | 80 | 78 | [8 empty] | Federally-Regulated Consumer Product | 10/04/2018 |  | 10/22/2018
Johnson Controls, Inc. | YORK BY JOHNSON CONTROLS | TM8X080C16MP11 | Natural Gas | Induced Draft | True | False | 1 | False | Horizontal |  | None | Non-Condensing | Single-Stage |  | 0.5 | Premium |  | 80000 | 64000 |  |  | 78000 | 444 | 80 | 78 | [8 empty] | Federally-Regulated Consumer Product | 10/04/2018 |  | 10/22/2018
Johnson Controls, Inc. | YORK BY JOHNSON CONTROLS | TM8X080C16MP11 | Natural Gas | Induced Draft | True | False | 1 | False | Up |  | None | Non-Condensing | Single-Stage |  | 0.5 | Premium |  | 80000 | 64000 |  |  | 78000 | 444 | 80 | 78 | [8 empty] | Federally-Regulated Consumer Product | 10/04/2018 |  | 10/22/2018
Johnson Controls, Inc. | YORK BY JOHNSON CONTROLS | TM8X080C16MP11 | LPG | Induced Draft | True | False | 1 | False | Down |  | None | Non-Condensing | Single-Stage |  | 0.5 | Premium |  | 80000 | 64000 |  |  | 78000 | 444 | 80 | 78 | [8 empty] | Federally-Regulated Consumer Product | 10/04/2018 |  | 10/22/2018
Johnson Controls, Inc. | YORK BY JOHNSON CONTROLS | TM8X080C16MP11 | LPG | Induced Draft | True | False | 1 | False | Horizontal |  | None | Non-Condensing | Single-Stage |  | 0.5 | Premium |  | 80000 | 64000 |  |  | 78000 | 444 | 80 | 78 | [8 empty] | Federally-Regulated Consumer Product | 10/04/2018 |  | 10/22/2018
Johnson Controls, Inc. | YORK BY JOHNSON CONTROLS | TM8X080C16MP11 | LPG | Induced Draft | True | False | 1 | False | Up |  | None | Non-Condensing | Single-Stage |  | 0.5 | Premium |  | 80000 | 64000 |  |  | 78000 | 444 | 80 | 78 | [8 empty] | Federally-Regulated Consumer Product | 10/04/2018 |  | 10/22/2018
Johnson Controls, Inc. | YORK BY JOHNSON CONTROLS | TGLS120C20MP11 | Natural Gas | Induced Draft | True | False | 1 | False | Down |  | None | Non-Condensing | Single-Stage |  | 1 | Standard |  | 120000 | 96000 |  |  | 115000 | 1197 | 80 | 78 | [8 empty] | Federally-Regulated Consumer Product | 10/04/2018 |  | 10/22/2018
Johnson Controls, Inc. | YORK BY JOHNSON CONTROLS | TGLS120C20MP11 | Natural Gas | Induced Draft | True | False | 1 | False | Horizontal |  | None | Non-Condensing | Single-Stage |  | 1 | Standard |  | 120000 | 96000 |  |  | 115000 | 1197 | 80 | 78 | [8 empty] | Federally-Regulated Consumer Product | 10/04/2018 |  | 10/22/2018
Johnson Controls, Inc. | YORK BY JOHNSON CONTROLS | TGLS120C20MP11 | Natural Gas | Induced Draft | True | False | 1 | False | Up |  | None | Non-Condensing | Single-Stage |  | 1 | Standard |  | 120000 | 96000 |  |  | 115000 | 1197 | 80 | 78 | [8 empty] | Federally-Regulated Consumer Product | 10/04/2018 |  | 10/22/2018
Johnson Controls, Inc. | YORK BY JOHNSON CONTROLS | TGLS120C20MP11 | LPG | Induced Draft | True | False | 1 | False | Down |  | None | Non-Condensing | Single-Stage |  | 1 | Standard |  | 120000 | 96000 |  |  | 115000 | 1197 | 80 | 78 | [8 empty] | Federally-Regulated Consumer Product | 10/04/2018 |  | 10/22/2018
Johnson Controls, Inc. | YORK BY JOHNSON CONTROLS | TGLS120C20MP11 | LPG | Induced Draft | True | False | 1 | False | Horizontal |  | None | Non-Condensing | Single-Stage |  | 1 | Standard |  | 120000 | 96000 |  |  | 115000 | 1197 | 80 | 78 | [8 empty] | Federally-Regulated Consumer Product | 10/04/2018 |  | 10/22/2018
Johnson Controls, Inc. | YORK BY JOHNSON CONTROLS | TGLS120C20MP11 | LPG | Induced Draft | True | False | 1 | False | Up |  | None | Non-Condensing | Single-Stage |  | 1 | Standard |  | 120000 | 96000 |  |  | 115000 | 1197 | 80 | 78 | [8 empty] | Federally-Regulated Consumer Product | 10/04/2018 |  | 10/22/2018
Johnson Controls, Inc. | YORK BY JOHNSON CONTROLS | TM9Y040A10MP11 | Natural Gas | Induced Draft | True | False | 1 | False | Down |  | None | Condensing | Two-Stage Modulating |  | 0.5 | Premium |  | 40000 | 38000 |  |  | 30000 | 180 | 96 | 78 | [8 empty] | Federally-Regulated Consumer Product | 10/04/2018 |  | 10/22/2018
Johnson Controls, Inc. | YORK BY JOHNSON CONTROLS | TM9Y040A10MP11 | Natural Gas | Induced Draft | True | False | 1 | False | Horizontal |  | None | Condensing | Two-Stage Modulating |  | 0.5 | Premium |  | 40000 | 38000 |  |  | 30000 | 180 | 96 | 78 | [8 empty] | Federally-Regulated Consumer Product | 10/04/2018 |  | 10/22/2018
Johnson Controls, Inc. | YORK BY JOHNSON CONTROLS | TM9Y040A10MP11 | Natural Gas | Induced Draft | True | False | 1 | False | Up |  | None | Condensing | Two-Stage Modulating |  | 0.5 | Premium |  | 40000 | 38000 |  |  | 30000 | 180 | 96 | 78 | [8 empty] | Federally-Regulated Consumer Product | 10/04/2018 |  | 10/22/2018
Johnson Controls, Inc. | YORK BY JOHNSON CONTROLS | TM9Y040A10MP11 | LPG | Induced Draft | True | False | 1 | False | Down |  | None | Condensing | Two-Stage Modulating |  | 0.5 | Premium |  | 40000 | 38000 |  |  | 30000 | 180 | 96 | 78 | [8 empty] | Federally-Regulated Consumer Product | 10/04/2018 |  | 10/22/2018
Johnson Controls, Inc. | YORK BY JOHNSON CONTROLS | TM9Y040A10MP11 | LPG | Induced Draft | True | False | 1 | False | Horizontal |  | None | Condensing | Two-Stage Modulating |  | 0.5 | Premium |  | 40000 | 38000 |  |  | 30000 | 180 | 96 | 78 | [8 empty] | Federally-Regulated Consumer Product | 10/04/2018 |  | 10/22/2018
Johnson Controls, Inc. | YORK BY JOHNSON CONTROLS | TM9Y040A10MP11 | LPG | Induced Draft | True | False | 1 | False | Up |  | None | Condensing | Two-Stage Modulating |  | 0.5 | Premium |  | 40000 | 38000 |  |  | 30000 | 180 | 96 | 78 | [8 empty] | Federally-Regulated Consumer Product | 10/04/2018 |  | 10/22/2018
Johnson Controls, Inc. | YORK BY JOHNSON CONTROLS | TM9Y120D20MP11 | Natural Gas | Induced Draft | True | False | 1 | False | Down |  | None | Condensing | Two-Stage Modulating |  | 1 | Premium |  | 120000 | 115000 |  |  | 109000 | 407 | 96 | 78 | [8 empty] | Federally-Regulated Consumer Product | 06/11/2018 |  | 10/22/2018
Johnson Controls, Inc. | YORK BY JOHNSON CONTROLS | TM9Y120D20MP11 | Natural Gas | Induced Draft | True | False | 1 | False | Horizontal |  | None | Condensing | Two-Stage Modulating |  | 1 | Premium |  | 120000 | 115000 |  |  | 109000 | 407 | 96 | 78 | [8 empty] | Federally-Regulated Consumer Product | 06/11/2018 |  | 10/22/2018
Johnson Controls, Inc. | YORK BY JOHNSON CONTROLS | TM9Y120D20MP11 | Natural Gas | Induced Draft | True | False | 1 | False | Up |  | None | Condensing | Two-Stage Modulating |  | 1 | Premium |  | 120000 | 115000 |  |  | 109000 | 407 | 96 | 78 | [8 empty] | Federally-Regulated Consumer Product | 06/11/2018 |  | 10/22/2018
Johnson Controls, Inc. | YORK BY JOHNSON CONTROLS | TM9Y120D20MP11 | LPG | Induced Draft | True | False | 1 | False | Down |  | None | Condensing | Two-Stage Modulating |  | 1 | Premium |  | 120000 | 115000 |  |  | 109000 | 407 | 96 | 78 | [8 empty] | Federally-Regulated Consumer Product | 06/11/2018 |  | 10/22/2018
Johnson Controls, Inc. | YORK BY JOHNSON CONTROLS | TM9Y120D20MP11 | LPG | Induced Draft | True | False | 1 | False | Horizontal |  | None | Condensing | Two-Stage Modulating |  | 1 | Premium |  | 120000 | 115000 |  |  | 109000 | 407 | 96 | 78 | [8 empty] | Federally-Regulated Consumer Product | 06/11/2018 |  | 10/22/2018
Johnson Controls, Inc. | YORK BY JOHNSON CONTROLS | TM9Y120D20MP11 | LPG | Induced Draft | True | False | 1 | False | Up |  | None | Condensing | Two-Stage Modulating |  | 1 | Premium |  | 120000 | 115000 |  |  | 109000 | 407 | 96 | 78 | [8 empty] | Federally-Regulated Consumer Product | 06/11/2018 |  | 10/22/2018
Johnson Controls, Inc. | YORK BY JOHNSON CONTROLS | TPLC120C20MP13 | Natural Gas | Induced Draft | True | False | 1 | False | Down |  | None | Non-Condensing | Step Modulating |  | 1 | Premium |  | 120000 | 95000 |  |  | 115000 | 484 | 80 | 78 | [8 empty] | Federally-Regulated Consumer Product | 06/11/2018 |  | 10/22/2018
Johnson Controls, Inc. | YORK BY JOHNSON CONTROLS | TPLC120C20MP13 | Natural Gas | Induced Draft | True | False | 1 | False | Horizontal |  | None | Non-Condensing | Step Modulating |  | 1 | Premium |  | 120000 | 95000 |  |  | 115000 | 484 | 80 | 78 | [8 empty] | Federally-Regulated Consumer Product | 06/11/2018 |  | 10/22/2018
Johnson Controls, Inc. | YORK BY JOHNSON CONTROLS | TPLC120C20MP13 | Natural Gas | Induced Draft | True | False | 1 | False | Up |  | None | Non-Condensing | Step Modulating |  | 1 | Premium |  | 120000 | 95000 |  |  | 115000 | 484 | 80 | 78 | [8 empty] | Federally-Regulated Consumer Product | 06/11/2018 |  | 10/22/2018
Johnson Controls, Inc. | YORK BY JOHNSON CONTROLS | TPLC120C20MP13 | LPG | Induced Draft | True | False | 1 | False | Down |  | None | Non-Condensing | Step Modulating |  | 1 | Premium |  | 120000 | 95000 |  |  | 115000 | 484 | 80 | 78 | [8 empty] | Federally-Regulated Consumer Product | 06/11/2018 |  | 10/22/2018
Johnson Controls, Inc. | YORK BY JOHNSON CONTROLS | TPLC120C20MP13 | LPG | Induced Draft | True | False | 1 | False | Horizontal |  | None | Non-Condensing | Step Modulating |  | 1 | Premium |  | 120000 | 95000 |  |  | 115000 | 484 | 80 | 78 | [8 empty] | Federally-Regulated Consumer Product | 06/11/2018 |  | 10/22/2018
Johnson Controls, Inc. | YORK BY JOHNSON CONTROLS | TPLC120C20MP13 | LPG | Induced Draft | True | False | 1 | False | Up |  | None | Non-Condensing | Step Modulating |  | 1 | Premium |  | 120000 | 95000 |  |  | 115000 | 484 | 80 | 78 | [8 empty] | Federally-Regulated Consumer Product | 06/11/2018 |  | 10/22/2018
Johnson Controls, Inc. | YORK BY JOHNSON CONTROLS | TP9C080B12MP13 | Natural Gas | Induced Draft | True | False | 1 | False | Down |  | None | Condensing | Step Modulating |  | 0.5 | Premium |  | 80000 | 77000 |  |  | 80800 | 435 | 97.5 | 78 | [8 empty] | Federally-Regulated Consumer Product | 11/06/2017 |  | 10/22/2018
Johnson Controls, Inc. | YORK BY JOHNSON CONTROLS | TP9C080B12MP13 | Natural Gas | Induced Draft | True | False | 1 | False | Horizontal |  | None | Condensing | Step Modulating |  | 0.5 | Premium |  | 80000 | 77000 |  |  | 80800 | 435 | 97.5 | 78 | [8 empty] | Federally-Regulated Consumer Product | 11/06/2017 |  | 10/22/2018
Johnson Controls, Inc. | YORK BY JOHNSON CONTROLS | TP9C080B12MP13 | Natural Gas | Induced Draft | True | False | 1 | False | Up |  | None | Condensing | Step Modulating |  | 0.5 | Premium |  | 80000 | 77000 |  |  | 80800 | 435 | 97.5 | 78 | [8 empty] | Federally-Regulated Consumer Product | 11/06/2017 |  | 10/22/2018
Johnson Controls, Inc. | YORK BY JOHNSON CONTROLS | TP9C080B12MP13 | LPG | Induced Draft | True | False | 1 | False | Down |  | None | Condensing | Step Modulating |  | 0.5 | Premium |  | 80000 | 77000 |  |  | 80800 | 435 | 97.5 | 78 | [8 empty] | Federally-Regulated Consumer Product | 11/06/2017 |  | 10/22/2018
Johnson Controls, Inc. | YORK BY JOHNSON CONTROLS | TP9C080B12MP13 | LPG | Induced Draft | True | False | 1 | False | Horizontal |  | None | Condensing | Step Modulating |  | 0.5 | Premium |  | 80000 | 77000 |  |  | 80800 | 435 | 97.5 | 78 | [8 empty] | Federally-Regulated Consumer Product | 11/06/2017 |  | 10/22/2018
Johnson Controls, Inc. | YORK BY JOHNSON CONTROLS | TP9C080B12MP13 | LPG | Induced Draft | True | False | 1 | False | Up |  | None | Condensing | Step Modulating |  | 0.5 | Premium |  | 80000 | 77000 |  |  | 80800 | 435 | 97.5 | 78 | [8 empty] | Federally-Regulated Consumer Product | 11/06/2017 |  | 10/22/2018
Johnson Controls, Inc. | YORK BY JOHNSON CONTROLS | TM9V100C16MP12 | Natural Gas | Induced Draft | True | False | 1 | False | Down |  | None | Condensing | Two-Stage Modulating |  | 0.75 | Premium |  | 100000 | 96000 |  |  | 95600 | 364 | 96 | 78 | [8 empty] | Federally-Regulated Consumer Product | 11/06/2017 |  | 10/22/2018
Johnson Controls, Inc. | YORK BY JOHNSON CONTROLS | TM9V100C16MP12 | Natural Gas | Induced Draft | True | False | 1 | False | Horizontal |  | None | Condensing | Two-Stage Modulating |  | 0.75 | Premium |  | 100000 | 96000 |  |  | 95600 | 364 | 96 | 78 | [8 empty] | Federally-Regulated Consumer Product | 11/06/2017 |  | 10/22/2018
Johnson Controls, Inc. | YORK BY JOHNSON CONTROLS | TM9V100C16MP12 | Natural Gas | Induced Draft | True | False | 1 | False | Up |  | None | Condensing | Two-Stage Modulating |  | 0.75 | Premium |  | 100000 | 96000 |  |  | 95600 | 364 | 96 | 78 | [8 empty] | Federally-Regulated Consumer Product | 11/06/2017 |  | 10/22/2018
Johnson Controls, Inc. | YORK BY JOHNSON CONTROLS | TM9V100C16MP12 | LPG | Induced Draft | True | False | 1 | False | Down |  | None | Condensing | Two-Stage Modulating |  | 0.75 | Premium |  | 100000 | 96000 |  |  | 95600 | 364 | 96 | 78 | [8 empty] | Federally-Regulated Consumer Product | 11/06/2017 |  | 10/22/2018
Johnson Controls, Inc. | YORK BY JOHNSON CONTROLS | TM9V100C16MP12 | LPG | Induced Draft | True | False | 1 | False | Horizontal |  | None | Condensing | Two-Stage Modulating |  | 0.75 | Premium |  | 100000 | 96000 |  |  | 95600 | 364 | 96 | 78 | [8 empty] | Federally-Regulated Consumer Product | 11/06/2017 |  | 10/22/2018
Johnson Controls, Inc. | YORK BY JOHNSON CONTROLS | TM9V100C16MP12 | LPG | Induced Draft | True | False | 1 | False | Up |  | None | Condensing | Two-Stage Modulating |  | 0.75 | Premium |  | 100000 | 96000 |  |  | 95600 | 364 | 96 | 78 | [8 empty] | Federally-Regulated Consumer Product | 11/06/2017 |  | 10/22/2018
Johnson Controls, Inc. | YORK BY JOHNSON CONTROLS | TMLX100C16MP11 | Natural Gas | Induced Draft | True | False | 1 | False | Down |  | None | Non-Condensing | Single-Stage |  | 0.5 | Premium |  | 100000 | 80000 |  |  | 98000 | 431 | 80 | 78 | [8 empty] | Federally-Regulated Consumer Product | 06/11/2018 |  | 10/22/2018
Johnson Controls, Inc. | YORK BY JOHNSON CONTROLS | TMLX100C16MP11 | Natural Gas | Induced Draft | True | False | 1 | False | Horizontal |  | None | Non-Condensing | Single-Stage |  | 0.5 | Premium |  | 100000 | 80000 |  |  | 98000 | 431 | 80 | 78 | [8 empty] | Federally-Regulated Consumer Product | 06/11/2018 |  | 10/22/2018
Johnson Controls, Inc. | YORK BY JOHNSON CONTROLS | TMLX100C16MP11 | Natural Gas | Induced Draft | True | False | 1 | False | Up |  | None | Non-Condensing | Single-Stage |  | 0.5 | Premium |  | 100000 | 80000 |  |  | 98000 | 431 | 80 | 78 | [8 empty] | Federally-Regulated Consumer Product | 06/11/2018 |  | 10/22/2018
Johnson Controls, Inc. | YORK BY JOHNSON CONTROLS | TMLX100C16MP11 | LPG | Induced Draft | True | False | 1 | False | Down |  | None | Non-Condensing | Single-Stage |  | 0.5 | Premium |  | 100000 | 80000 |  |  | 98000 | 431 | 80 | 78 | [8 empty] | Federally-Regulated Consumer Product | 06/11/2018 |  | 10/22/2018
Johnson Controls, Inc. | YORK BY JOHNSON CONTROLS | TMLX100C16MP11 | LPG | Induced Draft | True | False | 1 | False | Horizontal |  | None | Non-Condensing | Single-Stage |  | 0.5 | Premium |  | 100000 | 80000 |  |  | 98000 | 431 | 80 | 78 | [8 empty] | Federally-Regulated Consumer Product | 06/11/2018 |  | 10/22/2018
Johnson Controls, Inc. | YORK BY JOHNSON CONTROLS | TMLX100C16MP11 | LPG | Induced Draft | True | False | 1 | False | Up |  | None | Non-Condensing | Single-Stage |  | 0.5 | Premium |  | 100000 | 80000 |  |  | 98000 | 431 | 80 | 78 | [8 empty] | Federally-Regulated Consumer Product | 06/11/2018 |  | 10/22/2018
Johnson Controls, Inc. | YORK BY JOHNSON CONTROLS | TMLV080B12MP12 | Natural Gas | Induced Draft | True | False | 1 | False | Down |  | None | Non-Condensing | Two-Stage Modulating |  | 0.5 | Premium |  | 80000 | 63000 |  |  | 75800 | 315 | 80 | 78 | [8 empty] | Federally-Regulated Consumer Product | 11/06/2017 |  | 10/22/2018
Johnson Controls, Inc. | YORK BY JOHNSON CONTROLS | TMLV080B12MP12 | Natural Gas | Induced Draft | True | False | 1 | False | Horizontal |  | None | Non-Condensing | Two-Stage Modulating |  | 0.5 | Premium |  | 80000 | 63000 |  |  | 75800 | 315 | 80 | 78 | [8 empty] | Federally-Regulated Consumer Product | 11/06/2017 |  | 10/22/2018
Johnson Controls, Inc. | YORK BY JOHNSON CONTROLS | TMLV080B12MP12 | Natural Gas | Induced Draft | True | False | 1 | False | Up |  | None | Non-Condensing | Two-Stage Modulating |  | 0.5 | Premium |  | 80000 | 63000 |  |  | 75800 | 315 | 80 | 78 | [8 empty] | Federally-Regulated Consumer Product | 11/06/2017 |  | 10/22/2018
Johnson Controls, Inc. | YORK BY JOHNSON CONTROLS | TMLV080B12MP12 | LPG | Induced Draft | True | False | 1 | False | Down |  | None | Non-Condensing | Two-Stage Modulating |  | 0.5 | Premium |  | 80000 | 63000 |  |  | 75800 | 315 | 80 | 78 | [8 empty] | Federally-Regulated Consumer Product | 11/06/2017 |  | 10/22/2018
Johnson Controls, Inc. | YORK BY JOHNSON CONTROLS | TMLV080B12MP12 | LPG | Induced Draft | True | False | 1 | False | Horizontal |  | None | Non-Condensing | Two-Stage Modulating |  | 0.5 | Premium |  | 80000 | 63000 |  |  | 75800 | 315 | 80 | 78 | [8 empty] | Federally-Regulated Consumer Product | 11/06/2017 |  | 10/22/2018
Johnson Controls, Inc. | YORK BY JOHNSON CONTROLS | TMLV080B12MP12 | LPG | Induced Draft | True | False | 1 | False | Up |  | None | Non-Condensing | Two-Stage Modulating |  | 0.5 | Premium |  | 80000 | 63000 |  |  | 75800 | 315 | 80 | 78 | [8 empty] | Federally-Regulated Consumer Product | 11/06/2017 |  | 10/22/2018
Johnson Controls, Inc. | YORK BY JOHNSON CONTROLS | TG9S120D20MP11 | Natural Gas | Induced Draft | True | False | 1 | False | Down |  | None | Condensing | Single-Stage |  | 1 | Standard |  | 120000 | 116000 |  |  | 112000 | 1359 | 95.5 | 78 | [8 empty] | Federally-Regulated Consumer Product | 10/04/2018 |  | 10/22/2018
Johnson Controls, Inc. | YORK BY JOHNSON CONTROLS | TG9S120D20MP11 | Natural Gas | Induced Draft | True | False | 1 | False | Horizontal |  | None | Condensing | Single-Stage |  | 1 | Standard |  | 120000 | 116000 |  |  | 112000 | 1359 | 95.5 | 78 | [8 empty] | Federally-Regulated Consumer Product | 10/04/2018 |  | 10/22/2018
Johnson Controls, Inc. | YORK BY JOHNSON CONTROLS | TG9S120D20MP11 | Natural Gas | Induced Draft | True | False | 1 | False | Up |  | None | Condensing | Single-Stage |  | 1 | Standard |  | 120000 | 116000 |  |  | 112000 | 1359 | 95.5 | 78 | [8 empty] | Federally-Regulated Consumer Product | 10/04/2018 |  | 10/22/2018
Johnson Controls, Inc. | YORK BY JOHNSON CONTROLS | TG9S120D20MP11 | LPG | Induced Draft | True | False | 1 | False | Down |  | None | Condensing | Single-Stage |  | 1 | Standard |  | 120000 | 116000 |  |  | 112000 | 1359 | 95.5 | 78 | [8 empty] | Federally-Regulated Consumer Product | 10/04/2018 |  | 10/22/2018
Johnson Controls, Inc. | YORK BY JOHNSON CONTROLS | TG9S120D20MP11 | LPG | Induced Draft | True | False | 1 | False | Horizontal |  | None | Condensing | Single-Stage |  | 1 | Standard |  | 120000 | 116000 |  |  | 112000 | 1359 | 95.5 | 78 | [8 empty] | Federally-Regulated Consumer Product | 10/04/2018 |  | 10/22/2018
Johnson Controls, Inc. | YORK BY JOHNSON CONTROLS | TG9S120D20MP11 | LPG | Induced Draft | True | False | 1 | False | Up |  | None | Condensing | Single-Stage |  | 1 | Standard |  | 120000 | 116000 |  |  | 112000 | 1359 | 95.5 | 78 | [8 empty] | Federally-Regulated Consumer Product | 10/04/2018 |  | 10/22/2018
Johnson Controls, Inc. | YORK BY JOHNSON CONTROLS | TM9Y080B12MP11 | Natural Gas | Induced Draft | True | False | 1 | False | Down |  | None | Condensing | Two-Stage Modulating |  | 0.5 | Premium |  | 80000 | 77000 |  |  | 79000 | 339 | 96 | 78 | [8 empty] | Federally-Regulated Consumer Product | 06/11/2018 |  | 10/22/2018
Johnson Controls, Inc. | YORK BY JOHNSON CONTROLS | TM9Y080B12MP11 | Natural Gas | Induced Draft | True | False | 1 | False | Horizontal |  | None | Condensing | Two-Stage Modulating |  | 0.5 | Premium |  | 80000 | 77000 |  |  | 79000 | 339 | 96 | 78 | [8 empty] | Federally-Regulated Consumer Product | 06/11/2018 |  | 10/22/2018
Johnson Controls, Inc. | YORK BY JOHNSON CONTROLS | TM9Y080B12MP11 | Natural Gas | Induced Draft | True | False | 1 | False | Up |  | None | Condensing | Two-Stage Modulating |  | 0.5 | Premium |  | 80000 | 77000 |  |  | 79000 | 339 | 96 | 78 | [8 empty] | Federally-Regulated Consumer Product | 06/11/2018 |  | 10/22/2018
Johnson Controls, Inc. | YORK BY JOHNSON CONTROLS | TM9Y080B12MP11 | LPG | Induced Draft | True | False | 1 | False | Down |  | None | Condensing | Two-Stage Modulating |  | 0.5 | Premium |  | 80000 | 77000 |  |  | 79000 | 339 | 96 | 78 | [8 empty] | Federally-Regulated Consumer Product | 06/11/2018 |  | 10/22/2018
Johnson Controls, Inc. | YORK BY JOHNSON CONTROLS | TM9Y080B12MP11 | LPG | Induced Draft | True | False | 1 | False | Horizontal |  | None | Condensing | Two-Stage Modulating |  | 0.5 | Premium |  | 80000 | 77000 |  |  | 79000 | 339 | 96 | 78 | [8 empty] | Federally-Regulated Consumer Product | 06/11/2018 |  | 10/22/2018
Johnson Controls, Inc. | YORK BY JOHNSON CONTROLS | TM9Y080B12MP11 | LPG | Induced Draft | True | False | 1 | False | Up |  | None | Condensing | Two-Stage Modulating |  | 0.5 | Premium |  | 80000 | 77000 |  |  | 79000 | 339 | 96 | 78 | [8 empty] | Federally-Regulated Consumer Product | 06/11/2018 |  | 10/22/2018
Johnson Controls, Inc. | YORK BY JOHNSON CONTROLS | TP9C060B12MP13 | Natural Gas | Induced Draft | True | False | 1 | False | Down |  | None | Condensing | Step Modulating |  | 0.5 | Premium |  | 60000 | 58000 |  |  | 48400 | 241 | 97.5 | 78 | [8 empty] | Federally-Regulated Consumer Product | 11/06/2017 |  | 10/22/2018
Johnson Controls, Inc. | YORK BY JOHNSON CONTROLS | TP9C060B12MP13 | Natural Gas | Induced Draft | True | False | 1 | False | Horizontal |  | None | Condensing | Step Modulating |  | 0.5 | Premium |  | 60000 | 58000 |  |  | 48400 | 241 | 97.5 | 78 | [8 empty] | Federally-Regulated Consumer Product | 11/06/2017 |  | 10/22/2018
Johnson Controls, Inc. | YORK BY JOHNSON CONTROLS | TP9C060B12MP13 | Natural Gas | Induced Draft | True | False | 1 | False | Up |  | None | Condensing | Step Modulating |  | 0.5 | Premium |  | 60000 | 58000 |  |  | 48400 | 241 | 97.5 | 78 | [8 empty] | Federally-Regulated Consumer Product | 11/06/2017 |  | 10/22/2018
Johnson Controls, Inc. | YORK BY JOHNSON CONTROLS | TP9C060B12MP13 | LPG | Induced Draft | True | False | 1 | False | Down |  | None | Condensing | Step Modulating |  | 0.5 | Premium |  | 60000 | 58000 |  |  | 48400 | 241 | 97.5 | 78 | [8 empty] | Federally-Regulated Consumer Product | 11/06/2017 |  | 10/22/2018
Johnson Controls, Inc. | YORK BY JOHNSON CONTROLS | TP9C060B12MP13 | LPG | Induced Draft | True | False | 1 | False | Horizontal |  | None | Condensing | Step Modulating |  | 0.5 | Premium |  | 60000 | 58000 |  |  | 48400 | 241 | 97.5 | 78 | [8 empty] | Federally-Regulated Consumer Product | 11/06/2017 |  | 10/22/2018
Johnson Controls, Inc. | YORK BY JOHNSON CONTROLS | TP9C060B12MP13 | LPG | Induced Draft | True | False | 1 | False | Up |  | None | Condensing | Step Modulating |  | 0.5 | Premium |  | 60000 | 58000 |  |  | 48400 | 241 | 97.5 | 78 | [8 empty] | Federally-Regulated Consumer Product | 11/06/2017 |  | 10/22/2018
Johnson Controls, Inc. | YORK BY JOHNSON CONTROLS | TPLC100C16MP12 | Natural Gas | Induced Draft | True | False | 1 | False | Down |  | None | Non-Condensing | Step Modulating |  | 0.75 | Premium |  | 100000 | 78000 |  |  | 97000 | 253 | 80 | 78 | [8 empty] | Federally-Regulated Consumer Product | 06/11/2018 |  | 10/22/2018
Johnson Controls, Inc. | YORK BY JOHNSON CONTROLS | TPLC100C16MP12 | Natural Gas | Induced Draft | True | False | 1 | False | Horizontal |  | None | Non-Condensing | Step Modulating |  | 0.75 | Premium |  | 100000 | 78000 |  |  | 97000 | 253 | 80 | 78 | [8 empty] | Federally-Regulated Consumer Product | 06/11/2018 |  | 10/22/2018
Johnson Controls, Inc. | YORK BY JOHNSON CONTROLS | TPLC100C16MP12 | Natural Gas | Induced Draft | True | False | 1 | False | Up |  | None | Non-Condensing | Step Modulating |  | 0.75 | Premium |  | 100000 | 78000 |  |  | 97000 | 253 | 80 | 78 | [8 empty] | Federally-Regulated Consumer Product | 06/11/2018 |  | 10/22/2018
Johnson Controls, Inc. | YORK BY JOHNSON CONTROLS | TPLC100C16MP12 | LPG | Induced Draft | True | False | 1 | False | Down |  | None | Non-Condensing | Step Modulating |  | 0.75 | Premium |  | 100000 | 78000 |  |  | 97000 | 253 | 80 | 78 | [8 empty] | Federally-Regulated Consumer Product | 06/11/2018 |  | 10/22/2018
Johnson Controls, Inc. | YORK BY JOHNSON CONTROLS | TPLC100C16MP12 | LPG | Induced Draft | True | False | 1 | False | Horizontal |  | None | Non-Condensing | Step Modulating |  | 0.75 | Premium |  | 100000 | 78000 |  |  | 97000 | 253 | 80 | 78 | [8 empty] | Federally-Regulated Consumer Product | 06/11/2018 |  | 10/22/2018
Johnson Controls, Inc. | YORK BY JOHNSON CONTROLS | TPLC100C16MP12 | LPG | Induced Draft | True | False | 1 | False | Up |  | None | Non-Condensing | Step Modulating |  | 0.75 | Premium |  | 100000 | 78000 |  |  | 97000 | 253 | 80 | 78 | [8 empty] | Federally-Regulated Consumer Product | 06/11/2018 |  | 10/22/2018
Johnson Controls, Inc. | YORK BY JOHNSON CONTROLS | YP9C080B12MP13 | Natural Gas | Induced Draft | True | False | 1 | False | Down |  | None | Condensing | Step Modulating |  | 0.5 | Premium |  | 80000 | 77000 |  |  | 80800 | 435 | 97.5 | 78 | [8 empty] | Federally-Regulated Consumer Product | 11/06/2017 |  | 10/22/2018
Johnson Controls, Inc. | YORK BY JOHNSON CONTROLS | YP9C080B12MP13 | Natural Gas | Induced Draft | True | False | 1 | False | Horizontal |  | None | Condensing | Step Modulating |  | 0.5 | Premium |  | 80000 | 77000 |  |  | 80800 | 435 | 97.5 | 78 | [8 empty] | Federally-Regulated Consumer Product | 11/06/2017 |  | 10/22/2018
Johnson Controls, Inc. | YORK BY JOHNSON CONTROLS | YP9C080B12MP13 | Natural Gas | Induced Draft | True | False | 1 | False | Up |  | None | Condensing | Step Modulating |  | 0.5 | Premium |  | 80000 | 77000 |  |  | 80800 | 435 | 97.5 | 78 | [8 empty] | Federally-Regulated Consumer Product | 11/06/2017 |  | 10/22/2018
Johnson Controls, Inc. | YORK BY JOHNSON CONTROLS | YP9C080B12MP13 | LPG | Induced Draft | True | False | 1 | False | Down |  | None | Condensing | Step Modulating |  | 0.5 | Premium |  | 80000 | 77000 |  |  | 80800 | 435 | 97.5 | 78 | [8 empty] | Federally-Regulated Consumer Product | 11/06/2017 |  | 10/22/2018
Johnson Controls, Inc. | YORK BY JOHNSON CONTROLS | YP9C080B12MP13 | LPG | Induced Draft | True | False | 1 | False | Horizontal |  | None | Condensing | Step Modulating |  | 0.5 | Premium |  | 80000 | 77000 |  |  | 80800 | 435 | 97.5 | 78 | [8 empty] | Federally-Regulated Consumer Product | 11/06/2017 |  | 10/22/2018
Johnson Controls, Inc. | YORK BY JOHNSON CONTROLS | YP9C080B12MP13 | LPG | Induced Draft | True | False | 1 | False | Up |  | None | Condensing | Step Modulating |  | 0.5 | Premium |  | 80000 | 77000 |  |  | 80800 | 435 | 97.5 | 78 | [8 empty] | Federally-Regulated Consumer Product | 11/06/2017 |  | 10/22/2018
Johnson Controls, Inc. | YORK BY JOHNSON CONTROLS | TM9M080C16MP12 | Natural Gas | Induced Draft | True | False | 1 | False | Down |  | None | Condensing | Step Modulating |  | 0.75 | Standard |  | 80000 | 78000 |  |  | 76300 | 1530 | 97 | 78 | [8 empty] | Federally-Regulated Consumer Product | 06/08/2017 |  | 10/22/2018
Johnson Controls, Inc. | YORK BY JOHNSON CONTROLS | TM9M080C16MP12 | Natural Gas | Induced Draft | True | False | 1 | False | Horizontal |  | None | Condensing | Step Modulating |  | 0.75 | Standard |  | 80000 | 78000 |  |  | 76300 | 1530 | 97 | 78 | [8 empty] | Federally-Regulated Consumer Product | 06/08/2017 |  | 10/22/2018
Johnson Controls, Inc. | YORK BY JOHNSON CONTROLS | TM9M080C16MP12 | Natural Gas | Induced Draft | True | False | 1 | False | Up |  | None | Condensing | Step Modulating |  | 0.75 | Standard |  | 80000 | 78000 |  |  | 76300 | 1530 | 97 | 78 | [8 empty] | Federally-Regulated Consumer Product | 06/08/2017 |  | 10/22/2018
Johnson Controls, Inc. | YORK BY JOHNSON CONTROLS | TM9M080C16MP12 | LPG | Induced Draft | True | False | 1 | False | Down |  | None | Condensing | Step Modulating |  | 0.75 | Standard |  | 80000 | 78000 |  |  | 76300 | 1530 | 97 | 78 | [8 empty] | Federally-Regulated Consumer Product | 06/08/2017 |  | 10/22/2018
Johnson Controls, Inc. | YORK BY JOHNSON CONTROLS | TM9M080C16MP12 | LPG | Induced Draft | True | False | 1 | False | Horizontal |  | None | Condensing | Step Modulating |  | 0.75 | Standard |  | 80000 | 78000 |  |  | 76300 | 1530 | 97 | 78 | [8 empty] | Federally-Regulated Consumer Product | 06/08/2017 |  | 10/22/2018
Johnson Controls, Inc. | YORK BY JOHNSON CONTROLS | TM9M080C16MP12 | LPG | Induced Draft | True | False | 1 | False | Up |  | None | Condensing | Step Modulating |  | 0.75 | Standard |  | 80000 | 78000 |  |  | 76300 | 1530 | 97 | 78 | [8 empty] | Federally-Regulated Consumer Product | 06/08/2017 |  | 10/22/2018
Johnson Controls, Inc. | YORK BY JOHNSON CONTROLS | TM9Y080C16MP11 | Natural Gas | Induced Draft | True | False | 1 | False | Down |  | None | Condensing | Two-Stage Modulating |  | 0.75 | Premium |  | 80000 | 77000 |  |  | 79000 | 273 | 96 | 78 | [8 empty] | Federally-Regulated Consumer Product | 10/04/2018 |  | 10/22/2018
Johnson Controls, Inc. | YORK BY JOHNSON CONTROLS | TM9Y080C16MP11 | Natural Gas | Induced Draft | True | False | 1 | False | Horizontal |  | None | Condensing | Two-Stage Modulating |  | 0.75 | Premium |  | 80000 | 77000 |  |  | 79000 | 273 | 96 | 78 | [8 empty] | Federally-Regulated Consumer Product | 10/04/2018 |  | 10/22/2018
Johnson Controls, Inc. | YORK BY JOHNSON CONTROLS | TM9Y080C16MP11 | Natural Gas | Induced Draft | True | False | 1 | False | Up |  | None | Condensing | Two-Stage Modulating |  | 0.75 | Premium |  | 80000 | 77000 |  |  | 79000 | 273 | 96 | 78 | [8 empty] | Federally-Regulated Consumer Product | 10/04/2018 |  | 10/22/2018
Johnson Controls, Inc. | YORK BY JOHNSON CONTROLS | TM9Y080C16MP11 | LPG | Induced Draft | True | False | 1 | False | Down |  | None | Condensing | Two-Stage Modulating |  | 0.75 | Premium |  | 80000 | 77000 |  |  | 79000 | 273 | 96 | 78 | [8 empty] | Federally-Regulated Consumer Product | 10/04/2018 |  | 10/22/2018
Johnson Controls, Inc. | YORK BY JOHNSON CONTROLS | TM9Y080C16MP11 | LPG | Induced Draft | True | False | 1 | False | Horizontal |  | None | Condensing | Two-Stage Modulating |  | 0.75 | Premium |  | 80000 | 77000 |  |  | 79000 | 273 | 96 | 78 | [8 empty] | Federally-Regulated Consumer Product | 10/04/2018 |  | 10/22/2018
Johnson Controls, Inc. | YORK BY JOHNSON CONTROLS | TM9Y080C16MP11 | LPG | Induced Draft | True | False | 1 | False | Up |  | None | Condensing | Two-Stage Modulating |  | 0.75 | Premium |  | 80000 | 77000 |  |  | 79000 | 273 | 96 | 78 | [8 empty] | Federally-Regulated Consumer Product | 10/04/2018 |  | 10/22/2018
Johnson Controls, Inc. | YORK BY JOHNSON CONTROLS | TM9V120D20MP12 | Natural Gas | Induced Draft | True | False | 1 | False | Down |  | None | Condensing | Two-Stage Modulating |  | 1 | Premium |  | 120000 | 115000 |  |  | 109300 | 407 | 96 | 78 | [8 empty] | Federally-Regulated Consumer Product | 11/06/2017 |  | 10/22/2018
Johnson Controls, Inc. | YORK BY JOHNSON CONTROLS | TM9V120D20MP12 | Natural Gas | Induced Draft | True | False | 1 | False | Horizontal |  | None | Condensing | Two-Stage Modulating |  | 1 | Premium |  | 120000 | 115000 |  |  | 109300 | 407 | 96 | 78 | [8 empty] | Federally-Regulated Consumer Product | 11/06/2017 |  | 10/22/2018
Johnson Controls, Inc. | YORK BY JOHNSON CONTROLS | TM9V120D20MP12 | Natural Gas | Induced Draft | True | False | 1 | False | Up |  | None | Condensing | Two-Stage Modulating |  | 1 | Premium |  | 120000 | 115000 |  |  | 109300 | 407 | 96 | 78 | [8 empty] | Federally-Regulated Consumer Product | 11/06/2017 |  | 10/22/2018
Johnson Controls, Inc. | YORK BY JOHNSON CONTROLS | TM9V120D20MP12 | LPG | Induced Draft | True | False | 1 | False | Down |  | None | Condensing | Two-Stage Modulating |  | 1 | Premium |  | 120000 | 115000 |  |  | 109300 | 407 | 96 | 78 | [8 empty] | Federally-Regulated Consumer Product | 11/06/2017 |  | 10/22/2018
Johnson Controls, Inc. | YORK BY JOHNSON CONTROLS | TM9V120D20MP12 | LPG | Induced Draft | True | False | 1 | False | Horizontal |  | None | Condensing | Two-Stage Modulating |  | 1 | Premium |  | 120000 | 115000 |  |  | 109300 | 407 | 96 | 78 | [8 empty] | Federally-Regulated Consumer Product | 11/06/2017 |  | 10/22/2018
Johnson Controls, Inc. | YORK BY JOHNSON CONTROLS | TM9V120D20MP12 | LPG | Induced Draft | True | False | 1 | False | Up |  | None | Condensing | Two-Stage Modulating |  | 1 | Premium |  | 120000 | 115000 |  |  | 109300 | 407 | 96 | 78 | [8 empty] | Federally-Regulated Consumer Product | 11/06/2017 |  | 10/22/2018
Johnson Controls, Inc. | YORK BY JOHNSON CONTROLS | TPLC100C16MP13 | Natural Gas | Induced Draft | True | False | 1 | False | Down |  | None | Non-Condensing | Step Modulating |  | 0.75 | Premium |  | 100000 | 78000 |  |  | 97000 | 253 | 80 | 78 | [8 empty] | Federally-Regulated Consumer Product | 10/04/2018 |  | 10/22/2018
Johnson Controls, Inc. | YORK BY JOHNSON CONTROLS | TPLC100C16MP13 | Natural Gas | Induced Draft | True | False | 1 | False | Horizontal |  | None | Non-Condensing | Step Modulating |  | 0.75 | Premium |  | 100000 | 78000 |  |  | 97000 | 253 | 80 | 78 | [8 empty] | Federally-Regulated Consumer Product | 10/04/2018 |  | 10/22/2018
Johnson Controls, Inc. | YORK BY JOHNSON CONTROLS | TPLC100C16MP13 | Natural Gas | Induced Draft | True | False | 1 | False | Up |  | None | Non-Condensing | Step Modulating |  | 0.75 | Premium |  | 100000 | 78000 |  |  | 97000 | 253 | 80 | 78 | [8 empty] | Federally-Regulated Consumer Product | 10/04/2018 |  | 10/22/2018
Johnson Controls, Inc. | YORK BY JOHNSON CONTROLS | TPLC100C16MP13 | LPG | Induced Draft | True | False | 1 | False | Down |  | None | Non-Condensing | Step Modulating |  | 0.75 | Premium |  | 100000 | 78000 |  |  | 97000 | 253 | 80 | 78 | [8 empty] | Federally-Regulated Consumer Product | 10/04/2018 |  | 10/22/2018
Johnson Controls, Inc. | YORK BY JOHNSON CONTROLS | TPLC100C16MP13 | LPG | Induced Draft | True | False | 1 | False | Horizontal |  | None | Non-Condensing | Step Modulating |  | 0.75 | Premium |  | 100000 | 78000 |  |  | 97000 | 253 | 80 | 78 | [8 empty] | Federally-Regulated Consumer Product | 10/04/2018 |  | 10/22/2018
Johnson Controls, Inc. | YORK BY JOHNSON CONTROLS | TPLC100C16MP13 | LPG | Induced Draft | True | False | 1 | False | Up |  | None | Non-Condensing | Step Modulating |  | 0.75 | Premium |  | 100000 | 78000 |  |  | 97000 | 253 | 80 | 78 | [8 empty] | Federally-Regulated Consumer Product | 10/04/2018 |  | 10/22/2018
Johnson Controls, Inc. | YORK BY JOHNSON CONTROLS | TM9M060B12MP12 | Natural Gas | Induced Draft | True | False | 1 | False | Down |  | None | Condensing | Step Modulating |  | 0.5 | Standard |  | 60000 | 58000 |  |  | 46700 | 716 | 97 | 78 | [8 empty] | Federally-Regulated Consumer Product | 06/08/2017 |  | 10/22/2018
Johnson Controls, Inc. | YORK BY JOHNSON CONTROLS | TM9M060B12MP12 | Natural Gas | Induced Draft | True | False | 1 | False | Horizontal |  | None | Condensing | Step Modulating |  | 0.5 | Standard |  | 60000 | 58000 |  |  | 46700 | 716 | 97 | 78 | [8 empty] | Federally-Regulated Consumer Product | 06/08/2017 |  | 10/22/2018
Johnson Controls, Inc. | YORK BY JOHNSON CONTROLS | TM9M060B12MP12 | Natural Gas | Induced Draft | True | False | 1 | False | Up |  | None | Condensing | Step Modulating |  | 0.5 | Standard |  | 60000 | 58000 |  |  | 46700 | 716 | 97 | 78 | [8 empty] | Federally-Regulated Consumer Product | 06/08/2017 |  | 10/22/2018
Johnson Controls, Inc. | YORK BY JOHNSON CONTROLS | TM9M060B12MP12 | LPG | Induced Draft | True | False | 1 | False | Down |  | None | Condensing | Step Modulating |  | 0.5 | Standard |  | 60000 | 58000 |  |  | 46700 | 716 | 97 | 78 | [8 empty] | Federally-Regulated Consumer Product | 06/08/2017 |  | 10/22/2018
Johnson Controls, Inc. | YORK BY JOHNSON CONTROLS | TM9M060B12MP12 | LPG | Induced Draft | True | False | 1 | False | Horizontal |  | None | Condensing | Step Modulating |  | 0.5 | Standard |  | 60000 | 58000 |  |  | 46700 | 716 | 97 | 78 | [8 empty] | Federally-Regulated Consumer Product | 06/08/2017 |  | 10/22/2018
Johnson Controls, Inc. | YORK BY JOHNSON CONTROLS | TM9M060B12MP12 | LPG | Induced Draft | True | False | 1 | False | Up |  | None | Condensing | Step Modulating |  | 0.5 | Standard |  | 60000 | 58000 |  |  | 46700 | 716 | 97 | 78 | [8 empty] | Federally-Regulated Consumer Product | 06/08/2017 |  | 10/22/2018
Johnson Controls, Inc. | YORK BY JOHNSON CONTROLS | MG9S100C16MP11 | Natural Gas | Induced Draft | True | False | 1 | True | Down |  | None | Condensing | Single-Stage |  | 0.75 | Standard |  | 100000 | 97000 |  |  | 96000 | 1200 | 95.5 | 75 | [8 empty] | Federally-Regulated Consumer Product | 10/04/2018 |  | 10/22/2018
Johnson Controls, Inc. | YORK BY JOHNSON CONTROLS | MG9S100C16MP11 | Natural Gas | Induced Draft | True | False | 1 | True | Horizontal |  | None | Condensing | Single-Stage |  | 0.75 | Standard |  | 100000 | 97000 |  |  | 96000 | 1200 | 95.5 | 75 | [8 empty] | Federally-Regulated Consumer Product | 10/04/2018 |  | 10/22/2018
Johnson Controls, Inc. | YORK BY JOHNSON CONTROLS | MG9S100C16MP11 | Natural Gas | Induced Draft | True | False | 1 | True | Up |  | None | Condensing | Single-Stage |  | 0.75 | Standard |  | 100000 | 97000 |  |  | 96000 | 1200 | 95.5 | 75 | [8 empty] | Federally-Regulated Consumer Product | 10/04/2018 |  | 10/22/2018
Johnson Controls, Inc. | YORK BY JOHNSON CONTROLS | MG9S100C16MP11 | LPG | Induced Draft | True | False | 1 | True | Down |  | None | Condensing | Single-Stage |  | 0.75 | Standard |  | 100000 | 97000 |  |  | 96000 | 1200 | 95.5 | 75 | [8 empty] | Federally-Regulated Consumer Product | 10/04/2018 |  | 10/22/2018
Johnson Controls, Inc. | YORK BY JOHNSON CONTROLS | MG9S100C16MP11 | LPG | Induced Draft | True | False | 1 | True | Horizontal |  | None | Condensing | Single-Stage |  | 0.75 | Standard |  | 100000 | 97000 |  |  | 96000 | 1200 | 95.5 | 75 | [8 empty] | Federally-Regulated Consumer Product | 10/04/2018 |  | 10/22/2018
Johnson Controls, Inc. | YORK BY JOHNSON CONTROLS | MG9S100C16MP11 | LPG | Induced Draft | True | False | 1 | True | Up |  | None | Condensing | Single-Stage |  | 0.75 | Standard |  | 100000 | 97000 |  |  | 96000 | 1200 | 95.5 | 75 | [8 empty] | Federally-Regulated Consumer Product | 10/04/2018 |  | 10/22/2018
Johnson Controls, Inc. | YORK BY JOHNSON CONTROLS | PHG6B481252X1 | Natural Gas | Induced Draft | True | True | 1 | False | Down |  | None | Non-Condensing | Two-Stage Modulating |  | 0.75 | Premium |  | 125000 | 101000 |  |  | 111300 | 596 | 81 | 78 | [8 empty] | Federally-Regulated Consumer Product | 06/08/2017 |  | 10/22/2018
Johnson Controls, Inc. | YORK BY JOHNSON CONTROLS | PHG6B481252X1 | Natural Gas | Induced Draft | True | True | 1 | False | Horizontal |  | None | Non-Condensing | Two-Stage Modulating |  | 0.75 | Premium |  | 125000 | 101000 |  |  | 111300 | 596 | 81 | 78 | [8 empty] | Federally-Regulated Consumer Product | 06/08/2017 |  | 10/22/2018
Johnson Controls, Inc. | YORK BY JOHNSON CONTROLS | PHG6B481252X1 | LPG | Induced Draft | True | True | 1 | False | Down |  | None | Non-Condensing | Two-Stage Modulating |  | 0.75 | Premium |  | 125000 | 101000 |  |  | 111300 | 596 | 81 | 78 | [8 empty] | Federally-Regulated Consumer Product | 06/08/2017 |  | 10/22/2018
Johnson Controls, Inc. | YORK BY JOHNSON CONTROLS | PHG6B481252X1 | LPG | Induced Draft | True | True | 1 | False | Horizontal |  | None | Non-Condensing | Two-Stage Modulating |  | 0.75 | Premium |  | 125000 | 101000 |  |  | 111300 | 596 | 81 | 78 | [8 empty] | Federally-Regulated Consumer Product | 06/08/2017 |  | 10/22/2018
Johnson Controls, Inc. | YORK BY JOHNSON CONTROLS | TPLC100C20MP13 | Natural Gas | Induced Draft | True | False | 1 | False | Down |  | None | Non-Condensing | Step Modulating |  | 1 | Premium |  | 100000 | 78000 |  |  | 97500 | 238 | 80 | 78 | [8 empty] | Federally-Regulated Consumer Product | 11/06/2017 |  | 10/22/2018
Johnson Controls, Inc. | YORK BY JOHNSON CONTROLS | TPLC100C20MP13 | Natural Gas | Induced Draft | True | False | 1 | False | Horizontal |  | None | Non-Condensing | Step Modulating |  | 1 | Premium |  | 100000 | 78000 |  |  | 97500 | 238 | 80 | 78 | [8 empty] | Federally-Regulated Consumer Product | 11/06/2017 |  | 10/22/2018
Johnson Controls, Inc. | YORK BY JOHNSON CONTROLS | TPLC100C20MP13 | Natural Gas | Induced Draft | True | False | 1 | False | Up |  | None | Non-Condensing | Step Modulating |  | 1 | Premium |  | 100000 | 78000 |  |  | 97500 | 238 | 80 | 78 | [8 empty] | Federally-Regulated Consumer Product | 11/06/2017 |  | 10/22/2018
Johnson Controls, Inc. | YORK BY JOHNSON CONTROLS | TPLC100C20MP13 | LPG | Induced Draft | True | False | 1 | False | Down |  | None | Non-Condensing | Step Modulating |  | 1 | Premium |  | 100000 | 78000 |  |  | 97500 | 238 | 80 | 78 | [8 empty] | Federally-Regulated Consumer Product | 11/06/2017 |  | 10/22/2018
Johnson Controls, Inc. | YORK BY JOHNSON CONTROLS | TPLC100C20MP13 | LPG | Induced Draft | True | False | 1 | False | Horizontal |  | None | Non-Condensing | Step Modulating |  | 1 | Premium |  | 100000 | 78000 |  |  | 97500 | 238 | 80 | 78 | [8 empty] | Federally-Regulated Consumer Product | 11/06/2017 |  | 10/22/2018
Johnson Controls, Inc. | YORK BY JOHNSON CONTROLS | TPLC100C20MP13 | LPG | Induced Draft | True | False | 1 | False | Up |  | None | Non-Condensing | Step Modulating |  | 1 | Premium |  | 100000 | 78000 |  |  | 97500 | 238 | 80 | 78 | [8 empty] | Federally-Regulated Consumer Product | 11/06/2017 |  | 10/22/2018
Johnson Controls, Inc. | YORK BY JOHNSON CONTROLS | YPLC100C16MP12 | Natural Gas | Induced Draft | True | False | 1 | False | Down |  | None | Non-Condensing | Step Modulating |  | 0.75 | Premium |  | 100000 | 78000 |  |  | 97000 | 253 | 80 | 78 | [8 empty] | Federally-Regulated Consumer Product | 06/11/2018 |  | 10/22/2018
Johnson Controls, Inc. | YORK BY JOHNSON CONTROLS | YPLC100C16MP12 | Natural Gas | Induced Draft | True | False | 1 | False | Horizontal |  | None | Non-Condensing | Step Modulating |  | 0.75 | Premium |  | 100000 | 78000 |  |  | 97000 | 253 | 80 | 78 | [8 empty] | Federally-Regulated Consumer Product | 06/11/2018 |  | 10/22/2018
Johnson Controls, Inc. | YORK BY JOHNSON CONTROLS | YPLC100C16MP12 | Natural Gas | Induced Draft | True | False | 1 | False | Up |  | None | Non-Condensing | Step Modulating |  | 0.75 | Premium |  | 100000 | 78000 |  |  | 97000 | 253 | 80 | 78 | [8 empty] | Federally-Regulated Consumer Product | 06/11/2018 |  | 10/22/2018
Johnson Controls, Inc. | YORK BY JOHNSON CONTROLS | YPLC100C16MP12 | LPG | Induced Draft | True | False | 1 | False | Down |  | None | Non-Condensing | Step Modulating |  | 0.75 | Premium |  | 100000 | 78000 |  |  | 97000 | 253 | 80 | 78 | [8 empty] | Federally-Regulated Consumer Product | 06/11/2018 |  | 10/22/2018
Johnson Controls, Inc. | YORK BY JOHNSON CONTROLS | YPLC100C16MP12 | LPG | Induced Draft | True | False | 1 | False | Horizontal |  | None | Non-Condensing | Step Modulating |  | 0.75 | Premium |  | 100000 | 78000 |  |  | 97000 | 253 | 80 | 78 | [8 empty] | Federally-Regulated Consumer Product | 06/11/2018 |  | 10/22/2018
Johnson Controls, Inc. | YORK BY JOHNSON CONTROLS | YPLC100C16MP12 | LPG | Induced Draft | True | False | 1 | False | Up |  | None | Non-Condensing | Step Modulating |  | 0.75 | Premium |  | 100000 | 78000 |  |  | 97000 | 253 | 80 | 78 | [8 empty] | Federally-Regulated Consumer Product | 06/11/2018 |  | 10/22/2018
Johnson Controls, Inc. | YORK BY JOHNSON CONTROLS | TM9E100C16MP11 | Natural Gas | Induced Draft | True | False | 1 | False | Down |  | None | Condensing | Single-Stage |  | 0.5 | Premium |  | 100000 | 96000 |  |  | 99000 | 463 | 95 | 78 | [8 empty] | Federally-Regulated Consumer Product | 06/11/2018 |  | 10/22/2018
Johnson Controls, Inc. | YORK BY JOHNSON CONTROLS | TM9E100C16MP11 | Natural Gas | Induced Draft | True | False | 1 | False | Horizontal |  | None | Condensing | Single-Stage |  | 0.5 | Premium |  | 100000 | 96000 |  |  | 99000 | 463 | 95 | 78 | [8 empty] | Federally-Regulated Consumer Product | 06/11/2018 |  | 10/22/2018
Johnson Controls, Inc. | YORK BY JOHNSON CONTROLS | TM9E100C16MP11 | Natural Gas | Induced Draft | True | False | 1 | False | Up |  | None | Condensing | Single-Stage |  | 0.5 | Premium |  | 100000 | 96000 |  |  | 99000 | 463 | 95 | 78 | [8 empty] | Federally-Regulated Consumer Product | 06/11/2018 |  | 10/22/2018
Johnson Controls, Inc. | YORK BY JOHNSON CONTROLS | TM9E100C16MP11 | LPG | Induced Draft | True | False | 1 | False | Down |  | None | Condensing | Single-Stage |  | 0.5 | Premium |  | 100000 | 96000 |  |  | 99000 | 463 | 95 | 78 | [8 empty] | Federally-Regulated Consumer Product | 06/11/2018 |  | 10/22/2018
Johnson Controls, Inc. | YORK BY JOHNSON CONTROLS | TM9E100C16MP11 | LPG | Induced Draft | True | False | 1 | False | Horizontal |  | None | Condensing | Single-Stage |  | 0.5 | Premium |  | 100000 | 96000 |  |  | 99000 | 463 | 95 | 78 | [8 empty] | Federally-Regulated Consumer Product | 06/11/2018 |  | 10/22/2018
Johnson Controls, Inc. | YORK BY JOHNSON CONTROLS | TM9E100C16MP11 | LPG | Induced Draft | True | False | 1 | False | Up |  | None | Condensing | Single-Stage |  | 0.5 | Premium |  | 100000 | 96000 |  |  | 99000 | 463 | 95 | 78 | [8 empty] | Federally-Regulated Consumer Product | 06/11/2018 |  | 10/22/2018
Johnson Controls, Inc. | YORK BY JOHNSON CONTROLS | TM9E080C16MP11 | Natural Gas | Induced Draft | True | False | 1 | False | Down |  | None | Condensing | Single-Stage |  | 0.5 | Premium |  | 80000 | 77000 |  |  | 82000 | 429 | 95 | 78 | [8 empty] | Federally-Regulated Consumer Product | 06/11/2018 |  | 10/22/2018
Johnson Controls, Inc. | YORK BY JOHNSON CONTROLS | TM9E080C16MP11 | Natural Gas | Induced Draft | True | False | 1 | False | Horizontal |  | None | Condensing | Single-Stage |  | 0.5 | Premium |  | 80000 | 77000 |  |  | 82000 | 429 | 95 | 78 | [8 empty] | Federally-Regulated Consumer Product | 06/11/2018 |  | 10/22/2018
Johnson Controls, Inc. | YORK BY JOHNSON CONTROLS | TM9E080C16MP11 | Natural Gas | Induced Draft | True | False | 1 | False | Up |  | None | Condensing | Single-Stage |  | 0.5 | Premium |  | 80000 | 77000 |  |  | 82000 | 429 | 95 | 78 | [8 empty] | Federally-Regulated Consumer Product | 06/11/2018 |  | 10/22/2018
Johnson Controls, Inc. | YORK BY JOHNSON CONTROLS | TM9E080C16MP11 | LPG | Induced Draft | True | False | 1 | False | Down |  | None | Condensing | Single-Stage |  | 0.5 | Premium |  | 80000 | 77000 |  |  | 82000 | 429 | 95 | 78 | [8 empty] | Federally-Regulated Consumer Product | 06/11/2018 |  | 10/22/2018
Johnson Controls, Inc. | YORK BY JOHNSON CONTROLS | TM9E080C16MP11 | LPG | Induced Draft | True | False | 1 | False | Horizontal |  | None | Condensing | Single-Stage |  | 0.5 | Premium |  | 80000 | 77000 |  |  | 82000 | 429 | 95 | 78 | [8 empty] | Federally-Regulated Consumer Product | 06/11/2018 |  | 10/22/2018
Johnson Controls, Inc. | YORK BY JOHNSON CONTROLS | TM9E080C16MP11 | LPG | Induced Draft | True | False | 1 | False | Up |  | None | Condensing | Single-Stage |  | 0.5 | Premium |  | 80000 | 77000 |  |  | 82000 | 429 | 95 | 78 | [8 empty] | Federally-Regulated Consumer Product | 06/11/2018 |  | 10/22/2018
Johnson Controls, Inc. | YORK BY JOHNSON CONTROLS | PHG6B361002X1 | Natural Gas | Induced Draft | True | True | 1 | False | Down |  | None | Non-Condensing | Two-Stage Modulating |  | 0.75 | Premium |  | 100000 | 81000 |  |  | 95500 | 413 | 81 | 78 | [8 empty] | Federally-Regulated Consumer Product | 06/08/2017 |  | 10/22/2018
Johnson Controls, Inc. | YORK BY JOHNSON CONTROLS | PHG6B361002X1 | Natural Gas | Induced Draft | True | True | 1 | False | Horizontal |  | None | Non-Condensing | Two-Stage Modulating |  | 0.75 | Premium |  | 100000 | 81000 |  |  | 95500 | 413 | 81 | 78 | [8 empty] | Federally-Regulated Consumer Product | 06/08/2017 |  | 10/22/2018
Johnson Controls, Inc. | YORK BY JOHNSON CONTROLS | PHG6B361002X1 | LPG | Induced Draft | True | True | 1 | False | Down |  | None | Non-Condensing | Two-Stage Modulating |  | 0.75 | Premium |  | 100000 | 81000 |  |  | 95500 | 413 | 81 | 78 | [8 empty] | Federally-Regulated Consumer Product | 06/08/2017 |  | 10/22/2018
Johnson Controls, Inc. | YORK BY JOHNSON CONTROLS | PHG6B361002X1 | LPG | Induced Draft | True | True | 1 | False | Horizontal |  | None | Non-Condensing | Two-Stage Modulating |  | 0.75 | Premium |  | 100000 | 81000 |  |  | 95500 | 413 | 81 | 78 | [8 empty] | Federally-Regulated Consumer Product | 06/08/2017 |  | 10/22/2018
Johnson Controls, Inc. | YORK BY JOHNSON CONTROLS | TPLC080B12MP13 | Natural Gas | Induced Draft | True | False | 1 | False | Down |  | None | Non-Condensing | Step Modulating |  | 0.5 | Premium |  | 80000 | 62000 |  |  | 77900 | 235 | 80 | 78 | [8 empty] | Federally-Regulated Consumer Product | 11/06/2017 |  | 10/22/2018
Johnson Controls, Inc. | YORK BY JOHNSON CONTROLS | TPLC080B12MP13 | Natural Gas | Induced Draft | True | False | 1 | False | Horizontal |  | None | Non-Condensing | Step Modulating |  | 0.5 | Premium |  | 80000 | 62000 |  |  | 77900 | 235 | 80 | 78 | [8 empty] | Federally-Regulated Consumer Product | 11/06/2017 |  | 10/22/2018
Johnson Controls, Inc. | YORK BY JOHNSON CONTROLS | TPLC080B12MP13 | Natural Gas | Induced Draft | True | False | 1 | False | Up |  | None | Non-Condensing | Step Modulating |  | 0.5 | Premium |  | 80000 | 62000 |  |  | 77900 | 235 | 80 | 78 | [8 empty] | Federally-Regulated Consumer Product | 11/06/2017 |  | 10/22/2018
Johnson Controls, Inc. | YORK BY JOHNSON CONTROLS | TPLC080B12MP13 | LPG | Induced Draft | True | False | 1 | False | Down |  | None | Non-Condensing | Step Modulating |  | 0.5 | Premium |  | 80000 | 62000 |  |  | 77900 | 235 | 80 | 78 | [8 empty] | Federally-Regulated Consumer Product | 11/06/2017 |  | 10/22/2018
Johnson Controls, Inc. | YORK BY JOHNSON CONTROLS | TPLC080B12MP13 | LPG | Induced Draft | True | False | 1 | False | Horizontal |  | None | Non-Condensing | Step Modulating |  | 0.5 | Premium |  | 80000 | 62000 |  |  | 77900 | 235 | 80 | 78 | [8 empty] | Federally-Regulated Consumer Product | 11/06/2017 |  | 10/22/2018
Johnson Controls, Inc. | YORK BY JOHNSON CONTROLS | TPLC080B12MP13 | LPG | Induced Draft | True | False | 1 | False | Up |  | None | Non-Condensing | Step Modulating |  | 0.5 | Premium |  | 80000 | 62000 |  |  | 77900 | 235 | 80 | 78 | [8 empty] | Federally-Regulated Consumer Product | 11/06/2017 |  | 10/22/2018
Johnson Controls, Inc. | YORK BY JOHNSON CONTROLS | TM9V080C16MP12 | Natural Gas | Induced Draft | True | False | 1 | False | Down |  | None | Condensing | Two-Stage Modulating |  | 0.75 | Premium |  | 80000 | 77000 |  |  | 79000 | 273 | 96 | 78 | [8 empty] | Federally-Regulated Consumer Product | 10/04/2018 |  | 10/22/2018
Johnson Controls, Inc. | YORK BY JOHNSON CONTROLS | TM9V080C16MP12 | Natural Gas | Induced Draft | True | False | 1 | False | Horizontal |  | None | Condensing | Two-Stage Modulating |  | 0.75 | Premium |  | 80000 | 77000 |  |  | 79000 | 273 | 96 | 78 | [8 empty] | Federally-Regulated Consumer Product | 10/04/2018 |  | 10/22/2018
Johnson Controls, Inc. | YORK BY JOHNSON CONTROLS | TM9V080C16MP12 | Natural Gas | Induced Draft | True | False | 1 | False | Up |  | None | Condensing | Two-Stage Modulating |  | 0.75 | Premium |  | 80000 | 77000 |  |  | 79000 | 273 | 96 | 78 | [8 empty] | Federally-Regulated Consumer Product | 10/04/2018 |  | 10/22/2018
Johnson Controls, Inc. | YORK BY JOHNSON CONTROLS | TM9V080C16MP12 | LPG | Induced Draft | True | False | 1 | False | Down |  | None | Condensing | Two-Stage Modulating |  | 0.75 | Premium |  | 80000 | 77000 |  |  | 79000 | 273 | 96 | 78 | [8 empty] | Federally-Regulated Consumer Product | 10/04/2018 |  | 10/22/2018
Johnson Controls, Inc. | YORK BY JOHNSON CONTROLS | TM9V080C16MP12 | LPG | Induced Draft | True | False | 1 | False | Horizontal |  | None | Condensing | Two-Stage Modulating |  | 0.75 | Premium |  | 80000 | 77000 |  |  | 79000 | 273 | 96 | 78 | [8 empty] | Federally-Regulated Consumer Product | 10/04/2018 |  | 10/22/2018
Johnson Controls, Inc. | YORK BY JOHNSON CONTROLS | TM9V080C16MP12 | LPG | Induced Draft | True | False | 1 | False | Up |  | None | Condensing | Two-Stage Modulating |  | 0.75 | Premium |  | 80000 | 77000 |  |  | 79000 | 273 | 96 | 78 | [8 empty] | Federally-Regulated Consumer Product | 10/04/2018 |  | 10/22/2018
Johnson Controls, Inc. | YORK BY JOHNSON CONTROLS | PHG6B601002X1 | Natural Gas | Induced Draft | True | True | 1 | False | Down |  | None | Non-Condensing | Two-Stage Modulating |  | 1 | Premium |  | 100000 | 81000 |  |  | 95500 | 413 | 81 | 78 | [8 empty] | Federally-Regulated Consumer Product | 06/08/2017 |  | 10/22/2018
Johnson Controls, Inc. | YORK BY JOHNSON CONTROLS | PHG6B601002X1 | Natural Gas | Induced Draft | True | True | 1 | False | Horizontal |  | None | Non-Condensing | Two-Stage Modulating |  | 1 | Premium |  | 100000 | 81000 |  |  | 95500 | 413 | 81 | 78 | [8 empty] | Federally-Regulated Consumer Product | 06/08/2017 |  | 10/22/2018
Johnson Controls, Inc. | YORK BY JOHNSON CONTROLS | PHG6B601002X1 | LPG | Induced Draft | True | True | 1 | False | Down |  | None | Non-Condensing | Two-Stage Modulating |  | 1 | Premium |  | 100000 | 81000 |  |  | 95500 | 413 | 81 | 78 | [8 empty] | Federally-Regulated Consumer Product | 06/08/2017 |  | 10/22/2018
Johnson Controls, Inc. | YORK BY JOHNSON CONTROLS | PHG6B601002X1 | LPG | Induced Draft | True | True | 1 | False | Horizontal |  | None | Non-Condensing | Two-Stage Modulating |  | 1 | Premium |  | 100000 | 81000 |  |  | 95500 | 413 | 81 | 78 | [8 empty] | Federally-Regulated Consumer Product | 06/08/2017 |  | 10/22/2018
Johnson Controls, Inc. | YORK BY JOHNSON CONTROLS | TM9V040A10MP11 | Natural Gas | Induced Draft | True | False | 1 | False | Down |  | None | Condensing | Two-Stage Modulating |  | 0.5 | Premium |  | 40000 | 38000 |  |  | 30000 | 180 | 96 | 78 | [8 empty] | Federally-Regulated Consumer Product | 10/04/2018 |  | 10/22/2018
Johnson Controls, Inc. | YORK BY JOHNSON CONTROLS | TM9V040A10MP11 | Natural Gas | Induced Draft | True | False | 1 | False | Horizontal |  | None | Condensing | Two-Stage Modulating |  | 0.5 | Premium |  | 40000 | 38000 |  |  | 30000 | 180 | 96 | 78 | [8 empty] | Federally-Regulated Consumer Product | 10/04/2018 |  | 10/22/2018
Johnson Controls, Inc. | YORK BY JOHNSON CONTROLS | TM9V040A10MP11 | Natural Gas | Induced Draft | True | False | 1 | False | Up |  | None | Condensing | Two-Stage Modulating |  | 0.5 | Premium |  | 40000 | 38000 |  |  | 30000 | 180 | 96 | 78 | [8 empty] | Federally-Regulated Consumer Product | 10/04/2018 |  | 10/22/2018
Johnson Controls, Inc. | YORK BY JOHNSON CONTROLS | TM9V040A10MP11 | LPG | Induced Draft | True | False | 1 | False | Down |  | None | Condensing | Two-Stage Modulating |  | 0.5 | Premium |  | 40000 | 38000 |  |  | 30000 | 180 | 96 | 78 | [8 empty] | Federally-Regulated Consumer Product | 10/04/2018 |  | 10/22/2018
Johnson Controls, Inc. | YORK BY JOHNSON CONTROLS | TM9V040A10MP11 | LPG | Induced Draft | True | False | 1 | False | Horizontal |  | None | Condensing | Two-Stage Modulating |  | 0.5 | Premium |  | 40000 | 38000 |  |  | 30000 | 180 | 96 | 78 | [8 empty] | Federally-Regulated Consumer Product | 10/04/2018 |  | 10/22/2018
Johnson Controls, Inc. | YORK BY JOHNSON CONTROLS | TM9V040A10MP11 | LPG | Induced Draft | True | False | 1 | False | Up |  | None | Condensing | Two-Stage Modulating |  | 0.5 | Premium |  | 40000 | 38000 |  |  | 30000 | 180 | 96 | 78 | [8 empty] | Federally-Regulated Consumer Product | 10/04/2018 |  | 10/22/2018
Johnson Controls, Inc. | YORK BY JOHNSON CONTROLS | PHG6B421002X1 | Natural Gas | Induced Draft | True | True | 1 | False | Down |  | None | Non-Condensing | Two-Stage Modulating |  | 0.75 | Premium |  | 100000 | 81000 |  |  | 95500 | 413 | 81 | 78 | [8 empty] | Federally-Regulated Consumer Product | 06/08/2017 |  | 10/22/2018
Johnson Controls, Inc. | YORK BY JOHNSON CONTROLS | PHG6B421002X1 | Natural Gas | Induced Draft | True | True | 1 | False | Horizontal |  | None | Non-Condensing | Two-Stage Modulating |  | 0.75 | Premium |  | 100000 | 81000 |  |  | 95500 | 413 | 81 | 78 | [8 empty] | Federally-Regulated Consumer Product | 06/08/2017 |  | 10/22/2018
Johnson Controls, Inc. | YORK BY JOHNSON CONTROLS | PHG6B421002X1 | LPG | Induced Draft | True | True | 1 | False | Down |  | None | Non-Condensing | Two-Stage Modulating |  | 0.75 | Premium |  | 100000 | 81000 |  |  | 95500 | 413 | 81 | 78 | [8 empty] | Federally-Regulated Consumer Product | 06/08/2017 |  | 10/22/2018
Johnson Controls, Inc. | YORK BY JOHNSON CONTROLS | PHG6B421002X1 | LPG | Induced Draft | True | True | 1 | False | Horizontal |  | None | Non-Condensing | Two-Stage Modulating |  | 0.75 | Premium |  | 100000 | 81000 |  |  | 95500 | 413 | 81 | 78 | [8 empty] | Federally-Regulated Consumer Product | 06/08/2017 |  | 10/22/2018
Johnson Controls, Inc. | YORK BY JOHNSON CONTROLS | TM9E040A10MP11 | Natural Gas | Induced Draft | True | False | 1 | False | Down |  | None | Condensing | Single-Stage |  | 0.5 | Premium |  | 40000 | 38000 |  |  | 33000 | 195 | 95 | 78 | [8 empty] | Federally-Regulated Consumer Product | 06/11/2018 |  | 10/22/2018
Johnson Controls, Inc. | YORK BY JOHNSON CONTROLS | TM9E040A10MP11 | Natural Gas | Induced Draft | True | False | 1 | False | Horizontal |  | None | Condensing | Single-Stage |  | 0.5 | Premium |  | 40000 | 38000 |  |  | 33000 | 195 | 95 | 78 | [8 empty] | Federally-Regulated Consumer Product | 06/11/2018 |  | 10/22/2018
Johnson Controls, Inc. | YORK BY JOHNSON CONTROLS | TM9E040A10MP11 | Natural Gas | Induced Draft | True | False | 1 | False | Up |  | None | Condensing | Single-Stage |  | 0.5 | Premium |  | 40000 | 38000 |  |  | 33000 | 195 | 95 | 78 | [8 empty] | Federally-Regulated Consumer Product | 06/11/2018 |  | 10/22/2018
Johnson Controls, Inc. | YORK BY JOHNSON CONTROLS | TM9E040A10MP11 | LPG | Induced Draft | True | False | 1 | False | Down |  | None | Condensing | Single-Stage |  | 0.5 | Premium |  | 40000 | 38000 |  |  | 33000 | 195 | 95 | 78 | [8 empty] | Federally-Regulated Consumer Product | 06/11/2018 |  | 10/22/2018
Johnson Controls, Inc. | YORK BY JOHNSON CONTROLS | TM9E040A10MP11 | LPG | Induced Draft | True | False | 1 | False | Horizontal |  | None | Condensing | Single-Stage |  | 0.5 | Premium |  | 40000 | 38000 |  |  | 33000 | 195 | 95 | 78 | [8 empty] | Federally-Regulated Consumer Product | 06/11/2018 |  | 10/22/2018
Johnson Controls, Inc. | YORK BY JOHNSON CONTROLS | TM9E040A10MP11 | LPG | Induced Draft | True | False | 1 | False | Up |  | None | Condensing | Single-Stage |  | 0.5 | Premium |  | 40000 | 38000 |  |  | 33000 | 195 | 95 | 78 | [8 empty] | Federally-Regulated Consumer Product | 06/11/2018 |  | 10/22/2018
Johnson Controls, Inc. | YORK BY JOHNSON CONTROLS | PHG6A240502X1 | Natural Gas | Induced Draft | True | True | 1 | False | Down |  | None | Non-Condensing | Two-Stage Modulating |  | 0.33 | Premium |  | 50000 | 40000 |  |  | 38400 | 134 | 81 | 78 | [8 empty] | Federally-Regulated Consumer Product | 06/08/2017 |  | 10/22/2018
Johnson Controls, Inc. | YORK BY JOHNSON CONTROLS | PHG6A240502X1 | Natural Gas | Induced Draft | True | True | 1 | False | Horizontal |  | None | Non-Condensing | Two-Stage Modulating |  | 0.33 | Premium |  | 50000 | 40000 |  |  | 38400 | 134 | 81 | 78 | [8 empty] | Federally-Regulated Consumer Product | 06/08/2017 |  | 10/22/2018
Johnson Controls, Inc. | YORK BY JOHNSON CONTROLS | PHG6A240502X1 | LPG | Induced Draft | True | True | 1 | False | Down |  | None | Non-Condensing | Two-Stage Modulating |  | 0.33 | Premium |  | 50000 | 40000 |  |  | 38400 | 134 | 81 | 78 | [8 empty] | Federally-Regulated Consumer Product | 06/08/2017 |  | 10/22/2018
Johnson Controls, Inc. | YORK BY JOHNSON CONTROLS | PHG6A240502X1 | LPG | Induced Draft | True | True | 1 | False | Horizontal |  | None | Non-Condensing | Two-Stage Modulating |  | 0.33 | Premium |  | 50000 | 40000 |  |  | 38400 | 134 | 81 | 78 | [8 empty] | Federally-Regulated Consumer Product | 06/08/2017 |  | 10/22/2018
Johnson Controls, Inc. | YORK BY JOHNSON CONTROLS | TMLV100C20MP12 | Natural Gas | Induced Draft | True | False | 1 | False | Down |  | None | Non-Condensing | Two-Stage Modulating |  | 1 | Premium |  | 100000 | 80000 |  |  | 95200 | 380 | 80 | 78 | [8 empty] | Federally-Regulated Consumer Product | 11/06/2017 |  | 10/22/2018
Johnson Controls, Inc. | YORK BY JOHNSON CONTROLS | TMLV100C20MP12 | Natural Gas | Induced Draft | True | False | 1 | False | Horizontal |  | None | Non-Condensing | Two-Stage Modulating |  | 1 | Premium |  | 100000 | 80000 |  |  | 95200 | 380 | 80 | 78 | [8 empty] | Federally-Regulated Consumer Product | 11/06/2017 |  | 10/22/2018
Johnson Controls, Inc. | YORK BY JOHNSON CONTROLS | TMLV100C20MP12 | Natural Gas | Induced Draft | True | False | 1 | False | Up |  | None | Non-Condensing | Two-Stage Modulating |  | 1 | Premium |  | 100000 | 80000 |  |  | 95200 | 380 | 80 | 78 | [8 empty] | Federally-Regulated Consumer Product | 11/06/2017 |  | 10/22/2018
Johnson Controls, Inc. | YORK BY JOHNSON CONTROLS | TMLV100C20MP12 | LPG | Induced Draft | True | False | 1 | False | Down |  | None | Non-Condensing | Two-Stage Modulating |  | 1 | Premium |  | 100000 | 80000 |  |  | 95200 | 380 | 80 | 78 | [8 empty] | Federally-Regulated Consumer Product | 11/06/2017 |  | 10/22/2018
Johnson Controls, Inc. | YORK BY JOHNSON CONTROLS | TMLV100C20MP12 | LPG | Induced Draft | True | False | 1 | False | Horizontal |  | None | Non-Condensing | Two-Stage Modulating |  | 1 | Premium |  | 100000 | 80000 |  |  | 95200 | 380 | 80 | 78 | [8 empty] | Federally-Regulated Consumer Product | 11/06/2017 |  | 10/22/2018
Johnson Controls, Inc. | YORK BY JOHNSON CONTROLS | TMLV100C20MP12 | LPG | Induced Draft | True | False | 1 | False | Up |  | None | Non-Condensing | Two-Stage Modulating |  | 1 | Premium |  | 100000 | 80000 |  |  | 95200 | 380 | 80 | 78 | [8 empty] | Federally-Regulated Consumer Product | 11/06/2017 |  | 10/22/2018
Johnson Controls, Inc. | YORK BY JOHNSON CONTROLS | TM9Y100C20MP11 | Natural Gas | Induced Draft | True | False | 1 | False | Down |  | None | Condensing | Two-Stage Modulating |  | 1 | Premium |  | 100000 | 96000 |  |  | 94000 | 386 | 96 | 78 | [8 empty] | Federally-Regulated Consumer Product | 06/11/2018 |  | 10/22/2018
Johnson Controls, Inc. | YORK BY JOHNSON CONTROLS | TM9Y100C20MP11 | Natural Gas | Induced Draft | True | False | 1 | False | Horizontal |  | None | Condensing | Two-Stage Modulating |  | 1 | Premium |  | 100000 | 96000 |  |  | 94000 | 386 | 96 | 78 | [8 empty] | Federally-Regulated Consumer Product | 06/11/2018 |  | 10/22/2018
Johnson Controls, Inc. | YORK BY JOHNSON CONTROLS | TM9Y100C20MP11 | Natural Gas | Induced Draft | True | False | 1 | False | Up |  | None | Condensing | Two-Stage Modulating |  | 1 | Premium |  | 100000 | 96000 |  |  | 94000 | 386 | 96 | 78 | [8 empty] | Federally-Regulated Consumer Product | 06/11/2018 |  | 10/22/2018
Johnson Controls, Inc. | YORK BY JOHNSON CONTROLS | TM9Y100C20MP11 | LPG | Induced Draft | True | False | 1 | False | Down |  | None | Condensing | Two-Stage Modulating |  | 1 | Premium |  | 100000 | 96000 |  |  | 94000 | 386 | 96 | 78 | [8 empty] | Federally-Regulated Consumer Product | 06/11/2018 |  | 10/22/2018
Johnson Controls, Inc. | YORK BY JOHNSON CONTROLS | TM9Y100C20MP11 | LPG | Induced Draft | True | False | 1 | False | Horizontal |  | None | Condensing | Two-Stage Modulating |  | 1 | Premium |  | 100000 | 96000 |  |  | 94000 | 386 | 96 | 78 | [8 empty] | Federally-Regulated Consumer Product | 06/11/2018 |  | 10/22/2018
Johnson Controls, Inc. | YORK BY JOHNSON CONTROLS | TM9Y100C20MP11 | LPG | Induced Draft | True | False | 1 | False | Up |  | None | Condensing | Two-Stage Modulating |  | 1 | Premium |  | 100000 | 96000 |  |  | 94000 | 386 | 96 | 78 | [8 empty] | Federally-Regulated Consumer Product | 06/11/2018 |  | 10/22/2018
Johnson Controls, Inc. | YORK BY JOHNSON CONTROLS | TPLC080C16MP13 | Natural Gas | Induced Draft | True | False | 1 | False | Down |  | None | Non-Condensing | Step Modulating |  | 0.75 | Premium |  | 80000 | 62000 |  |  | 77700 | 199 | 80 | 78 | [8 empty] | Federally-Regulated Consumer Product | 11/06/2017 |  | 10/22/2018
Johnson Controls, Inc. | YORK BY JOHNSON CONTROLS | TPLC080C16MP13 | Natural Gas | Induced Draft | True | False | 1 | False | Horizontal |  | None | Non-Condensing | Step Modulating |  | 0.75 | Premium |  | 80000 | 62000 |  |  | 77700 | 199 | 80 | 78 | [8 empty] | Federally-Regulated Consumer Product | 11/06/2017 |  | 10/22/2018
Johnson Controls, Inc. | YORK BY JOHNSON CONTROLS | TPLC080C16MP13 | Natural Gas | Induced Draft | True | False | 1 | False | Up |  | None | Non-Condensing | Step Modulating |  | 0.75 | Premium |  | 80000 | 62000 |  |  | 77700 | 199 | 80 | 78 | [8 empty] | Federally-Regulated Consumer Product | 11/06/2017 |  | 10/22/2018
Johnson Controls, Inc. | YORK BY JOHNSON CONTROLS | TPLC080C16MP13 | LPG | Induced Draft | True | False | 1 | False | Down |  | None | Non-Condensing | Step Modulating |  | 0.75 | Premium |  | 80000 | 62000 |  |  | 77700 | 199 | 80 | 78 | [8 empty] | Federally-Regulated Consumer Product | 11/06/2017 |  | 10/22/2018
Johnson Controls, Inc. | YORK BY JOHNSON CONTROLS | TPLC080C16MP13 | LPG | Induced Draft | True | False | 1 | False | Horizontal |  | None | Non-Condensing | Step Modulating |  | 0.75 | Premium |  | 80000 | 62000 |  |  | 77700 | 199 | 80 | 78 | [8 empty] | Federally-Regulated Consumer Product | 11/06/2017 |  | 10/22/2018
Johnson Controls, Inc. | YORK BY JOHNSON CONTROLS | TPLC080C16MP13 | LPG | Induced Draft | True | False | 1 | False | Up |  | None | Non-Condensing | Step Modulating |  | 0.75 | Premium |  | 80000 | 62000 |  |  | 77700 | 199 | 80 | 78 | [8 empty] | Federally-Regulated Consumer Product | 11/06/2017 |  | 10/22/2018
Johnson Controls, Inc. | YORK BY JOHNSON CONTROLS | PCG4A240502X1 | Natural Gas | Induced Draft | True | True | 1 | False | Down |  | None | Non-Condensing | Single-Stage |  | 0.33 | Premium |  | 50000 | 40000 |  |  | 38000 | 147 | 81 | 78 | [8 empty] | Federally-Regulated Consumer Product | 10/04/2018 |  | 10/22/2018
Johnson Controls, Inc. | YORK BY JOHNSON CONTROLS | PCG4A240502X1 | Natural Gas | Induced Draft | True | True | 1 | False | Horizontal |  | None | Non-Condensing | Single-Stage |  | 0.33 | Premium |  | 50000 | 40000 |  |  | 38000 | 147 | 81 | 78 | [8 empty] | Federally-Regulated Consumer Product | 10/04/2018 |  | 10/22/2018
Johnson Controls, Inc. | YORK BY JOHNSON CONTROLS | PCG4A240502X1 | LPG | Induced Draft | True | True | 1 | False | Down |  | None | Non-Condensing | Single-Stage |  | 0.33 | Premium |  | 50000 | 40000 |  |  | 38000 | 147 | 81 | 78 | [8 empty] | Federally-Regulated Consumer Product | 10/04/2018 |  | 10/22/2018
Johnson Controls, Inc. | YORK BY JOHNSON CONTROLS | PCG4A240502X1 | LPG | Induced Draft | True | True | 1 | False | Horizontal |  | None | Non-Condensing | Single-Stage |  | 0.33 | Premium |  | 50000 | 40000 |  |  | 38000 | 147 | 81 | 78 | [8 empty] | Federally-Regulated Consumer Product | 10/04/2018 |  | 10/22/2018
Johnson Controls, Inc. | YORK BY JOHNSON CONTROLS | DGAH077BBS* | Natural Gas | Induced Draft | True | False | 1 | True | Down |  | None | Non-Condensing | Single-Stage |  | 0.17 | Standard |  | 77000 | 62000 |  |  | 77000 | 691 | 80 | 75 | [8 empty] | Federally-Regulated Consumer Product | 10/04/2018 |  | 10/22/2018
Johnson Controls, Inc. | YORK BY JOHNSON CONTROLS | DGAH077BBS* | LPG | Induced Draft | True | False | 1 | True | Down |  | None | Non-Condensing | Single-Stage |  | 0.17 | Standard |  | 77000 | 62000 |  |  | 77000 | 691 | 80 | 75 | [8 empty] | Federally-Regulated Consumer Product | 10/04/2018 |  | 10/22/2018
Johnson Controls, Inc. | YORK BY JOHNSON CONTROLS | TG8S120C20MP11 | Natural Gas | Induced Draft | True | False | 1 | False | Down |  | None | Non-Condensing | Single-Stage |  | 1 | Standard |  | 120000 | 96000 |  |  | 115000 | 1197 | 80 | 78 | [8 empty] | Federally-Regulated Consumer Product | 10/04/2018 |  | 10/22/2018
Johnson Controls, Inc. | YORK BY JOHNSON CONTROLS | TG8S120C20MP11 | Natural Gas | Induced Draft | True | False | 1 | False | Horizontal |  | None | Non-Condensing | Single-Stage |  | 1 | Standard |  | 120000 | 96000 |  |  | 115000 | 1197 | 80 | 78 | [8 empty] | Federally-Regulated Consumer Product | 10/04/2018 |  | 10/22/2018
Johnson Controls, Inc. | YORK BY JOHNSON CONTROLS | TG8S120C20MP11 | Natural Gas | Induced Draft | True | False | 1 | False | Up |  | None | Non-Condensing | Single-Stage |  | 1 | Standard |  | 120000 | 96000 |  |  | 115000 | 1197 | 80 | 78 | [8 empty] | Federally-Regulated Consumer Product | 10/04/2018 |  | 10/22/2018
Johnson Controls, Inc. | YORK BY JOHNSON CONTROLS | TG8S120C20MP11 | LPG | Induced Draft | True | False | 1 | False | Down |  | None | Non-Condensing | Single-Stage |  | 1 | Standard |  | 120000 | 96000 |  |  | 115000 | 1197 | 80 | 78 | [8 empty] | Federally-Regulated Consumer Product | 10/04/2018 |  | 10/22/2018
Johnson Controls, Inc. | YORK BY JOHNSON CONTROLS | TG8S120C20MP11 | LPG | Induced Draft | True | False | 1 | False | Horizontal |  | None | Non-Condensing | Single-Stage |  | 1 | Standard |  | 120000 | 96000 |  |  | 115000 | 1197 | 80 | 78 | [8 empty] | Federally-Regulated Consumer Product | 10/04/2018 |  | 10/22/2018
Johnson Controls, Inc. | YORK BY JOHNSON CONTROLS | TG8S120C20MP11 | LPG | Induced Draft | True | False | 1 | False | Up |  | None | Non-Condensing | Single-Stage |  | 1 | Standard |  | 120000 | 96000 |  |  | 115000 | 1197 | 80 | 78 | [8 empty] | Federally-Regulated Consumer Product | 10/04/2018 |  | 10/22/2018
Johnson Controls, Inc. | YORK BY JOHNSON CONTROLS | PHG4A300502X1 | Natural Gas | Induced Draft | True | True | 1 | False | Down |  | None | Non-Condensing | Single-Stage |  | 0.33 | Premium |  | 50000 | 40000 |  |  | 38000 | 147 | 81 | 78 | [8 empty] | Federally-Regulated Consumer Product | 10/04/2018 |  | 10/22/2018
Johnson Controls, Inc. | YORK BY JOHNSON CONTROLS | PHG4A300502X1 | Natural Gas | Induced Draft | True | True | 1 | False | Horizontal |  | None | Non-Condensing | Single-Stage |  | 0.33 | Premium |  | 50000 | 40000 |  |  | 38000 | 147 | 81 | 78 | [8 empty] | Federally-Regulated Consumer Product | 10/04/2018 |  | 10/22/2018
Johnson Controls, Inc. | YORK BY JOHNSON CONTROLS | PHG4A300502X1 | LPG | Induced Draft | True | True | 1 | False | Down |  | None | Non-Condensing | Single-Stage |  | 0.33 | Premium |  | 50000 | 40000 |  |  | 38000 | 147 | 81 | 78 | [8 empty] | Federally-Regulated Consumer Product | 10/04/2018 |  | 10/22/2018
Johnson Controls, Inc. | YORK BY JOHNSON CONTROLS | PHG4A300502X1 | LPG | Induced Draft | True | True | 1 | False | Horizontal |  | None | Non-Condensing | Single-Stage |  | 0.33 | Premium |  | 50000 | 40000 |  |  | 38000 | 147 | 81 | 78 | [8 empty] | Federally-Regulated Consumer Product | 10/04/2018 |  | 10/22/2018
Johnson Controls, Inc. | YORK BY JOHNSON CONTROLS | TM9V060B12MP12 | Natural Gas | Induced Draft | True | False | 1 | False | Down |  | None | Condensing | Two-Stage Modulating |  | 0.5 | Premium |  | 60000 | 58000 |  |  | 47000 | 284 | 96 | 78 | [8 empty] | Federally-Regulated Consumer Product | 10/04/2018 |  | 10/22/2018
Johnson Controls, Inc. | YORK BY JOHNSON CONTROLS | TM9V060B12MP12 | Natural Gas | Induced Draft | True | False | 1 | False | Horizontal |  | None | Condensing | Two-Stage Modulating |  | 0.5 | Premium |  | 60000 | 58000 |  |  | 47000 | 284 | 96 | 78 | [8 empty] | Federally-Regulated Consumer Product | 10/04/2018 |  | 10/22/2018
Johnson Controls, Inc. | YORK BY JOHNSON CONTROLS | TM9V060B12MP12 | Natural Gas | Induced Draft | True | False | 1 | False | Up |  | None | Condensing | Two-Stage Modulating |  | 0.5 | Premium |  | 60000 | 58000 |  |  | 47000 | 284 | 96 | 78 | [8 empty] | Federally-Regulated Consumer Product | 10/04/2018 |  | 10/22/2018
Johnson Controls, Inc. | YORK BY JOHNSON CONTROLS | TM9V060B12MP12 | LPG | Induced Draft | True | False | 1 | False | Down |  | None | Condensing | Two-Stage Modulating |  | 0.5 | Premium |  | 60000 | 58000 |  |  | 47000 | 284 | 96 | 78 | [8 empty] | Federally-Regulated Consumer Product | 10/04/2018 |  | 10/22/2018
Johnson Controls, Inc. | YORK BY JOHNSON CONTROLS | TM9V060B12MP12 | LPG | Induced Draft | True | False | 1 | False | Horizontal |  | None | Condensing | Two-Stage Modulating |  | 0.5 | Premium |  | 60000 | 58000 |  |  | 47000 | 284 | 96 | 78 | [8 empty] | Federally-Regulated Consumer Product | 10/04/2018 |  | 10/22/2018
Johnson Controls, Inc. | YORK BY JOHNSON CONTROLS | TM9V060B12MP12 | LPG | Induced Draft | True | False | 1 | False | Up |  | None | Condensing | Two-Stage Modulating |  | 0.5 | Premium |  | 60000 | 58000 |  |  | 47000 | 284 | 96 | 78 | [8 empty] | Federally-Regulated Consumer Product | 10/04/2018 |  | 10/22/2018
Johnson Controls, Inc. | YORK BY JOHNSON CONTROLS | TG9S080C16MP11 | Natural Gas | Induced Draft | True | False | 1 | False | Down |  | None | Condensing | Single-Stage |  | 0.75 | Standard |  | 80000 | 78000 |  |  | 80000 | 968 | 95.5 | 78 | [8 empty] | Federally-Regulated Consumer Product | 06/11/2018 |  | 10/22/2018
Johnson Controls, Inc. | YORK BY JOHNSON CONTROLS | TG9S080C16MP11 | Natural Gas | Induced Draft | True | False | 1 | False | Horizontal |  | None | Condensing | Single-Stage |  | 0.75 | Standard |  | 80000 | 78000 |  |  | 80000 | 968 | 95.5 | 78 | [8 empty] | Federally-Regulated Consumer Product | 06/11/2018 |  | 10/22/2018
Johnson Controls, Inc. | YORK BY JOHNSON CONTROLS | TG9S080C16MP11 | Natural Gas | Induced Draft | True | False | 1 | False | Up |  | None | Condensing | Single-Stage |  | 0.75 | Standard |  | 80000 | 78000 |  |  | 80000 | 968 | 95.5 | 78 | [8 empty] | Federally-Regulated Consumer Product | 06/11/2018 |  | 10/22/2018
Johnson Controls, Inc. | YORK BY JOHNSON CONTROLS | TG9S080C16MP11 | LPG | Induced Draft | True | False | 1 | False | Down |  | None | Condensing | Single-Stage |  | 0.75 | Standard |  | 80000 | 78000 |  |  | 80000 | 968 | 95.5 | 78 | [8 empty] | Federally-Regulated Consumer Product | 06/11/2018 |  | 10/22/2018
Johnson Controls, Inc. | YORK BY JOHNSON CONTROLS | TG9S080C16MP11 | LPG | Induced Draft | True | False | 1 | False | Horizontal |  | None | Condensing | Single-Stage |  | 0.75 | Standard |  | 80000 | 78000 |  |  | 80000 | 968 | 95.5 | 78 | [8 empty] | Federally-Regulated Consumer Product | 06/11/2018 |  | 10/22/2018
Johnson Controls, Inc. | YORK BY JOHNSON CONTROLS | TG9S080C16MP11 | LPG | Induced Draft | True | False | 1 | False | Up |  | None | Condensing | Single-Stage |  | 0.75 | Standard |  | 80000 | 78000 |  |  | 80000 | 968 | 95.5 | 78 | [8 empty] | Federally-Regulated Consumer Product | 06/11/2018 |  | 10/22/2018
Johnson Controls, Inc. | YORK BY JOHNSON CONTROLS | TM8X100C20MP11 | Natural Gas | Induced Draft | True | False | 1 | False | Down |  | None | Non-Condensing | Single-Stage |  | 0.75 | Premium |  | 100000 | 80000 |  |  | 97000 | 568 | 80 | 78 | [8 empty] | Federally-Regulated Consumer Product | 06/11/2018 |  | 10/22/2018
Johnson Controls, Inc. | YORK BY JOHNSON CONTROLS | TM8X100C20MP11 | Natural Gas | Induced Draft | True | False | 1 | False | Horizontal |  | None | Non-Condensing | Single-Stage |  | 0.75 | Premium |  | 100000 | 80000 |  |  | 97000 | 568 | 80 | 78 | [8 empty] | Federally-Regulated Consumer Product | 06/11/2018 |  | 10/22/2018
Johnson Controls, Inc. | YORK BY JOHNSON CONTROLS | TM8X100C20MP11 | Natural Gas | Induced Draft | True | False | 1 | False | Up |  | None | Non-Condensing | Single-Stage |  | 0.75 | Premium |  | 100000 | 80000 |  |  | 97000 | 568 | 80 | 78 | [8 empty] | Federally-Regulated Consumer Product | 06/11/2018 |  | 10/22/2018
Johnson Controls, Inc. | YORK BY JOHNSON CONTROLS | TM8X100C20MP11 | LPG | Induced Draft | True | False | 1 | False | Down |  | None | Non-Condensing | Single-Stage |  | 0.75 | Premium |  | 100000 | 80000 |  |  | 97000 | 568 | 80 | 78 | [8 empty] | Federally-Regulated Consumer Product | 06/11/2018 |  | 10/22/2018
Johnson Controls, Inc. | YORK BY JOHNSON CONTROLS | TM8X100C20MP11 | LPG | Induced Draft | True | False | 1 | False | Horizontal |  | None | Non-Condensing | Single-Stage |  | 0.75 | Premium |  | 100000 | 80000 |  |  | 97000 | 568 | 80 | 78 | [8 empty] | Federally-Regulated Consumer Product | 06/11/2018 |  | 10/22/2018
Johnson Controls, Inc. | YORK BY JOHNSON CONTROLS | TM8X100C20MP11 | LPG | Induced Draft | True | False | 1 | False | Up |  | None | Non-Condensing | Single-Stage |  | 0.75 | Premium |  | 100000 | 80000 |  |  | 97000 | 568 | 80 | 78 | [8 empty] | Federally-Regulated Consumer Product | 06/11/2018 |  | 10/22/2018
Nordyne, LLC | Maytag | MGC2SC 072D-35C* | Natural Gas | Induced Draft | True | False | 1 | False | Horizontal |  | None | Condensing | Single-Stage |  | 0.5 | Standard |  | 72000 | 66000 |  |  | 66000 | 1054 | 92.1 | 78 | [8 empty] | Federally-Regulated Consumer Product | 09/11/2017 |  | 10/22/2018
Nordyne, LLC | Maytag | MGC2SC 072D-35C* | Natural Gas | Induced Draft | True | False | 1 | False | Up |  | None | Condensing | Single-Stage |  | 0.5 | Standard |  | 72000 | 66000 |  |  | 66000 | 1054 | 92.1 | 78 | [8 empty] | Federally-Regulated Consumer Product | 09/11/2017 |  | 10/22/2018
Nordyne, LLC | Maytag | MGC2SC 072D-35C* | LPG | Induced Draft | True | False | 1 | False | Horizontal |  | None | Condensing | Single-Stage |  | 0.5 | Standard |  | 72000 | 66000 |  |  | 66000 | 1054 | 92.1 | 78 | [8 empty] | Federally-Regulated Consumer Product | 09/11/2017 |  | 10/22/2018
Nordyne, LLC | Maytag | MGC2SC 072D-35C* | LPG | Induced Draft | True | False | 1 | False | Up |  | None | Condensing | Single-Stage |  | 0.5 | Standard |  | 72000 | 66000 |  |  | 66000 | 1054 | 92.1 | 78 | [8 empty] | Federally-Regulated Consumer Product | 09/11/2017 |  | 10/22/2018
Nordyne, LLC | Maytag | MGC2SC 090D-35C* | Natural Gas | Induced Draft | True | False | 1 | False | Horizontal |  | None | Condensing | Single-Stage |  | 0.5 | Standard |  | 90000 | 82000 |  |  | 82500 | 1309 | 92.1 | 78 | [8 empty] | Federally-Regulated Consumer Product | 09/11/2017 |  | 10/22/2018
Nordyne, LLC | Maytag | MGC2SC 090D-35C* | Natural Gas | Induced Draft | True | False | 1 | False | Up |  | None | Condensing | Single-Stage |  | 0.5 | Standard |  | 90000 | 82000 |  |  | 82500 | 1309 | 92.1 | 78 | [8 empty] | Federally-Regulated Consumer Product | 09/11/2017 |  | 10/22/2018
Nordyne, LLC | Maytag | MGC2SC 090D-35C* | LPG | Induced Draft | True | False | 1 | False | Horizontal |  | None | Condensing | Single-Stage |  | 0.5 | Standard |  | 90000 | 82000 |  |  | 82500 | 1309 | 92.1 | 78 | [8 empty] | Federally-Regulated Consumer Product | 09/11/2017 |  | 10/22/2018
Nordyne, LLC | Maytag | MGC2SC 090D-35C* | LPG | Induced Draft | True | False | 1 | False | Up |  | None | Condensing | Single-Stage |  | 0.5 | Standard |  | 90000 | 82000 |  |  | 82500 | 1309 | 92.1 | 78 | [8 empty] | Federally-Regulated Consumer Product | 09/11/2017 |  | 10/22/2018
Nordyne, LLC | Maytag | MGC2TL060*-*B* | Natural Gas | Induced Draft | True | False | 1 | False | Down |  | None | Condensing | Two-Stage Modulating |  | 0.5 | Premium |  | 60000 | 57000 |  |  | 48000 | 189 | 95.1 | 78 | [8 empty] | Federally-Regulated Consumer Product | 06/11/2018 |  | 10/22/2018
Nordyne, LLC | Maytag | MGC2TL060*-*B* | LPG | Induced Draft | True | False | 1 | False | Down |  | None | Condensing | Two-Stage Modulating |  | 0.5 | Premium |  | 60000 | 57000 |  |  | 48000 | 189 | 95.1 | 78 | [8 empty] | Federally-Regulated Consumer Product | 06/11/2018 |  | 10/22/2018
Nordyne, LLC | Maytag | MGC2TC120D-*D* | Natural Gas | Induced Draft | True | False | 1 | False | Horizontal |  | None | Condensing | Two-Stage Modulating |  | 1 | Premium |  | 120000 | 114000 |  |  | 113000 | 452 | 95.1 | 78 | [8 empty] | Federally-Regulated Consumer Product | 06/11/2018 |  | 10/22/2018
Nordyne, LLC | Maytag | MGC2TC120D-*D* | Natural Gas | Induced Draft | True | False | 1 | False | Up |  | None | Condensing | Two-Stage Modulating |  | 1 | Premium |  | 120000 | 114000 |  |  | 113000 | 452 | 95.1 | 78 | [8 empty] | Federally-Regulated Consumer Product | 06/11/2018 |  | 10/22/2018
Nordyne, LLC | Maytag | MGC2TC120D-*D* | LPG | Induced Draft | True | False | 1 | False | Horizontal |  | None | Condensing | Two-Stage Modulating |  | 1 | Premium |  | 120000 | 114000 |  |  | 113000 | 452 | 95.1 | 78 | [8 empty] | Federally-Regulated Consumer Product | 06/11/2018 |  | 10/22/2018
Nordyne, LLC | Maytag | MGC2TC120D-*D* | LPG | Induced Draft | True | False | 1 | False | Up |  | None | Condensing | Two-Stage Modulating |  | 1 | Premium |  | 120000 | 114000 |  |  | 113000 | 452 | 95.1 | 78 | [8 empty] | Federally-Regulated Consumer Product | 06/11/2018 |  | 10/22/2018
Nordyne, LLC | Maytag | RG7D72*4 | Natural Gas | Induced Draft | True | False | 1 | True | Down |  | None | Condensing | Single-Stage |  | 0.5 | Standard |  | 72000 | 68000 |  |  | 58400 | 818 | 95.1 | 75 | [8 empty] | Federally-Regulated Consumer Product | 11/29/2016 |  | 10/22/2018
Nordyne, LLC | Maytag | RG7D72*4 | LPG | Induced Draft | True | False | 1 | True | Down |  | None | Condensing | Single-Stage |  | 0.5 | Standard |  | 72000 | 68000 |  |  | 58400 | 818 | 95.1 | 75 | [8 empty] | Federally-Regulated Consumer Product | 11/29/2016 |  | 10/22/2018
Nordyne, LLC | Maytag | MGC2TL080*-*C* | Natural Gas | Induced Draft | True | False | 1 | False | Down |  | None | Condensing | Two-Stage Modulating |  | 0.75 | Premium |  | 80000 | 76000 |  |  | 65000 | 213 | 95.1 | 78 | [8 empty] | Federally-Regulated Consumer Product | 06/11/2018 |  | 10/22/2018
Nordyne, LLC | Maytag | MGC2TL080*-*C* | LPG | Induced Draft | True | False | 1 | False | Down |  | None | Condensing | Two-Stage Modulating |  | 0.75 | Premium |  | 80000 | 76000 |  |  | 65000 | 213 | 95.1 | 78 | [8 empty] | Federally-Regulated Consumer Product | 06/11/2018 |  | 10/22/2018
Nordyne, LLC | Maytag | MGC2SC 038D-23A* | Natural Gas | Induced Draft | True | False | 1 | False | Horizontal |  | None | Condensing | Single-Stage |  | 0.33 | Standard |  | 38000 | 35000 |  |  | 33400 | 472 | 92.1 | 78 | [8 empty] | Federally-Regulated Consumer Product | 09/11/2017 |  | 10/22/2018
Nordyne, LLC | Maytag | MGC2SC 038D-23A* | Natural Gas | Induced Draft | True | False | 1 | False | Up |  | None | Condensing | Single-Stage |  | 0.33 | Standard |  | 38000 | 35000 |  |  | 33400 | 472 | 92.1 | 78 | [8 empty] | Federally-Regulated Consumer Product | 09/11/2017 |  | 10/22/2018
Nordyne, LLC | Maytag | MGC2SC 038D-23A* | LPG | Induced Draft | True | False | 1 | False | Horizontal |  | None | Condensing | Single-Stage |  | 0.33 | Standard |  | 38000 | 35000 |  |  | 33400 | 472 | 92.1 | 78 | [8 empty] | Federally-Regulated Consumer Product | 09/11/2017 |  | 10/22/2018
Nordyne, LLC | Maytag | MGC2SC 038D-23A* | LPG | Induced Draft | True | False | 1 | False | Up |  | None | Condensing | Single-Stage |  | 0.33 | Standard |  | 38000 | 35000 |  |  | 33400 | 472 | 92.1 | 78 | [8 empty] | Federally-Regulated Consumer Product | 09/11/2017 |  | 10/22/2018
Nordyne, LLC | Maytag | RG7D60C42* | Natural Gas | Induced Draft | True | False | 1 | True | Down |  | None | Condensing | Two-Stage Modulating |  | 0.5 | Premium |  | 60000 | 57000 |  |  | 48200 | 211 | 95.1 | 75 | [8 empty] | Federally-Regulated Consumer Product | 11/29/2016 |  | 10/22/2018
Nordyne, LLC | Maytag | RG7D60C42* | LPG | Induced Draft | True | False | 1 | True | Down |  | None | Condensing | Two-Stage Modulating |  | 0.5 | Premium |  | 60000 | 57000 |  |  | 48200 | 211 | 95.1 | 75 | [8 empty] | Federally-Regulated Consumer Product | 11/29/2016 |  | 10/22/2018
Nordyne, LLC | Maytag | MGC2SC 054D-24B* | Natural Gas | Induced Draft | True | False | 1 | False | Horizontal |  | None | Condensing | Single-Stage |  | 0.5 | Standard |  | 54000 | 49000 |  |  | 49700 | 755 | 92.1 | 78 | [8 empty] | Federally-Regulated Consumer Product | 09/11/2017 |  | 10/22/2018
Nordyne, LLC | Maytag | MGC2SC 054D-24B* | Natural Gas | Induced Draft | True | False | 1 | False | Up |  | None | Condensing | Single-Stage |  | 0.5 | Standard |  | 54000 | 49000 |  |  | 49700 | 755 | 92.1 | 78 | [8 empty] | Federally-Regulated Consumer Product | 09/11/2017 |  | 10/22/2018
Nordyne, LLC | Maytag | MGC2SC 054D-24B* | LPG | Induced Draft | True | False | 1 | False | Horizontal |  | None | Condensing | Single-Stage |  | 0.5 | Standard |  | 54000 | 49000 |  |  | 49700 | 755 | 92.1 | 78 | [8 empty] | Federally-Regulated Consumer Product | 09/11/2017 |  | 10/22/2018
Nordyne, LLC | Maytag | MGC2SC 054D-24B* | LPG | Induced Draft | True | False | 1 | False | Up |  | None | Condensing | Single-Stage |  | 0.5 | Standard |  | 54000 | 49000 |  |  | 49700 | 755 | 92.1 | 78 | [8 empty] | Federally-Regulated Consumer Product | 09/11/2017 |  | 10/22/2018
Nordyne, LLC | Maytag | MGC2SC 108D-45D* | Natural Gas | Induced Draft | True | False | 1 | False | Horizontal |  | None | Condensing | Single-Stage |  | 1 | Standard |  | 108000 | 99000 |  |  | 99300 | 1450 | 92.1 | 78 | [8 empty] | Federally-Regulated Consumer Product | 09/11/2017 |  | 10/22/2018
Nordyne, LLC | Maytag | MGC2SC 108D-45D* | Natural Gas | Induced Draft | True | False | 1 | False | Up |  | None | Condensing | Single-Stage |  | 1 | Standard |  | 108000 | 99000 |  |  | 99300 | 1450 | 92.1 | 78 | [8 empty] | Federally-Regulated Consumer Product | 09/11/2017 |  | 10/22/2018
Nordyne, LLC | Maytag | MGC2SC 108D-45D* | LPG | Induced Draft | True | False | 1 | False | Horizontal |  | None | Condensing | Single-Stage |  | 1 | Standard |  | 108000 | 99000 |  |  | 99300 | 1450 | 92.1 | 78 | [8 empty] | Federally-Regulated Consumer Product | 09/11/2017 |  | 10/22/2018
Nordyne, LLC | Maytag | MGC2SC 108D-45D* | LPG | Induced Draft | True | False | 1 | False | Up |  | None | Condensing | Single-Stage |  | 1 | Standard |  | 108000 | 99000 |  |  | 99300 | 1450 | 92.1 | 78 | [8 empty] | Federally-Regulated Consumer Product | 09/11/2017 |  | 10/22/2018
Nordyne, LLC | Maytag | RG7D45C42* | Natural Gas | Induced Draft | True | False | 1 | True | Down |  | None | Condensing | Two-Stage Modulating |  | 0.5 | Premium |  | 45000 | 43000 |  |  | 48200 | 224 | 95.1 | 75 | [8 empty] | Federally-Regulated Consumer Product | 11/29/2016 |  | 10/22/2018
Nordyne, LLC | Maytag | RG7D45C42* | LPG | Induced Draft | True | False | 1 | True | Down |  | None | Condensing | Two-Stage Modulating |  | 0.5 | Premium |  | 45000 | 43000 |  |  | 48200 | 224 | 95.1 | 75 | [8 empty] | Federally-Regulated Consumer Product | 11/29/2016 |  | 10/22/2018
Nordyne, LLC | Maytag | MGC2TC080D-*C* | Natural Gas | Induced Draft | True | False | 1 | False | Horizontal |  | None | Condensing | Two-Stage Modulating |  | 0.75 | Premium |  | 80000 | 76000 |  |  | 65000 | 214 | 95.1 | 78 | [8 empty] | Federally-Regulated Consumer Product | 06/11/2018 |  | 10/22/2018
Nordyne, LLC | Maytag | MGC2TC080D-*C* | Natural Gas | Induced Draft | True | False | 1 | False | Up |  | None | Condensing | Two-Stage Modulating |  | 0.75 | Premium |  | 80000 | 76000 |  |  | 65000 | 214 | 95.1 | 78 | [8 empty] | Federally-Regulated Consumer Product | 06/11/2018 |  | 10/22/2018
Nordyne, LLC | Maytag | MGC2TC080D-*C* | LPG | Induced Draft | True | False | 1 | False | Horizontal |  | None | Condensing | Two-Stage Modulating |  | 0.75 | Premium |  | 80000 | 76000 |  |  | 65000 | 214 | 95.1 | 78 | [8 empty] | Federally-Regulated Consumer Product | 06/11/2018 |  | 10/22/2018
Nordyne, LLC | Maytag | MGC2TC080D-*C* | LPG | Induced Draft | True | False | 1 | False | Up |  | None | Condensing | Two-Stage Modulating |  | 0.75 | Premium |  | 80000 | 76000 |  |  | 65000 | 214 | 95.1 | 78 | [8 empty] | Federally-Regulated Consumer Product | 06/11/2018 |  | 10/22/2018
Nordyne, LLC | Maytag | PGC2TL060D*-*B* | Natural Gas | Induced Draft | True | False | 1 | False | Down |  | None | Condensing | Two-Stage Modulating |  | 0.5 | Premium |  | 60000 | 57000 |  |  | 48000 | 189 | 95.1 | 78 | [8 empty] | Federally-Regulated Consumer Product | 06/11/2018 |  | 10/22/2018
Nordyne, LLC | Maytag | PGC2TL060D*-*B* | LPG | Induced Draft | True | False | 1 | False | Down |  | None | Condensing | Two-Stage Modulating |  | 0.5 | Premium |  | 60000 | 57000 |  |  | 48000 | 189 | 95.1 | 78 | [8 empty] | Federally-Regulated Consumer Product | 06/11/2018 |  | 10/22/2018
Nordyne, LLC | Maytag | MGC2SK 054*-23A* | Natural Gas | Induced Draft | True | False | 1 | False | Down |  | None | Non-Condensing | Single-Stage |  | 0.33 | Standard |  | 54000 | 42000 |  |  | 38300 | 451 | 80 | 78 | [8 empty] | Federally-Regulated Consumer Product | 09/11/2017 |  | 10/22/2018
Nordyne, LLC | Maytag | MGC2SK 054*-23A* | LPG | Induced Draft | True | False | 1 | False | Down |  | None | Non-Condensing | Single-Stage |  | 0.33 | Standard |  | 54000 | 42000 |  |  | 38300 | 451 | 80 | 78 | [8 empty] | Federally-Regulated Consumer Product | 09/11/2017 |  | 10/22/2018
Nordyne, LLC | Maytag | MGC2SL 054D-24B* | Natural Gas | Induced Draft | True | False | 1 | False | Down |  | None | Condensing | Single-Stage |  | 0.5 | Standard |  | 54000 | 49000 |  |  | 49700 | 708 | 92.1 | 78 | [8 empty] | Federally-Regulated Consumer Product | 09/11/2017 |  | 10/22/2018
Nordyne, LLC | Maytag | MGC2SL 054D-24B* | LPG | Induced Draft | True | False | 1 | False | Down |  | None | Condensing | Single-Stage |  | 0.5 | Standard |  | 54000 | 49000 |  |  | 49700 | 708 | 92.1 | 78 | [8 empty] | Federally-Regulated Consumer Product | 09/11/2017 |  | 10/22/2018
Nordyne, LLC | Maytag | MGC2TL120*-*D* | Natural Gas | Induced Draft | True | False | 1 | False | Down |  | None | Condensing | Two-Stage Modulating |  | 1 | Premium |  | 120000 | 114000 |  |  | 114000 | 430 | 94.8 | 78 | [8 empty] | Federally-Regulated Consumer Product | 08/31/2017 |  | 10/22/2018
Nordyne, LLC | Maytag | MGC2TL120*-*D* | LPG | Induced Draft | True | False | 1 | False | Down |  | None | Condensing | Two-Stage Modulating |  | 1 | Premium |  | 120000 | 114000 |  |  | 114000 | 430 | 94.8 | 78 | [8 empty] | Federally-Regulated Consumer Product | 08/31/2017 |  | 10/22/2018
Nordyne, LLC | Maytag | MGC2SM 072D-35C* | Natural Gas | Induced Draft | True | False | 1 | False | Down |  | None | Condensing | Single-Stage |  | 1 | Standard |  | 72000 | 68000 |  |  | 64500 | 939 | 95 | 78 | [8 empty] | Federally-Regulated Consumer Product | 09/11/2017 |  | 10/22/2018
Nordyne, LLC | Maytag | MGC2SM 072D-35C* | LPG | Induced Draft | True | False | 1 | False | Down |  | None | Condensing | Single-Stage |  | 1 | Standard |  | 72000 | 68000 |  |  | 64500 | 939 | 95 | 78 | [8 empty] | Federally-Regulated Consumer Product | 09/11/2017 |  | 10/22/2018
Nordyne, LLC | Maytag | MGC2SL 072D-24B* | Natural Gas | Induced Draft | True | False | 1 | False | Down |  | None | Condensing | Single-Stage |  | 0.5 | Standard |  | 72000 | 66000 |  |  | 66700 | 826 | 92.1 | 78 | [8 empty] | Federally-Regulated Consumer Product | 09/11/2017 |  | 10/22/2018
Nordyne, LLC | Maytag | MGC2SL 072D-24B* | LPG | Induced Draft | True | False | 1 | False | Down |  | None | Condensing | Single-Stage |  | 0.5 | Standard |  | 72000 | 66000 |  |  | 66700 | 826 | 92.1 | 78 | [8 empty] | Federally-Regulated Consumer Product | 09/11/2017 |  | 10/22/2018
Nordyne, LLC | Maytag | MGC2SD 054D-24B* | Natural Gas | Induced Draft | True | False | 1 | False | Horizontal |  | None | Condensing | Single-Stage |  | 0.5 | Standard |  | 54000 | 51000 |  |  | 47900 | 864 | 95 | 78 | [8 empty] | Federally-Regulated Consumer Product | 09/11/2017 |  | 10/22/2018
Nordyne, LLC | Maytag | MGC2SD 054D-24B* | Natural Gas | Induced Draft | True | False | 1 | False | Up |  | None | Condensing | Single-Stage |  | 0.5 | Standard |  | 54000 | 51000 |  |  | 47900 | 864 | 95 | 78 | [8 empty] | Federally-Regulated Consumer Product | 09/11/2017 |  | 10/22/2018
Nordyne, LLC | Maytag | MGC2SD 054D-24B* | LPG | Induced Draft | True | False | 1 | False | Horizontal |  | None | Condensing | Single-Stage |  | 0.5 | Standard |  | 54000 | 51000 |  |  | 47900 | 864 | 95 | 78 | [8 empty] | Federally-Regulated Consumer Product | 09/11/2017 |  | 10/22/2018
Nordyne, LLC | Maytag | MGC2SD 054D-24B* | LPG | Induced Draft | True | False | 1 | False | Up |  | None | Condensing | Single-Stage |  | 0.5 | Standard |  | 54000 | 51000 |  |  | 47900 | 864 | 95 | 78 | [8 empty] | Federally-Regulated Consumer Product | 09/11/2017 |  | 10/22/2018
Nordyne, LLC | Maytag | MGC2SD 090D-35C* | Natural Gas | Induced Draft | True | False | 1 | False | Horizontal |  | None | Condensing | Single-Stage |  | 1 | Standard |  | 90000 | 85000 |  |  | 80300 | 1216 | 95 | 78 | [8 empty] | Federally-Regulated Consumer Product | 09/11/2017 |  | 10/22/2018
Nordyne, LLC | Maytag | MGC2SD 090D-35C* | Natural Gas | Induced Draft | True | False | 1 | False | Up |  | None | Condensing | Single-Stage |  | 1 | Standard |  | 90000 | 85000 |  |  | 80300 | 1216 | 95 | 78 | [8 empty] | Federally-Regulated Consumer Product | 09/11/2017 |  | 10/22/2018
Nordyne, LLC | Maytag | MGC2SD 090D-35C* | LPG | Induced Draft | True | False | 1 | False | Horizontal |  | None | Condensing | Single-Stage |  | 1 | Standard |  | 90000 | 85000 |  |  | 80300 | 1216 | 95 | 78 | [8 empty] | Federally-Regulated Consumer Product | 09/11/2017 |  | 10/22/2018
Nordyne, LLC | Maytag | MGC2SD 090D-35C* | LPG | Induced Draft | True | False | 1 | False | Up |  | None | Condensing | Single-Stage |  | 1 | Standard |  | 90000 | 85000 |  |  | 80300 | 1216 | 95 | 78 | [8 empty] | Federally-Regulated Consumer Product | 09/11/2017 |  | 10/22/2018
Nordyne, LLC | Maytag | RG7D45*4 | Natural Gas | Induced Draft | True | False | 1 | True | Down |  | None | Condensing | Single-Stage |  | 0.5 | Standard |  | 45000 | 43000 |  |  | 43600 | 678 | 95.1 | 75 | [8 empty] | Federally-Regulated Consumer Product | 11/29/2016 |  | 10/22/2018
Nordyne, LLC | Maytag | RG7D45*4 | LPG | Induced Draft | True | False | 1 | True | Down |  | None | Condensing | Single-Stage |  | 0.5 | Standard |  | 45000 | 43000 |  |  | 43600 | 678 | 95.1 | 75 | [8 empty] | Federally-Regulated Consumer Product | 11/29/2016 |  | 10/22/2018
Nordyne, LLC | Maytag | MGC2SK 126*-45D* | Natural Gas | Induced Draft | True | False | 1 | False | Down |  | None | Non-Condensing | Single-Stage |  | 1 | Standard |  | 126000 | 100000 |  |  | 114300 | 1442 | 80 | 78 | [8 empty] | Federally-Regulated Consumer Product | 09/11/2017 |  | 10/22/2018
Nordyne, LLC | Maytag | MGC2SK 126*-45D* | LPG | Induced Draft | True | False | 1 | False | Down |  | None | Non-Condensing | Single-Stage |  | 1 | Standard |  | 126000 | 100000 |  |  | 114300 | 1442 | 80 | 78 | [8 empty] | Federally-Regulated Consumer Product | 09/11/2017 |  | 10/22/2018
Nordyne, LLC | Maytag | PGC2TC100*-*C* | Natural Gas | Induced Draft | True | False | 1 | False | Horizontal |  | None | Condensing | Two-Stage Modulating |  | 0.75 | Premium |  | 100000 | 95000 |  |  | 96000 | 326 | 95.1 | 78 | [8 empty] | Federally-Regulated Consumer Product | 06/11/2018 |  | 10/22/2018
Nordyne, LLC | Maytag | PGC2TC100*-*C* | Natural Gas | Induced Draft | True | False | 1 | False | Up |  | None | Condensing | Two-Stage Modulating |  | 0.75 | Premium |  | 100000 | 95000 |  |  | 96000 | 326 | 95.1 | 78 | [8 empty] | Federally-Regulated Consumer Product | 06/11/2018 |  | 10/22/2018
Nordyne, LLC | Maytag | PGC2TC100*-*C* | LPG | Induced Draft | True | False | 1 | False | Horizontal |  | None | Condensing | Two-Stage Modulating |  | 0.75 | Premium |  | 100000 | 95000 |  |  | 96000 | 326 | 95.1 | 78 | [8 empty] | Federally-Regulated Consumer Product | 06/11/2018 |  | 10/22/2018
Nordyne, LLC | Maytag | PGC2TC100*-*C* | LPG | Induced Draft | True | False | 1 | False | Up |  | None | Condensing | Two-Stage Modulating |  | 0.75 | Premium |  | 100000 | 95000 |  |  | 96000 | 326 | 95.1 | 78 | [8 empty] | Federally-Regulated Consumer Product | 06/11/2018 |  | 10/22/2018
Nordyne, LLC | Maytag | MGC2SK 108*-35C* | Natural Gas | Induced Draft | True | False | 1 | False | Down |  | None | Non-Condensing | Single-Stage |  | 1 | Standard |  | 108000 | 86000 |  |  | 94600 | 1352 | 80 | 78 | [8 empty] | Federally-Regulated Consumer Product | 09/11/2017 |  | 10/22/2018
Nordyne, LLC | Maytag | MGC2SK 108*-35C* | LPG | Induced Draft | True | False | 1 | False | Down |  | None | Non-Condensing | Single-Stage |  | 1 | Standard |  | 108000 | 86000 |  |  | 94600 | 1352 | 80 | 78 | [8 empty] | Federally-Regulated Consumer Product | 09/11/2017 |  | 10/22/2018
Nordyne, LLC | Maytag | PGC2TC060*-*B* | Natural Gas | Induced Draft | True | False | 1 | False | Horizontal |  | None | Condensing | Two-Stage Modulating |  | 0.5 | Premium |  | 60000 | 57000 |  |  | 48000 | 189 | 95.1 | 78 | [8 empty] | Federally-Regulated Consumer Product | 06/11/2018 |  | 10/22/2018
Nordyne, LLC | Maytag | PGC2TC060*-*B* | Natural Gas | Induced Draft | True | False | 1 | False | Up |  | None | Condensing | Two-Stage Modulating |  | 0.5 | Premium |  | 60000 | 57000 |  |  | 48000 | 189 | 95.1 | 78 | [8 empty] | Federally-Regulated Consumer Product | 06/11/2018 |  | 10/22/2018
Nordyne, LLC | Maytag | PGC2TC060*-*B* | LPG | Induced Draft | True | False | 1 | False | Horizontal |  | None | Condensing | Two-Stage Modulating |  | 0.5 | Premium |  | 60000 | 57000 |  |  | 48000 | 189 | 95.1 | 78 | [8 empty] | Federally-Regulated Consumer Product | 06/11/2018 |  | 10/22/2018
Nordyne, LLC | Maytag | PGC2TC060*-*B* | LPG | Induced Draft | True | False | 1 | False | Up |  | None | Condensing | Two-Stage Modulating |  | 0.5 | Premium |  | 60000 | 57000 |  |  | 48000 | 189 | 95.1 | 78 | [8 empty] | Federally-Regulated Consumer Product | 06/11/2018 |  | 10/22/2018
Nordyne, LLC | Maytag | PGC2MQ 080*-VC | Natural Gas | Induced Draft | True | False | 1 | False | Horizontal |  | None | Condensing | Step Modulating |  | 0.75 | Premium |  | 80000 | 77000 |  |  | 78000 | 391 | 97.2 | 78 | [8 empty] | Federally-Regulated Consumer Product | 06/11/2018 |  | 10/22/2018
Nordyne, LLC | Maytag | PGC2MQ 080*-VC | Natural Gas | Induced Draft | True | False | 1 | False | Up |  | None | Condensing | Step Modulating |  | 0.75 | Premium |  | 80000 | 77000 |  |  | 78000 | 391 | 97.2 | 78 | [8 empty] | Federally-Regulated Consumer Product | 06/11/2018 |  | 10/22/2018
Nordyne, LLC | Maytag | PGC2MQ 080*-VC | LPG | Induced Draft | True | False | 1 | False | Horizontal |  | None | Condensing | Step Modulating |  | 0.75 | Premium |  | 80000 | 77000 |  |  | 78000 | 391 | 97.2 | 78 | [8 empty] | Federally-Regulated Consumer Product | 06/11/2018 |  | 10/22/2018
Nordyne, LLC | Maytag | PGC2MQ 080*-VC | LPG | Induced Draft | True | False | 1 | False | Up |  | None | Condensing | Step Modulating |  | 0.75 | Premium |  | 80000 | 77000 |  |  | 78000 | 391 | 97.2 | 78 | [8 empty] | Federally-Regulated Consumer Product | 06/11/2018 |  | 10/22/2018
Nordyne, LLC | Maytag | MGC2SC 120D-45D* | Natural Gas | Induced Draft | True | False | 1 | False | Horizontal |  | None | Condensing | Single-Stage |  | 1 | Standard |  | 120000 | 110000 |  |  | 100200 | 1162 | 92.1 | 78 | [8 empty] | Federally-Regulated Consumer Product | 09/11/2017 |  | 10/22/2018
Nordyne, LLC | Maytag | MGC2SC 120D-45D* | Natural Gas | Induced Draft | True | False | 1 | False | Up |  | None | Condensing | Single-Stage |  | 1 | Standard |  | 120000 | 110000 |  |  | 100200 | 1162 | 92.1 | 78 | [8 empty] | Federally-Regulated Consumer Product | 09/11/2017 |  | 10/22/2018
Nordyne, LLC | Maytag | MGC2SC 120D-45D* | LPG | Induced Draft | True | False | 1 | False | Horizontal |  | None | Condensing | Single-Stage |  | 1 | Standard |  | 120000 | 110000 |  |  | 100200 | 1162 | 92.1 | 78 | [8 empty] | Federally-Regulated Consumer Product | 09/11/2017 |  | 10/22/2018
Nordyne, LLC | Maytag | MGC2SC 120D-45D* | LPG | Induced Draft | True | False | 1 | False | Up |  | None | Condensing | Single-Stage |  | 1 | Standard |  | 120000 | 110000 |  |  | 100200 | 1162 | 92.1 | 78 | [8 empty] | Federally-Regulated Consumer Product | 09/11/2017 |  | 10/22/2018
Nordyne, LLC | Maytag | MGC2SM 090D-35C* | Natural Gas | Induced Draft | True | False | 1 | False | Down |  | None | Condensing | Single-Stage |  | 1 | Standard |  | 90000 | 85000 |  |  | 80400 | 1206 | 95 | 78 | [8 empty] | Federally-Regulated Consumer Product | 09/11/2017 |  | 10/22/2018
Nordyne, LLC | Maytag | MGC2SM 090D-35C* | LPG | Induced Draft | True | False | 1 | False | Down |  | None | Condensing | Single-Stage |  | 1 | Standard |  | 90000 | 85000 |  |  | 80400 | 1206 | 95 | 78 | [8 empty] | Federally-Regulated Consumer Product | 09/11/2017 |  | 10/22/2018
Nordyne, LLC | Maytag | MGC2SL 090D-35C* | Natural Gas | Induced Draft | True | False | 1 | False | Down |  | None | Condensing | Single-Stage |  | 1 | Standard |  | 90000 | 83000 |  |  | 83400 | 998 | 92.1 | 78 | [8 empty] | Federally-Regulated Consumer Product | 09/11/2017 |  | 10/22/2018
Nordyne, LLC | Maytag | MGC2SL 090D-35C* | LPG | Induced Draft | True | False | 1 | False | Down |  | None | Condensing | Single-Stage |  | 1 | Standard |  | 90000 | 83000 |  |  | 83400 | 998 | 92.1 | 78 | [8 empty] | Federally-Regulated Consumer Product | 09/11/2017 |  | 10/22/2018
Nordyne, LLC | Maytag | MGC2SK 090*-24B* | Natural Gas | Induced Draft | True | False | 1 | False | Down |  | None | Non-Condensing | Single-Stage |  | 0.5 | Standard |  | 90000 | 72000 |  |  | 76100 | 1001 | 80 | 78 | [8 empty] | Federally-Regulated Consumer Product | 09/11/2017 |  | 10/22/2018
Nordyne, LLC | Maytag | MGC2SK 090*-24B* | LPG | Induced Draft | True | False | 1 | False | Down |  | None | Non-Condensing | Single-Stage |  | 0.5 | Standard |  | 90000 | 72000 |  |  | 76100 | 1001 | 80 | 78 | [8 empty] | Federally-Regulated Consumer Product | 09/11/2017 |  | 10/22/2018
Nordyne, LLC | Maytag | MGC2SK 072*-24B* | Natural Gas | Induced Draft | True | False | 1 | False | Down |  | None | Non-Condensing | Single-Stage |  | 0.5 | Standard |  | 72000 | 57000 |  |  | 56000 | 792 | 80 | 78 | [8 empty] | Federally-Regulated Consumer Product | 09/11/2017 |  | 10/22/2018
Nordyne, LLC | Maytag | MGC2SK 072*-24B* | LPG | Induced Draft | True | False | 1 | False | Down |  | None | Non-Condensing | Single-Stage |  | 0.5 | Standard |  | 72000 | 57000 |  |  | 56000 | 792 | 80 | 78 | [8 empty] | Federally-Regulated Consumer Product | 09/11/2017 |  | 10/22/2018
Nordyne, LLC | Maytag | MGC2SD 038D-24B* | Natural Gas | Induced Draft | True | False | 1 | False | Horizontal |  | None | Condensing | Single-Stage |  | 0.5 | Standard |  | 38000 | 36000 |  |  | 32000 | 614 | 95 | 78 | [8 empty] | Federally-Regulated Consumer Product | 09/11/2017 |  | 10/22/2018
Nordyne, LLC | Maytag | MGC2SD 038D-24B* | Natural Gas | Induced Draft | True | False | 1 | False | Up |  | None | Condensing | Single-Stage |  | 0.5 | Standard |  | 38000 | 36000 |  |  | 32000 | 614 | 95 | 78 | [8 empty] | Federally-Regulated Consumer Product | 09/11/2017 |  | 10/22/2018
Nordyne, LLC | Maytag | MGC2SD 038D-24B* | LPG | Induced Draft | True | False | 1 | False | Horizontal |  | None | Condensing | Single-Stage |  | 0.5 | Standard |  | 38000 | 36000 |  |  | 32000 | 614 | 95 | 78 | [8 empty] | Federally-Regulated Consumer Product | 09/11/2017 |  | 10/22/2018
Nordyne, LLC | Maytag | MGC2SD 038D-24B* | LPG | Induced Draft | True | False | 1 | False | Up |  | None | Condensing | Single-Stage |  | 0.5 | Standard |  | 38000 | 36000 |  |  | 32000 | 614 | 95 | 78 | [8 empty] | Federally-Regulated Consumer Product | 09/11/2017 |  | 10/22/2018
Nordyne, LLC | Maytag | PGC2MQ 060*-VB | Natural Gas | Induced Draft | True | False | 1 | False | Horizontal |  | None | Condensing | Step Modulating |  | 0.5 | Premium |  | 60000 | 58000 |  |  | 47000 | 253 | 97 | 78 | [8 empty] | Federally-Regulated Consumer Product | 06/11/2018 |  | 10/22/2018
Nordyne, LLC | Maytag | PGC2MQ 060*-VB | Natural Gas | Induced Draft | True | False | 1 | False | Up |  | None | Condensing | Step Modulating |  | 0.5 | Premium |  | 60000 | 58000 |  |  | 47000 | 253 | 97 | 78 | [8 empty] | Federally-Regulated Consumer Product | 06/11/2018 |  | 10/22/2018
Nordyne, LLC | Maytag | PGC2MQ 060*-VB | LPG | Induced Draft | True | False | 1 | False | Horizontal |  | None | Condensing | Step Modulating |  | 0.5 | Premium |  | 60000 | 58000 |  |  | 47000 | 253 | 97 | 78 | [8 empty] | Federally-Regulated Consumer Product | 06/11/2018 |  | 10/22/2018
Nordyne, LLC | Maytag | PGC2MQ 060*-VB | LPG | Induced Draft | True | False | 1 | False | Up |  | None | Condensing | Step Modulating |  | 0.5 | Premium |  | 60000 | 58000 |  |  | 47000 | 253 | 97 | 78 | [8 empty] | Federally-Regulated Consumer Product | 06/11/2018 |  | 10/22/2018
Nordyne, LLC | Miller | R6GI-E36K100X | Natural Gas | Induced Draft | True | True | 1 | True | Down |  | None | Non-Condensing | Two-Stage Modulating |  | 0.5 | Standard |  | 100000 | 81000 |  |  | 93000 | 541 | 81 | 81 | [8 empty] | Federally-Regulated Consumer Product | 06/11/2018 |  | 10/22/2018
Nordyne, LLC | Miller | R6GI-E36K100X | Natural Gas | Induced Draft | True | True | 1 | True | Horizontal |  | None | Non-Condensing | Two-Stage Modulating |  | 0.5 | Standard |  | 100000 | 81000 |  |  | 93000 | 541 | 81 | 81 | [8 empty] | Federally-Regulated Consumer Product | 06/11/2018 |  | 10/22/2018
Nordyne, LLC | Miller | R6GI-E36K100X | LPG | Induced Draft | True | True | 1 | True | Down |  | None | Non-Condensing | Two-Stage Modulating |  | 0.5 | Standard |  | 100000 | 81000 |  |  | 93000 | 541 | 81 | 81 | [8 empty] | Federally-Regulated Consumer Product | 06/11/2018 |  | 10/22/2018
Nordyne, LLC | Miller | R6GI-E36K100X | LPG | Induced Draft | True | True | 1 | True | Horizontal |  | None | Non-Condensing | Two-Stage Modulating |  | 0.5 | Standard |  | 100000 | 81000 |  |  | 93000 | 541 | 81 | 81 | [8 empty] | Federally-Regulated Consumer Product | 06/11/2018 |  | 10/22/2018
Nordyne, LLC | Miller | FG7TC 060*-*B* | Natural Gas | Induced Draft | True | False | 1 | False | Horizontal |  | None | Condensing | Two-Stage Modulating |  | 0.5 | Premium |  | 60000 | 57000 |  |  | 48000 | 189 | 95.1 | 78 | [8 empty] | Federally-Regulated Consumer Product | 06/11/2018 |  | 10/22/2018
Nordyne, LLC | Miller | FG7TC 060*-*B* | Natural Gas | Induced Draft | True | False | 1 | False | Up |  | None | Condensing | Two-Stage Modulating |  | 0.5 | Premium |  | 60000 | 57000 |  |  | 48000 | 189 | 95.1 | 78 | [8 empty] | Federally-Regulated Consumer Product | 06/11/2018 |  | 10/22/2018
Nordyne, LLC | Miller | FG7TC 060*-*B* | LPG | Induced Draft | True | False | 1 | False | Horizontal |  | None | Condensing | Two-Stage Modulating |  | 0.5 | Premium |  | 60000 | 57000 |  |  | 48000 | 189 | 95.1 | 78 | [8 empty] | Federally-Regulated Consumer Product | 06/11/2018 |  | 10/22/2018
Nordyne, LLC | Miller | FG7TC 060*-*B* | LPG | Induced Draft | True | False | 1 | False | Up |  | None | Condensing | Two-Stage Modulating |  | 0.5 | Premium |  | 60000 | 57000 |  |  | 48000 | 189 | 95.1 | 78 | [8 empty] | Federally-Regulated Consumer Product | 06/11/2018 |  | 10/22/2018
Nordyne, LLC | Miller | FG7TC 080*-*C* | Natural Gas | Induced Draft | True | False | 1 | False | Horizontal |  | None | Condensing | Two-Stage Modulating |  | 0.75 | Premium |  | 80000 | 76000 |  |  | 65000 | 214 | 95.1 | 78 | [8 empty] | Federally-Regulated Consumer Product | 06/11/2018 |  | 10/22/2018
Nordyne, LLC | Miller | FG7TC 080*-*C* | Natural Gas | Induced Draft | True | False | 1 | False | Up |  | None | Condensing | Two-Stage Modulating |  | 0.75 | Premium |  | 80000 | 76000 |  |  | 65000 | 214 | 95.1 | 78 | [8 empty] | Federally-Regulated Consumer Product | 06/11/2018 |  | 10/22/2018
Nordyne, LLC | Miller | FG7TC 080*-*C* | LPG | Induced Draft | True | False | 1 | False | Horizontal |  | None | Condensing | Two-Stage Modulating |  | 0.75 | Premium |  | 80000 | 76000 |  |  | 65000 | 214 | 95.1 | 78 | [8 empty] | Federally-Regulated Consumer Product | 06/11/2018 |  | 10/22/2018
Nordyne, LLC | Miller | FG7TC 080*-*C* | LPG | Induced Draft | True | False | 1 | False | Up |  | None | Condensing | Two-Stage Modulating |  | 0.75 | Premium |  | 80000 | 76000 |  |  | 65000 | 214 | 95.1 | 78 | [8 empty] | Federally-Regulated Consumer Product | 06/11/2018 |  | 10/22/2018
Nordyne, LLC | Miller | FG7TC 120*-*D* | Natural Gas | Induced Draft | True | False | 1 | False | Horizontal |  | None | Condensing | Two-Stage Modulating |  | 1 | Premium |  | 120000 | 114000 |  |  | 113000 | 452 | 95.1 | 78 | [8 empty] | Federally-Regulated Consumer Product | 06/11/2018 |  | 10/22/2018
Nordyne, LLC | Miller | FG7TC 120*-*D* | Natural Gas | Induced Draft | True | False | 1 | False | Up |  | None | Condensing | Two-Stage Modulating |  | 1 | Premium |  | 120000 | 114000 |  |  | 113000 | 452 | 95.1 | 78 | [8 empty] | Federally-Regulated Consumer Product | 06/11/2018 |  | 10/22/2018
Nordyne, LLC | Miller | FG7TC 120*-*D* | LPG | Induced Draft | True | False | 1 | False | Horizontal |  | None | Condensing | Two-Stage Modulating |  | 1 | Premium |  | 120000 | 114000 |  |  | 113000 | 452 | 95.1 | 78 | [8 empty] | Federally-Regulated Consumer Product | 06/11/2018 |  | 10/22/2018
Nordyne, LLC | Miller | FG7TC 120*-*D* | LPG | Induced Draft | True | False | 1 | False | Up |  | None | Condensing | Two-Stage Modulating |  | 1 | Premium |  | 120000 | 114000 |  |  | 113000 | 452 | 95.1 | 78 | [8 empty] | Federally-Regulated Consumer Product | 06/11/2018 |  | 10/22/2018
Nordyne, LLC | Miller | FG7TL 060*-*B* | Natural Gas | Induced Draft | True | False | 1 | False | Down |  | None | Condensing | Two-Stage Modulating |  | 0.5 | Premium |  | 60000 | 57000 |  |  | 48000 | 189 | 95.1 | 78 | [8 empty] | Federally-Regulated Consumer Product | 06/11/2018 |  | 10/22/2018
Nordyne, LLC | Miller | FG7TL 060*-*B* | LPG | Induced Draft | True | False | 1 | False | Down |  | None | Condensing | Two-Stage Modulating |  | 0.5 | Premium |  | 60000 | 57000 |  |  | 48000 | 189 | 95.1 | 78 | [8 empty] | Federally-Regulated Consumer Product | 06/11/2018 |  | 10/22/2018
Nordyne, LLC | Miller | FG7TL 080*-*C* | Natural Gas | Induced Draft | True | False | 1 | False | Down |  | None | Condensing | Two-Stage Modulating |  | 0.75 | Premium |  | 80000 | 76000 |  |  | 65000 | 213 | 95.1 | 78 | [8 empty] | Federally-Regulated Consumer Product | 06/11/2018 |  | 10/22/2018
Nordyne, LLC | Miller | FG7TL 080*-*C* | LPG | Induced Draft | True | False | 1 | False | Down |  | None | Condensing | Two-Stage Modulating |  | 0.75 | Premium |  | 80000 | 76000 |  |  | 65000 | 213 | 95.1 | 78 | [8 empty] | Federally-Regulated Consumer Product | 06/11/2018 |  | 10/22/2018
Nordyne, LLC | Miller | FG7TL 100*-*C* | Natural Gas | Induced Draft | True | False | 1 | False | Down |  | None | Condensing | Two-Stage Modulating |  | 0.75 | Premium |  | 100000 | 95000 |  |  | 96000 | 326 | 95.1 | 78 | [8 empty] | Federally-Regulated Consumer Product | 06/11/2018 |  | 10/22/2018
Nordyne, LLC | Miller | FG7TL 100*-*C* | LPG | Induced Draft | True | False | 1 | False | Down |  | None | Condensing | Two-Stage Modulating |  | 0.75 | Premium |  | 100000 | 95000 |  |  | 96000 | 326 | 95.1 | 78 | [8 empty] | Federally-Regulated Consumer Product | 06/11/2018 |  | 10/22/2018
Nordyne, LLC | Miller | FG7TC 100*-*C* | Natural Gas | Induced Draft | True | False | 1 | False | Horizontal |  | None | Condensing | Two-Stage Modulating |  | 0.75 | Premium |  | 100000 | 95000 |  |  | 96000 | 326 | 95.1 | 78 | [8 empty] | Federally-Regulated Consumer Product | 06/11/2018 |  | 10/22/2018
Nordyne, LLC | Miller | FG7TC 100*-*C* | Natural Gas | Induced Draft | True | False | 1 | False | Up |  | None | Condensing | Two-Stage Modulating |  | 0.75 | Premium |  | 100000 | 95000 |  |  | 96000 | 326 | 95.1 | 78 | [8 empty] | Federally-Regulated Consumer Product | 06/11/2018 |  | 10/22/2018
Nordyne, LLC | Miller | FG7TC 100*-*C* | LPG | Induced Draft | True | False | 1 | False | Horizontal |  | None | Condensing | Two-Stage Modulating |  | 0.75 | Premium |  | 100000 | 95000 |  |  | 96000 | 326 | 95.1 | 78 | [8 empty] | Federally-Regulated Consumer Product | 06/11/2018 |  | 10/22/2018
Nordyne, LLC | Miller | FG7TC 100*-*C* | LPG | Induced Draft | True | False | 1 | False | Up |  | None | Condensing | Two-Stage Modulating |  | 0.75 | Premium |  | 100000 | 95000 |  |  | 96000 | 326 | 95.1 | 78 | [8 empty] | Federally-Regulated Consumer Product | 06/11/2018 |  | 10/22/2018
Nordyne, LLC | Miller | FG7SC 090D-35C* | Natural Gas | Induced Draft | True | False | 1 | False | Horizontal |  | None | Condensing | Single-Stage |  | 0.5 | Standard |  | 90000 | 82000 |  |  | 82500 | 1309 | 92.1 | 78 | [8 empty] | Federally-Regulated Consumer Product | 09/11/2017 |  | 10/22/2018
Nordyne, LLC | Miller | FG7SC 090D-35C* | Natural Gas | Induced Draft | True | False | 1 | False | Up |  | None | Condensing | Single-Stage |  | 0.5 | Standard |  | 90000 | 82000 |  |  | 82500 | 1309 | 92.1 | 78 | [8 empty] | Federally-Regulated Consumer Product | 09/11/2017 |  | 10/22/2018
Nordyne, LLC | Miller | FG7SC 090D-35C* | LPG | Induced Draft | True | False | 1 | False | Horizontal |  | None | Condensing | Single-Stage |  | 0.5 | Standard |  | 90000 | 82000 |  |  | 82500 | 1309 | 92.1 | 78 | [8 empty] | Federally-Regulated Consumer Product | 09/11/2017 |  | 10/22/2018
Nordyne, LLC | Miller | FG7SC 090D-35C* | LPG | Induced Draft | True | False | 1 | False | Up |  | None | Condensing | Single-Stage |  | 0.5 | Standard |  | 90000 | 82000 |  |  | 82500 | 1309 | 92.1 | 78 | [8 empty] | Federally-Regulated Consumer Product | 09/11/2017 |  | 10/22/2018
Nordyne, LLC | Miller | FG7SL 120D-45D* | Natural Gas | Induced Draft | True | False | 1 | False | Down |  | None | Condensing | Single-Stage |  | 1 | Standard |  | 120000 | 110000 |  |  | 100200 | 1182 | 92.1 | 78 | [8 empty] | Federally-Regulated Consumer Product | 09/11/2017 |  | 10/22/2018
Nordyne, LLC | Miller | FG7SL 120D-45D* | LPG | Induced Draft | True | False | 1 | False | Down |  | None | Condensing | Single-Stage |  | 1 | Standard |  | 120000 | 110000 |  |  | 100200 | 1182 | 92.1 | 78 | [8 empty] | Federally-Regulated Consumer Product | 09/11/2017 |  | 10/22/2018
Nordyne, LLC | Miller | FG7SD 038D-23EB* | Natural Gas | Induced Draft | True | False | 1 | False | Horizontal |  | None | Condensing | Single-Stage |  | 0.5 | Premium |  | 38000 | 36000 |  |  | 33200 | 196 | 95 | 78 | [8 empty] | Federally-Regulated Consumer Product | 09/11/2017 |  | 10/22/2018
Nordyne, LLC | Miller | FG7SD 038D-23EB* | Natural Gas | Induced Draft | True | False | 1 | False | Up |  | None | Condensing | Single-Stage |  | 0.5 | Premium |  | 38000 | 36000 |  |  | 33200 | 196 | 95 | 78 | [8 empty] | Federally-Regulated Consumer Product | 09/11/2017 |  | 10/22/2018
Nordyne, LLC | Miller | FG7SD 038D-23EB* | LPG | Induced Draft | True | False | 1 | False | Horizontal |  | None | Condensing | Single-Stage |  | 0.5 | Premium |  | 38000 | 36000 |  |  | 33200 | 196 | 95 | 78 | [8 empty] | Federally-Regulated Consumer Product | 09/11/2017 |  | 10/22/2018
Nordyne, LLC | Miller | FG7SD 038D-23EB* | LPG | Induced Draft | True | False | 1 | False | Up |  | None | Condensing | Single-Stage |  | 0.5 | Premium |  | 38000 | 36000 |  |  | 33200 | 196 | 95 | 78 | [8 empty] | Federally-Regulated Consumer Product | 09/11/2017 |  | 10/22/2018
Nordyne, LLC | Miller | FG7TA080*-*B* | Natural Gas | Induced Draft | True | False | 1 | False | Horizontal |  | None | Non-Condensing | Two-Stage Modulating |  | 0.5 | Premium |  | 80000 | 64000 |  |  | 75800 | 300 | 80 | 78 | [8 empty] | Federally-Regulated Consumer Product | 09/11/2017 |  | 10/22/2018
Nordyne, LLC | Miller | FG7TA080*-*B* | Natural Gas | Induced Draft | True | False | 1 | False | Up |  | None | Non-Condensing | Two-Stage Modulating |  | 0.5 | Premium |  | 80000 | 64000 |  |  | 75800 | 300 | 80 | 78 | [8 empty] | Federally-Regulated Consumer Product | 09/11/2017 |  | 10/22/2018
Nordyne, LLC | Miller | FG7TA080*-*B* | LPG | Induced Draft | True | False | 1 | False | Horizontal |  | None | Non-Condensing | Two-Stage Modulating |  | 0.5 | Premium |  | 80000 | 64000 |  |  | 75800 | 300 | 80 | 78 | [8 empty] | Federally-Regulated Consumer Product | 09/11/2017 |  | 10/22/2018
Nordyne, LLC | Miller | FG7TA080*-*B* | LPG | Induced Draft | True | False | 1 | False | Up |  | None | Non-Condensing | Two-Stage Modulating |  | 0.5 | Premium |  | 80000 | 64000 |  |  | 75800 | 300 | 80 | 78 | [8 empty] | Federally-Regulated Consumer Product | 09/11/2017 |  | 10/22/2018
Nordyne, LLC | Miller | FG7TA120*-*C* | Natural Gas | Induced Draft | True | False | 1 | False | Horizontal |  | None | Non-Condensing | Two-Stage Modulating |  | 0.75 | Premium |  | 120000 | 95000 |  |  | 115800 | 451 | 80 | 78 | [8 empty] | Federally-Regulated Consumer Product | 09/11/2017 |  | 10/22/2018
Nordyne, LLC | Miller | FG7TA120*-*C* | Natural Gas | Induced Draft | True | False | 1 | False | Up |  | None | Non-Condensing | Two-Stage Modulating |  | 0.75 | Premium |  | 120000 | 95000 |  |  | 115800 | 451 | 80 | 78 | [8 empty] | Federally-Regulated Consumer Product | 09/11/2017 |  | 10/22/2018
Nordyne, LLC | Miller | FG7TA120*-*C* | LPG | Induced Draft | True | False | 1 | False | Horizontal |  | None | Non-Condensing | Two-Stage Modulating |  | 0.75 | Premium |  | 120000 | 95000 |  |  | 115800 | 451 | 80 | 78 | [8 empty] | Federally-Regulated Consumer Product | 09/11/2017 |  | 10/22/2018
Nordyne, LLC | Miller | FG7TA120*-*C* | LPG | Induced Draft | True | False | 1 | False | Up |  | None | Non-Condensing | Two-Stage Modulating |  | 0.75 | Premium |  | 120000 | 95000 |  |  | 115800 | 451 | 80 | 78 | [8 empty] | Federally-Regulated Consumer Product | 09/11/2017 |  | 10/22/2018
Nordyne, LLC | Miller | FG7TA100*-*B* | Natural Gas | Induced Draft | True | False | 1 | False | Horizontal |  | None | Non-Condensing | Two-Stage Modulating |  | 0.75 | Premium |  | 100000 | 79000 |  |  | 95700 | 454 | 80 | 78 | [8 empty] | Federally-Regulated Consumer Product | 09/11/2017 |  | 10/22/2018
Nordyne, LLC | Miller | FG7TA100*-*B* | Natural Gas | Induced Draft | True | False | 1 | False | Up |  | None | Non-Condensing | Two-Stage Modulating |  | 0.75 | Premium |  | 100000 | 79000 |  |  | 95700 | 454 | 80 | 78 | [8 empty] | Federally-Regulated Consumer Product | 09/11/2017 |  | 10/22/2018
Nordyne, LLC | Miller | FG7TA100*-*B* | LPG | Induced Draft | True | False | 1 | False | Horizontal |  | None | Non-Condensing | Two-Stage Modulating |  | 0.75 | Premium |  | 100000 | 79000 |  |  | 95700 | 454 | 80 | 78 | [8 empty] | Federally-Regulated Consumer Product | 09/11/2017 |  | 10/22/2018
Nordyne, LLC | Miller | FG7TA100*-*B* | LPG | Induced Draft | True | False | 1 | False | Up |  | None | Non-Condensing | Two-Stage Modulating |  | 0.75 | Premium |  | 100000 | 79000 |  |  | 95700 | 454 | 80 | 78 | [8 empty] | Federally-Regulated Consumer Product | 09/11/2017 |  | 10/22/2018
Nordyne, LLC | Miller | FG7TK060*-*A* | Natural Gas | Induced Draft | True | False | 1 | False | Down |  | None | Non-Condensing | Two-Stage Modulating |  | 0.5 | Premium |  | 60000 | 48000 |  |  | 56300 | 275 | 80 | 78 | [8 empty] | Federally-Regulated Consumer Product | 09/11/2017 |  | 10/22/2018
Nordyne, LLC | Miller | FG7TK060*-*A* | LPG | Induced Draft | True | False | 1 | False | Down |  | None | Non-Condensing | Two-Stage Modulating |  | 0.5 | Premium |  | 60000 | 48000 |  |  | 56300 | 275 | 80 | 78 | [8 empty] | Federally-Regulated Consumer Product | 09/11/2017 |  | 10/22/2018
Nordyne, LLC | Miller | G7TL 060*-24B* | Natural Gas | Induced Draft | True | False | 1 | False | Down |  | None | Condensing | Two-Stage Modulating |  | 0.5 | Premium |  | 60000 | 57000 |  |  | 48000 | 189 | 95.1 | 78 | [8 empty] | Federally-Regulated Consumer Product | 08/31/2017 |  | 10/22/2018
Nordyne, LLC | Miller | G7TL 060*-24B* | LPG | Induced Draft | True | False | 1 | False | Down |  | None | Condensing | Two-Stage Modulating |  | 0.5 | Premium |  | 60000 | 57000 |  |  | 48000 | 189 | 95.1 | 78 | [8 empty] | Federally-Regulated Consumer Product | 08/31/2017 |  | 10/22/2018
Nordyne, LLC | Miller | FG7SD 120D-45D* | Natural Gas | Induced Draft | True | False | 1 | False | Horizontal |  | None | Condensing | Single-Stage |  | 1 | Standard |  | 120000 | 114000 |  |  | 113000 | 1502 | 95 | 78 | [8 empty] | Federally-Regulated Consumer Product | 09/11/2017 |  | 10/22/2018
Nordyne, LLC | Miller | FG7SD 120D-45D* | Natural Gas | Induced Draft | True | False | 1 | False | Up |  | None | Condensing | Single-Stage |  | 1 | Standard |  | 120000 | 114000 |  |  | 113000 | 1502 | 95 | 78 | [8 empty] | Federally-Regulated Consumer Product | 09/11/2017 |  | 10/22/2018
Nordyne, LLC | Miller | FG7SD 120D-45D* | LPG | Induced Draft | True | False | 1 | False | Horizontal |  | None | Condensing | Single-Stage |  | 1 | Standard |  | 120000 | 114000 |  |  | 113000 | 1502 | 95 | 78 | [8 empty] | Federally-Regulated Consumer Product | 09/11/2017 |  | 10/22/2018
Nordyne, LLC | Miller | FG7SD 120D-45D* | LPG | Induced Draft | True | False | 1 | False | Up |  | None | Condensing | Single-Stage |  | 1 | Standard |  | 120000 | 114000 |  |  | 113000 | 1502 | 95 | 78 | [8 empty] | Federally-Regulated Consumer Product | 09/11/2017 |  | 10/22/2018
Nordyne, LLC | Miller | FG7SM 118D-45D* | Natural Gas | Induced Draft | True | False | 1 | False | Down |  | None | Condensing | Single-Stage |  | 1 | Standard |  | 118000 | 112000 |  |  | 113000 | 1539 | 95 | 78 | [8 empty] | Federally-Regulated Consumer Product | 09/11/2017 |  | 10/22/2018
Nordyne, LLC | Miller | FG7SM 118D-45D* | LPG | Induced Draft | True | False | 1 | False | Down |  | None | Condensing | Single-Stage |  | 1 | Standard |  | 118000 | 112000 |  |  | 113000 | 1539 | 95 | 78 | [8 empty] | Federally-Regulated Consumer Product | 09/11/2017 |  | 10/22/2018
Nordyne, LLC | Miller | FG7SK 054*-23A* | Natural Gas | Induced Draft | True | False | 1 | False | Down |  | None | Non-Condensing | Single-Stage |  | 0.33 | Standard |  | 54000 | 42000 |  |  | 38300 | 451 | 80 | 78 | [8 empty] | Federally-Regulated Consumer Product | 09/11/2017 |  | 10/22/2018
Nordyne, LLC | Miller | FG7SK 054*-23A* | LPG | Induced Draft | True | False | 1 | False | Down |  | None | Non-Condensing | Single-Stage |  | 0.33 | Standard |  | 54000 | 42000 |  |  | 38300 | 451 | 80 | 78 | [8 empty] | Federally-Regulated Consumer Product | 09/11/2017 |  | 10/22/2018
Nordyne, LLC | Miller | G7TL 080*-35C* | Natural Gas | Induced Draft | True | False | 1 | False | Down |  | None | Condensing | Two-Stage Modulating |  | 0.75 | Premium |  | 80000 | 76000 |  |  | 65100 | 213 | 95.1 | 78 | [8 empty] | Federally-Regulated Consumer Product | 08/31/2017 |  | 10/22/2018
Nordyne, LLC | Miller | G7TL 080*-35C* | LPG | Induced Draft | True | False | 1 | False | Down |  | None | Condensing | Two-Stage Modulating |  | 0.75 | Premium |  | 80000 | 76000 |  |  | 65100 | 213 | 95.1 | 78 | [8 empty] | Federally-Regulated Consumer Product | 08/31/2017 |  | 10/22/2018
Nordyne, LLC | Miller | FG7TA060*-*A* | Natural Gas | Induced Draft | True | False | 1 | False | Horizontal |  | None | Non-Condensing | Two-Stage Modulating |  | 0.5 | Premium |  | 60000 | 47000 |  |  | 55500 | 294 | 80 | 78 | [8 empty] | Federally-Regulated Consumer Product | 09/11/2017 |  | 10/22/2018
Nordyne, LLC | Miller | FG7TA060*-*A* | Natural Gas | Induced Draft | True | False | 1 | False | Up |  | None | Non-Condensing | Two-Stage Modulating |  | 0.5 | Premium |  | 60000 | 47000 |  |  | 55500 | 294 | 80 | 78 | [8 empty] | Federally-Regulated Consumer Product | 09/11/2017 |  | 10/22/2018
Nordyne, LLC | Miller | FG7TA060*-*A* | LPG | Induced Draft | True | False | 1 | False | Horizontal |  | None | Non-Condensing | Two-Stage Modulating |  | 0.5 | Premium |  | 60000 | 47000 |  |  | 55500 | 294 | 80 | 78 | [8 empty] | Federally-Regulated Consumer Product | 09/11/2017 |  | 10/22/2018
Nordyne, LLC | Miller | FG7TA060*-*A* | LPG | Induced Draft | True | False | 1 | False | Up |  | None | Non-Condensing | Two-Stage Modulating |  | 0.5 | Premium |  | 60000 | 47000 |  |  | 55500 | 294 | 80 | 78 | [8 empty] | Federally-Regulated Consumer Product | 09/11/2017 |  | 10/22/2018
Nordyne, LLC | Miller | FG7SD 054D-23EB* | Natural Gas | Induced Draft | True | False | 1 | False | Horizontal |  | None | Condensing | Single-Stage |  | 0.5 | Premium |  | 54000 | 51000 |  |  | 47900 | 189 | 95 | 78 | [8 empty] | Federally-Regulated Consumer Product | 09/11/2017 |  | 10/22/2018
Nordyne, LLC | Miller | FG7SD 054D-23EB* | Natural Gas | Induced Draft | True | False | 1 | False | Up |  | None | Condensing | Single-Stage |  | 0.5 | Premium |  | 54000 | 51000 |  |  | 47900 | 189 | 95 | 78 | [8 empty] | Federally-Regulated Consumer Product | 09/11/2017 |  | 10/22/2018
Nordyne, LLC | Miller | FG7SD 054D-23EB* | LPG | Induced Draft | True | False | 1 | False | Horizontal |  | None | Condensing | Single-Stage |  | 0.5 | Premium |  | 54000 | 51000 |  |  | 47900 | 189 | 95 | 78 | [8 empty] | Federally-Regulated Consumer Product | 09/11/2017 |  | 10/22/2018
Nordyne, LLC | Miller | FG7SD 054D-23EB* | LPG | Induced Draft | True | False | 1 | False | Up |  | None | Condensing | Single-Stage |  | 0.5 | Premium |  | 54000 | 51000 |  |  | 47900 | 189 | 95 | 78 | [8 empty] | Federally-Regulated Consumer Product | 09/11/2017 |  | 10/22/2018
Nordyne, LLC | Miller | FG7SD 090D-35C* | Natural Gas | Induced Draft | True | False | 1 | False | Horizontal |  | None | Condensing | Single-Stage |  | 1 | Standard |  | 90000 | 85000 |  |  | 80300 | 1216 | 95 | 78 | [8 empty] | Federally-Regulated Consumer Product | 09/11/2017 |  | 10/22/2018
Nordyne, LLC | Miller | FG7SD 090D-35C* | Natural Gas | Induced Draft | True | False | 1 | False | Up |  | None | Condensing | Single-Stage |  | 1 | Standard |  | 90000 | 85000 |  |  | 80300 | 1216 | 95 | 78 | [8 empty] | Federally-Regulated Consumer Product | 09/11/2017 |  | 10/22/2018
Nordyne, LLC | Miller | FG7SD 090D-35C* | LPG | Induced Draft | True | False | 1 | False | Horizontal |  | None | Condensing | Single-Stage |  | 1 | Standard |  | 90000 | 85000 |  |  | 80300 | 1216 | 95 | 78 | [8 empty] | Federally-Regulated Consumer Product | 09/11/2017 |  | 10/22/2018
Nordyne, LLC | Miller | FG7SD 090D-35C* | LPG | Induced Draft | True | False | 1 | False | Up |  | None | Condensing | Single-Stage |  | 1 | Standard |  | 90000 | 85000 |  |  | 80300 | 1216 | 95 | 78 | [8 empty] | Federally-Regulated Consumer Product | 09/11/2017 |  | 10/22/2018
Nordyne, LLC | Miller | G7TL 120*-45D* | Natural Gas | Induced Draft | True | False | 1 | False | Down |  | None | Condensing | Two-Stage Modulating |  | 1 | Premium |  | 120000 | 114000 |  |  | 114000 | 430 | 94.8 | 78 | [8 empty] | Federally-Regulated Consumer Product | 08/31/2017 |  | 10/22/2018
Nordyne, LLC | Miller | G7TL 120*-45D* | LPG | Induced Draft | True | False | 1 | False | Down |  | None | Condensing | Two-Stage Modulating |  | 1 | Premium |  | 120000 | 114000 |  |  | 114000 | 430 | 94.8 | 78 | [8 empty] | Federally-Regulated Consumer Product | 08/31/2017 |  | 10/22/2018
Nordyne, LLC | Miller | FG7SD 108D-45D* | Natural Gas | Induced Draft | True | False | 1 | False | Horizontal |  | None | Condensing | Single-Stage |  | 1 | Standard |  | 108000 | 102000 |  |  | 96500 | 1413 | 95 | 78 | [8 empty] | Federally-Regulated Consumer Product | 09/11/2017 |  | 10/22/2018
Nordyne, LLC | Miller | FG7SD 108D-45D* | Natural Gas | Induced Draft | True | False | 1 | False | Up |  | None | Condensing | Single-Stage |  | 1 | Standard |  | 108000 | 102000 |  |  | 96500 | 1413 | 95 | 78 | [8 empty] | Federally-Regulated Consumer Product | 09/11/2017 |  | 10/22/2018
Nordyne, LLC | Miller | FG7SD 108D-45D* | LPG | Induced Draft | True | False | 1 | False | Horizontal |  | None | Condensing | Single-Stage |  | 1 | Standard |  | 108000 | 102000 |  |  | 96500 | 1413 | 95 | 78 | [8 empty] | Federally-Regulated Consumer Product | 09/11/2017 |  | 10/22/2018
Nordyne, LLC | Miller | FG7SD 108D-45D* | LPG | Induced Draft | True | False | 1 | False | Up |  | None | Condensing | Single-Stage |  | 1 | Standard |  | 108000 | 102000 |  |  | 96500 | 1413 | 95 | 78 | [8 empty] | Federally-Regulated Consumer Product | 09/11/2017 |  | 10/22/2018
Nordyne, LLC | Miller | FG7SC 054D-24B* | Natural Gas | Induced Draft | True | False | 1 | False | Horizontal |  | None | Condensing | Single-Stage |  | 0.5 | Standard |  | 54000 | 49000 |  |  | 49700 | 755 | 92.1 | 78 | [8 empty] | Federally-Regulated Consumer Product | 09/11/2017 |  | 10/22/2018
Nordyne, LLC | Miller | FG7SC 054D-24B* | Natural Gas | Induced Draft | True | False | 1 | False | Up |  | None | Condensing | Single-Stage |  | 0.5 | Standard |  | 54000 | 49000 |  |  | 49700 | 755 | 92.1 | 78 | [8 empty] | Federally-Regulated Consumer Product | 09/11/2017 |  | 10/22/2018
Nordyne, LLC | Miller | FG7SC 054D-24B* | LPG | Induced Draft | True | False | 1 | False | Horizontal |  | None | Condensing | Single-Stage |  | 0.5 | Standard |  | 54000 | 49000 |  |  | 49700 | 755 | 92.1 | 78 | [8 empty] | Federally-Regulated Consumer Product | 09/11/2017 |  | 10/22/2018
Nordyne, LLC | Miller | FG7SC 054D-24B* | LPG | Induced Draft | True | False | 1 | False | Up |  | None | Condensing | Single-Stage |  | 0.5 | Standard |  | 54000 | 49000 |  |  | 49700 | 755 | 92.1 | 78 | [8 empty] | Federally-Regulated Consumer Product | 09/11/2017 |  | 10/22/2018
Nordyne, LLC | Miller | FG7SC 120D-45D* | Natural Gas | Induced Draft | True | False | 1 | False | Horizontal |  | None | Condensing | Single-Stage |  | 1 | Standard |  | 120000 | 110000 |  |  | 100200 | 1162 | 92.1 | 78 | [8 empty] | Federally-Regulated Consumer Product | 09/11/2017 |  | 10/22/2018
Nordyne, LLC | Miller | FG7SC 120D-45D* | Natural Gas | Induced Draft | True | False | 1 | False | Up |  | None | Condensing | Single-Stage |  | 1 | Standard |  | 120000 | 110000 |  |  | 100200 | 1162 | 92.1 | 78 | [8 empty] | Federally-Regulated Consumer Product | 09/11/2017 |  | 10/22/2018
Nordyne, LLC | Miller | FG7SC 120D-45D* | LPG | Induced Draft | True | False | 1 | False | Horizontal |  | None | Condensing | Single-Stage |  | 1 | Standard |  | 120000 | 110000 |  |  | 100200 | 1162 | 92.1 | 78 | [8 empty] | Federally-Regulated Consumer Product | 09/11/2017 |  | 10/22/2018
Nordyne, LLC | Miller | FG7SC 120D-45D* | LPG | Induced Draft | True | False | 1 | False | Up |  | None | Condensing | Single-Stage |  | 1 | Standard |  | 120000 | 110000 |  |  | 100200 | 1162 | 92.1 | 78 | [8 empty] | Federally-Regulated Consumer Product | 09/11/2017 |  | 10/22/2018
Nordyne, LLC | Miller | FG7SK 090*-24B* | Natural Gas | Induced Draft | True | False | 1 | False | Down |  | None | Non-Condensing | Single-Stage |  | 0.5 | Standard |  | 90000 | 72000 |  |  | 76100 | 1001 | 80 | 78 | [8 empty] | Federally-Regulated Consumer Product | 09/11/2017 |  | 10/22/2018
Nordyne, LLC | Miller | FG7SK 090*-24B* | LPG | Induced Draft | True | False | 1 | False | Down |  | None | Non-Condensing | Single-Stage |  | 0.5 | Standard |  | 90000 | 72000 |  |  | 76100 | 1001 | 80 | 78 | [8 empty] | Federally-Regulated Consumer Product | 09/11/2017 |  | 10/22/2018
Nordyne, LLC | Miller | G7TL 100*-35C* | Natural Gas | Induced Draft | True | False | 1 | False | Down |  | None | Condensing | Two-Stage Modulating |  | 0.75 | Premium |  | 100000 | 95000 |  |  | 96700 | 326 | 95.1 | 78 | [8 empty] | Federally-Regulated Consumer Product | 08/31/2017 |  | 10/22/2018
Nordyne, LLC | Miller | G7TL 100*-35C* | LPG | Induced Draft | True | False | 1 | False | Down |  | None | Condensing | Two-Stage Modulating |  | 0.75 | Premium |  | 100000 | 95000 |  |  | 96700 | 326 | 95.1 | 78 | [8 empty] | Federally-Regulated Consumer Product | 08/31/2017 |  | 10/22/2018
Nordyne, LLC | Miller | FG7SC 108D-45D* | Natural Gas | Induced Draft | True | False | 1 | False | Horizontal |  | None | Condensing | Single-Stage |  | 1 | Standard |  | 108000 | 99000 |  |  | 99300 | 1450 | 92.1 | 78 | [8 empty] | Federally-Regulated Consumer Product | 09/11/2017 |  | 10/22/2018
Nordyne, LLC | Miller | FG7SC 108D-45D* | Natural Gas | Induced Draft | True | False | 1 | False | Up |  | None | Condensing | Single-Stage |  | 1 | Standard |  | 108000 | 99000 |  |  | 99300 | 1450 | 92.1 | 78 | [8 empty] | Federally-Regulated Consumer Product | 09/11/2017 |  | 10/22/2018
Nordyne, LLC | Miller | FG7SC 108D-45D* | LPG | Induced Draft | True | False | 1 | False | Horizontal |  | None | Condensing | Single-Stage |  | 1 | Standard |  | 108000 | 99000 |  |  | 99300 | 1450 | 92.1 | 78 | [8 empty] | Federally-Regulated Consumer Product | 09/11/2017 |  | 10/22/2018
Nordyne, LLC | Miller | FG7SC 108D-45D* | LPG | Induced Draft | True | False | 1 | False | Up |  | None | Condensing | Single-Stage |  | 1 | Standard |  | 108000 | 99000 |  |  | 99300 | 1450 | 92.1 | 78 | [8 empty] | Federally-Regulated Consumer Product | 09/11/2017 |  | 10/22/2018
Nordyne, LLC | Miller | FG7SL 072D-24B* | Natural Gas | Induced Draft | True | False | 1 | False | Down |  | None | Condensing | Single-Stage |  | 0.5 | Standard |  | 72000 | 66000 |  |  | 66700 | 826 | 92.1 | 78 | [8 empty] | Federally-Regulated Consumer Product | 09/11/2017 |  | 10/22/2018
Nordyne, LLC | Miller | FG7SL 072D-24B* | LPG | Induced Draft | True | False | 1 | False | Down |  | None | Condensing | Single-Stage |  | 0.5 | Standard |  | 72000 | 66000 |  |  | 66700 | 826 | 92.1 | 78 | [8 empty] | Federally-Regulated Consumer Product | 09/11/2017 |  | 10/22/2018
Nordyne, LLC | Miller | FG7TK080*-*B* | Natural Gas | Induced Draft | True | False | 1 | False | Down |  | None | Non-Condensing | Two-Stage Modulating |  | 0.5 | Premium |  | 80000 | 64000 |  |  | 76400 | 323 | 80 | 78 | [8 empty] | Federally-Regulated Consumer Product | 09/11/2017 |  | 10/22/2018
Nordyne, LLC | Miller | FG7TK080*-*B* | LPG | Induced Draft | True | False | 1 | False | Down |  | None | Non-Condensing | Two-Stage Modulating |  | 0.5 | Premium |  | 80000 | 64000 |  |  | 76400 | 323 | 80 | 78 | [8 empty] | Federally-Regulated Consumer Product | 09/11/2017 |  | 10/22/2018
Nordyne, LLC | Miller | FG7SD 054D-24B* | Natural Gas | Induced Draft | True | False | 1 | False | Horizontal |  | None | Condensing | Single-Stage |  | 0.5 | Standard |  | 54000 | 51000 |  |  | 47900 | 864 | 95 | 78 | [8 empty] | Federally-Regulated Consumer Product | 09/11/2017 |  | 10/22/2018
Nordyne, LLC | Miller | FG7SD 054D-24B* | Natural Gas | Induced Draft | True | False | 1 | False | Up |  | None | Condensing | Single-Stage |  | 0.5 | Standard |  | 54000 | 51000 |  |  | 47900 | 864 | 95 | 78 | [8 empty] | Federally-Regulated Consumer Product | 09/11/2017 |  | 10/22/2018
Nordyne, LLC | Miller | FG7SD 054D-24B* | LPG | Induced Draft | True | False | 1 | False | Horizontal |  | None | Condensing | Single-Stage |  | 0.5 | Standard |  | 54000 | 51000 |  |  | 47900 | 864 | 95 | 78 | [8 empty] | Federally-Regulated Consumer Product | 09/11/2017 |  | 10/22/2018
Nordyne, LLC | Miller | FG7SD 054D-24B* | LPG | Induced Draft | True | False | 1 | False | Up |  | None | Condensing | Single-Stage |  | 0.5 | Standard |  | 54000 | 51000 |  |  | 47900 | 864 | 95 | 78 | [8 empty] | Federally-Regulated Consumer Product | 09/11/2017 |  | 10/22/2018
Nordyne, LLC | Miller | FG7SC 072D-24B* | Natural Gas | Induced Draft | True | False | 1 | False | Horizontal |  | None | Condensing | Single-Stage |  | 0.5 | Standard |  | 72000 | 66000 |  |  | 66800 | 858 | 92.1 | 78 | [8 empty] | Federally-Regulated Consumer Product | 09/11/2017 |  | 10/22/2018
Nordyne, LLC | Miller | FG7SC 072D-24B* | Natural Gas | Induced Draft | True | False | 1 | False | Up |  | None | Condensing | Single-Stage |  | 0.5 | Standard |  | 72000 | 66000 |  |  | 66800 | 858 | 92.1 | 78 | [8 empty] | Federally-Regulated Consumer Product | 09/11/2017 |  | 10/22/2018
Nordyne, LLC | Miller | FG7SC 072D-24B* | LPG | Induced Draft | True | False | 1 | False | Horizontal |  | None | Condensing | Single-Stage |  | 0.5 | Standard |  | 72000 | 66000 |  |  | 66800 | 858 | 92.1 | 78 | [8 empty] | Federally-Regulated Consumer Product | 09/11/2017 |  | 10/22/2018
Nordyne, LLC | Miller | FG7SC 072D-24B* | LPG | Induced Draft | True | False | 1 | False | Up |  | None | Condensing | Single-Stage |  | 0.5 | Standard |  | 72000 | 66000 |  |  | 66800 | 858 | 92.1 | 78 | [8 empty] | Federally-Regulated Consumer Product | 09/11/2017 |  | 10/22/2018
Nordyne, LLC | Miller | FG7SD 108D-35ED* | Natural Gas | Induced Draft | True | False | 1 | False | Horizontal |  | None | Condensing | Single-Stage |  | 1 | Premium |  | 108000 | 102000 |  |  | 113000 | 326 | 95 | 78 | [8 empty] | Federally-Regulated Consumer Product | 09/11/2017 |  | 10/22/2018
Nordyne, LLC | Miller | FG7SD 108D-35ED* | Natural Gas | Induced Draft | True | False | 1 | False | Up |  | None | Condensing | Single-Stage |  | 1 | Premium |  | 108000 | 102000 |  |  | 113000 | 326 | 95 | 78 | [8 empty] | Federally-Regulated Consumer Product | 09/11/2017 |  | 10/22/2018
Nordyne, LLC | Miller | FG7SD 108D-35ED* | LPG | Induced Draft | True | False | 1 | False | Horizontal |  | None | Condensing | Single-Stage |  | 1 | Premium |  | 108000 | 102000 |  |  | 113000 | 326 | 95 | 78 | [8 empty] | Federally-Regulated Consumer Product | 09/11/2017 |  | 10/22/2018
Nordyne, LLC | Miller | FG7SD 108D-35ED* | LPG | Induced Draft | True | False | 1 | False | Up |  | None | Condensing | Single-Stage |  | 1 | Premium |  | 108000 | 102000 |  |  | 113000 | 326 | 95 | 78 | [8 empty] | Federally-Regulated Consumer Product | 09/11/2017 |  | 10/22/2018
Nordyne, LLC | Miller | FG7TL 120*-*D* | Natural Gas | Induced Draft | True | False | 1 | False | Down |  | None | Condensing | Two-Stage Modulating |  | 1 | Premium |  | 120000 | 114000 |  |  | 114000 | 430 | 94.8 | 78 | [8 empty] | Federally-Regulated Consumer Product | 08/31/2017 |  | 10/22/2018
Nordyne, LLC | Miller | FG7TL 120*-*D* | LPG | Induced Draft | True | False | 1 | False | Down |  | None | Condensing | Two-Stage Modulating |  | 1 | Premium |  | 120000 | 114000 |  |  | 114000 | 430 | 94.8 | 78 | [8 empty] | Federally-Regulated Consumer Product | 08/31/2017 |  | 10/22/2018
Nordyne, LLC | Miller | FG7SC 038D-23A* | Natural Gas | Induced Draft | True | False | 1 | False | Horizontal |  | None | Condensing | Single-Stage |  | 0.33 | Standard |  | 38000 | 35000 |  |  | 33400 | 472 | 92.1 | 78 | [8 empty] | Federally-Regulated Consumer Product | 09/11/2017 |  | 10/22/2018
Nordyne, LLC | Miller | FG7SC 038D-23A* | Natural Gas | Induced Draft | True | False | 1 | False | Up |  | None | Condensing | Single-Stage |  | 0.33 | Standard |  | 38000 | 35000 |  |  | 33400 | 472 | 92.1 | 78 | [8 empty] | Federally-Regulated Consumer Product | 09/11/2017 |  | 10/22/2018
Nordyne, LLC | Miller | FG7SC 038D-23A* | LPG | Induced Draft | True | False | 1 | False | Horizontal |  | None | Condensing | Single-Stage |  | 0.33 | Standard |  | 38000 | 35000 |  |  | 33400 | 472 | 92.1 | 78 | [8 empty] | Federally-Regulated Consumer Product | 09/11/2017 |  | 10/22/2018
Nordyne, LLC | Miller | FG7SC 038D-23A* | LPG | Induced Draft | True | False | 1 | False | Up |  | None | Condensing | Single-Stage |  | 0.33 | Standard |  | 38000 | 35000 |  |  | 33400 | 472 | 92.1 | 78 | [8 empty] | Federally-Regulated Consumer Product | 09/11/2017 |  | 10/22/2018
Nordyne, LLC | Miller | FG7SK 108*-35C* | Natural Gas | Induced Draft | True | False | 1 | False | Down |  | None | Non-Condensing | Single-Stage |  | 1 | Standard |  | 108000 | 86000 |  |  | 94600 | 1352 | 80 | 78 | [8 empty] | Federally-Regulated Consumer Product | 09/11/2017 |  | 10/22/2018
Nordyne, LLC | Miller | FG7SK 108*-35C* | LPG | Induced Draft | True | False | 1 | False | Down |  | None | Non-Condensing | Single-Stage |  | 1 | Standard |  | 108000 | 86000 |  |  | 94600 | 1352 | 80 | 78 | [8 empty] | Federally-Regulated Consumer Product | 09/11/2017 |  | 10/22/2018
Nordyne, LLC | Miller | FG7SM 054D-24B* | Natural Gas | Induced Draft | True | False | 1 | False | Down |  | None | Condensing | Single-Stage |  | 0.5 | Standard |  | 54000 | 51000 |  |  | 47800 | 897 | 95 | 78 | [8 empty] | Federally-Regulated Consumer Product | 09/11/2017 |  | 10/22/2018
Nordyne, LLC | Miller | FG7SM 054D-24B* | LPG | Induced Draft | True | False | 1 | False | Down |  | None | Condensing | Single-Stage |  | 0.5 | Standard |  | 54000 | 51000 |  |  | 47800 | 897 | 95 | 78 | [8 empty] | Federally-Regulated Consumer Product | 09/11/2017 |  | 10/22/2018
Nordyne, LLC | Miller | FG7SD 072D-35EC* | Natural Gas | Induced Draft | True | False | 1 | False | Horizontal |  | None | Condensing | Single-Stage |  | 0.75 | Premium |  | 72000 | 68000 |  |  | 65200 | 214 | 95 | 78 | [8 empty] | Federally-Regulated Consumer Product | 09/11/2017 |  | 10/22/2018
Nordyne, LLC | Miller | FG7SD 072D-35EC* | Natural Gas | Induced Draft | True | False | 1 | False | Up |  | None | Condensing | Single-Stage |  | 0.75 | Premium |  | 72000 | 68000 |  |  | 65200 | 214 | 95 | 78 | [8 empty] | Federally-Regulated Consumer Product | 09/11/2017 |  | 10/22/2018
Nordyne, LLC | Miller | FG7SD 072D-35EC* | LPG | Induced Draft | True | False | 1 | False | Horizontal |  | None | Condensing | Single-Stage |  | 0.75 | Premium |  | 72000 | 68000 |  |  | 65200 | 214 | 95 | 78 | [8 empty] | Federally-Regulated Consumer Product | 09/11/2017 |  | 10/22/2018
Nordyne, LLC | Miller | FG7SD 072D-35EC* | LPG | Induced Draft | True | False | 1 | False | Up |  | None | Condensing | Single-Stage |  | 0.75 | Premium |  | 72000 | 68000 |  |  | 65200 | 214 | 95 | 78 | [8 empty] | Federally-Regulated Consumer Product | 09/11/2017 |  | 10/22/2018
Nordyne, LLC | Miller | FG7SM 090D-35C* | Natural Gas | Induced Draft | True | False | 1 | False | Down |  | None | Condensing | Single-Stage |  | 1 | Standard |  | 90000 | 85000 |  |  | 80400 | 1206 | 95 | 78 | [8 empty] | Federally-Regulated Consumer Product | 09/11/2017 |  | 10/22/2018
Nordyne, LLC | Miller | FG7SM 090D-35C* | LPG | Induced Draft | True | False | 1 | False | Down |  | None | Condensing | Single-Stage |  | 1 | Standard |  | 90000 | 85000 |  |  | 80400 | 1206 | 95 | 78 | [8 empty] | Federally-Regulated Consumer Product | 09/11/2017 |  | 10/22/2018
Nordyne, LLC | Miller | FG7SK 126*-45D* | Natural Gas | Induced Draft | True | False | 1 | False | Down |  | None | Non-Condensing | Single-Stage |  | 1 | Standard |  | 126000 | 100000 |  |  | 114300 | 1442 | 80 | 78 | [8 empty] | Federally-Regulated Consumer Product | 09/11/2017 |  | 10/22/2018
Nordyne, LLC | Miller | FG7SK 126*-45D* | LPG | Induced Draft | True | False | 1 | False | Down |  | None | Non-Condensing | Single-Stage |  | 1 | Standard |  | 126000 | 100000 |  |  | 114300 | 1442 | 80 | 78 | [8 empty] | Federally-Regulated Consumer Product | 09/11/2017 |  | 10/22/2018
Nordyne, LLC | Miller | FG7TA100*-*C* | Natural Gas | Induced Draft | True | False | 1 | False | Horizontal |  | None | Non-Condensing | Two-Stage Modulating |  | 0.75 | Premium |  | 100000 | 79000 |  |  | 95200 | 303 | 80 | 78 | [8 empty] | Federally-Regulated Consumer Product | 09/11/2017 |  | 10/22/2018
Nordyne, LLC | Miller | FG7TA100*-*C* | Natural Gas | Induced Draft | True | False | 1 | False | Up |  | None | Non-Condensing | Two-Stage Modulating |  | 0.75 | Premium |  | 100000 | 79000 |  |  | 95200 | 303 | 80 | 78 | [8 empty] | Federally-Regulated Consumer Product | 09/11/2017 |  | 10/22/2018
Nordyne, LLC | Miller | FG7TA100*-*C* | LPG | Induced Draft | True | False | 1 | False | Horizontal |  | None | Non-Condensing | Two-Stage Modulating |  | 0.75 | Premium |  | 100000 | 79000 |  |  | 95200 | 303 | 80 | 78 | [8 empty] | Federally-Regulated Consumer Product | 09/11/2017 |  | 10/22/2018
Nordyne, LLC | Miller | FG7TA100*-*C* | LPG | Induced Draft | True | False | 1 | False | Up |  | None | Non-Condensing | Two-Stage Modulating |  | 0.75 | Premium |  | 100000 | 79000 |  |  | 95200 | 303 | 80 | 78 | [8 empty] | Federally-Regulated Consumer Product | 09/11/2017 |  | 10/22/2018
Nordyne, LLC | Miller | FG7SK 072*-24B* | Natural Gas | Induced Draft | True | False | 1 | False | Down |  | None | Non-Condensing | Single-Stage |  | 0.5 | Standard |  | 72000 | 57000 |  |  | 56000 | 792 | 80 | 78 | [8 empty] | Federally-Regulated Consumer Product | 09/11/2017 |  | 10/22/2018
Nordyne, LLC | Miller | FG7SK 072*-24B* | LPG | Induced Draft | True | False | 1 | False | Down |  | None | Non-Condensing | Single-Stage |  | 0.5 | Standard |  | 72000 | 57000 |  |  | 56000 | 792 | 80 | 78 | [8 empty] | Federally-Regulated Consumer Product | 09/11/2017 |  | 10/22/2018
Nordyne, LLC | Miller | FG7TK140*-*D* | Natural Gas | Induced Draft | True | False | 1 | False | Down |  | None | Non-Condensing | Two-Stage Modulating |  | 1 | Premium |  | 140000 | 111000 |  |  | 133200 | 514 | 80 | 78 | [8 empty] | Federally-Regulated Consumer Product | 09/11/2017 |  | 10/22/2018
Nordyne, LLC | Miller | FG7TK140*-*D* | LPG | Induced Draft | True | False | 1 | False | Down |  | None | Non-Condensing | Two-Stage Modulating |  | 1 | Premium |  | 140000 | 111000 |  |  | 133200 | 514 | 80 | 78 | [8 empty] | Federally-Regulated Consumer Product | 09/11/2017 |  | 10/22/2018
Nordyne, LLC | Miller | FG7SD 072D-35C* | Natural Gas | Induced Draft | True | False | 1 | False | Horizontal |  | None | Condensing | Single-Stage |  | 0.5 | Standard |  | 72000 | 68000 |  |  | 65200 | 774 | 95 | 78 | [8 empty] | Federally-Regulated Consumer Product | 09/11/2017 |  | 10/22/2018
Nordyne, LLC | Miller | FG7SD 072D-35C* | Natural Gas | Induced Draft | True | False | 1 | False | Up |  | None | Condensing | Single-Stage |  | 0.5 | Standard |  | 72000 | 68000 |  |  | 65200 | 774 | 95 | 78 | [8 empty] | Federally-Regulated Consumer Product | 09/11/2017 |  | 10/22/2018
Nordyne, LLC | Miller | FG7SD 072D-35C* | LPG | Induced Draft | True | False | 1 | False | Horizontal |  | None | Condensing | Single-Stage |  | 0.5 | Standard |  | 72000 | 68000 |  |  | 65200 | 774 | 95 | 78 | [8 empty] | Federally-Regulated Consumer Product | 09/11/2017 |  | 10/22/2018
Nordyne, LLC | Miller | FG7SD 072D-35C* | LPG | Induced Draft | True | False | 1 | False | Up |  | None | Condensing | Single-Stage |  | 0.5 | Standard |  | 72000 | 68000 |  |  | 65200 | 774 | 95 | 78 | [8 empty] | Federally-Regulated Consumer Product | 09/11/2017 |  | 10/22/2018
Nordyne, LLC | Miller | FG7SL 090D-35C* | Natural Gas | Induced Draft | True | False | 1 | False | Down |  | None | Condensing | Single-Stage |  | 1 | Standard |  | 90000 | 83000 |  |  | 83400 | 998 | 92.1 | 78 | [8 empty] | Federally-Regulated Consumer Product | 09/11/2017 |  | 10/22/2018
Nordyne, LLC | Miller | FG7SL 090D-35C* | LPG | Induced Draft | True | False | 1 | False | Down |  | None | Condensing | Single-Stage |  | 1 | Standard |  | 90000 | 83000 |  |  | 83400 | 998 | 92.1 | 78 | [8 empty] | Federally-Regulated Consumer Product | 09/11/2017 |  | 10/22/2018
Nordyne, LLC | Miller | FG7SD 090D-35EC* | Natural Gas | Induced Draft | True | False | 1 | False | Horizontal |  | None | Condensing | Single-Stage |  | 0.75 | Premium |  | 90000 | 85000 |  |  | 65200 | 214 | 95 | 78 | [8 empty] | Federally-Regulated Consumer Product | 09/11/2017 |  | 10/22/2018
Nordyne, LLC | Miller | FG7SD 090D-35EC* | Natural Gas | Induced Draft | True | False | 1 | False | Up |  | None | Condensing | Single-Stage |  | 0.75 | Premium |  | 90000 | 85000 |  |  | 65200 | 214 | 95 | 78 | [8 empty] | Federally-Regulated Consumer Product | 09/11/2017 |  | 10/22/2018
Nordyne, LLC | Miller | FG7SD 090D-35EC* | LPG | Induced Draft | True | False | 1 | False | Horizontal |  | None | Condensing | Single-Stage |  | 0.75 | Premium |  | 90000 | 85000 |  |  | 65200 | 214 | 95 | 78 | [8 empty] | Federally-Regulated Consumer Product | 09/11/2017 |  | 10/22/2018
Nordyne, LLC | Miller | FG7SD 090D-35EC* | LPG | Induced Draft | True | False | 1 | False | Up |  | None | Condensing | Single-Stage |  | 0.75 | Premium |  | 90000 | 85000 |  |  | 65200 | 214 | 95 | 78 | [8 empty] | Federally-Regulated Consumer Product | 09/11/2017 |  | 10/22/2018
Nordyne, LLC | Miller | M7RL 060A *** | Natural Gas | Induced Draft | True | False | 1 | True | Down |  | None | Condensing | Single-Stage |  | 0.5 | Standard |  | 60000 | 57000 |  |  | 43500 | 682 | 95.1 | 75 | [8 empty] | Federally-Regulated Consumer Product | 08/17/2016 |  | 10/22/2018
Nordyne, LLC | Miller | M7RL 060A *** | LPG | Induced Draft | True | False | 1 | True | Down |  | None | Condensing | Single-Stage |  | 0.5 | Standard |  | 60000 | 57000 |  |  | 43500 | 682 | 95.1 | 75 | [8 empty] | Federally-Regulated Consumer Product | 08/17/2016 |  | 10/22/2018
Nordyne, LLC | Miller | FG7TA140*-*D* | Natural Gas | Induced Draft | True | False | 1 | False | Horizontal |  | None | Non-Condensing | Two-Stage Modulating |  | 1 | Premium |  | 140000 | 111000 |  |  | 136600 | 449 | 80 | 78 | [8 empty] | Federally-Regulated Consumer Product | 09/11/2017 |  | 10/22/2018
Nordyne, LLC | Miller | FG7TA140*-*D* | Natural Gas | Induced Draft | True | False | 1 | False | Up |  | None | Non-Condensing | Two-Stage Modulating |  | 1 | Premium |  | 140000 | 111000 |  |  | 136600 | 449 | 80 | 78 | [8 empty] | Federally-Regulated Consumer Product | 09/11/2017 |  | 10/22/2018
Nordyne, LLC | Miller | FG7TA140*-*D* | LPG | Induced Draft | True | False | 1 | False | Horizontal |  | None | Non-Condensing | Two-Stage Modulating |  | 1 | Premium |  | 140000 | 111000 |  |  | 136600 | 449 | 80 | 78 | [8 empty] | Federally-Regulated Consumer Product | 09/11/2017 |  | 10/22/2018
Nordyne, LLC | Miller | FG7TA140*-*D* | LPG | Induced Draft | True | False | 1 | False | Up |  | None | Non-Condensing | Two-Stage Modulating |  | 1 | Premium |  | 140000 | 111000 |  |  | 136600 | 449 | 80 | 78 | [8 empty] | Federally-Regulated Consumer Product | 09/11/2017 |  | 10/22/2018
Nordyne, LLC | Miller | FG7TK120*-*C* | Natural Gas | Induced Draft | True | False | 1 | False | Down |  | None | Non-Condensing | Two-Stage Modulating |  | 0.75 | Premium |  | 120000 | 95000 |  |  | 115400 | 334 | 80 | 78 | [8 empty] | Federally-Regulated Consumer Product | 09/11/2017 |  | 10/22/2018
Nordyne, LLC | Miller | FG7TK120*-*C* | LPG | Induced Draft | True | False | 1 | False | Down |  | None | Non-Condensing | Two-Stage Modulating |  | 0.75 | Premium |  | 120000 | 95000 |  |  | 115400 | 334 | 80 | 78 | [8 empty] | Federally-Regulated Consumer Product | 09/11/2017 |  | 10/22/2018
Nordyne, LLC | Miller | FG7SL 054D-24B* | Natural Gas | Induced Draft | True | False | 1 | False | Down |  | None | Condensing | Single-Stage |  | 0.5 | Standard |  | 54000 | 49000 |  |  | 49700 | 708 | 92.1 | 78 | [8 empty] | Federally-Regulated Consumer Product | 09/11/2017 |  | 10/22/2018
Nordyne, LLC | Miller | FG7SL 054D-24B* | LPG | Induced Draft | True | False | 1 | False | Down |  | None | Condensing | Single-Stage |  | 0.5 | Standard |  | 54000 | 49000 |  |  | 49700 | 708 | 92.1 | 78 | [8 empty] | Federally-Regulated Consumer Product | 09/11/2017 |  | 10/22/2018
Nordyne, LLC | Miller | FG7TK100*-*C* | Natural Gas | Induced Draft | True | False | 1 | False | Down |  | None | Non-Condensing | Two-Stage Modulating |  | 0.75 | Premium |  | 100000 | 79000 |  |  | 96700 | 356 | 80 | 78 | [8 empty] | Federally-Regulated Consumer Product | 09/11/2017 |  | 10/22/2018
Nordyne, LLC | Miller | FG7TK100*-*C* | LPG | Induced Draft | True | False | 1 | False | Down |  | None | Non-Condensing | Two-Stage Modulating |  | 0.75 | Premium |  | 100000 | 79000 |  |  | 96700 | 356 | 80 | 78 | [8 empty] | Federally-Regulated Consumer Product | 09/11/2017 |  | 10/22/2018
Nordyne, LLC | Miller | FG7SD 120D-35ED* | Natural Gas | Induced Draft | True | False | 1 | False | Horizontal |  | None | Condensing | Single-Stage |  | 1 | Premium |  | 120000 | 113000 |  |  | 113000 | 452 | 94.3 | 78 | [8 empty] | Federally-Regulated Consumer Product | 09/11/2017 |  | 10/22/2018
Nordyne, LLC | Miller | FG7SD 120D-35ED* | Natural Gas | Induced Draft | True | False | 1 | False | Up |  | None | Condensing | Single-Stage |  | 1 | Premium |  | 120000 | 113000 |  |  | 113000 | 452 | 94.3 | 78 | [8 empty] | Federally-Regulated Consumer Product | 09/11/2017 |  | 10/22/2018
Nordyne, LLC | Miller | FG7SD 120D-35ED* | LPG | Induced Draft | True | False | 1 | False | Horizontal |  | None | Condensing | Single-Stage |  | 1 | Premium |  | 120000 | 113000 |  |  | 113000 | 452 | 94.3 | 78 | [8 empty] | Federally-Regulated Consumer Product | 09/11/2017 |  | 10/22/2018
Nordyne, LLC | Miller | FG7SD 120D-35ED* | LPG | Induced Draft | True | False | 1 | False | Up |  | None | Condensing | Single-Stage |  | 1 | Premium |  | 120000 | 113000 |  |  | 113000 | 452 | 94.3 | 78 | [8 empty] | Federally-Regulated Consumer Product | 09/11/2017 |  | 10/22/2018
Nordyne, LLC | Miller | FG7SM 072D-35C* | Natural Gas | Induced Draft | True | False | 1 | False | Down |  | None | Condensing | Single-Stage |  | 1 | Standard |  | 72000 | 68000 |  |  | 64500 | 939 | 95 | 78 | [8 empty] | Federally-Regulated Consumer Product | 09/11/2017 |  | 10/22/2018
Nordyne, LLC | Miller | FG7SM 072D-35C* | LPG | Induced Draft | True | False | 1 | False | Down |  | None | Condensing | Single-Stage |  | 1 | Standard |  | 72000 | 68000 |  |  | 64500 | 939 | 95 | 78 | [8 empty] | Federally-Regulated Consumer Product | 09/11/2017 |  | 10/22/2018
Nordyne, LLC | Miller | FG7SC 072D-35C* | Natural Gas | Induced Draft | True | False | 1 | False | Horizontal |  | None | Condensing | Single-Stage |  | 0.5 | Standard |  | 72000 | 66000 |  |  | 66000 | 1054 | 92.1 | 78 | [8 empty] | Federally-Regulated Consumer Product | 09/11/2017 |  | 10/22/2018
Nordyne, LLC | Miller | FG7SC 072D-35C* | Natural Gas | Induced Draft | True | False | 1 | False | Up |  | None | Condensing | Single-Stage |  | 0.5 | Standard |  | 72000 | 66000 |  |  | 66000 | 1054 | 92.1 | 78 | [8 empty] | Federally-Regulated Consumer Product | 09/11/2017 |  | 10/22/2018
Nordyne, LLC | Miller | FG7SC 072D-35C* | LPG | Induced Draft | True | False | 1 | False | Horizontal |  | None | Condensing | Single-Stage |  | 0.5 | Standard |  | 72000 | 66000 |  |  | 66000 | 1054 | 92.1 | 78 | [8 empty] | Federally-Regulated Consumer Product | 09/11/2017 |  | 10/22/2018
Nordyne, LLC | Miller | FG7SC 072D-35C* | LPG | Induced Draft | True | False | 1 | False | Up |  | None | Condensing | Single-Stage |  | 0.5 | Standard |  | 72000 | 66000 |  |  | 66000 | 1054 | 92.1 | 78 | [8 empty] | Federally-Regulated Consumer Product | 09/11/2017 |  | 10/22/2018
Nordyne, LLC | Miller | FG7SD 038D-24B* | Natural Gas | Induced Draft | True | False | 1 | False | Horizontal |  | None | Condensing | Single-Stage |  | 0.5 | Standard |  | 38000 | 36000 |  |  | 32000 | 614 | 95 | 78 | [8 empty] | Federally-Regulated Consumer Product | 09/11/2017 |  | 10/22/2018
Nordyne, LLC | Miller | FG7SD 038D-24B* | Natural Gas | Induced Draft | True | False | 1 | False | Up |  | None | Condensing | Single-Stage |  | 0.5 | Standard |  | 38000 | 36000 |  |  | 32000 | 614 | 95 | 78 | [8 empty] | Federally-Regulated Consumer Product | 09/11/2017 |  | 10/22/2018
Nordyne, LLC | Miller | FG7SD 038D-24B* | LPG | Induced Draft | True | False | 1 | False | Horizontal |  | None | Condensing | Single-Stage |  | 0.5 | Standard |  | 38000 | 36000 |  |  | 32000 | 614 | 95 | 78 | [8 empty] | Federally-Regulated Consumer Product | 09/11/2017 |  | 10/22/2018
Nordyne, LLC | Miller | FG7SD 038D-24B* | LPG | Induced Draft | True | False | 1 | False | Up |  | None | Condensing | Single-Stage |  | 0.5 | Standard |  | 38000 | 36000 |  |  | 32000 | 614 | 95 | 78 | [8 empty] | Federally-Regulated Consumer Product | 09/11/2017 |  | 10/22/2018
Daikin Comfort Technologies Manufacturing, L.P. | Goodman | GMVC960603BN | LPG | Induced Draft | True | False | 1 | False | Up |  | None | Condensing | Two-Stage Modulating |  | 0.5 | Premium |  | 60000 | 58000 |  |  | 48000 | 229 | 96.1 | 78 | [8 empty] | Federally-Regulated Consumer Product | 10/10/2018 |  | 10/22/2018
Daikin Comfort Technologies Manufacturing, L.P. | Goodman | GMVC960603BN | LPG | Induced Draft | True | False | 1 | False | Horizontal |  | None | Condensing | Two-Stage Modulating |  | 0.5 | Premium |  | 60000 | 58000 |  |  | 48000 | 229 | 96.1 | 78 | [8 empty] | Federally-Regulated Consumer Product | 10/10/2018 |  | 10/22/2018
Daikin Comfort Technologies Manufacturing, L.P. | Goodman | GMVC960603BN | Natural Gas | Induced Draft | True | False | 1 | False | Up |  | None | Condensing | Two-Stage Modulating |  | 0.5 | Premium |  | 60000 | 58000 |  |  | 48000 | 229 | 96.1 | 78 | [8 empty] | Federally-Regulated Consumer Product | 10/10/2018 |  | 10/22/2018
Daikin Comfort Technologies Manufacturing, L.P. | Goodman | GMVC960603BN | Natural Gas | Induced Draft | True | False | 1 | False | Horizontal |  | None | Condensing | Two-Stage Modulating |  | 0.5 | Premium |  | 60000 | 58000 |  |  | 48000 | 229 | 96.1 | 78 | [8 empty] | Federally-Regulated Consumer Product | 10/10/2018 |  | 10/22/2018
Daikin Comfort Technologies Manufacturing, L.P. | Goodman | GMEC960302BN | LPG | Induced Draft | True | False | 1 | False | Up |  | None | Condensing | Two-Stage Modulating |  | 0.5 | Premium |  | 30000 | 29000 |  |  | 32000 | 185 | 96.1 | 78 | [8 empty] | Federally-Regulated Consumer Product | 09/30/2015 |  | 10/22/2018
Daikin Comfort Technologies Manufacturing, L.P. | Goodman | GMEC960302BN | LPG | Induced Draft | True | False | 1 | False | Horizontal |  | None | Condensing | Two-Stage Modulating |  | 0.5 | Premium |  | 30000 | 29000 |  |  | 32000 | 185 | 96.1 | 78 | [8 empty] | Federally-Regulated Consumer Product | 09/30/2015 |  | 10/22/2018
Daikin Comfort Technologies Manufacturing, L.P. | Goodman | GMEC960302BN | Natural Gas | Induced Draft | True | False | 1 | False | Up |  | None | Condensing | Two-Stage Modulating |  | 0.5 | Premium |  | 30000 | 29000 |  |  | 32000 | 185 | 96.1 | 78 | [8 empty] | Federally-Regulated Consumer Product | 09/30/2015 |  | 10/22/2018
Daikin Comfort Technologies Manufacturing, L.P. | Goodman | GMEC960302BN | Natural Gas | Induced Draft | True | False | 1 | False | Horizontal |  | None | Condensing | Two-Stage Modulating |  | 0.5 | Premium |  | 30000 | 29000 |  |  | 32000 | 185 | 96.1 | 78 | [8 empty] | Federally-Regulated Consumer Product | 09/30/2015 |  | 10/22/2018
Nordyne, LLC | Nutone | FG7SD 120D-35ED* | Natural Gas | Induced Draft | True | False | 1 | False | Horizontal |  | None | Condensing | Single-Stage |  | 1 | Premium |  | 120000 | 113000 |  |  | 113000 | 452 | 94.3 | 78 | [8 empty] | Federally-Regulated Consumer Product | 09/15/2017 |  | 10/22/2018
Nordyne, LLC | Nutone | FG7SD 120D-35ED* | Natural Gas | Induced Draft | True | False | 1 | False | Up |  | None | Condensing | Single-Stage |  | 1 | Premium |  | 120000 | 113000 |  |  | 113000 | 452 | 94.3 | 78 | [8 empty] | Federally-Regulated Consumer Product | 09/15/2017 |  | 10/22/2018
Nordyne, LLC | Nutone | FG7SD 120D-35ED* | LPG | Induced Draft | True | False | 1 | False | Horizontal |  | None | Condensing | Single-Stage |  | 1 | Premium |  | 120000 | 113000 |  |  | 113000 | 452 | 94.3 | 78 | [8 empty] | Federally-Regulated Consumer Product | 09/15/2017 |  | 10/22/2018
Nordyne, LLC | Nutone | FG7SD 120D-35ED* | LPG | Induced Draft | True | False | 1 | False | Up |  | None | Condensing | Single-Stage |  | 1 | Premium |  | 120000 | 113000 |  |  | 113000 | 452 | 94.3 | 78 | [8 empty] | Federally-Regulated Consumer Product | 09/15/2017 |  | 10/22/2018
Nordyne, LLC | Nutone | FG7SK 126*-45D* | Natural Gas | Induced Draft | True | False | 1 | False | Down |  | None | Non-Condensing | Single-Stage |  | 1 | Standard |  | 126000 | 100000 |  |  | 114000 | 1442 | 80 | 78 | [8 empty] | Federally-Regulated Consumer Product | 05/01/2018 |  | 10/22/2018
Nordyne, LLC | Nutone | FG7SK 126*-45D* | LPG | Induced Draft | True | False | 1 | False | Down |  | None | Non-Condensing | Single-Stage |  | 1 | Standard |  | 126000 | 100000 |  |  | 114000 | 1442 | 80 | 78 | [8 empty] | Federally-Regulated Consumer Product | 05/01/2018 |  | 10/22/2018
Nordyne, LLC | Nutone | G7TL 120*-45D* | Natural Gas | Induced Draft | True | False | 1 | False | Down |  | None | Condensing | Two-Stage Modulating |  | 1 | Premium |  | 120000 | 114000 |  |  | 114000 | 430 | 94.8 | 78 | [8 empty] | Federally-Regulated Consumer Product | 08/31/2017 |  | 10/22/2018
Nordyne, LLC | Nutone | G7TL 120*-45D* | LPG | Induced Draft | True | False | 1 | False | Down |  | None | Condensing | Two-Stage Modulating |  | 1 | Premium |  | 120000 | 114000 |  |  | 114000 | 430 | 94.8 | 78 | [8 empty] | Federally-Regulated Consumer Product | 08/31/2017 |  | 10/22/2018
Nordyne, LLC | Nutone | FG7SK 090*-24B* | Natural Gas | Induced Draft | True | False | 1 | False | Down |  | None | Non-Condensing | Single-Stage |  | 0.5 | Standard |  | 90000 | 72000 |  |  | 76100 | 1001 | 80 | 78 | [8 empty] | Federally-Regulated Consumer Product | 09/15/2017 |  | 10/22/2018
Nordyne, LLC | Nutone | FG7SK 090*-24B* | LPG | Induced Draft | True | False | 1 | False | Down |  | None | Non-Condensing | Single-Stage |  | 0.5 | Standard |  | 90000 | 72000 |  |  | 76100 | 1001 | 80 | 78 | [8 empty] | Federally-Regulated Consumer Product | 09/15/2017 |  | 10/22/2018
Nordyne, LLC | Nutone | FG7SL 120D-45D* | Natural Gas | Induced Draft | True | False | 1 | False | Down |  | None | Condensing | Single-Stage |  | 1 | Standard |  | 120000 | 110000 |  |  | 100200 | 1182 | 92.1 | 78 | [8 empty] | Federally-Regulated Consumer Product | 09/15/2017 |  | 10/22/2018
Nordyne, LLC | Nutone | FG7SL 120D-45D* | LPG | Induced Draft | True | False | 1 | False | Down |  | None | Condensing | Single-Stage |  | 1 | Standard |  | 120000 | 110000 |  |  | 100200 | 1182 | 92.1 | 78 | [8 empty] | Federally-Regulated Consumer Product | 09/15/2017 |  | 10/22/2018
Nordyne, LLC | Nutone | KG7SD 090D-35EC* | Natural Gas | Induced Draft | True | False | 1 | False | Horizontal |  | None | Condensing | Single-Stage |  | 0.75 | Premium |  | 90000 | 85000 |  |  | 65200 | 214 | 95 | 78 | [8 empty] | Federally-Regulated Consumer Product | 09/15/2017 |  | 10/22/2018
Nordyne, LLC | Nutone | KG7SD 090D-35EC* | Natural Gas | Induced Draft | True | False | 1 | False | Up |  | None | Condensing | Single-Stage |  | 0.75 | Premium |  | 90000 | 85000 |  |  | 65200 | 214 | 95 | 78 | [8 empty] | Federally-Regulated Consumer Product | 09/15/2017 |  | 10/22/2018
Nordyne, LLC | Nutone | KG7SD 090D-35EC* | LPG | Induced Draft | True | False | 1 | False | Horizontal |  | None | Condensing | Single-Stage |  | 0.75 | Premium |  | 90000 | 85000 |  |  | 65200 | 214 | 95 | 78 | [8 empty] | Federally-Regulated Consumer Product | 09/15/2017 |  | 10/22/2018
Nordyne, LLC | Nutone | KG7SD 090D-35EC* | LPG | Induced Draft | True | False | 1 | False | Up |  | None | Condensing | Single-Stage |  | 0.75 | Premium |  | 90000 | 85000 |  |  | 65200 | 214 | 95 | 78 | [8 empty] | Federally-Regulated Consumer Product | 09/15/2017 |  | 10/22/2018
Nordyne, LLC | Nutone | KG7SL 054D-24B* | Natural Gas | Induced Draft | True | False | 1 | False | Down |  | None | Condensing | Single-Stage |  | 0.5 | Standard |  | 54000 | 49000 |  |  | 49000 | 708 | 92.1 | 78 | [8 empty] | Federally-Regulated Consumer Product | 05/01/2018 |  | 10/22/2018
Nordyne, LLC | Nutone | KG7SL 054D-24B* | LPG | Induced Draft | True | False | 1 | False | Down |  | None | Condensing | Single-Stage |  | 0.5 | Standard |  | 54000 | 49000 |  |  | 49000 | 708 | 92.1 | 78 | [8 empty] | Federally-Regulated Consumer Product | 05/01/2018 |  | 10/22/2018
Nordyne, LLC | Nutone | KG7SM 054D-24B* | Natural Gas | Induced Draft | True | False | 1 | False | Down |  | None | Condensing | Single-Stage |  | 0.5 | Standard |  | 54000 | 51000 |  |  | 47000 | 897 | 95 | 78 | [8 empty] | Federally-Regulated Consumer Product | 05/01/2018 |  | 10/22/2018
Nordyne, LLC | Nutone | KG7SM 054D-24B* | LPG | Induced Draft | True | False | 1 | False | Down |  | None | Condensing | Single-Stage |  | 0.5 | Standard |  | 54000 | 51000 |  |  | 47000 | 897 | 95 | 78 | [8 empty] | Federally-Regulated Consumer Product | 05/01/2018 |  | 10/22/2018
Nordyne, LLC | Nutone | KG7SK 126*-45D | Natural Gas | Induced Draft | True | False | 1 | False | Down |  | None | Non-Condensing | Single-Stage |  | 1 | Standard |  | 126000 | 100000 |  |  | 114000 | 1442 | 80 | 78 | [8 empty] | Federally-Regulated Consumer Product | 05/01/2018 |  | 10/22/2018
Nordyne, LLC | Nutone | KG7SK 126*-45D | LPG | Induced Draft | True | False | 1 | False | Down |  | None | Non-Condensing | Single-Stage |  | 1 | Standard |  | 126000 | 100000 |  |  | 114000 | 1442 | 80 | 78 | [8 empty] | Federally-Regulated Consumer Product | 05/01/2018 |  | 10/22/2018
Nordyne, LLC | Nutone | FG7SM 054D-24B | Natural Gas | Induced Draft | True | False | 1 | False | Down |  | None | Condensing | Single-Stage |  | 0.5 | Standard |  | 54000 | 51000 |  |  | 47000 | 897 | 95 | 78 | [8 empty] | Federally-Regulated Consumer Product | 05/01/2018 |  | 10/22/2018
Nordyne, LLC | Nutone | FG7SM 054D-24B | LPG | Induced Draft | True | False | 1 | False | Down |  | None | Condensing | Single-Stage |  | 0.5 | Standard |  | 54000 | 51000 |  |  | 47000 | 897 | 95 | 78 | [8 empty] | Federally-Regulated Consumer Product | 05/01/2018 |  | 10/22/2018
Nordyne, LLC | Nutone | KG7SC 054D-24B | Natural Gas | Induced Draft | True | False | 1 | False | Horizontal |  | None | Condensing | Single-Stage |  | 0.5 | Standard |  | 54000 | 49000 |  |  | 49000 | 755 | 92.1 | 78 | [8 empty] | Federally-Regulated Consumer Product | 05/01/2018 |  | 10/22/2018
Nordyne, LLC | Nutone | KG7SC 054D-24B | Natural Gas | Induced Draft | True | False | 1 | False | Up |  | None | Condensing | Single-Stage |  | 0.5 | Standard |  | 54000 | 49000 |  |  | 49000 | 755 | 92.1 | 78 | [8 empty] | Federally-Regulated Consumer Product | 05/01/2018 |  | 10/22/2018
Nordyne, LLC | Nutone | KG7SC 054D-24B | LPG | Induced Draft | True | False | 1 | False | Horizontal |  | None | Condensing | Single-Stage |  | 0.5 | Standard |  | 54000 | 49000 |  |  | 49000 | 755 | 92.1 | 78 | [8 empty] | Federally-Regulated Consumer Product | 05/01/2018 |  | 10/22/2018
Nordyne, LLC | Nutone | KG7SC 054D-24B | LPG | Induced Draft | True | False | 1 | False | Up |  | None | Condensing | Single-Stage |  | 0.5 | Standard |  | 54000 | 49000 |  |  | 49000 | 755 | 92.1 | 78 | [8 empty] | Federally-Regulated Consumer Product | 05/01/2018 |  | 10/22/2018
Nordyne, LLC | Nutone | KG7SL 120D-45D* | Natural Gas | Induced Draft | True | False | 1 | False | Down |  | None | Condensing | Single-Stage |  | 1 | Standard |  | 120000 | 110000 |  |  | 100200 | 1182 | 92.1 | 78 | [8 empty] | Federally-Regulated Consumer Product | 09/15/2017 |  | 10/22/2018
Nordyne, LLC | Nutone | KG7SL 120D-45D* | LPG | Induced Draft | True | False | 1 | False | Down |  | None | Condensing | Single-Stage |  | 1 | Standard |  | 120000 | 110000 |  |  | 100200 | 1182 | 92.1 | 78 | [8 empty] | Federally-Regulated Consumer Product | 09/15/2017 |  | 10/22/2018
Nordyne, LLC | Nutone | FG7SC 038D-23A | Natural Gas | Induced Draft | True | False | 1 | False | Horizontal |  | None | Condensing | Single-Stage |  | 0.33 | Standard |  | 38000 | 35000 |  |  | 33000 | 472 | 92.1 | 78 | [8 empty] | Federally-Regulated Consumer Product | 05/01/2018 |  | 10/22/2018
Nordyne, LLC | Nutone | FG7SC 038D-23A | Natural Gas | Induced Draft | True | False | 1 | False | Up |  | None | Condensing | Single-Stage |  | 0.33 | Standard |  | 38000 | 35000 |  |  | 33000 | 472 | 92.1 | 78 | [8 empty] | Federally-Regulated Consumer Product | 05/01/2018 |  | 10/22/2018
Nordyne, LLC | Nutone | FG7SC 038D-23A | LPG | Induced Draft | True | False | 1 | False | Horizontal |  | None | Condensing | Single-Stage |  | 0.33 | Standard |  | 38000 | 35000 |  |  | 33000 | 472 | 92.1 | 78 | [8 empty] | Federally-Regulated Consumer Product | 05/01/2018 |  | 10/22/2018
Nordyne, LLC | Nutone | FG7SC 038D-23A | LPG | Induced Draft | True | False | 1 | False | Up |  | None | Condensing | Single-Stage |  | 0.33 | Standard |  | 38000 | 35000 |  |  | 33000 | 472 | 92.1 | 78 | [8 empty] | Federally-Regulated Consumer Product | 05/01/2018 |  | 10/22/2018
Nordyne, LLC | Nutone | FG7TA100*-*B* | Natural Gas | Induced Draft | True | False | 1 | False | Horizontal |  | None | Non-Condensing | Two-Stage Modulating |  | 0.75 | Premium |  | 100000 | 79000 |  |  | 95000 | 454 | 80 | 78 | [8 empty] | Federally-Regulated Consumer Product | 05/01/2018 |  | 10/22/2018
Nordyne, LLC | Nutone | FG7TA100*-*B* | Natural Gas | Induced Draft | True | False | 1 | False | Up |  | None | Non-Condensing | Two-Stage Modulating |  | 0.75 | Premium |  | 100000 | 79000 |  |  | 95000 | 454 | 80 | 78 | [8 empty] | Federally-Regulated Consumer Product | 05/01/2018 |  | 10/22/2018
Nordyne, LLC | Nutone | FG7TA100*-*B* | LPG | Induced Draft | True | False | 1 | False | Horizontal |  | None | Non-Condensing | Two-Stage Modulating |  | 0.75 | Premium |  | 100000 | 79000 |  |  | 95000 | 454 | 80 | 78 | [8 empty] | Federally-Regulated Consumer Product | 05/01/2018 |  | 10/22/2018
Nordyne, LLC | Nutone | FG7TA100*-*B* | LPG | Induced Draft | True | False | 1 | False | Up |  | None | Non-Condensing | Two-Stage Modulating |  | 0.75 | Premium |  | 100000 | 79000 |  |  | 95000 | 454 | 80 | 78 | [8 empty] | Federally-Regulated Consumer Product | 05/01/2018 |  | 10/22/2018
Nordyne, LLC | Nutone | FG7SD 090D-35C | Natural Gas | Induced Draft | True | False | 1 | False | Horizontal |  | None | Condensing | Single-Stage |  | 1 | Standard |  | 90000 | 85000 |  |  | 80000 | 1216 | 95 | 78 | [8 empty] | Federally-Regulated Consumer Product | 05/01/2018 |  | 10/22/2018
Nordyne, LLC | Nutone | FG7SD 090D-35C | Natural Gas | Induced Draft | True | False | 1 | False | Up |  | None | Condensing | Single-Stage |  | 1 | Standard |  | 90000 | 85000 |  |  | 80000 | 1216 | 95 | 78 | [8 empty] | Federally-Regulated Consumer Product | 05/01/2018 |  | 10/22/2018
Nordyne, LLC | Nutone | FG7SD 090D-35C | LPG | Induced Draft | True | False | 1 | False | Horizontal |  | None | Condensing | Single-Stage |  | 1 | Standard |  | 90000 | 85000 |  |  | 80000 | 1216 | 95 | 78 | [8 empty] | Federally-Regulated Consumer Product | 05/01/2018 |  | 10/22/2018
Nordyne, LLC | Nutone | FG7SD 090D-35C | LPG | Induced Draft | True | False | 1 | False | Up |  | None | Condensing | Single-Stage |  | 1 | Standard |  | 90000 | 85000 |  |  | 80000 | 1216 | 95 | 78 | [8 empty] | Federally-Regulated Consumer Product | 05/01/2018 |  | 10/22/2018
Nordyne, LLC | Nutone | FG7SD 072D-35EC* | Natural Gas | Induced Draft | True | False | 1 | False | Horizontal |  | None | Condensing | Single-Stage |  | 0.75 | Premium |  | 72000 | 68000 |  |  | 65200 | 214 | 95 | 78 | [8 empty] | Federally-Regulated Consumer Product | 09/15/2017 |  | 10/22/2018
Nordyne, LLC | Nutone | FG7SD 072D-35EC* | Natural Gas | Induced Draft | True | False | 1 | False | Up |  | None | Condensing | Single-Stage |  | 0.75 | Premium |  | 72000 | 68000 |  |  | 65200 | 214 | 95 | 78 | [8 empty] | Federally-Regulated Consumer Product | 09/15/2017 |  | 10/22/2018
Nordyne, LLC | Nutone | FG7SD 072D-35EC* | LPG | Induced Draft | True | False | 1 | False | Horizontal |  | None | Condensing | Single-Stage |  | 0.75 | Premium |  | 72000 | 68000 |  |  | 65200 | 214 | 95 | 78 | [8 empty] | Federally-Regulated Consumer Product | 09/15/2017 |  | 10/22/2018
Nordyne, LLC | Nutone | FG7SD 072D-35EC* | LPG | Induced Draft | True | False | 1 | False | Up |  | None | Condensing | Single-Stage |  | 0.75 | Premium |  | 72000 | 68000 |  |  | 65200 | 214 | 95 | 78 | [8 empty] | Federally-Regulated Consumer Product | 09/15/2017 |  | 10/22/2018
Nordyne, LLC | Nutone | FG7SM 072D-35C* | Natural Gas | Induced Draft | True | False | 1 | False | Down |  | None | Condensing | Single-Stage |  | 1 | Standard |  | 72000 | 68000 |  |  | 64500 | 939 | 95 | 78 | [8 empty] | Federally-Regulated Consumer Product | 09/15/2017 |  | 10/22/2018
Nordyne, LLC | Nutone | FG7SM 072D-35C* | LPG | Induced Draft | True | False | 1 | False | Down |  | None | Condensing | Single-Stage |  | 1 | Standard |  | 72000 | 68000 |  |  | 64500 | 939 | 95 | 78 | [8 empty] | Federally-Regulated Consumer Product | 09/15/2017 |  | 10/22/2018
Nordyne, LLC | Nutone | KG7SD 108D-45D* | Natural Gas | Induced Draft | True | False | 1 | False | Horizontal |  | None | Condensing | Single-Stage |  | 1 | Standard |  | 108000 | 102000 |  |  | 96000 | 1413 | 95 | 78 | [8 empty] | Federally-Regulated Consumer Product | 05/01/2018 |  | 10/22/2018
Nordyne, LLC | Nutone | KG7SD 108D-45D* | Natural Gas | Induced Draft | True | False | 1 | False | Up |  | None | Condensing | Single-Stage |  | 1 | Standard |  | 108000 | 102000 |  |  | 96000 | 1413 | 95 | 78 | [8 empty] | Federally-Regulated Consumer Product | 05/01/2018 |  | 10/22/2018
Nordyne, LLC | Nutone | KG7SD 108D-45D* | LPG | Induced Draft | True | False | 1 | False | Horizontal |  | None | Condensing | Single-Stage |  | 1 | Standard |  | 108000 | 102000 |  |  | 96000 | 1413 | 95 | 78 | [8 empty] | Federally-Regulated Consumer Product | 05/01/2018 |  | 10/22/2018
Nordyne, LLC | Nutone | KG7SD 108D-45D* | LPG | Induced Draft | True | False | 1 | False | Up |  | None | Condensing | Single-Stage |  | 1 | Standard |  | 108000 | 102000 |  |  | 96000 | 1413 | 95 | 78 | [8 empty] | Federally-Regulated Consumer Product | 05/01/2018 |  | 10/22/2018
Nordyne, LLC | Nutone | FG7SC 072D-35C | Natural Gas | Induced Draft | True | False | 1 | False | Horizontal |  | None | Condensing | Single-Stage |  | 0.5 | Standard |  | 72000 | 66000 |  |  | 66000 | 1054 | 92.1 | 78 | [8 empty] | Federally-Regulated Consumer Product | 05/01/2018 |  | 10/22/2018
Nordyne, LLC | Nutone | FG7SC 072D-35C | Natural Gas | Induced Draft | True | False | 1 | False | Up |  | None | Condensing | Single-Stage |  | 0.5 | Standard |  | 72000 | 66000 |  |  | 66000 | 1054 | 92.1 | 78 | [8 empty] | Federally-Regulated Consumer Product | 05/01/2018 |  | 10/22/2018
Nordyne, LLC | Nutone | FG7SC 072D-35C | LPG | Induced Draft | True | False | 1 | False | Horizontal |  | None | Condensing | Single-Stage |  | 0.5 | Standard |  | 72000 | 66000 |  |  | 66000 | 1054 | 92.1 | 78 | [8 empty] | Federally-Regulated Consumer Product | 05/01/2018 |  | 10/22/2018
Nordyne, LLC | Nutone | FG7SC 072D-35C | LPG | Induced Draft | True | False | 1 | False | Up |  | None | Condensing | Single-Stage |  | 0.5 | Standard |  | 72000 | 66000 |  |  | 66000 | 1054 | 92.1 | 78 | [8 empty] | Federally-Regulated Consumer Product | 05/01/2018 |  | 10/22/2018
Nordyne, LLC | Nutone | KG7SD 054D-24B* | Natural Gas | Induced Draft | True | False | 1 | False | Horizontal |  | None | Condensing | Single-Stage |  | 0.5 | Standard |  | 54000 | 51000 |  |  | 47900 | 864 | 95 | 78 | [8 empty] | Federally-Regulated Consumer Product | 09/15/2017 |  | 10/22/2018
Nordyne, LLC | Nutone | KG7SD 054D-24B* | Natural Gas | Induced Draft | True | False | 1 | False | Up |  | None | Condensing | Single-Stage |  | 0.5 | Standard |  | 54000 | 51000 |  |  | 47900 | 864 | 95 | 78 | [8 empty] | Federally-Regulated Consumer Product | 09/15/2017 |  | 10/22/2018
Nordyne, LLC | Nutone | KG7SD 054D-24B* | LPG | Induced Draft | True | False | 1 | False | Horizontal |  | None | Condensing | Single-Stage |  | 0.5 | Standard |  | 54000 | 51000 |  |  | 47900 | 864 | 95 | 78 | [8 empty] | Federally-Regulated Consumer Product | 09/15/2017 |  | 10/22/2018
Nordyne, LLC | Nutone | KG7SD 054D-24B* | LPG | Induced Draft | True | False | 1 | False | Up |  | None | Condensing | Single-Stage |  | 0.5 | Standard |  | 54000 | 51000 |  |  | 47900 | 864 | 95 | 78 | [8 empty] | Federally-Regulated Consumer Product | 09/15/2017 |  | 10/22/2018
Nordyne, LLC | Nutone | FG7TK080*-*B1* | Natural Gas | Induced Draft | True | False | 1 | False | Down |  | None | Non-Condensing | Two-Stage Modulating |  | 0.5 | Premium |  | 80000 | 64000 |  |  | 76000 | 323 | 80 | 78 | [8 empty] | Federally-Regulated Consumer Product | 05/01/2018 |  | 10/22/2018
Nordyne, LLC | Nutone | FG7TK080*-*B1* | LPG | Induced Draft | True | False | 1 | False | Down |  | None | Non-Condensing | Two-Stage Modulating |  | 0.5 | Premium |  | 80000 | 64000 |  |  | 76000 | 323 | 80 | 78 | [8 empty] | Federally-Regulated Consumer Product | 05/01/2018 |  | 10/22/2018
Nordyne, LLC | Nutone | KG7SC 072D-24B | Natural Gas | Induced Draft | True | False | 1 | False | Horizontal |  | None | Condensing | Single-Stage |  | 0.5 | Standard |  | 72000 | 66000 |  |  | 66000 | 858 | 92.1 | 78 | [8 empty] | Federally-Regulated Consumer Product | 05/01/2018 |  | 10/22/2018
Nordyne, LLC | Nutone | KG7SC 072D-24B | Natural Gas | Induced Draft | True | False | 1 | False | Up |  | None | Condensing | Single-Stage |  | 0.5 | Standard |  | 72000 | 66000 |  |  | 66000 | 858 | 92.1 | 78 | [8 empty] | Federally-Regulated Consumer Product | 05/01/2018 |  | 10/22/2018
Nordyne, LLC | Nutone | KG7SC 072D-24B | LPG | Induced Draft | True | False | 1 | False | Horizontal |  | None | Condensing | Single-Stage |  | 0.5 | Standard |  | 72000 | 66000 |  |  | 66000 | 858 | 92.1 | 78 | [8 empty] | Federally-Regulated Consumer Product | 05/01/2018 |  | 10/22/2018
Nordyne, LLC | Nutone | KG7SC 072D-24B | LPG | Induced Draft | True | False | 1 | False | Up |  | None | Condensing | Single-Stage |  | 0.5 | Standard |  | 72000 | 66000 |  |  | 66000 | 858 | 92.1 | 78 | [8 empty] | Federally-Regulated Consumer Product | 05/01/2018 |  | 10/22/2018
Nordyne, LLC | Nutone | KG7SL 072D-24B* | Natural Gas | Induced Draft | True | False | 1 | False | Down |  | None | Condensing | Single-Stage |  | 0.5 | Standard |  | 72000 | 66000 |  |  | 66700 | 826 | 92.1 | 78 | [8 empty] | Federally-Regulated Consumer Product | 09/15/2017 |  | 10/22/2018
Nordyne, LLC | Nutone | KG7SL 072D-24B* | LPG | Induced Draft | True | False | 1 | False | Down |  | None | Condensing | Single-Stage |  | 0.5 | Standard |  | 72000 | 66000 |  |  | 66700 | 826 | 92.1 | 78 | [8 empty] | Federally-Regulated Consumer Product | 09/15/2017 |  | 10/22/2018
Nordyne, LLC | Nutone | FG7SC 120D-45D | Natural Gas | Induced Draft | True | False | 1 | False | Horizontal |  | None | Condensing | Single-Stage |  | 1 | Standard |  | 120000 | 110000 |  |  | 100000 | 1162 | 92.1 | 78 | [8 empty] | Federally-Regulated Consumer Product | 05/01/2018 |  | 10/22/2018
Nordyne, LLC | Nutone | FG7SC 120D-45D | Natural Gas | Induced Draft | True | False | 1 | False | Up |  | None | Condensing | Single-Stage |  | 1 | Standard |  | 120000 | 110000 |  |  | 100000 | 1162 | 92.1 | 78 | [8 empty] | Federally-Regulated Consumer Product | 05/01/2018 |  | 10/22/2018
Nordyne, LLC | Nutone | FG7SC 120D-45D | LPG | Induced Draft | True | False | 1 | False | Horizontal |  | None | Condensing | Single-Stage |  | 1 | Standard |  | 120000 | 110000 |  |  | 100000 | 1162 | 92.1 | 78 | [8 empty] | Federally-Regulated Consumer Product | 05/01/2018 |  | 10/22/2018
Nordyne, LLC | Nutone | FG7SC 120D-45D | LPG | Induced Draft | True | False | 1 | False | Up |  | None | Condensing | Single-Stage |  | 1 | Standard |  | 120000 | 110000 |  |  | 100000 | 1162 | 92.1 | 78 | [8 empty] | Federally-Regulated Consumer Product | 05/01/2018 |  | 10/22/2018
Nordyne, LLC | Nutone | FG7SL 072D-24B* | Natural Gas | Induced Draft | True | False | 1 | False | Down |  | None | Condensing | Single-Stage |  | 0.5 | Standard |  | 72000 | 66000 |  |  | 66000 | 826 | 92.1 | 78 | [8 empty] | Federally-Regulated Consumer Product | 05/01/2018 |  | 10/22/2018
Nordyne, LLC | Nutone | FG7SL 072D-24B* | LPG | Induced Draft | True | False | 1 | False | Down |  | None | Condensing | Single-Stage |  | 0.5 | Standard |  | 72000 | 66000 |  |  | 66000 | 826 | 92.1 | 78 | [8 empty] | Federally-Regulated Consumer Product | 05/01/2018 |  | 10/22/2018
Nordyne, LLC | Nutone | FG7SK 108*-35C* | Natural Gas | Induced Draft | True | False | 1 | False | Down |  | None | Non-Condensing | Single-Stage |  | 1 | Standard |  | 108000 | 86000 |  |  | 94600 | 1352 | 80 | 78 | [8 empty] | Federally-Regulated Consumer Product | 09/15/2017 |  | 10/22/2018
Nordyne, LLC | Nutone | FG7SK 108*-35C* | LPG | Induced Draft | True | False | 1 | False | Down |  | None | Non-Condensing | Single-Stage |  | 1 | Standard |  | 108000 | 86000 |  |  | 94600 | 1352 | 80 | 78 | [8 empty] | Federally-Regulated Consumer Product | 09/15/2017 |  | 10/22/2018
Nordyne, LLC | Nutone | FG7SM 118D-45D* | Natural Gas | Induced Draft | True | False | 1 | False | Down |  | None | Condensing | Single-Stage |  | 1 | Standard |  | 118000 | 112000 |  |  | 113000 | 1539 | 95 | 78 | [8 empty] | Federally-Regulated Consumer Product | 09/15/2017 |  | 10/22/2018
Nordyne, LLC | Nutone | FG7SM 118D-45D* | LPG | Induced Draft | True | False | 1 | False | Down |  | None | Condensing | Single-Stage |  | 1 | Standard |  | 118000 | 112000 |  |  | 113000 | 1539 | 95 | 78 | [8 empty] | Federally-Regulated Consumer Product | 09/15/2017 |  | 10/22/2018
Nordyne, LLC | Nutone | KG7SD 108D-35ED* | Natural Gas | Induced Draft | True | False | 1 | False | Horizontal |  | None | Condensing | Single-Stage |  | 1 | Premium |  | 108000 | 102000 |  |  | 113000 | 326 | 95 | 78 | [8 empty] | Federally-Regulated Consumer Product | 09/15/2017 |  | 10/22/2018
Nordyne, LLC | Nutone | KG7SD 108D-35ED* | Natural Gas | Induced Draft | True | False | 1 | False | Up |  | None | Condensing | Single-Stage |  | 1 | Premium |  | 108000 | 102000 |  |  | 113000 | 326 | 95 | 78 | [8 empty] | Federally-Regulated Consumer Product | 09/15/2017 |  | 10/22/2018
Nordyne, LLC | Nutone | KG7SD 108D-35ED* | LPG | Induced Draft | True | False | 1 | False | Horizontal |  | None | Condensing | Single-Stage |  | 1 | Premium |  | 108000 | 102000 |  |  | 113000 | 326 | 95 | 78 | [8 empty] | Federally-Regulated Consumer Product | 09/15/2017 |  | 10/22/2018
Nordyne, LLC | Nutone | KG7SD 108D-35ED* | LPG | Induced Draft | True | False | 1 | False | Up |  | None | Condensing | Single-Stage |  | 1 | Premium |  | 108000 | 102000 |  |  | 113000 | 326 | 95 | 78 | [8 empty] | Federally-Regulated Consumer Product | 09/15/2017 |  | 10/22/2018
Nordyne, LLC | Nutone | KG7TK080*-*B1* | Natural Gas | Induced Draft | True | False | 1 | False | Down |  | None | Non-Condensing | Two-Stage Modulating |  | 0.5 | Premium |  | 80000 | 64000 |  |  | 76000 | 323 | 80 | 78 | [8 empty] | Federally-Regulated Consumer Product | 05/01/2018 |  | 10/22/2018
Nordyne, LLC | Nutone | KG7TK080*-*B1* | LPG | Induced Draft | True | False | 1 | False | Down |  | None | Non-Condensing | Two-Stage Modulating |  | 0.5 | Premium |  | 80000 | 64000 |  |  | 76000 | 323 | 80 | 78 | [8 empty] | Federally-Regulated Consumer Product | 05/01/2018 |  | 10/22/2018
Nordyne, LLC | Nutone | KG7SC 072D-35C* | Natural Gas | Induced Draft | True | False | 1 | False | Horizontal |  | None | Condensing | Single-Stage |  | 0.5 | Standard |  | 72000 | 66000 |  |  | 66000 | 1054 | 92.1 | 78 | [8 empty] | Federally-Regulated Consumer Product | 05/01/2018 |  | 10/22/2018
Nordyne, LLC | Nutone | KG7SC 072D-35C* | Natural Gas | Induced Draft | True | False | 1 | False | Up |  | None | Condensing | Single-Stage |  | 0.5 | Standard |  | 72000 | 66000 |  |  | 66000 | 1054 | 92.1 | 78 | [8 empty] | Federally-Regulated Consumer Product | 05/01/2018 |  | 10/22/2018
Nordyne, LLC | Nutone | KG7SC 072D-35C* | LPG | Induced Draft | True | False | 1 | False | Horizontal |  | None | Condensing | Single-Stage |  | 0.5 | Standard |  | 72000 | 66000 |  |  | 66000 | 1054 | 92.1 | 78 | [8 empty] | Federally-Regulated Consumer Product | 05/01/2018 |  | 10/22/2018
Nordyne, LLC | Nutone | KG7SC 072D-35C* | LPG | Induced Draft | True | False | 1 | False | Up |  | None | Condensing | Single-Stage |  | 0.5 | Standard |  | 72000 | 66000 |  |  | 66000 | 1054 | 92.1 | 78 | [8 empty] | Federally-Regulated Consumer Product | 05/01/2018 |  | 10/22/2018
Nordyne, LLC | Nutone | FG7SA 108*-35C | Natural Gas | Induced Draft | True | False | 1 | False | Horizontal |  | None | Non-Condensing | Single-Stage |  | 1 | Standard |  | 108000 | 86000 |  |  | 94000 | 1501 | 80 | 78 | [8 empty] | Federally-Regulated Consumer Product | 05/01/2018 |  | 10/22/2018
Nordyne, LLC | Nutone | FG7SA 108*-35C | Natural Gas | Induced Draft | True | False | 1 | False | Up |  | None | Non-Condensing | Single-Stage |  | 1 | Standard |  | 108000 | 86000 |  |  | 94000 | 1501 | 80 | 78 | [8 empty] | Federally-Regulated Consumer Product | 05/01/2018 |  | 10/22/2018
Nordyne, LLC | Nutone | FG7SA 108*-35C | LPG | Induced Draft | True | False | 1 | False | Horizontal |  | None | Non-Condensing | Single-Stage |  | 1 | Standard |  | 108000 | 86000 |  |  | 94000 | 1501 | 80 | 78 | [8 empty] | Federally-Regulated Consumer Product | 05/01/2018 |  | 10/22/2018
Nordyne, LLC | Nutone | FG7SA 108*-35C | LPG | Induced Draft | True | False | 1 | False | Up |  | None | Non-Condensing | Single-Stage |  | 1 | Standard |  | 108000 | 86000 |  |  | 94000 | 1501 | 80 | 78 | [8 empty] | Federally-Regulated Consumer Product | 05/01/2018 |  | 10/22/2018
Nordyne, LLC | Nutone | KG7SC 090D-35C* | Natural Gas | Induced Draft | True | False | 1 | False | Horizontal |  | None | Condensing | Single-Stage |  | 0.5 | Standard |  | 90000 | 82000 |  |  | 82500 | 1309 | 92.1 | 78 | [8 empty] | Federally-Regulated Consumer Product | 09/15/2017 |  | 10/22/2018
Nordyne, LLC | Nutone | KG7SC 090D-35C* | Natural Gas | Induced Draft | True | False | 1 | False | Up |  | None | Condensing | Single-Stage |  | 0.5 | Standard |  | 90000 | 82000 |  |  | 82500 | 1309 | 92.1 | 78 | [8 empty] | Federally-Regulated Consumer Product | 09/15/2017 |  | 10/22/2018
Nordyne, LLC | Nutone | KG7SC 090D-35C* | LPG | Induced Draft | True | False | 1 | False | Horizontal |  | None | Condensing | Single-Stage |  | 0.5 | Standard |  | 90000 | 82000 |  |  | 82500 | 1309 | 92.1 | 78 | [8 empty] | Federally-Regulated Consumer Product | 09/15/2017 |  | 10/22/2018
Nordyne, LLC | Nutone | KG7SC 090D-35C* | LPG | Induced Draft | True | False | 1 | False | Up |  | None | Condensing | Single-Stage |  | 0.5 | Standard |  | 90000 | 82000 |  |  | 82500 | 1309 | 92.1 | 78 | [8 empty] | Federally-Regulated Consumer Product | 09/15/2017 |  | 10/22/2018
Nordyne, LLC | Nutone | FG7SD 108D-35ED* | Natural Gas | Induced Draft | True | False | 1 | False | Horizontal |  | None | Condensing | Single-Stage |  | 1 | Premium |  | 108000 | 102000 |  |  | 113000 | 326 | 95 | 78 | [8 empty] | Federally-Regulated Consumer Product | 09/15/2017 |  | 10/22/2018
Nordyne, LLC | Nutone | FG7SD 108D-35ED* | Natural Gas | Induced Draft | True | False | 1 | False | Up |  | None | Condensing | Single-Stage |  | 1 | Premium |  | 108000 | 102000 |  |  | 113000 | 326 | 95 | 78 | [8 empty] | Federally-Regulated Consumer Product | 09/15/2017 |  | 10/22/2018
Nordyne, LLC | Nutone | FG7SD 108D-35ED* | LPG | Induced Draft | True | False | 1 | False | Horizontal |  | None | Condensing | Single-Stage |  | 1 | Premium |  | 108000 | 102000 |  |  | 113000 | 326 | 95 | 78 | [8 empty] | Federally-Regulated Consumer Product | 09/15/2017 |  | 10/22/2018
Nordyne, LLC | Nutone | FG7SD 108D-35ED* | LPG | Induced Draft | True | False | 1 | False | Up |  | None | Condensing | Single-Stage |  | 1 | Premium |  | 108000 | 102000 |  |  | 113000 | 326 | 95 | 78 | [8 empty] | Federally-Regulated Consumer Product | 09/15/2017 |  | 10/22/2018
Nordyne, LLC | Nutone | FG7SC 072D-35C* | Natural Gas | Induced Draft | True | False | 1 | False | Horizontal |  | None | Condensing | Single-Stage |  | 0.5 | Standard |  | 72000 | 66000 |  |  | 66000 | 1054 | 92.1 | 78 | [8 empty] | Federally-Regulated Consumer Product | 05/01/2018 |  | 10/22/2018
Nordyne, LLC | Nutone | FG7SC 072D-35C* | Natural Gas | Induced Draft | True | False | 1 | False | Up |  | None | Condensing | Single-Stage |  | 0.5 | Standard |  | 72000 | 66000 |  |  | 66000 | 1054 | 92.1 | 78 | [8 empty] | Federally-Regulated Consumer Product | 05/01/2018 |  | 10/22/2018
Nordyne, LLC | Nutone | FG7SC 072D-35C* | LPG | Induced Draft | True | False | 1 | False | Horizontal |  | None | Condensing | Single-Stage |  | 0.5 | Standard |  | 72000 | 66000 |  |  | 66000 | 1054 | 92.1 | 78 | [8 empty] | Federally-Regulated Consumer Product | 05/01/2018 |  | 10/22/2018
Nordyne, LLC | Nutone | FG7SC 072D-35C* | LPG | Induced Draft | True | False | 1 | False | Up |  | None | Condensing | Single-Stage |  | 0.5 | Standard |  | 72000 | 66000 |  |  | 66000 | 1054 | 92.1 | 78 | [8 empty] | Federally-Regulated Consumer Product | 05/01/2018 |  | 10/22/2018
Nordyne, LLC | Nutone | FG7TA100*-*C1* | Natural Gas | Induced Draft | True | False | 1 | False | Horizontal |  | None | Non-Condensing | Two-Stage Modulating |  | 0.75 | Premium |  | 100000 | 79000 |  |  | 95000 | 303 | 80 | 78 | [8 empty] | Federally-Regulated Consumer Product | 05/01/2018 |  | 10/22/2018
Nordyne, LLC | Nutone | FG7TA100*-*C1* | Natural Gas | Induced Draft | True | False | 1 | False | Up |  | None | Non-Condensing | Two-Stage Modulating |  | 0.75 | Premium |  | 100000 | 79000 |  |  | 95000 | 303 | 80 | 78 | [8 empty] | Federally-Regulated Consumer Product | 05/01/2018 |  | 10/22/2018
Nordyne, LLC | Nutone | FG7TA100*-*C1* | LPG | Induced Draft | True | False | 1 | False | Horizontal |  | None | Non-Condensing | Two-Stage Modulating |  | 0.75 | Premium |  | 100000 | 79000 |  |  | 95000 | 303 | 80 | 78 | [8 empty] | Federally-Regulated Consumer Product | 05/01/2018 |  | 10/22/2018
Nordyne, LLC | Nutone | FG7TA100*-*C1* | LPG | Induced Draft | True | False | 1 | False | Up |  | None | Non-Condensing | Two-Stage Modulating |  | 0.75 | Premium |  | 100000 | 79000 |  |  | 95000 | 303 | 80 | 78 | [8 empty] | Federally-Regulated Consumer Product | 05/01/2018 |  | 10/22/2018
Nordyne, LLC | Nutone | FG7SD 090D-35EC | Natural Gas | Induced Draft | True | False | 1 | False | Horizontal |  | None | Condensing | Single-Stage |  | 0.75 | Premium |  | 90000 | 85000 |  |  | 65000 | 214 | 95 | 78 | [8 empty] | Federally-Regulated Consumer Product | 05/01/2018 |  | 10/22/2018
Nordyne, LLC | Nutone | FG7SD 090D-35EC | Natural Gas | Induced Draft | True | False | 1 | False | Up |  | None | Condensing | Single-Stage |  | 0.75 | Premium |  | 90000 | 85000 |  |  | 65000 | 214 | 95 | 78 | [8 empty] | Federally-Regulated Consumer Product | 05/01/2018 |  | 10/22/2018
Nordyne, LLC | Nutone | FG7SD 090D-35EC | LPG | Induced Draft | True | False | 1 | False | Horizontal |  | None | Condensing | Single-Stage |  | 0.75 | Premium |  | 90000 | 85000 |  |  | 65000 | 214 | 95 | 78 | [8 empty] | Federally-Regulated Consumer Product | 05/01/2018 |  | 10/22/2018
Nordyne, LLC | Nutone | FG7SD 090D-35EC | LPG | Induced Draft | True | False | 1 | False | Up |  | None | Condensing | Single-Stage |  | 0.75 | Premium |  | 90000 | 85000 |  |  | 65000 | 214 | 95 | 78 | [8 empty] | Federally-Regulated Consumer Product | 05/01/2018 |  | 10/22/2018
Nordyne, LLC | Nutone | FG7SC 054D-24B* | Natural Gas | Induced Draft | True | False | 1 | False | Horizontal |  | None | Condensing | Single-Stage |  | 0.5 | Standard |  | 54000 | 49000 |  |  | 49000 | 755 | 92.1 | 78 | [8 empty] | Federally-Regulated Consumer Product | 05/01/2018 |  | 10/22/2018
Nordyne, LLC | Nutone | FG7SC 054D-24B* | Natural Gas | Induced Draft | True | False | 1 | False | Up |  | None | Condensing | Single-Stage |  | 0.5 | Standard |  | 54000 | 49000 |  |  | 49000 | 755 | 92.1 | 78 | [8 empty] | Federally-Regulated Consumer Product | 05/01/2018 |  | 10/22/2018
Nordyne, LLC | Nutone | FG7SC 054D-24B* | LPG | Induced Draft | True | False | 1 | False | Horizontal |  | None | Condensing | Single-Stage |  | 0.5 | Standard |  | 54000 | 49000 |  |  | 49000 | 755 | 92.1 | 78 | [8 empty] | Federally-Regulated Consumer Product | 05/01/2018 |  | 10/22/2018
Nordyne, LLC | Nutone | FG7SC 054D-24B* | LPG | Induced Draft | True | False | 1 | False | Up |  | None | Condensing | Single-Stage |  | 0.5 | Standard |  | 54000 | 49000 |  |  | 49000 | 755 | 92.1 | 78 | [8 empty] | Federally-Regulated Consumer Product | 05/01/2018 |  | 10/22/2018
Nordyne, LLC | Nutone | KG7SK 054*-23A* | Natural Gas | Induced Draft | True | False | 1 | False | Down |  | None | Non-Condensing | Single-Stage |  | 0.33 | Standard |  | 54000 | 42000 |  |  | 38000 | 451 | 80 | 78 | [8 empty] | Federally-Regulated Consumer Product | 05/01/2018 |  | 10/22/2018
Nordyne, LLC | Nutone | KG7SK 054*-23A* | LPG | Induced Draft | True | False | 1 | False | Down |  | None | Non-Condensing | Single-Stage |  | 0.33 | Standard |  | 54000 | 42000 |  |  | 38000 | 451 | 80 | 78 | [8 empty] | Federally-Regulated Consumer Product | 05/01/2018 |  | 10/22/2018
Nordyne, LLC | Nutone | FG7SM 090D-35C* | Natural Gas | Induced Draft | True | False | 1 | False | Down |  | None | Condensing | Single-Stage |  | 1 | Standard |  | 90000 | 85000 |  |  | 80400 | 1206 | 95 | 78 | [8 empty] | Federally-Regulated Consumer Product | 09/15/2017 |  | 10/22/2018
Nordyne, LLC | Nutone | FG7SM 090D-35C* | LPG | Induced Draft | True | False | 1 | False | Down |  | None | Condensing | Single-Stage |  | 1 | Standard |  | 90000 | 85000 |  |  | 80400 | 1206 | 95 | 78 | [8 empty] | Federally-Regulated Consumer Product | 09/15/2017 |  | 10/22/2018
Nordyne, LLC | Nutone | KG7SD 090D-35C* | Natural Gas | Induced Draft | True | False | 1 | False | Horizontal |  | None | Condensing | Single-Stage |  | 1 | Standard |  | 90000 | 85000 |  |  | 80000 | 1216 | 95 | 78 | [8 empty] | Federally-Regulated Consumer Product | 05/01/2018 |  | 10/22/2018
Nordyne, LLC | Nutone | KG7SD 090D-35C* | Natural Gas | Induced Draft | True | False | 1 | False | Up |  | None | Condensing | Single-Stage |  | 1 | Standard |  | 90000 | 85000 |  |  | 80000 | 1216 | 95 | 78 | [8 empty] | Federally-Regulated Consumer Product | 05/01/2018 |  | 10/22/2018
Nordyne, LLC | Nutone | KG7SD 090D-35C* | LPG | Induced Draft | True | False | 1 | False | Horizontal |  | None | Condensing | Single-Stage |  | 1 | Standard |  | 90000 | 85000 |  |  | 80000 | 1216 | 95 | 78 | [8 empty] | Federally-Regulated Consumer Product | 05/01/2018 |  | 10/22/2018
Nordyne, LLC | Nutone | KG7SD 090D-35C* | LPG | Induced Draft | True | False | 1 | False | Up |  | None | Condensing | Single-Stage |  | 1 | Standard |  | 90000 | 85000 |  |  | 80000 | 1216 | 95 | 78 | [8 empty] | Federally-Regulated Consumer Product | 05/01/2018 |  | 10/22/2018
Nordyne, LLC | Nutone | FG7TA080*-*B* | Natural Gas | Induced Draft | True | False | 1 | False | Horizontal |  | None | Non-Condensing | Two-Stage Modulating |  | 0.5 | Premium |  | 80000 | 64000 |  |  | 75000 | 300 | 80 | 78 | [8 empty] | Federally-Regulated Consumer Product | 05/01/2018 |  | 10/22/2018
Nordyne, LLC | Nutone | FG7TA080*-*B* | Natural Gas | Induced Draft | True | False | 1 | False | Up |  | None | Non-Condensing | Two-Stage Modulating |  | 0.5 | Premium |  | 80000 | 64000 |  |  | 75000 | 300 | 80 | 78 | [8 empty] | Federally-Regulated Consumer Product | 05/01/2018 |  | 10/22/2018
Nordyne, LLC | Nutone | FG7TA080*-*B* | LPG | Induced Draft | True | False | 1 | False | Horizontal |  | None | Non-Condensing | Two-Stage Modulating |  | 0.5 | Premium |  | 80000 | 64000 |  |  | 75000 | 300 | 80 | 78 | [8 empty] | Federally-Regulated Consumer Product | 05/01/2018 |  | 10/22/2018
Nordyne, LLC | Nutone | FG7TA080*-*B* | LPG | Induced Draft | True | False | 1 | False | Up |  | None | Non-Condensing | Two-Stage Modulating |  | 0.5 | Premium |  | 80000 | 64000 |  |  | 75000 | 300 | 80 | 78 | [8 empty] | Federally-Regulated Consumer Product | 05/01/2018 |  | 10/22/2018
Nordyne, LLC | Nutone | G7TL 060*-24B* | Natural Gas | Induced Draft | True | False | 1 | False | Down |  | None | Condensing | Two-Stage Modulating |  | 0.5 | Premium |  | 60000 | 57000 |  |  | 48000 | 189 | 95.1 | 78 | [8 empty] | Federally-Regulated Consumer Product | 05/01/2018 |  | 10/22/2018
Nordyne, LLC | Nutone | G7TL 060*-24B* | LPG | Induced Draft | True | False | 1 | False | Down |  | None | Condensing | Two-Stage Modulating |  | 0.5 | Premium |  | 60000 | 57000 |  |  | 48000 | 189 | 95.1 | 78 | [8 empty] | Federally-Regulated Consumer Product | 05/01/2018 |  | 10/22/2018
Nordyne, LLC | Nutone | KG7SC 120D-45D* | Natural Gas | Induced Draft | True | False | 1 | False | Horizontal |  | None | Condensing | Single-Stage |  | 1 | Standard |  | 120000 | 110000 |  |  | 100000 | 1162 | 92.1 | 78 | [8 empty] | Federally-Regulated Consumer Product | 05/01/2018 |  | 10/22/2018
Nordyne, LLC | Nutone | KG7SC 120D-45D* | Natural Gas | Induced Draft | True | False | 1 | False | Up |  | None | Condensing | Single-Stage |  | 1 | Standard |  | 120000 | 110000 |  |  | 100000 | 1162 | 92.1 | 78 | [8 empty] | Federally-Regulated Consumer Product | 05/01/2018 |  | 10/22/2018
Nordyne, LLC | Nutone | KG7SC 120D-45D* | LPG | Induced Draft | True | False | 1 | False | Horizontal |  | None | Condensing | Single-Stage |  | 1 | Standard |  | 120000 | 110000 |  |  | 100000 | 1162 | 92.1 | 78 | [8 empty] | Federally-Regulated Consumer Product | 05/01/2018 |  | 10/22/2018
Nordyne, LLC | Nutone | KG7SC 120D-45D* | LPG | Induced Draft | True | False | 1 | False | Up |  | None | Condensing | Single-Stage |  | 1 | Standard |  | 120000 | 110000 |  |  | 100000 | 1162 | 92.1 | 78 | [8 empty] | Federally-Regulated Consumer Product | 05/01/2018 |  | 10/22/2018
Nordyne, LLC | Nutone | FG7SK 072*-24B* | Natural Gas | Induced Draft | True | False | 1 | False | Down |  | None | Non-Condensing | Single-Stage |  | 0.5 | Standard |  | 72000 | 57000 |  |  | 56000 | 792 | 80 | 78 | [8 empty] | Federally-Regulated Consumer Product | 09/15/2017 |  | 10/22/2018
Nordyne, LLC | Nutone | FG7SK 072*-24B* | LPG | Induced Draft | True | False | 1 | False | Down |  | None | Non-Condensing | Single-Stage |  | 0.5 | Standard |  | 72000 | 57000 |  |  | 56000 | 792 | 80 | 78 | [8 empty] | Federally-Regulated Consumer Product | 09/15/2017 |  | 10/22/2018
Nordyne, LLC | Nutone | KG7SL 120D-45D | Natural Gas | Induced Draft | True | False | 1 | False | Down |  | None | Condensing | Single-Stage |  | 1 | Standard |  | 120000 | 110000 |  |  | 100000 | 1182 | 92.1 | 78 | [8 empty] | Federally-Regulated Consumer Product | 05/01/2018 |  | 10/22/2018
Nordyne, LLC | Nutone | KG7SL 120D-45D | LPG | Induced Draft | True | False | 1 | False | Down |  | None | Condensing | Single-Stage |  | 1 | Standard |  | 120000 | 110000 |  |  | 100000 | 1182 | 92.1 | 78 | [8 empty] | Federally-Regulated Consumer Product | 05/01/2018 |  | 10/22/2018
Nordyne, LLC | Nutone | FG7TK080*-*B* | Natural Gas | Induced Draft | True | False | 1 | False | Down |  | None | Non-Condensing | Two-Stage Modulating |  | 0.5 | Premium |  | 80000 | 64000 |  |  | 76400 | 323 | 80 | 78 | [8 empty] | Federally-Regulated Consumer Product | 09/15/2017 |  | 10/22/2018
Nordyne, LLC | Nutone | FG7TK080*-*B* | LPG | Induced Draft | True | False | 1 | False | Down |  | None | Non-Condensing | Two-Stage Modulating |  | 0.5 | Premium |  | 80000 | 64000 |  |  | 76400 | 323 | 80 | 78 | [8 empty] | Federally-Regulated Consumer Product | 09/15/2017 |  | 10/22/2018
Nordyne, LLC | Nutone | KG7SD 072D-35C | Natural Gas | Induced Draft | True | False | 1 | False | Horizontal |  | None | Condensing | Single-Stage |  | 0.5 | Standard |  | 72000 | 68000 |  |  | 65000 | 774 | 95 | 78 | [8 empty] | Federally-Regulated Consumer Product | 05/01/2018 |  | 10/22/2018
Nordyne, LLC | Nutone | KG7SD 072D-35C | Natural Gas | Induced Draft | True | False | 1 | False | Up |  | None | Condensing | Single-Stage |  | 0.5 | Standard |  | 72000 | 68000 |  |  | 65000 | 774 | 95 | 78 | [8 empty] | Federally-Regulated Consumer Product | 05/01/2018 |  | 10/22/2018
Nordyne, LLC | Nutone | KG7SD 072D-35C | LPG | Induced Draft | True | False | 1 | False | Horizontal |  | None | Condensing | Single-Stage |  | 0.5 | Standard |  | 72000 | 68000 |  |  | 65000 | 774 | 95 | 78 | [8 empty] | Federally-Regulated Consumer Product | 05/01/2018 |  | 10/22/2018
Nordyne, LLC | Nutone | KG7SD 072D-35C | LPG | Induced Draft | True | False | 1 | False | Up |  | None | Condensing | Single-Stage |  | 0.5 | Standard |  | 72000 | 68000 |  |  | 65000 | 774 | 95 | 78 | [8 empty] | Federally-Regulated Consumer Product | 05/01/2018 |  | 10/22/2018
Nordyne, LLC | Nutone | FG7TA060*-*A* | Natural Gas | Induced Draft | True | False | 1 | False | Horizontal |  | None | Non-Condensing | Two-Stage Modulating |  | 0.5 | Premium |  | 60000 | 47000 |  |  | 55000 | 294 | 80 | 78 | [8 empty] | Federally-Regulated Consumer Product | 05/01/2018 |  | 10/22/2018
Nordyne, LLC | Nutone | FG7TA060*-*A* | Natural Gas | Induced Draft | True | False | 1 | False | Up |  | None | Non-Condensing | Two-Stage Modulating |  | 0.5 | Premium |  | 60000 | 47000 |  |  | 55000 | 294 | 80 | 78 | [8 empty] | Federally-Regulated Consumer Product | 05/01/2018 |  | 10/22/2018
Nordyne, LLC | Nutone | FG7TA060*-*A* | LPG | Induced Draft | True | False | 1 | False | Horizontal |  | None | Non-Condensing | Two-Stage Modulating |  | 0.5 | Premium |  | 60000 | 47000 |  |  | 55000 | 294 | 80 | 78 | [8 empty] | Federally-Regulated Consumer Product | 05/01/2018 |  | 10/22/2018
Nordyne, LLC | Nutone | FG7TA060*-*A* | LPG | Induced Draft | True | False | 1 | False | Up |  | None | Non-Condensing | Two-Stage Modulating |  | 0.5 | Premium |  | 60000 | 47000 |  |  | 55000 | 294 | 80 | 78 | [8 empty] | Federally-Regulated Consumer Product | 05/01/2018 |  | 10/22/2018
Nordyne, LLC | Nutone | KG7SC 120D-45D | Natural Gas | Induced Draft | True | False | 1 | False | Horizontal |  | None | Condensing | Single-Stage |  | 1 | Standard |  | 120000 | 110000 |  |  | 100000 | 1162 | 92.1 | 78 | [8 empty] | Federally-Regulated Consumer Product | 05/01/2018 |  | 10/22/2018
Nordyne, LLC | Nutone | KG7SC 120D-45D | Natural Gas | Induced Draft | True | False | 1 | False | Up |  | None | Condensing | Single-Stage |  | 1 | Standard |  | 120000 | 110000 |  |  | 100000 | 1162 | 92.1 | 78 | [8 empty] | Federally-Regulated Consumer Product | 05/01/2018 |  | 10/22/2018
Nordyne, LLC | Nutone | KG7SC 120D-45D | LPG | Induced Draft | True | False | 1 | False | Horizontal |  | None | Condensing | Single-Stage |  | 1 | Standard |  | 120000 | 110000 |  |  | 100000 | 1162 | 92.1 | 78 | [8 empty] | Federally-Regulated Consumer Product | 05/01/2018 |  | 10/22/2018
Nordyne, LLC | Nutone | KG7SC 120D-45D | LPG | Induced Draft | True | False | 1 | False | Up |  | None | Condensing | Single-Stage |  | 1 | Standard |  | 120000 | 110000 |  |  | 100000 | 1162 | 92.1 | 78 | [8 empty] | Federally-Regulated Consumer Product | 05/01/2018 |  | 10/22/2018
Nordyne, LLC | Nutone | G7TC 120*-45D* | Natural Gas | Induced Draft | True | False | 1 | False | Horizontal |  | None | Condensing | Two-Stage Modulating |  | 1 | Premium |  | 120000 | 114000 |  |  | 113000 | 452 | 95.1 | 78 | [8 empty] | Federally-Regulated Consumer Product | 05/01/2018 |  | 10/22/2018
Nordyne, LLC | Nutone | G7TC 120*-45D* | Natural Gas | Induced Draft | True | False | 1 | False | Up |  | None | Condensing | Two-Stage Modulating |  | 1 | Premium |  | 120000 | 114000 |  |  | 113000 | 452 | 95.1 | 78 | [8 empty] | Federally-Regulated Consumer Product | 05/01/2018 |  | 10/22/2018
Nordyne, LLC | Nutone | G7TC 120*-45D* | LPG | Induced Draft | True | False | 1 | False | Horizontal |  | None | Condensing | Two-Stage Modulating |  | 1 | Premium |  | 120000 | 114000 |  |  | 113000 | 452 | 95.1 | 78 | [8 empty] | Federally-Regulated Consumer Product | 05/01/2018 |  | 10/22/2018
Nordyne, LLC | Nutone | G7TC 120*-45D* | LPG | Induced Draft | True | False | 1 | False | Up |  | None | Condensing | Two-Stage Modulating |  | 1 | Premium |  | 120000 | 114000 |  |  | 113000 | 452 | 95.1 | 78 | [8 empty] | Federally-Regulated Consumer Product | 05/01/2018 |  | 10/22/2018
Nordyne, LLC | Nutone | KG7SD 038D-24B* | Natural Gas | Induced Draft | True | False | 1 | False | Horizontal |  | None | Condensing | Single-Stage |  | 0.5 | Standard |  | 38000 | 36000 |  |  | 32000 | 614 | 95 | 78 | [8 empty] | Federally-Regulated Consumer Product | 05/01/2018 |  | 10/22/2018
Nordyne, LLC | Nutone | KG7SD 038D-24B* | Natural Gas | Induced Draft | True | False | 1 | False | Up |  | None | Condensing | Single-Stage |  | 0.5 | Standard |  | 38000 | 36000 |  |  | 32000 | 614 | 95 | 78 | [8 empty] | Federally-Regulated Consumer Product | 05/01/2018 |  | 10/22/2018
Nordyne, LLC | Nutone | KG7SD 038D-24B* | LPG | Induced Draft | True | False | 1 | False | Horizontal |  | None | Condensing | Single-Stage |  | 0.5 | Standard |  | 38000 | 36000 |  |  | 32000 | 614 | 95 | 78 | [8 empty] | Federally-Regulated Consumer Product | 05/01/2018 |  | 10/22/2018
Nordyne, LLC | Nutone | KG7SD 038D-24B* | LPG | Induced Draft | True | False | 1 | False | Up |  | None | Condensing | Single-Stage |  | 0.5 | Standard |  | 38000 | 36000 |  |  | 32000 | 614 | 95 | 78 | [8 empty] | Federally-Regulated Consumer Product | 05/01/2018 |  | 10/22/2018
Nordyne, LLC | Nutone | FG7SC 072D-24B* | Natural Gas | Induced Draft | True | False | 1 | False | Horizontal |  | None | Condensing | Single-Stage |  | 0.5 | Standard |  | 72000 | 66000 |  |  | 66000 | 858 | 92.1 | 78 | [8 empty] | Federally-Regulated Consumer Product | 05/01/2018 |  | 10/22/2018
Nordyne, LLC | Nutone | FG7SC 072D-24B* | Natural Gas | Induced Draft | True | False | 1 | False | Up |  | None | Condensing | Single-Stage |  | 0.5 | Standard |  | 72000 | 66000 |  |  | 66000 | 858 | 92.1 | 78 | [8 empty] | Federally-Regulated Consumer Product | 05/01/2018 |  | 10/22/2018
Nordyne, LLC | Nutone | FG7SC 072D-24B* | LPG | Induced Draft | True | False | 1 | False | Horizontal |  | None | Condensing | Single-Stage |  | 0.5 | Standard |  | 72000 | 66000 |  |  | 66000 | 858 | 92.1 | 78 | [8 empty] | Federally-Regulated Consumer Product | 05/01/2018 |  | 10/22/2018
Nordyne, LLC | Nutone | FG7SC 072D-24B* | LPG | Induced Draft | True | False | 1 | False | Up |  | None | Condensing | Single-Stage |  | 0.5 | Standard |  | 72000 | 66000 |  |  | 66000 | 858 | 92.1 | 78 | [8 empty] | Federally-Regulated Consumer Product | 05/01/2018 |  | 10/22/2018
Nordyne, LLC | Nutone | FG7SD 108D-45D | Natural Gas | Induced Draft | True | False | 1 | False | Horizontal |  | None | Condensing | Single-Stage |  | 1 | Standard |  | 108000 | 102000 |  |  | 96000 | 1413 | 95 | 78 | [8 empty] | Federally-Regulated Consumer Product | 05/01/2018 |  | 10/22/2018
Nordyne, LLC | Nutone | FG7SD 108D-45D | Natural Gas | Induced Draft | True | False | 1 | False | Up |  | None | Condensing | Single-Stage |  | 1 | Standard |  | 108000 | 102000 |  |  | 96000 | 1413 | 95 | 78 | [8 empty] | Federally-Regulated Consumer Product | 05/01/2018 |  | 10/22/2018
Nordyne, LLC | Nutone | FG7SD 108D-45D | LPG | Induced Draft | True | False | 1 | False | Horizontal |  | None | Condensing | Single-Stage |  | 1 | Standard |  | 108000 | 102000 |  |  | 96000 | 1413 | 95 | 78 | [8 empty] | Federally-Regulated Consumer Product | 05/01/2018 |  | 10/22/2018
Nordyne, LLC | Nutone | FG7SD 108D-45D | LPG | Induced Draft | True | False | 1 | False | Up |  | None | Condensing | Single-Stage |  | 1 | Standard |  | 108000 | 102000 |  |  | 96000 | 1413 | 95 | 78 | [8 empty] | Federally-Regulated Consumer Product | 05/01/2018 |  | 10/22/2018
Nordyne, LLC | Nutone | FG7TA120*-*C* | Natural Gas | Induced Draft | True | False | 1 | False | Horizontal |  | None | Non-Condensing | Two-Stage Modulating |  | 0.75 | Premium |  | 120000 | 95000 |  |  | 115000 | 451 | 80 | 78 | [8 empty] | Federally-Regulated Consumer Product | 05/01/2018 |  | 10/22/2018
Nordyne, LLC | Nutone | FG7TA120*-*C* | Natural Gas | Induced Draft | True | False | 1 | False | Up |  | None | Non-Condensing | Two-Stage Modulating |  | 0.75 | Premium |  | 120000 | 95000 |  |  | 115000 | 451 | 80 | 78 | [8 empty] | Federally-Regulated Consumer Product | 05/01/2018 |  | 10/22/2018
Nordyne, LLC | Nutone | FG7TA120*-*C* | LPG | Induced Draft | True | False | 1 | False | Horizontal |  | None | Non-Condensing | Two-Stage Modulating |  | 0.75 | Premium |  | 120000 | 95000 |  |  | 115000 | 451 | 80 | 78 | [8 empty] | Federally-Regulated Consumer Product | 05/01/2018 |  | 10/22/2018
Nordyne, LLC | Nutone | FG7TA120*-*C* | LPG | Induced Draft | True | False | 1 | False | Up |  | None | Non-Condensing | Two-Stage Modulating |  | 0.75 | Premium |  | 120000 | 95000 |  |  | 115000 | 451 | 80 | 78 | [8 empty] | Federally-Regulated Consumer Product | 05/01/2018 |  | 10/22/2018
Nordyne, LLC | Nutone | FG7SA 108*-35C* | Natural Gas | Induced Draft | True | False | 1 | False | Horizontal |  | None | Non-Condensing | Single-Stage |  | 1 | Standard |  | 108000 | 86000 |  |  | 94000 | 1501 | 80 | 78 | [8 empty] | Federally-Regulated Consumer Product | 05/01/2018 |  | 10/22/2018
Nordyne, LLC | Nutone | FG7SA 108*-35C* | Natural Gas | Induced Draft | True | False | 1 | False | Up |  | None | Non-Condensing | Single-Stage |  | 1 | Standard |  | 108000 | 86000 |  |  | 94000 | 1501 | 80 | 78 | [8 empty] | Federally-Regulated Consumer Product | 05/01/2018 |  | 10/22/2018
Nordyne, LLC | Nutone | FG7SA 108*-35C* | LPG | Induced Draft | True | False | 1 | False | Horizontal |  | None | Non-Condensing | Single-Stage |  | 1 | Standard |  | 108000 | 86000 |  |  | 94000 | 1501 | 80 | 78 | [8 empty] | Federally-Regulated Consumer Product | 05/01/2018 |  | 10/22/2018
Nordyne, LLC | Nutone | FG7SA 108*-35C* | LPG | Induced Draft | True | False | 1 | False | Up |  | None | Non-Condensing | Single-Stage |  | 1 | Standard |  | 108000 | 86000 |  |  | 94000 | 1501 | 80 | 78 | [8 empty] | Federally-Regulated Consumer Product | 05/01/2018 |  | 10/22/2018
Nordyne, LLC | Nutone | KG7SC 072D-24B* | Natural Gas | Induced Draft | True | False | 1 | False | Horizontal |  | None | Condensing | Single-Stage |  | 0.5 | Standard |  | 72000 | 66000 |  |  | 66800 | 858 | 92.1 | 78 | [8 empty] | Federally-Regulated Consumer Product | 09/15/2017 |  | 10/22/2018
Nordyne, LLC | Nutone | KG7SC 072D-24B* | Natural Gas | Induced Draft | True | False | 1 | False | Up |  | None | Condensing | Single-Stage |  | 0.5 | Standard |  | 72000 | 66000 |  |  | 66800 | 858 | 92.1 | 78 | [8 empty] | Federally-Regulated Consumer Product | 09/15/2017 |  | 10/22/2018
Nordyne, LLC | Nutone | KG7SC 072D-24B* | LPG | Induced Draft | True | False | 1 | False | Horizontal |  | None | Condensing | Single-Stage |  | 0.5 | Standard |  | 72000 | 66000 |  |  | 66800 | 858 | 92.1 | 78 | [8 empty] | Federally-Regulated Consumer Product | 09/15/2017 |  | 10/22/2018
Nordyne, LLC | Nutone | KG7SC 072D-24B* | LPG | Induced Draft | True | False | 1 | False | Up |  | None | Condensing | Single-Stage |  | 0.5 | Standard |  | 72000 | 66000 |  |  | 66800 | 858 | 92.1 | 78 | [8 empty] | Federally-Regulated Consumer Product | 09/15/2017 |  | 10/22/2018
Nordyne, LLC | Nutone | KG7SD 120D-35ED* | Natural Gas | Induced Draft | True | False | 1 | False | Horizontal |  | None | Condensing | Single-Stage |  | 1 | Premium |  | 120000 | 113000 |  |  | 113000 | 452 | 94.3 | 78 | [8 empty] | Federally-Regulated Consumer Product | 05/01/2018 |  | 10/22/2018
Nordyne, LLC | Nutone | KG7SD 120D-35ED* | Natural Gas | Induced Draft | True | False | 1 | False | Up |  | None | Condensing | Single-Stage |  | 1 | Premium |  | 120000 | 113000 |  |  | 113000 | 452 | 94.3 | 78 | [8 empty] | Federally-Regulated Consumer Product | 05/01/2018 |  | 10/22/2018
Nordyne, LLC | Nutone | KG7SD 120D-35ED* | LPG | Induced Draft | True | False | 1 | False | Horizontal |  | None | Condensing | Single-Stage |  | 1 | Premium |  | 120000 | 113000 |  |  | 113000 | 452 | 94.3 | 78 | [8 empty] | Federally-Regulated Consumer Product | 05/01/2018 |  | 10/22/2018
Nordyne, LLC | Nutone | KG7SD 120D-35ED* | LPG | Induced Draft | True | False | 1 | False | Up |  | None | Condensing | Single-Stage |  | 1 | Premium |  | 120000 | 113000 |  |  | 113000 | 452 | 94.3 | 78 | [8 empty] | Federally-Regulated Consumer Product | 05/01/2018 |  | 10/22/2018
Nordyne, LLC | Philco | FG7SD 072D-35C* | Natural Gas | Induced Draft | True | False | 1 | False | Horizontal |  | None | Condensing | Single-Stage |  | 0.5 | Standard |  | 72000 | 68000 |  |  | 65200 | 774 | 95 | 78 | [8 empty] | Federally-Regulated Consumer Product | 09/15/2017 |  | 10/22/2018
Nordyne, LLC | Philco | FG7SD 072D-35C* | Natural Gas | Induced Draft | True | False | 1 | False | Up |  | None | Condensing | Single-Stage |  | 0.5 | Standard |  | 72000 | 68000 |  |  | 65200 | 774 | 95 | 78 | [8 empty] | Federally-Regulated Consumer Product | 09/15/2017 |  | 10/22/2018
Nordyne, LLC | Philco | FG7SD 072D-35C* | LPG | Induced Draft | True | False | 1 | False | Horizontal |  | None | Condensing | Single-Stage |  | 0.5 | Standard |  | 72000 | 68000 |  |  | 65200 | 774 | 95 | 78 | [8 empty] | Federally-Regulated Consumer Product | 09/15/2017 |  | 10/22/2018
Nordyne, LLC | Philco | FG7SD 072D-35C* | LPG | Induced Draft | True | False | 1 | False | Up |  | None | Condensing | Single-Stage |  | 0.5 | Standard |  | 72000 | 68000 |  |  | 65200 | 774 | 95 | 78 | [8 empty] | Federally-Regulated Consumer Product | 09/15/2017 |  | 10/22/2018
Nordyne, LLC | Philco | KG7SM 072D-35C* | Natural Gas | Induced Draft | True | False | 1 | False | Down |  | None | Condensing | Single-Stage |  | 1 | Standard |  | 72000 | 68000 |  |  | 64500 | 939 | 95 | 78 | [8 empty] | Federally-Regulated Consumer Product | 09/15/2017 |  | 10/22/2018
Nordyne, LLC | Philco | KG7SM 072D-35C* | LPG | Induced Draft | True | False | 1 | False | Down |  | None | Condensing | Single-Stage |  | 1 | Standard |  | 72000 | 68000 |  |  | 64500 | 939 | 95 | 78 | [8 empty] | Federally-Regulated Consumer Product | 09/15/2017 |  | 10/22/2018
Nordyne, LLC | Philco | FG7SK 108*-35C* | Natural Gas | Induced Draft | True | False | 1 | False | Down |  | None | Non-Condensing | Single-Stage |  | 1 | Standard |  | 108000 | 86000 |  |  | 94600 | 1352 | 80 | 78 | [8 empty] | Federally-Regulated Consumer Product | 09/15/2017 |  | 10/22/2018
Nordyne, LLC | Philco | FG7SK 108*-35C* | LPG | Induced Draft | True | False | 1 | False | Down |  | None | Non-Condensing | Single-Stage |  | 1 | Standard |  | 108000 | 86000 |  |  | 94600 | 1352 | 80 | 78 | [8 empty] | Federally-Regulated Consumer Product | 09/15/2017 |  | 10/22/2018
Nordyne, LLC | Philco | G7TL 060*-24B* | Natural Gas | Induced Draft | True | False | 1 | False | Down |  | None | Condensing | Two-Stage Modulating |  | 0.5 | Premium |  | 60000 | 57000 |  |  | 48000 | 189 | 95.1 | 78 | [8 empty] | Federally-Regulated Consumer Product | 08/31/2017 |  | 10/22/2018
Nordyne, LLC | Philco | G7TL 060*-24B* | LPG | Induced Draft | True | False | 1 | False | Down |  | None | Condensing | Two-Stage Modulating |  | 0.5 | Premium |  | 60000 | 57000 |  |  | 48000 | 189 | 95.1 | 78 | [8 empty] | Federally-Regulated Consumer Product | 08/31/2017 |  | 10/22/2018
Nordyne, LLC | Philco | G7TL 080*-35C* | Natural Gas | Induced Draft | True | False | 1 | False | Down |  | None | Condensing | Two-Stage Modulating |  | 0.75 | Premium |  | 80000 | 76000 |  |  | 65100 | 213 | 95.1 | 78 | [8 empty] | Federally-Regulated Consumer Product | 08/31/2017 |  | 10/22/2018
Nordyne, LLC | Philco | G7TL 080*-35C* | LPG | Induced Draft | True | False | 1 | False | Down |  | None | Condensing | Two-Stage Modulating |  | 0.75 | Premium |  | 80000 | 76000 |  |  | 65100 | 213 | 95.1 | 78 | [8 empty] | Federally-Regulated Consumer Product | 08/31/2017 |  | 10/22/2018
Nordyne, LLC | Philco | FG7TA120*-*C* | Natural Gas | Induced Draft | True | False | 1 | False | Horizontal |  | None | Non-Condensing | Two-Stage Modulating |  | 0.75 | Premium |  | 120000 | 95000 |  |  | 115800 | 451 | 80 | 78 | [8 empty] | Federally-Regulated Consumer Product | 09/15/2017 |  | 10/22/2018
Nordyne, LLC | Philco | FG7TA120*-*C* | Natural Gas | Induced Draft | True | False | 1 | False | Up |  | None | Non-Condensing | Two-Stage Modulating |  | 0.75 | Premium |  | 120000 | 95000 |  |  | 115800 | 451 | 80 | 78 | [8 empty] | Federally-Regulated Consumer Product | 09/15/2017 |  | 10/22/2018
Nordyne, LLC | Philco | FG7TA120*-*C* | LPG | Induced Draft | True | False | 1 | False | Horizontal |  | None | Non-Condensing | Two-Stage Modulating |  | 0.75 | Premium |  | 120000 | 95000 |  |  | 115800 | 451 | 80 | 78 | [8 empty] | Federally-Regulated Consumer Product | 09/15/2017 |  | 10/22/2018
Nordyne, LLC | Philco | FG7TA120*-*C* | LPG | Induced Draft | True | False | 1 | False | Up |  | None | Non-Condensing | Two-Stage Modulating |  | 0.75 | Premium |  | 120000 | 95000 |  |  | 115800 | 451 | 80 | 78 | [8 empty] | Federally-Regulated Consumer Product | 09/15/2017 |  | 10/22/2018
Nordyne, LLC | Philco | FG7SK 054*-23A* | Natural Gas | Induced Draft | True | False | 1 | False | Down |  | None | Non-Condensing | Single-Stage |  | 0.33 | Standard |  | 54000 | 42000 |  |  | 38300 | 451 | 80 | 78 | [8 empty] | Federally-Regulated Consumer Product | 09/15/2017 |  | 10/22/2018
Nordyne, LLC | Philco | FG7SK 054*-23A* | LPG | Induced Draft | True | False | 1 | False | Down |  | None | Non-Condensing | Single-Stage |  | 0.33 | Standard |  | 54000 | 42000 |  |  | 38300 | 451 | 80 | 78 | [8 empty] | Federally-Regulated Consumer Product | 09/15/2017 |  | 10/22/2018
Nordyne, LLC | Philco | FG7SK 126*-45D* | Natural Gas | Induced Draft | True | False | 1 | False | Down |  | None | Non-Condensing | Single-Stage |  | 1 | Standard |  | 126000 | 100000 |  |  | 114300 | 1442 | 80 | 78 | [8 empty] | Federally-Regulated Consumer Product | 09/15/2017 |  | 10/22/2018
Nordyne, LLC | Philco | FG7SK 126*-45D* | LPG | Induced Draft | True | False | 1 | False | Down |  | None | Non-Condensing | Single-Stage |  | 1 | Standard |  | 126000 | 100000 |  |  | 114300 | 1442 | 80 | 78 | [8 empty] | Federally-Regulated Consumer Product | 09/15/2017 |  | 10/22/2018
Nordyne, LLC | Philco | FG7SC 072D-24B* | Natural Gas | Induced Draft | True | False | 1 | False | Horizontal |  | None | Condensing | Single-Stage |  | 0.5 | Standard |  | 72000 | 66000 |  |  | 66800 | 858 | 92.1 | 78 | [8 empty] | Federally-Regulated Consumer Product | 09/15/2017 |  | 10/22/2018
Nordyne, LLC | Philco | FG7SC 072D-24B* | Natural Gas | Induced Draft | True | False | 1 | False | Up |  | None | Condensing | Single-Stage |  | 0.5 | Standard |  | 72000 | 66000 |  |  | 66800 | 858 | 92.1 | 78 | [8 empty] | Federally-Regulated Consumer Product | 09/15/2017 |  | 10/22/2018
Nordyne, LLC | Philco | FG7SC 072D-24B* | LPG | Induced Draft | True | False | 1 | False | Horizontal |  | None | Condensing | Single-Stage |  | 0.5 | Standard |  | 72000 | 66000 |  |  | 66800 | 858 | 92.1 | 78 | [8 empty] | Federally-Regulated Consumer Product | 09/15/2017 |  | 10/22/2018
Nordyne, LLC | Philco | FG7SC 072D-24B* | LPG | Induced Draft | True | False | 1 | False | Up |  | None | Condensing | Single-Stage |  | 0.5 | Standard |  | 72000 | 66000 |  |  | 66800 | 858 | 92.1 | 78 | [8 empty] | Federally-Regulated Consumer Product | 09/15/2017 |  | 10/22/2018
Nordyne, LLC | Philco | KG7SD 120D-35ED* | Natural Gas | Induced Draft | True | False | 1 | False | Horizontal |  | None | Condensing | Single-Stage |  | 1 | Premium |  | 120000 | 113000 |  |  | 113000 | 452 | 94.3 | 78 | [8 empty] | Federally-Regulated Consumer Product | 09/15/2017 |  | 10/22/2018
Nordyne, LLC | Philco | KG7SD 120D-35ED* | Natural Gas | Induced Draft | True | False | 1 | False | Up |  | None | Condensing | Single-Stage |  | 1 | Premium |  | 120000 | 113000 |  |  | 113000 | 452 | 94.3 | 78 | [8 empty] | Federally-Regulated Consumer Product | 09/15/2017 |  | 10/22/2018
Nordyne, LLC | Philco | KG7SD 120D-35ED* | LPG | Induced Draft | True | False | 1 | False | Horizontal |  | None | Condensing | Single-Stage |  | 1 | Premium |  | 120000 | 113000 |  |  | 113000 | 452 | 94.3 | 78 | [8 empty] | Federally-Regulated Consumer Product | 09/15/2017 |  | 10/22/2018
Nordyne, LLC | Philco | KG7SD 120D-35ED* | LPG | Induced Draft | True | False | 1 | False | Up |  | None | Condensing | Single-Stage |  | 1 | Premium |  | 120000 | 113000 |  |  | 113000 | 452 | 94.3 | 78 | [8 empty] | Federally-Regulated Consumer Product | 09/15/2017 |  | 10/22/2018
Nordyne, LLC | Philco | FG7SC 072D-35C* | Natural Gas | Induced Draft | True | False | 1 | False | Horizontal |  | None | Condensing | Single-Stage |  | 0.5 | Standard |  | 72000 | 66000 |  |  | 66000 | 1054 | 92.1 | 78 | [8 empty] | Federally-Regulated Consumer Product | 09/15/2017 |  | 10/22/2018
Nordyne, LLC | Philco | FG7SC 072D-35C* | Natural Gas | Induced Draft | True | False | 1 | False | Up |  | None | Condensing | Single-Stage |  | 0.5 | Standard |  | 72000 | 66000 |  |  | 66000 | 1054 | 92.1 | 78 | [8 empty] | Federally-Regulated Consumer Product | 09/15/2017 |  | 10/22/2018
Nordyne, LLC | Philco | FG7SC 072D-35C* | LPG | Induced Draft | True | False | 1 | False | Horizontal |  | None | Condensing | Single-Stage |  | 0.5 | Standard |  | 72000 | 66000 |  |  | 66000 | 1054 | 92.1 | 78 | [8 empty] | Federally-Regulated Consumer Product | 09/15/2017 |  | 10/22/2018
Nordyne, LLC | Philco | FG7SC 072D-35C* | LPG | Induced Draft | True | False | 1 | False | Up |  | None | Condensing | Single-Stage |  | 0.5 | Standard |  | 72000 | 66000 |  |  | 66000 | 1054 | 92.1 | 78 | [8 empty] | Federally-Regulated Consumer Product | 09/15/2017 |  | 10/22/2018
Nordyne, LLC | Philco | KG7SC 072D-35C* | Natural Gas | Induced Draft | True | False | 1 | False | Horizontal |  | None | Condensing | Single-Stage |  | 0.5 | Standard |  | 72000 | 66000 |  |  | 66000 | 1054 | 92.1 | 78 | [8 empty] | Federally-Regulated Consumer Product | 09/15/2017 |  | 10/22/2018
Nordyne, LLC | Philco | KG7SC 072D-35C* | Natural Gas | Induced Draft | True | False | 1 | False | Up |  | None | Condensing | Single-Stage |  | 0.5 | Standard |  | 72000 | 66000 |  |  | 66000 | 1054 | 92.1 | 78 | [8 empty] | Federally-Regulated Consumer Product | 09/15/2017 |  | 10/22/2018
Nordyne, LLC | Philco | KG7SC 072D-35C* | LPG | Induced Draft | True | False | 1 | False | Horizontal |  | None | Condensing | Single-Stage |  | 0.5 | Standard |  | 72000 | 66000 |  |  | 66000 | 1054 | 92.1 | 78 | [8 empty] | Federally-Regulated Consumer Product | 09/15/2017 |  | 10/22/2018
Nordyne, LLC | Philco | KG7SC 072D-35C* | LPG | Induced Draft | True | False | 1 | False | Up |  | None | Condensing | Single-Stage |  | 0.5 | Standard |  | 72000 | 66000 |  |  | 66000 | 1054 | 92.1 | 78 | [8 empty] | Federally-Regulated Consumer Product | 09/15/2017 |  | 10/22/2018
Nordyne, LLC | Philco | FG7SD 090D-35C* | Natural Gas | Induced Draft | True | False | 1 | False | Horizontal |  | None | Condensing | Single-Stage |  | 1 | Standard |  | 90000 | 85000 |  |  | 80300 | 1216 | 95 | 78 | [8 empty] | Federally-Regulated Consumer Product | 09/15/2017 |  | 10/22/2018
Nordyne, LLC | Philco | FG7SD 090D-35C* | Natural Gas | Induced Draft | True | False | 1 | False | Up |  | None | Condensing | Single-Stage |  | 1 | Standard |  | 90000 | 85000 |  |  | 80300 | 1216 | 95 | 78 | [8 empty] | Federally-Regulated Consumer Product | 09/15/2017 |  | 10/22/2018
Nordyne, LLC | Philco | FG7SD 090D-35C* | LPG | Induced Draft | True | False | 1 | False | Horizontal |  | None | Condensing | Single-Stage |  | 1 | Standard |  | 90000 | 85000 |  |  | 80300 | 1216 | 95 | 78 | [8 empty] | Federally-Regulated Consumer Product | 09/15/2017 |  | 10/22/2018
Nordyne, LLC | Philco | FG7SD 090D-35C* | LPG | Induced Draft | True | False | 1 | False | Up |  | None | Condensing | Single-Stage |  | 1 | Standard |  | 90000 | 85000 |  |  | 80300 | 1216 | 95 | 78 | [8 empty] | Federally-Regulated Consumer Product | 09/15/2017 |  | 10/22/2018
Nordyne, LLC | Philco | FG7TK060*-*A* | Natural Gas | Induced Draft | True | False | 1 | False | Down |  | None | Non-Condensing | Two-Stage Modulating |  | 0.5 | Premium |  | 60000 | 48000 |  |  | 56300 | 275 | 80 | 78 | [8 empty] | Federally-Regulated Consumer Product | 09/15/2017 |  | 10/22/2018
Nordyne, LLC | Philco | FG7TK060*-*A* | LPG | Induced Draft | True | False | 1 | False | Down |  | None | Non-Condensing | Two-Stage Modulating |  | 0.5 | Premium |  | 60000 | 48000 |  |  | 56300 | 275 | 80 | 78 | [8 empty] | Federally-Regulated Consumer Product | 09/15/2017 |  | 10/22/2018
Nordyne, LLC | Philco | FG7SD 038D-24B* | Natural Gas | Induced Draft | True | False | 1 | False | Horizontal |  | None | Condensing | Single-Stage |  | 0.5 | Standard |  | 38000 | 36000 |  |  | 32000 | 614 | 95 | 78 | [8 empty] | Federally-Regulated Consumer Product | 09/15/2017 |  | 10/22/2018
Nordyne, LLC | Philco | FG7SD 038D-24B* | Natural Gas | Induced Draft | True | False | 1 | False | Up |  | None | Condensing | Single-Stage |  | 0.5 | Standard |  | 38000 | 36000 |  |  | 32000 | 614 | 95 | 78 | [8 empty] | Federally-Regulated Consumer Product | 09/15/2017 |  | 10/22/2018
Nordyne, LLC | Philco | FG7SD 038D-24B* | LPG | Induced Draft | True | False | 1 | False | Horizontal |  | None | Condensing | Single-Stage |  | 0.5 | Standard |  | 38000 | 36000 |  |  | 32000 | 614 | 95 | 78 | [8 empty] | Federally-Regulated Consumer Product | 09/15/2017 |  | 10/22/2018
Nordyne, LLC | Philco | FG7SD 038D-24B* | LPG | Induced Draft | True | False | 1 | False | Up |  | None | Condensing | Single-Stage |  | 0.5 | Standard |  | 38000 | 36000 |  |  | 32000 | 614 | 95 | 78 | [8 empty] | Federally-Regulated Consumer Product | 09/15/2017 |  | 10/22/2018
Nordyne, LLC | Philco | KG7SD 090D-35C* | Natural Gas | Induced Draft | True | False | 1 | False | Horizontal |  | None | Condensing | Single-Stage |  | 1 | Standard |  | 90000 | 85000 |  |  | 80300 | 1216 | 95 | 78 | [8 empty] | Federally-Regulated Consumer Product | 09/15/2017 |  | 10/22/2018
Nordyne, LLC | Philco | KG7SD 090D-35C* | Natural Gas | Induced Draft | True | False | 1 | False | Up |  | None | Condensing | Single-Stage |  | 1 | Standard |  | 90000 | 85000 |  |  | 80300 | 1216 | 95 | 78 | [8 empty] | Federally-Regulated Consumer Product | 09/15/2017 |  | 10/22/2018
Nordyne, LLC | Philco | KG7SD 090D-35C* | LPG | Induced Draft | True | False | 1 | False | Horizontal |  | None | Condensing | Single-Stage |  | 1 | Standard |  | 90000 | 85000 |  |  | 80300 | 1216 | 95 | 78 | [8 empty] | Federally-Regulated Consumer Product | 09/15/2017 |  | 10/22/2018
Nordyne, LLC | Philco | KG7SD 090D-35C* | LPG | Induced Draft | True | False | 1 | False | Up |  | None | Condensing | Single-Stage |  | 1 | Standard |  | 90000 | 85000 |  |  | 80300 | 1216 | 95 | 78 | [8 empty] | Federally-Regulated Consumer Product | 09/15/2017 |  | 10/22/2018
Nordyne, LLC | Philco | FG7SC 120D-45D* | Natural Gas | Induced Draft | True | False | 1 | False | Horizontal |  | None | Condensing | Single-Stage |  | 1 | Standard |  | 120000 | 110000 |  |  | 100200 | 1162 | 92.1 | 78 | [8 empty] | Federally-Regulated Consumer Product | 09/15/2017 |  | 10/22/2018
Nordyne, LLC | Philco | FG7SC 120D-45D* | Natural Gas | Induced Draft | True | False | 1 | False | Up |  | None | Condensing | Single-Stage |  | 1 | Standard |  | 120000 | 110000 |  |  | 100200 | 1162 | 92.1 | 78 | [8 empty] | Federally-Regulated Consumer Product | 09/15/2017 |  | 10/22/2018
Nordyne, LLC | Philco | FG7SC 120D-45D* | LPG | Induced Draft | True | False | 1 | False | Horizontal |  | None | Condensing | Single-Stage |  | 1 | Standard |  | 120000 | 110000 |  |  | 100200 | 1162 | 92.1 | 78 | [8 empty] | Federally-Regulated Consumer Product | 09/15/2017 |  | 10/22/2018
Nordyne, LLC | Philco | FG7SC 120D-45D* | LPG | Induced Draft | True | False | 1 | False | Up |  | None | Condensing | Single-Stage |  | 1 | Standard |  | 120000 | 110000 |  |  | 100200 | 1162 | 92.1 | 78 | [8 empty] | Federally-Regulated Consumer Product | 09/15/2017 |  | 10/22/2018
Nordyne, LLC | Philco | FG7SM 072D-35C* | Natural Gas | Induced Draft | True | False | 1 | False | Down |  | None | Condensing | Single-Stage |  | 1 | Standard |  | 72000 | 68000 |  |  | 64500 | 939 | 95 | 78 | [8 empty] | Federally-Regulated Consumer Product | 09/15/2017 |  | 10/22/2018
Nordyne, LLC | Philco | FG7SM 072D-35C* | LPG | Induced Draft | True | False | 1 | False | Down |  | None | Condensing | Single-Stage |  | 1 | Standard |  | 72000 | 68000 |  |  | 64500 | 939 | 95 | 78 | [8 empty] | Federally-Regulated Consumer Product | 09/15/2017 |  | 10/22/2018
Nordyne, LLC | Philco | FG7SL 090D-35C* | Natural Gas | Induced Draft | True | False | 1 | False | Down |  | None | Condensing | Single-Stage |  | 1 | Standard |  | 90000 | 83000 |  |  | 83400 | 998 | 92.1 | 78 | [8 empty] | Federally-Regulated Consumer Product | 09/15/2017 |  | 10/22/2018
Nordyne, LLC | Philco | FG7SL 090D-35C* | LPG | Induced Draft | True | False | 1 | False | Down |  | None | Condensing | Single-Stage |  | 1 | Standard |  | 90000 | 83000 |  |  | 83400 | 998 | 92.1 | 78 | [8 empty] | Federally-Regulated Consumer Product | 09/15/2017 |  | 10/22/2018
Nordyne, LLC | Philco | KG7SC 038D-23A* | Natural Gas | Induced Draft | True | False | 1 | False | Horizontal |  | None | Condensing | Single-Stage |  | 0.33 | Standard |  | 38000 | 35000 |  |  | 33400 | 472 | 92.1 | 78 | [8 empty] | Federally-Regulated Consumer Product | 09/15/2017 |  | 10/22/2018
Nordyne, LLC | Philco | KG7SC 038D-23A* | Natural Gas | Induced Draft | True | False | 1 | False | Up |  | None | Condensing | Single-Stage |  | 0.33 | Standard |  | 38000 | 35000 |  |  | 33400 | 472 | 92.1 | 78 | [8 empty] | Federally-Regulated Consumer Product | 09/15/2017 |  | 10/22/2018
Nordyne, LLC | Philco | KG7SC 038D-23A* | LPG | Induced Draft | True | False | 1 | False | Horizontal |  | None | Condensing | Single-Stage |  | 0.33 | Standard |  | 38000 | 35000 |  |  | 33400 | 472 | 92.1 | 78 | [8 empty] | Federally-Regulated Consumer Product | 09/15/2017 |  | 10/22/2018
Nordyne, LLC | Philco | KG7SC 038D-23A* | LPG | Induced Draft | True | False | 1 | False | Up |  | None | Condensing | Single-Stage |  | 0.33 | Standard |  | 38000 | 35000 |  |  | 33400 | 472 | 92.1 | 78 | [8 empty] | Federally-Regulated Consumer Product | 09/15/2017 |  | 10/22/2018
Nordyne, LLC | Philco | FG7TK080*-*B* | Natural Gas | Induced Draft | True | False | 1 | False | Down |  | None | Non-Condensing | Two-Stage Modulating |  | 0.5 | Premium |  | 80000 | 64000 |  |  | 76400 | 323 | 80 | 78 | [8 empty] | Federally-Regulated Consumer Product | 09/15/2017 |  | 10/22/2018
Nordyne, LLC | Philco | FG7TK080*-*B* | LPG | Induced Draft | True | False | 1 | False | Down |  | None | Non-Condensing | Two-Stage Modulating |  | 0.5 | Premium |  | 80000 | 64000 |  |  | 76400 | 323 | 80 | 78 | [8 empty] | Federally-Regulated Consumer Product | 09/15/2017 |  | 10/22/2018
Nordyne, LLC | Philco | FG7SC 108D-45D* | Natural Gas | Induced Draft | True | False | 1 | False | Horizontal |  | None | Condensing | Single-Stage |  | 1 | Standard |  | 108000 | 99000 |  |  | 99300 | 1450 | 92.1 | 78 | [8 empty] | Federally-Regulated Consumer Product | 09/15/2017 |  | 10/22/2018
Nordyne, LLC | Philco | FG7SC 108D-45D* | Natural Gas | Induced Draft | True | False | 1 | False | Up |  | None | Condensing | Single-Stage |  | 1 | Standard |  | 108000 | 99000 |  |  | 99300 | 1450 | 92.1 | 78 | [8 empty] | Federally-Regulated Consumer Product | 09/15/2017 |  | 10/22/2018
Nordyne, LLC | Philco | FG7SC 108D-45D* | LPG | Induced Draft | True | False | 1 | False | Horizontal |  | None | Condensing | Single-Stage |  | 1 | Standard |  | 108000 | 99000 |  |  | 99300 | 1450 | 92.1 | 78 | [8 empty] | Federally-Regulated Consumer Product | 09/15/2017 |  | 10/22/2018
Nordyne, LLC | Philco | FG7SC 108D-45D* | LPG | Induced Draft | True | False | 1 | False | Up |  | None | Condensing | Single-Stage |  | 1 | Standard |  | 108000 | 99000 |  |  | 99300 | 1450 | 92.1 | 78 | [8 empty] | Federally-Regulated Consumer Product | 09/15/2017 |  | 10/22/2018
Nordyne, LLC | Philco | FG7TA100*-*B* | Natural Gas | Induced Draft | True | False | 1 | False | Horizontal |  | None | Non-Condensing | Two-Stage Modulating |  | 0.75 | Premium |  | 100000 | 79000 |  |  | 95700 | 454 | 80 | 78 | [8 empty] | Federally-Regulated Consumer Product | 09/15/2017 |  | 10/22/2018
Nordyne, LLC | Philco | FG7TA100*-*B* | Natural Gas | Induced Draft | True | False | 1 | False | Up |  | None | Non-Condensing | Two-Stage Modulating |  | 0.75 | Premium |  | 100000 | 79000 |  |  | 95700 | 454 | 80 | 78 | [8 empty] | Federally-Regulated Consumer Product | 09/15/2017 |  | 10/22/2018
Nordyne, LLC | Philco | FG7TA100*-*B* | LPG | Induced Draft | True | False | 1 | False | Horizontal |  | None | Non-Condensing | Two-Stage Modulating |  | 0.75 | Premium |  | 100000 | 79000 |  |  | 95700 | 454 | 80 | 78 | [8 empty] | Federally-Regulated Consumer Product | 09/15/2017 |  | 10/22/2018
Nordyne, LLC | Philco | FG7TA100*-*B* | LPG | Induced Draft | True | False | 1 | False | Up |  | None | Non-Condensing | Two-Stage Modulating |  | 0.75 | Premium |  | 100000 | 79000 |  |  | 95700 | 454 | 80 | 78 | [8 empty] | Federally-Regulated Consumer Product | 09/15/2017 |  | 10/22/2018
Nordyne, LLC | Philco | KG7SC 120D-45D* | Natural Gas | Induced Draft | True | False | 1 | False | Horizontal |  | None | Condensing | Single-Stage |  | 1 | Standard |  | 120000 | 110000 |  |  | 100200 | 1162 | 92.1 | 78 | [8 empty] | Federally-Regulated Consumer Product | 09/15/2017 |  | 10/22/2018
Nordyne, LLC | Philco | KG7SC 120D-45D* | Natural Gas | Induced Draft | True | False | 1 | False | Up |  | None | Condensing | Single-Stage |  | 1 | Standard |  | 120000 | 110000 |  |  | 100200 | 1162 | 92.1 | 78 | [8 empty] | Federally-Regulated Consumer Product | 09/15/2017 |  | 10/22/2018
Nordyne, LLC | Philco | KG7SC 120D-45D* | LPG | Induced Draft | True | False | 1 | False | Horizontal |  | None | Condensing | Single-Stage |  | 1 | Standard |  | 120000 | 110000 |  |  | 100200 | 1162 | 92.1 | 78 | [8 empty] | Federally-Regulated Consumer Product | 09/15/2017 |  | 10/22/2018
Nordyne, LLC | Philco | KG7SC 120D-45D* | LPG | Induced Draft | True | False | 1 | False | Up |  | None | Condensing | Single-Stage |  | 1 | Standard |  | 120000 | 110000 |  |  | 100200 | 1162 | 92.1 | 78 | [8 empty] | Federally-Regulated Consumer Product | 09/15/2017 |  | 10/22/2018
Nordyne, LLC | Philco | FG7TK140*-*D* | Natural Gas | Induced Draft | True | False | 1 | False | Down |  | None | Non-Condensing | Two-Stage Modulating |  | 1 | Premium |  | 140000 | 111000 |  |  | 133200 | 514 | 80 | 78 | [8 empty] | Federally-Regulated Consumer Product | 09/15/2017 |  | 10/22/2018
Nordyne, LLC | Philco | FG7TK140*-*D* | LPG | Induced Draft | True | False | 1 | False | Down |  | None | Non-Condensing | Two-Stage Modulating |  | 1 | Premium |  | 140000 | 111000 |  |  | 133200 | 514 | 80 | 78 | [8 empty] | Federally-Regulated Consumer Product | 09/15/2017 |  | 10/22/2018
Nordyne, LLC | Philco | FG7SK 090*-24B* | Natural Gas | Induced Draft | True | False | 1 | False | Down |  | None | Non-Condensing | Single-Stage |  | 0.5 | Standard |  | 90000 | 72000 |  |  | 76100 | 1001 | 80 | 78 | [8 empty] | Federally-Regulated Consumer Product | 09/15/2017 |  | 10/22/2018
Nordyne, LLC | Philco | FG7SK 090*-24B* | LPG | Induced Draft | True | False | 1 | False | Down |  | None | Non-Condensing | Single-Stage |  | 0.5 | Standard |  | 90000 | 72000 |  |  | 76100 | 1001 | 80 | 78 | [8 empty] | Federally-Regulated Consumer Product | 09/15/2017 |  | 10/22/2018
Nordyne, LLC | Philco | KG7SM 118D-45D* | Natural Gas | Induced Draft | True | False | 1 | False | Down |  | None | Condensing | Single-Stage |  | 1 | Standard |  | 118000 | 112000 |  |  | 113000 | 1539 | 95 | 78 | [8 empty] | Federally-Regulated Consumer Product | 09/15/2017 |  | 10/22/2018
Nordyne, LLC | Philco | KG7SM 118D-45D* | LPG | Induced Draft | True | False | 1 | False | Down |  | None | Condensing | Single-Stage |  | 1 | Standard |  | 118000 | 112000 |  |  | 113000 | 1539 | 95 | 78 | [8 empty] | Federally-Regulated Consumer Product | 09/15/2017 |  | 10/22/2018
Nordyne, LLC | Philco | KG7SC 072D-24B* | Natural Gas | Induced Draft | True | False | 1 | False | Horizontal |  | None | Condensing | Single-Stage |  | 0.5 | Standard |  | 72000 | 66000 |  |  | 66800 | 858 | 92.1 | 78 | [8 empty] | Federally-Regulated Consumer Product | 09/15/2017 |  | 10/22/2018
Nordyne, LLC | Philco | KG7SC 072D-24B* | Natural Gas | Induced Draft | True | False | 1 | False | Up |  | None | Condensing | Single-Stage |  | 0.5 | Standard |  | 72000 | 66000 |  |  | 66800 | 858 | 92.1 | 78 | [8 empty] | Federally-Regulated Consumer Product | 09/15/2017 |  | 10/22/2018
Nordyne, LLC | Philco | KG7SC 072D-24B* | LPG | Induced Draft | True | False | 1 | False | Horizontal |  | None | Condensing | Single-Stage |  | 0.5 | Standard |  | 72000 | 66000 |  |  | 66800 | 858 | 92.1 | 78 | [8 empty] | Federally-Regulated Consumer Product | 09/15/2017 |  | 10/22/2018
Nordyne, LLC | Philco | KG7SC 072D-24B* | LPG | Induced Draft | True | False | 1 | False | Up |  | None | Condensing | Single-Stage |  | 0.5 | Standard |  | 72000 | 66000 |  |  | 66800 | 858 | 92.1 | 78 | [8 empty] | Federally-Regulated Consumer Product | 09/15/2017 |  | 10/22/2018
Nordyne, LLC | Philco | KG7SD 072D-35C* | Natural Gas | Induced Draft | True | False | 1 | False | Horizontal |  | None | Condensing | Single-Stage |  | 0.5 | Standard |  | 72000 | 68000 |  |  | 65200 | 774 | 95 | 78 | [8 empty] | Federally-Regulated Consumer Product | 09/15/2017 |  | 10/22/2018
Nordyne, LLC | Philco | KG7SD 072D-35C* | Natural Gas | Induced Draft | True | False | 1 | False | Up |  | None | Condensing | Single-Stage |  | 0.5 | Standard |  | 72000 | 68000 |  |  | 65200 | 774 | 95 | 78 | [8 empty] | Federally-Regulated Consumer Product | 09/15/2017 |  | 10/22/2018
Nordyne, LLC | Philco | KG7SD 072D-35C* | LPG | Induced Draft | True | False | 1 | False | Horizontal |  | None | Condensing | Single-Stage |  | 0.5 | Standard |  | 72000 | 68000 |  |  | 65200 | 774 | 95 | 78 | [8 empty] | Federally-Regulated Consumer Product | 09/15/2017 |  | 10/22/2018
Nordyne, LLC | Philco | KG7SD 072D-35C* | LPG | Induced Draft | True | False | 1 | False | Up |  | None | Condensing | Single-Stage |  | 0.5 | Standard |  | 72000 | 68000 |  |  | 65200 | 774 | 95 | 78 | [8 empty] | Federally-Regulated Consumer Product | 09/15/2017 |  | 10/22/2018
Nordyne, LLC | Philco | FG7TA140*-*D* | Natural Gas | Induced Draft | True | False | 1 | False | Horizontal |  | None | Non-Condensing | Two-Stage Modulating |  | 1 | Premium |  | 140000 | 111000 |  |  | 136600 | 449 | 80 | 78 | [8 empty] | Federally-Regulated Consumer Product | 09/15/2017 |  | 10/22/2018
Nordyne, LLC | Philco | FG7TA140*-*D* | Natural Gas | Induced Draft | True | False | 1 | False | Up |  | None | Non-Condensing | Two-Stage Modulating |  | 1 | Premium |  | 140000 | 111000 |  |  | 136600 | 449 | 80 | 78 | [8 empty] | Federally-Regulated Consumer Product | 09/15/2017 |  | 10/22/2018
Nordyne, LLC | Philco | FG7TA140*-*D* | LPG | Induced Draft | True | False | 1 | False | Horizontal |  | None | Non-Condensing | Two-Stage Modulating |  | 1 | Premium |  | 140000 | 111000 |  |  | 136600 | 449 | 80 | 78 | [8 empty] | Federally-Regulated Consumer Product | 09/15/2017 |  | 10/22/2018
Nordyne, LLC | Philco | FG7TA140*-*D* | LPG | Induced Draft | True | False | 1 | False | Up |  | None | Non-Condensing | Two-Stage Modulating |  | 1 | Premium |  | 140000 | 111000 |  |  | 136600 | 449 | 80 | 78 | [8 empty] | Federally-Regulated Consumer Product | 09/15/2017 |  | 10/22/2018
Nordyne, LLC | Philco | FG7TA060*-*A* | Natural Gas | Induced Draft | True | False | 1 | False | Horizontal |  | None | Non-Condensing | Two-Stage Modulating |  | 0.5 | Premium |  | 60000 | 47000 |  |  | 55500 | 294 | 80 | 78 | [8 empty] | Federally-Regulated Consumer Product | 09/15/2017 |  | 10/22/2018
Nordyne, LLC | Philco | FG7TA060*-*A* | Natural Gas | Induced Draft | True | False | 1 | False | Up |  | None | Non-Condensing | Two-Stage Modulating |  | 0.5 | Premium |  | 60000 | 47000 |  |  | 55500 | 294 | 80 | 78 | [8 empty] | Federally-Regulated Consumer Product | 09/15/2017 |  | 10/22/2018
Nordyne, LLC | Philco | FG7TA060*-*A* | LPG | Induced Draft | True | False | 1 | False | Horizontal |  | None | Non-Condensing | Two-Stage Modulating |  | 0.5 | Premium |  | 60000 | 47000 |  |  | 55500 | 294 | 80 | 78 | [8 empty] | Federally-Regulated Consumer Product | 09/15/2017 |  | 10/22/2018
Nordyne, LLC | Philco | FG7TA060*-*A* | LPG | Induced Draft | True | False | 1 | False | Up |  | None | Non-Condensing | Two-Stage Modulating |  | 0.5 | Premium |  | 60000 | 47000 |  |  | 55500 | 294 | 80 | 78 | [8 empty] | Federally-Regulated Consumer Product | 09/15/2017 |  | 10/22/2018
Nordyne, LLC | Philco | KG7SL 072D-24B* | Natural Gas | Induced Draft | True | False | 1 | False | Down |  | None | Condensing | Single-Stage |  | 0.5 | Standard |  | 72000 | 66000 |  |  | 66700 | 826 | 92.1 | 78 | [8 empty] | Federally-Regulated Consumer Product | 09/15/2017 |  | 10/22/2018
Nordyne, LLC | Philco | KG7SL 072D-24B* | LPG | Induced Draft | True | False | 1 | False | Down |  | None | Condensing | Single-Stage |  | 0.5 | Standard |  | 72000 | 66000 |  |  | 66700 | 826 | 92.1 | 78 | [8 empty] | Federally-Regulated Consumer Product | 09/15/2017 |  | 10/22/2018
Nordyne, LLC | Philco | KG7SL 120D-45D* | Natural Gas | Induced Draft | True | False | 1 | False | Down |  | None | Condensing | Single-Stage |  | 1 | Standard |  | 120000 | 110000 |  |  | 100200 | 1182 | 92.1 | 78 | [8 empty] | Federally-Regulated Consumer Product | 09/15/2017 |  | 10/22/2018
Nordyne, LLC | Philco | KG7SL 120D-45D* | LPG | Induced Draft | True | False | 1 | False | Down |  | None | Condensing | Single-Stage |  | 1 | Standard |  | 120000 | 110000 |  |  | 100200 | 1182 | 92.1 | 78 | [8 empty] | Federally-Regulated Consumer Product | 09/15/2017 |  | 10/22/2018
Nordyne, LLC | Nutone | FG7MQ 100*-VC | Natural Gas | Induced Draft | True | False | 1 | False | Horizontal |  | None | Condensing | Step Modulating |  | 0.75 | Premium |  | 100000 | 97000 |  |  | 92000 | 370 | 97.4 | 78 | [8 empty] | Federally-Regulated Consumer Product | 06/11/2018 |  | 10/22/2018
Nordyne, LLC | Nutone | FG7MQ 100*-VC | Natural Gas | Induced Draft | True | False | 1 | False | Up |  | None | Condensing | Step Modulating |  | 0.75 | Premium |  | 100000 | 97000 |  |  | 92000 | 370 | 97.4 | 78 | [8 empty] | Federally-Regulated Consumer Product | 06/11/2018 |  | 10/22/2018
Nordyne, LLC | Nutone | FG7MQ 100*-VC | LPG | Induced Draft | True | False | 1 | False | Horizontal |  | None | Condensing | Step Modulating |  | 0.75 | Premium |  | 100000 | 97000 |  |  | 92000 | 370 | 97.4 | 78 | [8 empty] | Federally-Regulated Consumer Product | 06/11/2018 |  | 10/22/2018
Nordyne, LLC | Nutone | FG7MQ 100*-VC | LPG | Induced Draft | True | False | 1 | False | Up |  | None | Condensing | Step Modulating |  | 0.75 | Premium |  | 100000 | 97000 |  |  | 92000 | 370 | 97.4 | 78 | [8 empty] | Federally-Regulated Consumer Product | 06/11/2018 |  | 10/22/2018
Nordyne, LLC | Nutone | KG7SK 072*-24B | Natural Gas | Induced Draft | True | False | 1 | False | Down |  | None | Non-Condensing | Single-Stage |  | 0.5 | Standard |  | 72000 | 57000 |  |  | 56000 | 792 | 80 | 78 | [8 empty] | Federally-Regulated Consumer Product | 05/01/2018 |  | 10/22/2018
Nordyne, LLC | Nutone | KG7SK 072*-24B | LPG | Induced Draft | True | False | 1 | False | Down |  | None | Non-Condensing | Single-Stage |  | 0.5 | Standard |  | 72000 | 57000 |  |  | 56000 | 792 | 80 | 78 | [8 empty] | Federally-Regulated Consumer Product | 05/01/2018 |  | 10/22/2018
Nordyne, LLC | Nutone | KG7TK140*-*D1* | Natural Gas | Induced Draft | True | False | 1 | False | Down |  | None | Non-Condensing | Two-Stage Modulating |  | 1 | Premium |  | 140000 | 111000 |  |  | 133000 | 514 | 80 | 78 | [8 empty] | Federally-Regulated Consumer Product | 05/01/2018 |  | 10/22/2018
Nordyne, LLC | Nutone | KG7TK140*-*D1* | LPG | Induced Draft | True | False | 1 | False | Down |  | None | Non-Condensing | Two-Stage Modulating |  | 1 | Premium |  | 140000 | 111000 |  |  | 133000 | 514 | 80 | 78 | [8 empty] | Federally-Regulated Consumer Product | 05/01/2018 |  | 10/22/2018
Nordyne, LLC | Nutone | FG7SC 038D-23A* | Natural Gas | Induced Draft | True | False | 1 | False | Horizontal |  | None | Condensing | Single-Stage |  | 0.33 | Standard |  | 38000 | 35000 |  |  | 33400 | 472 | 92.1 | 78 | [8 empty] | Federally-Regulated Consumer Product | 09/15/2017 |  | 10/22/2018
Nordyne, LLC | Nutone | FG7SC 038D-23A* | Natural Gas | Induced Draft | True | False | 1 | False | Up |  | None | Condensing | Single-Stage |  | 0.33 | Standard |  | 38000 | 35000 |  |  | 33400 | 472 | 92.1 | 78 | [8 empty] | Federally-Regulated Consumer Product | 09/15/2017 |  | 10/22/2018
Nordyne, LLC | Nutone | FG7SC 038D-23A* | LPG | Induced Draft | True | False | 1 | False | Horizontal |  | None | Condensing | Single-Stage |  | 0.33 | Standard |  | 38000 | 35000 |  |  | 33400 | 472 | 92.1 | 78 | [8 empty] | Federally-Regulated Consumer Product | 09/15/2017 |  | 10/22/2018
Nordyne, LLC | Nutone | FG7SC 038D-23A* | LPG | Induced Draft | True | False | 1 | False | Up |  | None | Condensing | Single-Stage |  | 0.33 | Standard |  | 38000 | 35000 |  |  | 33400 | 472 | 92.1 | 78 | [8 empty] | Federally-Regulated Consumer Product | 09/15/2017 |  | 10/22/2018
Nordyne, LLC | Nutone | FG7SL 090D-35C | Natural Gas | Induced Draft | True | False | 1 | False | Down |  | None | Condensing | Single-Stage |  | 1 | Standard |  | 90000 | 83000 |  |  | 83000 | 998 | 92.1 | 78 | [8 empty] | Federally-Regulated Consumer Product | 05/01/2018 |  | 10/22/2018
Nordyne, LLC | Nutone | FG7SL 090D-35C | LPG | Induced Draft | True | False | 1 | False | Down |  | None | Condensing | Single-Stage |  | 1 | Standard |  | 90000 | 83000 |  |  | 83000 | 998 | 92.1 | 78 | [8 empty] | Federally-Regulated Consumer Product | 05/01/2018 |  | 10/22/2018
Nordyne, LLC | Nutone | KG7SC 038D-23A* | Natural Gas | Induced Draft | True | False | 1 | False | Horizontal |  | None | Condensing | Single-Stage |  | 0.33 | Standard |  | 38000 | 35000 |  |  | 33400 | 472 | 92.1 | 78 | [8 empty] | Federally-Regulated Consumer Product | 09/15/2017 |  | 10/22/2018
Nordyne, LLC | Nutone | KG7SC 038D-23A* | Natural Gas | Induced Draft | True | False | 1 | False | Up |  | None | Condensing | Single-Stage |  | 0.33 | Standard |  | 38000 | 35000 |  |  | 33400 | 472 | 92.1 | 78 | [8 empty] | Federally-Regulated Consumer Product | 09/15/2017 |  | 10/22/2018
Nordyne, LLC | Nutone | KG7SC 038D-23A* | LPG | Induced Draft | True | False | 1 | False | Horizontal |  | None | Condensing | Single-Stage |  | 0.33 | Standard |  | 38000 | 35000 |  |  | 33400 | 472 | 92.1 | 78 | [8 empty] | Federally-Regulated Consumer Product | 09/15/2017 |  | 10/22/2018
Nordyne, LLC | Nutone | KG7SC 038D-23A* | LPG | Induced Draft | True | False | 1 | False | Up |  | None | Condensing | Single-Stage |  | 0.33 | Standard |  | 38000 | 35000 |  |  | 33400 | 472 | 92.1 | 78 | [8 empty] | Federally-Regulated Consumer Product | 09/15/2017 |  | 10/22/2018
Nordyne, LLC | Nutone | KG7SA 072*-35C* | Natural Gas | Induced Draft | True | False | 1 | False | Horizontal |  | None | Non-Condensing | Single-Stage |  | 0.5 | Standard |  | 72000 | 57000 |  |  | 57000 | 700 | 80 | 78 | [8 empty] | Federally-Regulated Consumer Product | 05/01/2018 |  | 10/22/2018
Nordyne, LLC | Nutone | KG7SA 072*-35C* | Natural Gas | Induced Draft | True | False | 1 | False | Up |  | None | Non-Condensing | Single-Stage |  | 0.5 | Standard |  | 72000 | 57000 |  |  | 57000 | 700 | 80 | 78 | [8 empty] | Federally-Regulated Consumer Product | 05/01/2018 |  | 10/22/2018
Nordyne, LLC | Nutone | KG7SA 072*-35C* | LPG | Induced Draft | True | False | 1 | False | Horizontal |  | None | Non-Condensing | Single-Stage |  | 0.5 | Standard |  | 72000 | 57000 |  |  | 57000 | 700 | 80 | 78 | [8 empty] | Federally-Regulated Consumer Product | 05/01/2018 |  | 10/22/2018
Nordyne, LLC | Nutone | KG7SA 072*-35C* | LPG | Induced Draft | True | False | 1 | False | Up |  | None | Non-Condensing | Single-Stage |  | 0.5 | Standard |  | 72000 | 57000 |  |  | 57000 | 700 | 80 | 78 | [8 empty] | Federally-Regulated Consumer Product | 05/01/2018 |  | 10/22/2018
Nordyne, LLC | Nutone | KG7SD 090D-35C | Natural Gas | Induced Draft | True | False | 1 | False | Horizontal |  | None | Condensing | Single-Stage |  | 1 | Standard |  | 90000 | 85000 |  |  | 80000 | 1216 | 95 | 78 | [8 empty] | Federally-Regulated Consumer Product | 05/01/2018 |  | 10/22/2018
Nordyne, LLC | Nutone | KG7SD 090D-35C | Natural Gas | Induced Draft | True | False | 1 | False | Up |  | None | Condensing | Single-Stage |  | 1 | Standard |  | 90000 | 85000 |  |  | 80000 | 1216 | 95 | 78 | [8 empty] | Federally-Regulated Consumer Product | 05/01/2018 |  | 10/22/2018
Nordyne, LLC | Nutone | KG7SD 090D-35C | LPG | Induced Draft | True | False | 1 | False | Horizontal |  | None | Condensing | Single-Stage |  | 1 | Standard |  | 90000 | 85000 |  |  | 80000 | 1216 | 95 | 78 | [8 empty] | Federally-Regulated Consumer Product | 05/01/2018 |  | 10/22/2018
Nordyne, LLC | Nutone | KG7SD 090D-35C | LPG | Induced Draft | True | False | 1 | False | Up |  | None | Condensing | Single-Stage |  | 1 | Standard |  | 90000 | 85000 |  |  | 80000 | 1216 | 95 | 78 | [8 empty] | Federally-Regulated Consumer Product | 05/01/2018 |  | 10/22/2018
Nordyne, LLC | Nutone | FG7TA060*-*A1* | Natural Gas | Induced Draft | True | False | 1 | False | Horizontal |  | None | Non-Condensing | Two-Stage Modulating |  | 0.5 | Premium |  | 60000 | 47000 |  |  | 55000 | 294 | 80 | 78 | [8 empty] | Federally-Regulated Consumer Product | 05/01/2018 |  | 10/22/2018
Nordyne, LLC | Nutone | FG7TA060*-*A1* | Natural Gas | Induced Draft | True | False | 1 | False | Up |  | None | Non-Condensing | Two-Stage Modulating |  | 0.5 | Premium |  | 60000 | 47000 |  |  | 55000 | 294 | 80 | 78 | [8 empty] | Federally-Regulated Consumer Product | 05/01/2018 |  | 10/22/2018
Nordyne, LLC | Nutone | FG7TA060*-*A1* | LPG | Induced Draft | True | False | 1 | False | Horizontal |  | None | Non-Condensing | Two-Stage Modulating |  | 0.5 | Premium |  | 60000 | 47000 |  |  | 55000 | 294 | 80 | 78 | [8 empty] | Federally-Regulated Consumer Product | 05/01/2018 |  | 10/22/2018
Nordyne, LLC | Nutone | FG7TA060*-*A1* | LPG | Induced Draft | True | False | 1 | False | Up |  | None | Non-Condensing | Two-Stage Modulating |  | 0.5 | Premium |  | 60000 | 47000 |  |  | 55000 | 294 | 80 | 78 | [8 empty] | Federally-Regulated Consumer Product | 05/01/2018 |  | 10/22/2018
Nordyne, LLC | Nutone | FG7SD 090D-35C* | Natural Gas | Induced Draft | True | False | 1 | False | Horizontal |  | None | Condensing | Single-Stage |  | 1 | Standard |  | 90000 | 85000 |  |  | 80000 | 1216 | 95 | 78 | [8 empty] | Federally-Regulated Consumer Product | 05/01/2018 |  | 10/22/2018
Nordyne, LLC | Nutone | FG7SD 090D-35C* | Natural Gas | Induced Draft | True | False | 1 | False | Up |  | None | Condensing | Single-Stage |  | 1 | Standard |  | 90000 | 85000 |  |  | 80000 | 1216 | 95 | 78 | [8 empty] | Federally-Regulated Consumer Product | 05/01/2018 |  | 10/22/2018
Nordyne, LLC | Nutone | FG7SD 090D-35C* | LPG | Induced Draft | True | False | 1 | False | Horizontal |  | None | Condensing | Single-Stage |  | 1 | Standard |  | 90000 | 85000 |  |  | 80000 | 1216 | 95 | 78 | [8 empty] | Federally-Regulated Consumer Product | 05/01/2018 |  | 10/22/2018
Nordyne, LLC | Nutone | FG7SD 090D-35C* | LPG | Induced Draft | True | False | 1 | False | Up |  | None | Condensing | Single-Stage |  | 1 | Standard |  | 90000 | 85000 |  |  | 80000 | 1216 | 95 | 78 | [8 empty] | Federally-Regulated Consumer Product | 05/01/2018 |  | 10/22/2018
Nordyne, LLC | Nutone | KG7SD 054D-24B | Natural Gas | Induced Draft | True | False | 1 | False | Horizontal |  | None | Condensing | Single-Stage |  | 0.5 | Standard |  | 54000 | 51000 |  |  | 47000 | 864 | 95 | 78 | [8 empty] | Federally-Regulated Consumer Product | 05/01/2018 |  | 10/22/2018
Nordyne, LLC | Nutone | KG7SD 054D-24B | Natural Gas | Induced Draft | True | False | 1 | False | Up |  | None | Condensing | Single-Stage |  | 0.5 | Standard |  | 54000 | 51000 |  |  | 47000 | 864 | 95 | 78 | [8 empty] | Federally-Regulated Consumer Product | 05/01/2018 |  | 10/22/2018
Nordyne, LLC | Nutone | KG7SD 054D-24B | LPG | Induced Draft | True | False | 1 | False | Horizontal |  | None | Condensing | Single-Stage |  | 0.5 | Standard |  | 54000 | 51000 |  |  | 47000 | 864 | 95 | 78 | [8 empty] | Federally-Regulated Consumer Product | 05/01/2018 |  | 10/22/2018
Nordyne, LLC | Nutone | KG7SD 054D-24B | LPG | Induced Draft | True | False | 1 | False | Up |  | None | Condensing | Single-Stage |  | 0.5 | Standard |  | 54000 | 51000 |  |  | 47000 | 864 | 95 | 78 | [8 empty] | Federally-Regulated Consumer Product | 05/01/2018 |  | 10/22/2018
Nordyne, LLC | Nutone | FG7SD 120D-45D* | Natural Gas | Induced Draft | True | False | 1 | False | Horizontal |  | None | Condensing | Single-Stage |  | 1 | Standard |  | 120000 | 114000 |  |  | 113000 | 1502 | 95 | 78 | [8 empty] | Federally-Regulated Consumer Product | 05/01/2018 |  | 10/22/2018
Nordyne, LLC | Nutone | FG7SD 120D-45D* | Natural Gas | Induced Draft | True | False | 1 | False | Up |  | None | Condensing | Single-Stage |  | 1 | Standard |  | 120000 | 114000 |  |  | 113000 | 1502 | 95 | 78 | [8 empty] | Federally-Regulated Consumer Product | 05/01/2018 |  | 10/22/2018
Nordyne, LLC | Nutone | FG7SD 120D-45D* | LPG | Induced Draft | True | False | 1 | False | Horizontal |  | None | Condensing | Single-Stage |  | 1 | Standard |  | 120000 | 114000 |  |  | 113000 | 1502 | 95 | 78 | [8 empty] | Federally-Regulated Consumer Product | 05/01/2018 |  | 10/22/2018
Nordyne, LLC | Nutone | FG7SD 120D-45D* | LPG | Induced Draft | True | False | 1 | False | Up |  | None | Condensing | Single-Stage |  | 1 | Standard |  | 120000 | 114000 |  |  | 113000 | 1502 | 95 | 78 | [8 empty] | Federally-Regulated Consumer Product | 05/01/2018 |  | 10/22/2018
Nordyne, LLC | Nutone | FG7TC 100*-*C* | Natural Gas | Induced Draft | True | False | 1 | False | Horizontal |  | None | Condensing | Two-Stage Modulating |  | 0.75 | Premium |  | 100000 | 95000 |  |  | 96000 | 326 | 95.1 | 78 | [8 empty] | Federally-Regulated Consumer Product | 06/11/2018 |  | 10/22/2018
Nordyne, LLC | Nutone | FG7TC 100*-*C* | Natural Gas | Induced Draft | True | False | 1 | False | Up |  | None | Condensing | Two-Stage Modulating |  | 0.75 | Premium |  | 100000 | 95000 |  |  | 96000 | 326 | 95.1 | 78 | [8 empty] | Federally-Regulated Consumer Product | 06/11/2018 |  | 10/22/2018
Nordyne, LLC | Nutone | FG7TC 100*-*C* | LPG | Induced Draft | True | False | 1 | False | Horizontal |  | None | Condensing | Two-Stage Modulating |  | 0.75 | Premium |  | 100000 | 95000 |  |  | 96000 | 326 | 95.1 | 78 | [8 empty] | Federally-Regulated Consumer Product | 06/11/2018 |  | 10/22/2018
Nordyne, LLC | Nutone | FG7TC 100*-*C* | LPG | Induced Draft | True | False | 1 | False | Up |  | None | Condensing | Two-Stage Modulating |  | 0.75 | Premium |  | 100000 | 95000 |  |  | 96000 | 326 | 95.1 | 78 | [8 empty] | Federally-Regulated Consumer Product | 06/11/2018 |  | 10/22/2018
Nordyne, LLC | Nutone | FG7SK 054*-23A* | Natural Gas | Induced Draft | True | False | 1 | False | Down |  | None | Non-Condensing | Single-Stage |  | 0.33 | Standard |  | 54000 | 42000 |  |  | 38300 | 451 | 80 | 78 | [8 empty] | Federally-Regulated Consumer Product | 09/15/2017 |  | 10/22/2018
Nordyne, LLC | Nutone | FG7SK 054*-23A* | LPG | Induced Draft | True | False | 1 | False | Down |  | None | Non-Condensing | Single-Stage |  | 0.33 | Standard |  | 54000 | 42000 |  |  | 38300 | 451 | 80 | 78 | [8 empty] | Federally-Regulated Consumer Product | 09/15/2017 |  | 10/22/2018
Nordyne, LLC | Nutone | FG7TK100*-*C* | Natural Gas | Induced Draft | True | False | 1 | False | Down |  | None | Non-Condensing | Two-Stage Modulating |  | 0.75 | Premium |  | 100000 | 79000 |  |  | 96000 | 356 | 80 | 78 | [8 empty] | Federally-Regulated Consumer Product | 05/01/2018 |  | 10/22/2018
Nordyne, LLC | Nutone | FG7TK100*-*C* | LPG | Induced Draft | True | False | 1 | False | Down |  | None | Non-Condensing | Two-Stage Modulating |  | 0.75 | Premium |  | 100000 | 79000 |  |  | 96000 | 356 | 80 | 78 | [8 empty] | Federally-Regulated Consumer Product | 05/01/2018 |  | 10/22/2018
Nordyne, LLC | Nutone | FG7TC 120*-*D* | Natural Gas | Induced Draft | True | False | 1 | False | Horizontal |  | None | Condensing | Two-Stage Modulating |  | 1 | Premium |  | 120000 | 114000 |  |  | 113000 | 452 | 95.1 | 78 | [8 empty] | Federally-Regulated Consumer Product | 06/11/2018 |  | 10/22/2018
Nordyne, LLC | Nutone | FG7TC 120*-*D* | Natural Gas | Induced Draft | True | False | 1 | False | Up |  | None | Condensing | Two-Stage Modulating |  | 1 | Premium |  | 120000 | 114000 |  |  | 113000 | 452 | 95.1 | 78 | [8 empty] | Federally-Regulated Consumer Product | 06/11/2018 |  | 10/22/2018
Nordyne, LLC | Nutone | FG7TC 120*-*D* | LPG | Induced Draft | True | False | 1 | False | Horizontal |  | None | Condensing | Two-Stage Modulating |  | 1 | Premium |  | 120000 | 114000 |  |  | 113000 | 452 | 95.1 | 78 | [8 empty] | Federally-Regulated Consumer Product | 06/11/2018 |  | 10/22/2018
Nordyne, LLC | Nutone | FG7TC 120*-*D* | LPG | Induced Draft | True | False | 1 | False | Up |  | None | Condensing | Two-Stage Modulating |  | 1 | Premium |  | 120000 | 114000 |  |  | 113000 | 452 | 95.1 | 78 | [8 empty] | Federally-Regulated Consumer Product | 06/11/2018 |  | 10/22/2018
Nordyne, LLC | Nutone | FG7SD 072D-35C* | Natural Gas | Induced Draft | True | False | 1 | False | Horizontal |  | None | Condensing | Single-Stage |  | 0.5 | Standard |  | 72000 | 68000 |  |  | 65000 | 774 | 95 | 78 | [8 empty] | Federally-Regulated Consumer Product | 05/01/2018 |  | 10/22/2018
Nordyne, LLC | Nutone | FG7SD 072D-35C* | Natural Gas | Induced Draft | True | False | 1 | False | Up |  | None | Condensing | Single-Stage |  | 0.5 | Standard |  | 72000 | 68000 |  |  | 65000 | 774 | 95 | 78 | [8 empty] | Federally-Regulated Consumer Product | 05/01/2018 |  | 10/22/2018
Nordyne, LLC | Nutone | FG7SD 072D-35C* | LPG | Induced Draft | True | False | 1 | False | Horizontal |  | None | Condensing | Single-Stage |  | 0.5 | Standard |  | 72000 | 68000 |  |  | 65000 | 774 | 95 | 78 | [8 empty] | Federally-Regulated Consumer Product | 05/01/2018 |  | 10/22/2018
Nordyne, LLC | Nutone | FG7SD 072D-35C* | LPG | Induced Draft | True | False | 1 | False | Up |  | None | Condensing | Single-Stage |  | 0.5 | Standard |  | 72000 | 68000 |  |  | 65000 | 774 | 95 | 78 | [8 empty] | Federally-Regulated Consumer Product | 05/01/2018 |  | 10/22/2018
Nordyne, LLC | Nutone | KG7SM 090D-35C | Natural Gas | Induced Draft | True | False | 1 | False | Down |  | None | Condensing | Single-Stage |  | 1 | Standard |  | 90000 | 85000 |  |  | 80000 | 1206 | 95 | 78 | [8 empty] | Federally-Regulated Consumer Product | 05/01/2018 |  | 10/22/2018
Nordyne, LLC | Nutone | KG7SM 090D-35C | LPG | Induced Draft | True | False | 1 | False | Down |  | None | Condensing | Single-Stage |  | 1 | Standard |  | 90000 | 85000 |  |  | 80000 | 1206 | 95 | 78 | [8 empty] | Federally-Regulated Consumer Product | 05/01/2018 |  | 10/22/2018
Nordyne, LLC | Nutone | KG7SA 126*-45D* | Natural Gas | Induced Draft | True | False | 1 | False | Horizontal |  | None | Non-Condensing | Single-Stage |  | 1 | Standard |  | 126000 | 100000 |  |  | 113000 | 1700 | 80 | 78 | [8 empty] | Federally-Regulated Consumer Product | 05/01/2018 |  | 10/22/2018
Nordyne, LLC | Nutone | KG7SA 126*-45D* | Natural Gas | Induced Draft | True | False | 1 | False | Up |  | None | Non-Condensing | Single-Stage |  | 1 | Standard |  | 126000 | 100000 |  |  | 113000 | 1700 | 80 | 78 | [8 empty] | Federally-Regulated Consumer Product | 05/01/2018 |  | 10/22/2018
Nordyne, LLC | Nutone | KG7SA 126*-45D* | LPG | Induced Draft | True | False | 1 | False | Horizontal |  | None | Non-Condensing | Single-Stage |  | 1 | Standard |  | 126000 | 100000 |  |  | 113000 | 1700 | 80 | 78 | [8 empty] | Federally-Regulated Consumer Product | 05/01/2018 |  | 10/22/2018
Nordyne, LLC | Nutone | KG7SA 126*-45D* | LPG | Induced Draft | True | False | 1 | False | Up |  | None | Non-Condensing | Single-Stage |  | 1 | Standard |  | 126000 | 100000 |  |  | 113000 | 1700 | 80 | 78 | [8 empty] | Federally-Regulated Consumer Product | 05/01/2018 |  | 10/22/2018
Nordyne, LLC | Nutone | FG7SD 108D-45D* | Natural Gas | Induced Draft | True | False | 1 | False | Horizontal |  | None | Condensing | Single-Stage |  | 1 | Standard |  | 108000 | 102000 |  |  | 96000 | 1413 | 95 | 78 | [8 empty] | Federally-Regulated Consumer Product | 05/01/2018 |  | 10/22/2018
Nordyne, LLC | Nutone | FG7SD 108D-45D* | Natural Gas | Induced Draft | True | False | 1 | False | Up |  | None | Condensing | Single-Stage |  | 1 | Standard |  | 108000 | 102000 |  |  | 96000 | 1413 | 95 | 78 | [8 empty] | Federally-Regulated Consumer Product | 05/01/2018 |  | 10/22/2018
Nordyne, LLC | Nutone | FG7SD 108D-45D* | LPG | Induced Draft | True | False | 1 | False | Horizontal |  | None | Condensing | Single-Stage |  | 1 | Standard |  | 108000 | 102000 |  |  | 96000 | 1413 | 95 | 78 | [8 empty] | Federally-Regulated Consumer Product | 05/01/2018 |  | 10/22/2018
Nordyne, LLC | Nutone | FG7SD 108D-45D* | LPG | Induced Draft | True | False | 1 | False | Up |  | None | Condensing | Single-Stage |  | 1 | Standard |  | 108000 | 102000 |  |  | 96000 | 1413 | 95 | 78 | [8 empty] | Federally-Regulated Consumer Product | 05/01/2018 |  | 10/22/2018
Nordyne, LLC | Nutone | FG7SC 090D-35C* | Natural Gas | Induced Draft | True | False | 1 | False | Horizontal |  | None | Condensing | Single-Stage |  | 0.5 | Standard |  | 90000 | 82000 |  |  | 82000 | 1309 | 92.1 | 78 | [8 empty] | Federally-Regulated Consumer Product | 05/01/2018 |  | 10/22/2018
Nordyne, LLC | Nutone | FG7SC 090D-35C* | Natural Gas | Induced Draft | True | False | 1 | False | Up |  | None | Condensing | Single-Stage |  | 0.5 | Standard |  | 90000 | 82000 |  |  | 82000 | 1309 | 92.1 | 78 | [8 empty] | Federally-Regulated Consumer Product | 05/01/2018 |  | 10/22/2018
Nordyne, LLC | Nutone | FG7SC 090D-35C* | LPG | Induced Draft | True | False | 1 | False | Horizontal |  | None | Condensing | Single-Stage |  | 0.5 | Standard |  | 90000 | 82000 |  |  | 82000 | 1309 | 92.1 | 78 | [8 empty] | Federally-Regulated Consumer Product | 05/01/2018 |  | 10/22/2018
Nordyne, LLC | Nutone | FG7SC 090D-35C* | LPG | Induced Draft | True | False | 1 | False | Up |  | None | Condensing | Single-Stage |  | 0.5 | Standard |  | 90000 | 82000 |  |  | 82000 | 1309 | 92.1 | 78 | [8 empty] | Federally-Regulated Consumer Product | 05/01/2018 |  | 10/22/2018
Nordyne, LLC | Nutone | FG7SD 054D-23EB* | Natural Gas | Induced Draft | True | False | 1 | False | Horizontal |  | None | Condensing | Single-Stage |  | 0.5 | Premium |  | 54000 | 51000 |  |  | 47000 | 189 | 95 | 78 | [8 empty] | Federally-Regulated Consumer Product | 05/01/2018 |  | 10/22/2018
Nordyne, LLC | Nutone | FG7SD 054D-23EB* | Natural Gas | Induced Draft | True | False | 1 | False | Up |  | None | Condensing | Single-Stage |  | 0.5 | Premium |  | 54000 | 51000 |  |  | 47000 | 189 | 95 | 78 | [8 empty] | Federally-Regulated Consumer Product | 05/01/2018 |  | 10/22/2018
Nordyne, LLC | Nutone | FG7SD 054D-23EB* | LPG | Induced Draft | True | False | 1 | False | Horizontal |  | None | Condensing | Single-Stage |  | 0.5 | Premium |  | 54000 | 51000 |  |  | 47000 | 189 | 95 | 78 | [8 empty] | Federally-Regulated Consumer Product | 05/01/2018 |  | 10/22/2018
Nordyne, LLC | Nutone | FG7SD 054D-23EB* | LPG | Induced Draft | True | False | 1 | False | Up |  | None | Condensing | Single-Stage |  | 0.5 | Premium |  | 54000 | 51000 |  |  | 47000 | 189 | 95 | 78 | [8 empty] | Federally-Regulated Consumer Product | 05/01/2018 |  | 10/22/2018
Nordyne, LLC | Nutone | KG7SC 108D-45D* | Natural Gas | Induced Draft | True | False | 1 | False | Horizontal |  | None | Condensing | Single-Stage |  | 1 | Standard |  | 108000 | 99000 |  |  | 99000 | 1450 | 92.1 | 78 | [8 empty] | Federally-Regulated Consumer Product | 05/01/2018 |  | 10/22/2018
Nordyne, LLC | Nutone | KG7SC 108D-45D* | Natural Gas | Induced Draft | True | False | 1 | False | Up |  | None | Condensing | Single-Stage |  | 1 | Standard |  | 108000 | 99000 |  |  | 99000 | 1450 | 92.1 | 78 | [8 empty] | Federally-Regulated Consumer Product | 05/01/2018 |  | 10/22/2018
Nordyne, LLC | Nutone | KG7SC 108D-45D* | LPG | Induced Draft | True | False | 1 | False | Horizontal |  | None | Condensing | Single-Stage |  | 1 | Standard |  | 108000 | 99000 |  |  | 99000 | 1450 | 92.1 | 78 | [8 empty] | Federally-Regulated Consumer Product | 05/01/2018 |  | 10/22/2018
Nordyne, LLC | Nutone | KG7SC 108D-45D* | LPG | Induced Draft | True | False | 1 | False | Up |  | None | Condensing | Single-Stage |  | 1 | Standard |  | 108000 | 99000 |  |  | 99000 | 1450 | 92.1 | 78 | [8 empty] | Federally-Regulated Consumer Product | 05/01/2018 |  | 10/22/2018
Nordyne, LLC | Nutone | FG7SK 072*-24B | Natural Gas | Induced Draft | True | False | 1 | False | Down |  | None | Non-Condensing | Single-Stage |  | 0.5 | Standard |  | 72000 | 57000 |  |  | 56000 | 792 | 80 | 78 | [8 empty] | Federally-Regulated Consumer Product | 05/01/2018 |  | 10/22/2018
Nordyne, LLC | Nutone | FG7SK 072*-24B | LPG | Induced Draft | True | False | 1 | False | Down |  | None | Non-Condensing | Single-Stage |  | 0.5 | Standard |  | 72000 | 57000 |  |  | 56000 | 792 | 80 | 78 | [8 empty] | Federally-Regulated Consumer Product | 05/01/2018 |  | 10/22/2018
Nordyne, LLC | Nutone | KG7TC 060*-*B* | Natural Gas | Induced Draft | True | False | 1 | False | Horizontal |  | None | Condensing | Two-Stage Modulating |  | 0.5 | Premium |  | 60000 | 57000 |  |  | 48000 | 189 | 95.1 | 78 | [8 empty] | Federally-Regulated Consumer Product | 06/11/2018 |  | 10/22/2018
Nordyne, LLC | Nutone | KG7TC 060*-*B* | Natural Gas | Induced Draft | True | False | 1 | False | Up |  | None | Condensing | Two-Stage Modulating |  | 0.5 | Premium |  | 60000 | 57000 |  |  | 48000 | 189 | 95.1 | 78 | [8 empty] | Federally-Regulated Consumer Product | 06/11/2018 |  | 10/22/2018
Nordyne, LLC | Nutone | KG7TC 060*-*B* | LPG | Induced Draft | True | False | 1 | False | Horizontal |  | None | Condensing | Two-Stage Modulating |  | 0.5 | Premium |  | 60000 | 57000 |  |  | 48000 | 189 | 95.1 | 78 | [8 empty] | Federally-Regulated Consumer Product | 06/11/2018 |  | 10/22/2018
Nordyne, LLC | Nutone | KG7TC 060*-*B* | LPG | Induced Draft | True | False | 1 | False | Up |  | None | Condensing | Two-Stage Modulating |  | 0.5 | Premium |  | 60000 | 57000 |  |  | 48000 | 189 | 95.1 | 78 | [8 empty] | Federally-Regulated Consumer Product | 06/11/2018 |  | 10/22/2018
Nordyne, LLC | Nutone | G7TL 100*-35C* | Natural Gas | Induced Draft | True | False | 1 | False | Down |  | None | Condensing | Two-Stage Modulating |  | 0.75 | Premium |  | 100000 | 95000 |  |  | 96700 | 326 | 95.1 | 78 | [8 empty] | Federally-Regulated Consumer Product | 08/31/2017 |  | 10/22/2018
Nordyne, LLC | Nutone | G7TL 100*-35C* | LPG | Induced Draft | True | False | 1 | False | Down |  | None | Condensing | Two-Stage Modulating |  | 0.75 | Premium |  | 100000 | 95000 |  |  | 96700 | 326 | 95.1 | 78 | [8 empty] | Federally-Regulated Consumer Product | 08/31/2017 |  | 10/22/2018
Nordyne, LLC | Nutone | FG7SA 072*-24B* | Natural Gas | Induced Draft | True | False | 1 | False | Horizontal |  | None | Non-Condensing | Single-Stage |  | 0.5 | Standard |  | 72000 | 57000 |  |  | 57000 | 781 | 80 | 78 | [8 empty] | Federally-Regulated Consumer Product | 05/01/2018 |  | 10/22/2018
Nordyne, LLC | Nutone | FG7SA 072*-24B* | Natural Gas | Induced Draft | True | False | 1 | False | Up |  | None | Non-Condensing | Single-Stage |  | 0.5 | Standard |  | 72000 | 57000 |  |  | 57000 | 781 | 80 | 78 | [8 empty] | Federally-Regulated Consumer Product | 05/01/2018 |  | 10/22/2018
Nordyne, LLC | Nutone | FG7SA 072*-24B* | LPG | Induced Draft | True | False | 1 | False | Horizontal |  | None | Non-Condensing | Single-Stage |  | 0.5 | Standard |  | 72000 | 57000 |  |  | 57000 | 781 | 80 | 78 | [8 empty] | Federally-Regulated Consumer Product | 05/01/2018 |  | 10/22/2018
Nordyne, LLC | Nutone | FG7SA 072*-24B* | LPG | Induced Draft | True | False | 1 | False | Up |  | None | Non-Condensing | Single-Stage |  | 0.5 | Standard |  | 72000 | 57000 |  |  | 57000 | 781 | 80 | 78 | [8 empty] | Federally-Regulated Consumer Product | 05/01/2018 |  | 10/22/2018
Nordyne, LLC | Nutone | FG7TA140*-*D1* | Natural Gas | Induced Draft | True | False | 1 | False | Horizontal |  | None | Non-Condensing | Two-Stage Modulating |  | 1 | Premium |  | 140000 | 111000 |  |  | 136000 | 449 | 80 | 78 | [8 empty] | Federally-Regulated Consumer Product | 05/01/2018 |  | 10/22/2018
Nordyne, LLC | Nutone | FG7TA140*-*D1* | Natural Gas | Induced Draft | True | False | 1 | False | Up |  | None | Non-Condensing | Two-Stage Modulating |  | 1 | Premium |  | 140000 | 111000 |  |  | 136000 | 449 | 80 | 78 | [8 empty] | Federally-Regulated Consumer Product | 05/01/2018 |  | 10/22/2018
Nordyne, LLC | Nutone | FG7TA140*-*D1* | LPG | Induced Draft | True | False | 1 | False | Horizontal |  | None | Non-Condensing | Two-Stage Modulating |  | 1 | Premium |  | 140000 | 111000 |  |  | 136000 | 449 | 80 | 78 | [8 empty] | Federally-Regulated Consumer Product | 05/01/2018 |  | 10/22/2018
Nordyne, LLC | Nutone | FG7TA140*-*D1* | LPG | Induced Draft | True | False | 1 | False | Up |  | None | Non-Condensing | Two-Stage Modulating |  | 1 | Premium |  | 140000 | 111000 |  |  | 136000 | 449 | 80 | 78 | [8 empty] | Federally-Regulated Consumer Product | 05/01/2018 |  | 10/22/2018
Nordyne, LLC | Nutone | FG7SL 054D-24B* | Natural Gas | Induced Draft | True | False | 1 | False | Down |  | None | Condensing | Single-Stage |  | 0.5 | Standard |  | 54000 | 49000 |  |  | 49000 | 708 | 92.1 | 78 | [8 empty] | Federally-Regulated Consumer Product | 05/01/2018 |  | 10/22/2018
Nordyne, LLC | Nutone | FG7SL 054D-24B* | LPG | Induced Draft | True | False | 1 | False | Down |  | None | Condensing | Single-Stage |  | 0.5 | Standard |  | 54000 | 49000 |  |  | 49000 | 708 | 92.1 | 78 | [8 empty] | Federally-Regulated Consumer Product | 05/01/2018 |  | 10/22/2018
Nordyne, LLC | Nutone | KG7TA100*-*B1* | Natural Gas | Induced Draft | True | False | 1 | False | Horizontal |  | None | Non-Condensing | Two-Stage Modulating |  | 0.75 | Premium |  | 100000 | 79000 |  |  | 95000 | 454 | 80 | 78 | [8 empty] | Federally-Regulated Consumer Product | 05/01/2018 |  | 10/22/2018
Nordyne, LLC | Nutone | KG7TA100*-*B1* | Natural Gas | Induced Draft | True | False | 1 | False | Up |  | None | Non-Condensing | Two-Stage Modulating |  | 0.75 | Premium |  | 100000 | 79000 |  |  | 95000 | 454 | 80 | 78 | [8 empty] | Federally-Regulated Consumer Product | 05/01/2018 |  | 10/22/2018
Nordyne, LLC | Nutone | KG7TA100*-*B1* | LPG | Induced Draft | True | False | 1 | False | Horizontal |  | None | Non-Condensing | Two-Stage Modulating |  | 0.75 | Premium |  | 100000 | 79000 |  |  | 95000 | 454 | 80 | 78 | [8 empty] | Federally-Regulated Consumer Product | 05/01/2018 |  | 10/22/2018
Nordyne, LLC | Nutone | KG7TA100*-*B1* | LPG | Induced Draft | True | False | 1 | False | Up |  | None | Non-Condensing | Two-Stage Modulating |  | 0.75 | Premium |  | 100000 | 79000 |  |  | 95000 | 454 | 80 | 78 | [8 empty] | Federally-Regulated Consumer Product | 05/01/2018 |  | 10/22/2018
Nordyne, LLC | Nutone | FG7TK120*-*C* | Natural Gas | Induced Draft | True | False | 1 | False | Down |  | None | Non-Condensing | Two-Stage Modulating |  | 0.75 | Premium |  | 120000 | 95000 |  |  | 115000 | 334 | 80 | 78 | [8 empty] | Federally-Regulated Consumer Product | 05/01/2018 |  | 10/22/2018
Nordyne, LLC | Nutone | FG7TK120*-*C* | LPG | Induced Draft | True | False | 1 | False | Down |  | None | Non-Condensing | Two-Stage Modulating |  | 0.75 | Premium |  | 120000 | 95000 |  |  | 115000 | 334 | 80 | 78 | [8 empty] | Federally-Regulated Consumer Product | 05/01/2018 |  | 10/22/2018
Nordyne, LLC | Nutone | FG7MQ 060*-VB | Natural Gas | Induced Draft | True | False | 1 | False | Horizontal |  | None | Condensing | Step Modulating |  | 0.5 | Premium |  | 60000 | 58000 |  |  | 47000 | 253 | 97 | 78 | [8 empty] | Federally-Regulated Consumer Product | 06/11/2018 |  | 10/22/2018
Nordyne, LLC | Nutone | FG7MQ 060*-VB | Natural Gas | Induced Draft | True | False | 1 | False | Up |  | None | Condensing | Step Modulating |  | 0.5 | Premium |  | 60000 | 58000 |  |  | 47000 | 253 | 97 | 78 | [8 empty] | Federally-Regulated Consumer Product | 06/11/2018 |  | 10/22/2018
Nordyne, LLC | Nutone | FG7MQ 060*-VB | LPG | Induced Draft | True | False | 1 | False | Horizontal |  | None | Condensing | Step Modulating |  | 0.5 | Premium |  | 60000 | 58000 |  |  | 47000 | 253 | 97 | 78 | [8 empty] | Federally-Regulated Consumer Product | 06/11/2018 |  | 10/22/2018
Nordyne, LLC | Nutone | FG7MQ 060*-VB | LPG | Induced Draft | True | False | 1 | False | Up |  | None | Condensing | Step Modulating |  | 0.5 | Premium |  | 60000 | 58000 |  |  | 47000 | 253 | 97 | 78 | [8 empty] | Federally-Regulated Consumer Product | 06/11/2018 |  | 10/22/2018
Nordyne, LLC | Nutone | KG7TL 120*-*D* | Natural Gas | Induced Draft | True | False | 1 | False | Down |  | None | Condensing | Two-Stage Modulating |  | 1 | Premium |  | 120000 | 114000 |  |  | 114000 | 430 | 94.8 | 78 | [8 empty] | Federally-Regulated Consumer Product | 08/31/2017 |  | 10/22/2018
Nordyne, LLC | Nutone | KG7TL 120*-*D* | LPG | Induced Draft | True | False | 1 | False | Down |  | None | Condensing | Two-Stage Modulating |  | 1 | Premium |  | 120000 | 114000 |  |  | 114000 | 430 | 94.8 | 78 | [8 empty] | Federally-Regulated Consumer Product | 08/31/2017 |  | 10/22/2018
Nordyne, LLC | Nutone | KG7SM 118D-45D | Natural Gas | Induced Draft | True | False | 1 | False | Down |  | None | Condensing | Single-Stage |  | 1 | Standard |  | 118000 | 112000 |  |  | 113000 | 1539 | 95 | 78 | [8 empty] | Federally-Regulated Consumer Product | 05/01/2018 |  | 10/22/2018
Nordyne, LLC | Nutone | KG7SM 118D-45D | LPG | Induced Draft | True | False | 1 | False | Down |  | None | Condensing | Single-Stage |  | 1 | Standard |  | 118000 | 112000 |  |  | 113000 | 1539 | 95 | 78 | [8 empty] | Federally-Regulated Consumer Product | 05/01/2018 |  | 10/22/2018
Nordyne, LLC | Nutone | FG7SD 038D-24B* | Natural Gas | Induced Draft | True | False | 1 | False | Horizontal |  | None | Condensing | Single-Stage |  | 0.5 | Standard |  | 38000 | 36000 |  |  | 32000 | 614 | 95 | 78 | [8 empty] | Federally-Regulated Consumer Product | 05/01/2018 |  | 10/22/2018
Nordyne, LLC | Nutone | FG7SD 038D-24B* | Natural Gas | Induced Draft | True | False | 1 | False | Up |  | None | Condensing | Single-Stage |  | 0.5 | Standard |  | 38000 | 36000 |  |  | 32000 | 614 | 95 | 78 | [8 empty] | Federally-Regulated Consumer Product | 05/01/2018 |  | 10/22/2018
Nordyne, LLC | Nutone | FG7SD 038D-24B* | LPG | Induced Draft | True | False | 1 | False | Horizontal |  | None | Condensing | Single-Stage |  | 0.5 | Standard |  | 38000 | 36000 |  |  | 32000 | 614 | 95 | 78 | [8 empty] | Federally-Regulated Consumer Product | 05/01/2018 |  | 10/22/2018
Nordyne, LLC | Nutone | FG7SD 038D-24B* | LPG | Induced Draft | True | False | 1 | False | Up |  | None | Condensing | Single-Stage |  | 0.5 | Standard |  | 38000 | 36000 |  |  | 32000 | 614 | 95 | 78 | [8 empty] | Federally-Regulated Consumer Product | 05/01/2018 |  | 10/22/2018
Nordyne, LLC | Nutone | KG7SM 090D-35C* | Natural Gas | Induced Draft | True | False | 1 | False | Down |  | None | Condensing | Single-Stage |  | 1 | Standard |  | 90000 | 85000 |  |  | 80000 | 1206 | 95 | 78 | [8 empty] | Federally-Regulated Consumer Product | 05/01/2018 |  | 10/22/2018
Nordyne, LLC | Nutone | KG7SM 090D-35C* | LPG | Induced Draft | True | False | 1 | False | Down |  | None | Condensing | Single-Stage |  | 1 | Standard |  | 90000 | 85000 |  |  | 80000 | 1206 | 95 | 78 | [8 empty] | Federally-Regulated Consumer Product | 05/01/2018 |  | 10/22/2018
Nordyne, LLC | Nutone | FG7TL 100*-*C* | Natural Gas | Induced Draft | True | False | 1 | False | Down |  | None | Condensing | Two-Stage Modulating |  | 0.75 | Premium |  | 100000 | 95000 |  |  | 96000 | 326 | 95.1 | 78 | [8 empty] | Federally-Regulated Consumer Product | 06/11/2018 |  | 10/22/2018
Nordyne, LLC | Nutone | FG7TL 100*-*C* | LPG | Induced Draft | True | False | 1 | False | Down |  | None | Condensing | Two-Stage Modulating |  | 0.75 | Premium |  | 100000 | 95000 |  |  | 96000 | 326 | 95.1 | 78 | [8 empty] | Federally-Regulated Consumer Product | 06/11/2018 |  | 10/22/2018
Nordyne, LLC | Nutone | KG7SL 054D-24B | Natural Gas | Induced Draft | True | False | 1 | False | Down |  | None | Condensing | Single-Stage |  | 0.5 | Standard |  | 54000 | 49000 |  |  | 49000 | 708 | 92.1 | 78 | [8 empty] | Federally-Regulated Consumer Product | 05/01/2018 |  | 10/22/2018
Nordyne, LLC | Nutone | KG7SL 054D-24B | LPG | Induced Draft | True | False | 1 | False | Down |  | None | Condensing | Single-Stage |  | 0.5 | Standard |  | 54000 | 49000 |  |  | 49000 | 708 | 92.1 | 78 | [8 empty] | Federally-Regulated Consumer Product | 05/01/2018 |  | 10/22/2018
Nordyne, LLC | Nutone | KG7SM 072D-35C* | Natural Gas | Induced Draft | True | False | 1 | False | Down |  | None | Condensing | Single-Stage |  | 1 | Standard |  | 72000 | 68000 |  |  | 64000 | 939 | 95 | 78 | [8 empty] | Federally-Regulated Consumer Product | 05/01/2018 |  | 10/22/2018
Nordyne, LLC | Nutone | KG7SM 072D-35C* | LPG | Induced Draft | True | False | 1 | False | Down |  | None | Condensing | Single-Stage |  | 1 | Standard |  | 72000 | 68000 |  |  | 64000 | 939 | 95 | 78 | [8 empty] | Federally-Regulated Consumer Product | 05/01/2018 |  | 10/22/2018
Nordyne, LLC | Nutone | KG7SC 054D-24B* | Natural Gas | Induced Draft | True | False | 1 | False | Horizontal |  | None | Condensing | Single-Stage |  | 0.5 | Standard |  | 54000 | 49000 |  |  | 49700 | 755 | 92.1 | 78 | [8 empty] | Federally-Regulated Consumer Product | 09/15/2017 |  | 10/22/2018
Nordyne, LLC | Nutone | KG7SC 054D-24B* | Natural Gas | Induced Draft | True | False | 1 | False | Up |  | None | Condensing | Single-Stage |  | 0.5 | Standard |  | 54000 | 49000 |  |  | 49700 | 755 | 92.1 | 78 | [8 empty] | Federally-Regulated Consumer Product | 09/15/2017 |  | 10/22/2018
Nordyne, LLC | Nutone | KG7SC 054D-24B* | LPG | Induced Draft | True | False | 1 | False | Horizontal |  | None | Condensing | Single-Stage |  | 0.5 | Standard |  | 54000 | 49000 |  |  | 49700 | 755 | 92.1 | 78 | [8 empty] | Federally-Regulated Consumer Product | 09/15/2017 |  | 10/22/2018
Nordyne, LLC | Nutone | KG7SC 054D-24B* | LPG | Induced Draft | True | False | 1 | False | Up |  | None | Condensing | Single-Stage |  | 0.5 | Standard |  | 54000 | 49000 |  |  | 49700 | 755 | 92.1 | 78 | [8 empty] | Federally-Regulated Consumer Product | 09/15/2017 |  | 10/22/2018
Nordyne, LLC | Nutone | FG7TK060*-*A* | Natural Gas | Induced Draft | True | False | 1 | False | Down |  | None | Non-Condensing | Two-Stage Modulating |  | 0.5 | Premium |  | 60000 | 48000 |  |  | 56300 | 275 | 80 | 78 | [8 empty] | Federally-Regulated Consumer Product | 09/15/2017 |  | 10/22/2018
Nordyne, LLC | Nutone | FG7TK060*-*A* | LPG | Induced Draft | True | False | 1 | False | Down |  | None | Non-Condensing | Two-Stage Modulating |  | 0.5 | Premium |  | 60000 | 48000 |  |  | 56300 | 275 | 80 | 78 | [8 empty] | Federally-Regulated Consumer Product | 09/15/2017 |  | 10/22/2018
Nordyne, LLC | Nutone | KG7TL 060*-*B* | Natural Gas | Induced Draft | True | False | 1 | False | Down |  | None | Condensing | Two-Stage Modulating |  | 0.5 | Premium |  | 60000 | 57000 |  |  | 48000 | 189 | 95.1 | 78 | [8 empty] | Federally-Regulated Consumer Product | 06/11/2018 |  | 10/22/2018
Nordyne, LLC | Nutone | KG7TL 060*-*B* | LPG | Induced Draft | True | False | 1 | False | Down |  | None | Condensing | Two-Stage Modulating |  | 0.5 | Premium |  | 60000 | 57000 |  |  | 48000 | 189 | 95.1 | 78 | [8 empty] | Federally-Regulated Consumer Product | 06/11/2018 |  | 10/22/2018
Nordyne, LLC | Nutone | FG7SC 120D-45D* | Natural Gas | Induced Draft | True | False | 1 | False | Horizontal |  | None | Condensing | Single-Stage |  | 1 | Standard |  | 120000 | 110000 |  |  | 100000 | 1162 | 92.1 | 78 | [8 empty] | Federally-Regulated Consumer Product | 05/01/2018 |  | 10/22/2018
Nordyne, LLC | Nutone | FG7SC 120D-45D* | Natural Gas | Induced Draft | True | False | 1 | False | Up |  | None | Condensing | Single-Stage |  | 1 | Standard |  | 120000 | 110000 |  |  | 100000 | 1162 | 92.1 | 78 | [8 empty] | Federally-Regulated Consumer Product | 05/01/2018 |  | 10/22/2018
Nordyne, LLC | Nutone | FG7SC 120D-45D* | LPG | Induced Draft | True | False | 1 | False | Horizontal |  | None | Condensing | Single-Stage |  | 1 | Standard |  | 120000 | 110000 |  |  | 100000 | 1162 | 92.1 | 78 | [8 empty] | Federally-Regulated Consumer Product | 05/01/2018 |  | 10/22/2018
Nordyne, LLC | Nutone | FG7SC 120D-45D* | LPG | Induced Draft | True | False | 1 | False | Up |  | None | Condensing | Single-Stage |  | 1 | Standard |  | 120000 | 110000 |  |  | 100000 | 1162 | 92.1 | 78 | [8 empty] | Federally-Regulated Consumer Product | 05/01/2018 |  | 10/22/2018
Nordyne, LLC | Nutone | KG7SM 072D-35C | Natural Gas | Induced Draft | True | False | 1 | False | Down |  | None | Condensing | Single-Stage |  | 1 | Standard |  | 72000 | 68000 |  |  | 64000 | 939 | 95 | 78 | [8 empty] | Federally-Regulated Consumer Product | 05/01/2018 |  | 10/22/2018
Nordyne, LLC | Nutone | KG7SM 072D-35C | LPG | Induced Draft | True | False | 1 | False | Down |  | None | Condensing | Single-Stage |  | 1 | Standard |  | 72000 | 68000 |  |  | 64000 | 939 | 95 | 78 | [8 empty] | Federally-Regulated Consumer Product | 05/01/2018 |  | 10/22/2018
Nordyne, LLC | Nutone | FG7SA 126*-45D | Natural Gas | Induced Draft | True | False | 1 | False | Horizontal |  | None | Non-Condensing | Single-Stage |  | 1 | Standard |  | 126000 | 100000 |  |  | 113000 | 1700 | 80 | 78 | [8 empty] | Federally-Regulated Consumer Product | 05/01/2018 |  | 10/22/2018
Nordyne, LLC | Nutone | FG7SA 126*-45D | Natural Gas | Induced Draft | True | False | 1 | False | Up |  | None | Non-Condensing | Single-Stage |  | 1 | Standard |  | 126000 | 100000 |  |  | 113000 | 1700 | 80 | 78 | [8 empty] | Federally-Regulated Consumer Product | 05/01/2018 |  | 10/22/2018
Nordyne, LLC | Nutone | FG7SA 126*-45D | LPG | Induced Draft | True | False | 1 | False | Horizontal |  | None | Non-Condensing | Single-Stage |  | 1 | Standard |  | 126000 | 100000 |  |  | 113000 | 1700 | 80 | 78 | [8 empty] | Federally-Regulated Consumer Product | 05/01/2018 |  | 10/22/2018
Nordyne, LLC | Nutone | FG7SA 126*-45D | LPG | Induced Draft | True | False | 1 | False | Up |  | None | Non-Condensing | Single-Stage |  | 1 | Standard |  | 126000 | 100000 |  |  | 113000 | 1700 | 80 | 78 | [8 empty] | Federally-Regulated Consumer Product | 05/01/2018 |  | 10/22/2018
Nordyne, LLC | Nutone | KG7SD 072D-35EC* | Natural Gas | Induced Draft | True | False | 1 | False | Horizontal |  | None | Condensing | Single-Stage |  | 0.75 | Premium |  | 72000 | 68000 |  |  | 65200 | 214 | 95 | 78 | [8 empty] | Federally-Regulated Consumer Product | 09/15/2017 |  | 10/22/2018
Nordyne, LLC | Nutone | KG7SD 072D-35EC* | Natural Gas | Induced Draft | True | False | 1 | False | Up |  | None | Condensing | Single-Stage |  | 0.75 | Premium |  | 72000 | 68000 |  |  | 65200 | 214 | 95 | 78 | [8 empty] | Federally-Regulated Consumer Product | 09/15/2017 |  | 10/22/2018
Nordyne, LLC | Nutone | KG7SD 072D-35EC* | LPG | Induced Draft | True | False | 1 | False | Horizontal |  | None | Condensing | Single-Stage |  | 0.75 | Premium |  | 72000 | 68000 |  |  | 65200 | 214 | 95 | 78 | [8 empty] | Federally-Regulated Consumer Product | 09/15/2017 |  | 10/22/2018
Nordyne, LLC | Nutone | KG7SD 072D-35EC* | LPG | Induced Draft | True | False | 1 | False | Up |  | None | Condensing | Single-Stage |  | 0.75 | Premium |  | 72000 | 68000 |  |  | 65200 | 214 | 95 | 78 | [8 empty] | Federally-Regulated Consumer Product | 09/15/2017 |  | 10/22/2018
Nordyne, LLC | Nutone | KG7TA080*-*B1* | Natural Gas | Induced Draft | True | False | 1 | False | Horizontal |  | None | Non-Condensing | Two-Stage Modulating |  | 0.5 | Premium |  | 80000 | 64000 |  |  | 75000 | 300 | 80 | 78 | [8 empty] | Federally-Regulated Consumer Product | 05/01/2018 |  | 10/22/2018
Nordyne, LLC | Nutone | KG7TA080*-*B1* | Natural Gas | Induced Draft | True | False | 1 | False | Up |  | None | Non-Condensing | Two-Stage Modulating |  | 0.5 | Premium |  | 80000 | 64000 |  |  | 75000 | 300 | 80 | 78 | [8 empty] | Federally-Regulated Consumer Product | 05/01/2018 |  | 10/22/2018
Nordyne, LLC | Nutone | KG7TA080*-*B1* | LPG | Induced Draft | True | False | 1 | False | Horizontal |  | None | Non-Condensing | Two-Stage Modulating |  | 0.5 | Premium |  | 80000 | 64000 |  |  | 75000 | 300 | 80 | 78 | [8 empty] | Federally-Regulated Consumer Product | 05/01/2018 |  | 10/22/2018
Nordyne, LLC | Nutone | KG7TA080*-*B1* | LPG | Induced Draft | True | False | 1 | False | Up |  | None | Non-Condensing | Two-Stage Modulating |  | 0.5 | Premium |  | 80000 | 64000 |  |  | 75000 | 300 | 80 | 78 | [8 empty] | Federally-Regulated Consumer Product | 05/01/2018 |  | 10/22/2018
Nordyne, LLC | Nutone | FG7TK140*-*D1* | Natural Gas | Induced Draft | True | False | 1 | False | Down |  | None | Non-Condensing | Two-Stage Modulating |  | 1 | Premium |  | 140000 | 111000 |  |  | 133000 | 514 | 80 | 78 | [8 empty] | Federally-Regulated Consumer Product | 05/01/2018 |  | 10/22/2018
Nordyne, LLC | Nutone | FG7TK140*-*D1* | LPG | Induced Draft | True | False | 1 | False | Down |  | None | Non-Condensing | Two-Stage Modulating |  | 1 | Premium |  | 140000 | 111000 |  |  | 133000 | 514 | 80 | 78 | [8 empty] | Federally-Regulated Consumer Product | 05/01/2018 |  | 10/22/2018
Nordyne, LLC | Nutone | FG7SC 108D-45D* | Natural Gas | Induced Draft | True | False | 1 | False | Horizontal |  | None | Condensing | Single-Stage |  | 1 | Standard |  | 108000 | 99000 |  |  | 99000 | 1450 | 92.1 | 78 | [8 empty] | Federally-Regulated Consumer Product | 05/01/2018 |  | 10/22/2018
Nordyne, LLC | Nutone | FG7SC 108D-45D* | Natural Gas | Induced Draft | True | False | 1 | False | Up |  | None | Condensing | Single-Stage |  | 1 | Standard |  | 108000 | 99000 |  |  | 99000 | 1450 | 92.1 | 78 | [8 empty] | Federally-Regulated Consumer Product | 05/01/2018 |  | 10/22/2018
Nordyne, LLC | Nutone | FG7SC 108D-45D* | LPG | Induced Draft | True | False | 1 | False | Horizontal |  | None | Condensing | Single-Stage |  | 1 | Standard |  | 108000 | 99000 |  |  | 99000 | 1450 | 92.1 | 78 | [8 empty] | Federally-Regulated Consumer Product | 05/01/2018 |  | 10/22/2018
Nordyne, LLC | Nutone | FG7SC 108D-45D* | LPG | Induced Draft | True | False | 1 | False | Up |  | None | Condensing | Single-Stage |  | 1 | Standard |  | 108000 | 99000 |  |  | 99000 | 1450 | 92.1 | 78 | [8 empty] | Federally-Regulated Consumer Product | 05/01/2018 |  | 10/22/2018
Nordyne, LLC | Philco | R6GI-E36K100X | Natural Gas | Induced Draft | True | True | 1 | True | Down |  | None | Non-Condensing | Two-Stage Modulating |  | 0.5 | Standard |  | 100000 | 81000 |  |  | 93000 | 541 | 81 | 81 | [8 empty] | Federally-Regulated Consumer Product | 06/11/2018 |  | 10/22/2018
Nordyne, LLC | Philco | R6GI-E36K100X | Natural Gas | Induced Draft | True | True | 1 | True | Horizontal |  | None | Non-Condensing | Two-Stage Modulating |  | 0.5 | Standard |  | 100000 | 81000 |  |  | 93000 | 541 | 81 | 81 | [8 empty] | Federally-Regulated Consumer Product | 06/11/2018 |  | 10/22/2018
Nordyne, LLC | Philco | R6GI-E36K100X | LPG | Induced Draft | True | True | 1 | True | Down |  | None | Non-Condensing | Two-Stage Modulating |  | 0.5 | Standard |  | 100000 | 81000 |  |  | 93000 | 541 | 81 | 81 | [8 empty] | Federally-Regulated Consumer Product | 06/11/2018 |  | 10/22/2018
Nordyne, LLC | Philco | R6GI-E36K100X | LPG | Induced Draft | True | True | 1 | True | Horizontal |  | None | Non-Condensing | Two-Stage Modulating |  | 0.5 | Standard |  | 100000 | 81000 |  |  | 93000 | 541 | 81 | 81 | [8 empty] | Federally-Regulated Consumer Product | 06/11/2018 |  | 10/22/2018
Nordyne, LLC | Philco | FG7MQ 060*-VB | Natural Gas | Induced Draft | True | False | 1 | False | Horizontal |  | None | Condensing | Step Modulating |  | 0.5 | Premium |  | 60000 | 58000 |  |  | 47000 | 253 | 97 | 78 | [8 empty] | Federally-Regulated Consumer Product | 10/22/2018 |  | 10/22/2018
Nordyne, LLC | Philco | FG7MQ 060*-VB | Natural Gas | Induced Draft | True | False | 1 | False | Up |  | None | Condensing | Step Modulating |  | 0.5 | Premium |  | 60000 | 58000 |  |  | 47000 | 253 | 97 | 78 | [8 empty] | Federally-Regulated Consumer Product | 10/22/2018 |  | 10/22/2018
Nordyne, LLC | Philco | FG7MQ 060*-VB | LPG | Induced Draft | True | False | 1 | False | Horizontal |  | None | Condensing | Step Modulating |  | 0.5 | Premium |  | 60000 | 58000 |  |  | 47000 | 253 | 97 | 78 | [8 empty] | Federally-Regulated Consumer Product | 10/22/2018 |  | 10/22/2018
Nordyne, LLC | Philco | FG7MQ 060*-VB | LPG | Induced Draft | True | False | 1 | False | Up |  | None | Condensing | Step Modulating |  | 0.5 | Premium |  | 60000 | 58000 |  |  | 47000 | 253 | 97 | 78 | [8 empty] | Federally-Regulated Consumer Product | 10/22/2018 |  | 10/22/2018
Nordyne, LLC | Philco | FG7MQ 080*-VC | Natural Gas | Induced Draft | True | False | 1 | False | Horizontal |  | None | Condensing | Step Modulating |  | 0.75 | Premium |  | 80000 | 77000 |  |  | 78000 | 391 | 97.2 | 78 | [8 empty] | Federally-Regulated Consumer Product | 10/22/2018 |  | 10/22/2018
Nordyne, LLC | Philco | FG7MQ 080*-VC | Natural Gas | Induced Draft | True | False | 1 | False | Up |  | None | Condensing | Step Modulating |  | 0.75 | Premium |  | 80000 | 77000 |  |  | 78000 | 391 | 97.2 | 78 | [8 empty] | Federally-Regulated Consumer Product | 10/22/2018 |  | 10/22/2018
Nordyne, LLC | Philco | FG7MQ 080*-VC | LPG | Induced Draft | True | False | 1 | False | Horizontal |  | None | Condensing | Step Modulating |  | 0.75 | Premium |  | 80000 | 77000 |  |  | 78000 | 391 | 97.2 | 78 | [8 empty] | Federally-Regulated Consumer Product | 10/22/2018 |  | 10/22/2018
Nordyne, LLC | Philco | FG7MQ 080*-VC | LPG | Induced Draft | True | False | 1 | False | Up |  | None | Condensing | Step Modulating |  | 0.75 | Premium |  | 80000 | 77000 |  |  | 78000 | 391 | 97.2 | 78 | [8 empty] | Federally-Regulated Consumer Product | 10/22/2018 |  | 10/22/2018
Nordyne, LLC | Philco | FG7MQ 100*-VC | Natural Gas | Induced Draft | True | False | 1 | False | Horizontal |  | None | Condensing | Step Modulating |  | 0.75 | Premium |  | 100000 | 97000 |  |  | 92000 | 370 | 97.4 | 78 | [8 empty] | Federally-Regulated Consumer Product | 10/22/2018 |  | 10/22/2018
Nordyne, LLC | Philco | FG7MQ 100*-VC | Natural Gas | Induced Draft | True | False | 1 | False | Up |  | None | Condensing | Step Modulating |  | 0.75 | Premium |  | 100000 | 97000 |  |  | 92000 | 370 | 97.4 | 78 | [8 empty] | Federally-Regulated Consumer Product | 10/22/2018 |  | 10/22/2018
Nordyne, LLC | Philco | FG7MQ 100*-VC | LPG | Induced Draft | True | False | 1 | False | Horizontal |  | None | Condensing | Step Modulating |  | 0.75 | Premium |  | 100000 | 97000 |  |  | 92000 | 370 | 97.4 | 78 | [8 empty] | Federally-Regulated Consumer Product | 10/22/2018 |  | 10/22/2018
Nordyne, LLC | Philco | FG7MQ 100*-VC | LPG | Induced Draft | True | False | 1 | False | Up |  | None | Condensing | Step Modulating |  | 0.75 | Premium |  | 100000 | 97000 |  |  | 92000 | 370 | 97.4 | 78 | [8 empty] | Federally-Regulated Consumer Product | 10/22/2018 |  | 10/22/2018
Nordyne, LLC | Philco | FG7MQ 120*-VD | Natural Gas | Induced Draft | True | False | 1 | False | Horizontal |  | None | Condensing | Step Modulating |  | 1 | Premium |  | 120000 | 116000 |  |  | 105000 | 593 | 97 | 78 | [8 empty] | Federally-Regulated Consumer Product | 10/22/2018 |  | 10/22/2018
Nordyne, LLC | Philco | FG7MQ 120*-VD | Natural Gas | Induced Draft | True | False | 1 | False | Up |  | None | Condensing | Step Modulating |  | 1 | Premium |  | 120000 | 116000 |  |  | 105000 | 593 | 97 | 78 | [8 empty] | Federally-Regulated Consumer Product | 10/22/2018 |  | 10/22/2018
Nordyne, LLC | Philco | FG7MQ 120*-VD | LPG | Induced Draft | True | False | 1 | False | Horizontal |  | None | Condensing | Step Modulating |  | 1 | Premium |  | 120000 | 116000 |  |  | 105000 | 593 | 97 | 78 | [8 empty] | Federally-Regulated Consumer Product | 10/22/2018 |  | 10/22/2018
Nordyne, LLC | Philco | FG7MQ 120*-VD | LPG | Induced Draft | True | False | 1 | False | Up |  | None | Condensing | Step Modulating |  | 1 | Premium |  | 120000 | 116000 |  |  | 105000 | 593 | 97 | 78 | [8 empty] | Federally-Regulated Consumer Product | 10/22/2018 |  | 10/22/2018
Nordyne, LLC | Philco | FG7TC 060*-*B* | Natural Gas | Induced Draft | True | False | 1 | False | Horizontal |  | None | Condensing | Two-Stage Modulating |  | 0.5 | Premium |  | 60000 | 57000 |  |  | 48000 | 189 | 95.1 | 78 | [8 empty] | Federally-Regulated Consumer Product | 10/22/2018 |  | 10/22/2018
Nordyne, LLC | Philco | FG7TC 060*-*B* | Natural Gas | Induced Draft | True | False | 1 | False | Up |  | None | Condensing | Two-Stage Modulating |  | 0.5 | Premium |  | 60000 | 57000 |  |  | 48000 | 189 | 95.1 | 78 | [8 empty] | Federally-Regulated Consumer Product | 10/22/2018 |  | 10/22/2018
Nordyne, LLC | Philco | FG7TC 060*-*B* | LPG | Induced Draft | True | False | 1 | False | Horizontal |  | None | Condensing | Two-Stage Modulating |  | 0.5 | Premium |  | 60000 | 57000 |  |  | 48000 | 189 | 95.1 | 78 | [8 empty] | Federally-Regulated Consumer Product | 10/22/2018 |  | 10/22/2018
Nordyne, LLC | Philco | FG7TC 060*-*B* | LPG | Induced Draft | True | False | 1 | False | Up |  | None | Condensing | Two-Stage Modulating |  | 0.5 | Premium |  | 60000 | 57000 |  |  | 48000 | 189 | 95.1 | 78 | [8 empty] | Federally-Regulated Consumer Product | 10/22/2018 |  | 10/22/2018
Nordyne, LLC | Philco | FG7TC 080*-*C* | Natural Gas | Induced Draft | True | False | 1 | False | Horizontal |  | None | Condensing | Two-Stage Modulating |  | 0.75 | Premium |  | 80000 | 76000 |  |  | 65000 | 214 | 95.1 | 78 | [8 empty] | Federally-Regulated Consumer Product | 06/11/2018 |  | 10/22/2018
Nordyne, LLC | Philco | FG7TC 080*-*C* | Natural Gas | Induced Draft | True | False | 1 | False | Up |  | None | Condensing | Two-Stage Modulating |  | 0.75 | Premium |  | 80000 | 76000 |  |  | 65000 | 214 | 95.1 | 78 | [8 empty] | Federally-Regulated Consumer Product | 06/11/2018 |  | 10/22/2018
Nordyne, LLC | Philco | FG7TC 080*-*C* | LPG | Induced Draft | True | False | 1 | False | Horizontal |  | None | Condensing | Two-Stage Modulating |  | 0.75 | Premium |  | 80000 | 76000 |  |  | 65000 | 214 | 95.1 | 78 | [8 empty] | Federally-Regulated Consumer Product | 06/11/2018 |  | 10/22/2018
Nordyne, LLC | Philco | FG7TC 080*-*C* | LPG | Induced Draft | True | False | 1 | False | Up |  | None | Condensing | Two-Stage Modulating |  | 0.75 | Premium |  | 80000 | 76000 |  |  | 65000 | 214 | 95.1 | 78 | [8 empty] | Federally-Regulated Consumer Product | 06/11/2018 |  | 10/22/2018
Nordyne, LLC | Philco | FG7TC 120*-*D* | Natural Gas | Induced Draft | True | False | 1 | False | Horizontal |  | None | Condensing | Two-Stage Modulating |  | 1 | Premium |  | 120000 | 114000 |  |  | 113000 | 452 | 95.1 | 78 | [8 empty] | Federally-Regulated Consumer Product | 06/11/2018 |  | 10/22/2018
Nordyne, LLC | Philco | FG7TC 120*-*D* | Natural Gas | Induced Draft | True | False | 1 | False | Up |  | None | Condensing | Two-Stage Modulating |  | 1 | Premium |  | 120000 | 114000 |  |  | 113000 | 452 | 95.1 | 78 | [8 empty] | Federally-Regulated Consumer Product | 06/11/2018 |  | 10/22/2018
Nordyne, LLC | Philco | FG7TC 120*-*D* | LPG | Induced Draft | True | False | 1 | False | Horizontal |  | None | Condensing | Two-Stage Modulating |  | 1 | Premium |  | 120000 | 114000 |  |  | 113000 | 452 | 95.1 | 78 | [8 empty] | Federally-Regulated Consumer Product | 06/11/2018 |  | 10/22/2018
Nordyne, LLC | Philco | FG7TC 120*-*D* | LPG | Induced Draft | True | False | 1 | False | Up |  | None | Condensing | Two-Stage Modulating |  | 1 | Premium |  | 120000 | 114000 |  |  | 113000 | 452 | 95.1 | 78 | [8 empty] | Federally-Regulated Consumer Product | 06/11/2018 |  | 10/22/2018
Nordyne, LLC | Philco | FG7TL 080*-*C* | Natural Gas | Induced Draft | True | False | 1 | False | Down |  | None | Condensing | Two-Stage Modulating |  | 0.75 | Premium |  | 80000 | 76000 |  |  | 65000 | 213 | 95.1 | 78 | [8 empty] | Federally-Regulated Consumer Product | 06/11/2018 |  | 10/22/2018
Nordyne, LLC | Philco | FG7TL 060*-*B* | Natural Gas | Induced Draft | True | False | 1 | False | Down |  | None | Condensing | Two-Stage Modulating |  | 0.5 | Premium |  | 60000 | 57000 |  |  | 48000 | 189 | 95.1 | 78 | [8 empty] | Federally-Regulated Consumer Product | 06/11/2018 |  | 10/22/2018
Nordyne, LLC | Philco | FG7TL 080*-*C* | LPG | Induced Draft | True | False | 1 | False | Down |  | None | Condensing | Two-Stage Modulating |  | 0.75 | Premium |  | 80000 | 76000 |  |  | 65000 | 213 | 95.1 | 78 | [8 empty] | Federally-Regulated Consumer Product | 06/11/2018 |  | 10/22/2018
Nordyne, LLC | Philco | FG7TL 060*-*B* | LPG | Induced Draft | True | False | 1 | False | Down |  | None | Condensing | Two-Stage Modulating |  | 0.5 | Premium |  | 60000 | 57000 |  |  | 48000 | 189 | 95.1 | 78 | [8 empty] | Federally-Regulated Consumer Product | 06/11/2018 |  | 10/22/2018
Nordyne, LLC | Philco | FG7TC 100*-*C* | Natural Gas | Induced Draft | True | False | 1 | False | Horizontal |  | None | Condensing | Two-Stage Modulating |  | 0.75 | Premium |  | 100000 | 95000 |  |  | 96000 | 326 | 95.1 | 78 | [8 empty] | Federally-Regulated Consumer Product | 06/11/2018 |  | 10/22/2018
Nordyne, LLC | Philco | FG7TC 100*-*C* | Natural Gas | Induced Draft | True | False | 1 | False | Up |  | None | Condensing | Two-Stage Modulating |  | 0.75 | Premium |  | 100000 | 95000 |  |  | 96000 | 326 | 95.1 | 78 | [8 empty] | Federally-Regulated Consumer Product | 06/11/2018 |  | 10/22/2018
Nordyne, LLC | Philco | FG7TC 100*-*C* | LPG | Induced Draft | True | False | 1 | False | Horizontal |  | None | Condensing | Two-Stage Modulating |  | 0.75 | Premium |  | 100000 | 95000 |  |  | 96000 | 326 | 95.1 | 78 | [8 empty] | Federally-Regulated Consumer Product | 06/11/2018 |  | 10/22/2018
Nordyne, LLC | Philco | FG7TC 100*-*C* | LPG | Induced Draft | True | False | 1 | False | Up |  | None | Condensing | Two-Stage Modulating |  | 0.75 | Premium |  | 100000 | 95000 |  |  | 96000 | 326 | 95.1 | 78 | [8 empty] | Federally-Regulated Consumer Product | 06/11/2018 |  | 10/22/2018
Nordyne, LLC | Philco | FG7TL 100*-*C* | Natural Gas | Induced Draft | True | False | 1 | False | Down |  | None | Condensing | Two-Stage Modulating |  | 0.75 | Premium |  | 100000 | 95000 |  |  | 96000 | 326 | 95.1 | 78 | [8 empty] | Federally-Regulated Consumer Product | 06/11/2018 |  | 10/22/2018
Nordyne, LLC | Philco | FG7TL 100*-*C* | LPG | Induced Draft | True | False | 1 | False | Down |  | None | Condensing | Two-Stage Modulating |  | 0.75 | Premium |  | 100000 | 95000 |  |  | 96000 | 326 | 95.1 | 78 | [8 empty] | Federally-Regulated Consumer Product | 06/11/2018 |  | 10/22/2018
Nordyne, LLC | Philco | KG7TC 060*-*B* | Natural Gas | Induced Draft | True | False | 1 | False | Horizontal |  | None | Condensing | Two-Stage Modulating |  | 0.5 | Premium |  | 60000 | 57000 |  |  | 48000 | 189 | 95.1 | 78 | [8 empty] | Federally-Regulated Consumer Product | 10/22/2018 |  | 10/22/2018
Nordyne, LLC | Philco | KG7TC 060*-*B* | Natural Gas | Induced Draft | True | False | 1 | False | Up |  | None | Condensing | Two-Stage Modulating |  | 0.5 | Premium |  | 60000 | 57000 |  |  | 48000 | 189 | 95.1 | 78 | [8 empty] | Federally-Regulated Consumer Product | 10/22/2018 |  | 10/22/2018
Nordyne, LLC | Philco | KG7TC 060*-*B* | LPG | Induced Draft | True | False | 1 | False | Horizontal |  | None | Condensing | Two-Stage Modulating |  | 0.5 | Premium |  | 60000 | 57000 |  |  | 48000 | 189 | 95.1 | 78 | [8 empty] | Federally-Regulated Consumer Product | 10/22/2018 |  | 10/22/2018
Nordyne, LLC | Philco | KG7TC 060*-*B* | LPG | Induced Draft | True | False | 1 | False | Up |  | None | Condensing | Two-Stage Modulating |  | 0.5 | Premium |  | 60000 | 57000 |  |  | 48000 | 189 | 95.1 | 78 | [8 empty] | Federally-Regulated Consumer Product | 10/22/2018 |  | 10/22/2018
Nordyne, LLC | Philco | KG7TC 080*-*C* | Natural Gas | Induced Draft | True | False | 1 | False | Horizontal |  | None | Condensing | Two-Stage Modulating |  | 0.75 | Premium |  | 80000 | 76000 |  |  | 65000 | 214 | 95.1 | 78 | [8 empty] | Federally-Regulated Consumer Product | 06/11/2018 |  | 10/22/2018
Nordyne, LLC | Philco | KG7TC 080*-*C* | Natural Gas | Induced Draft | True | False | 1 | False | Up |  | None | Condensing | Two-Stage Modulating |  | 0.75 | Premium |  | 80000 | 76000 |  |  | 65000 | 214 | 95.1 | 78 | [8 empty] | Federally-Regulated Consumer Product | 06/11/2018 |  | 10/22/2018
Nordyne, LLC | Philco | KG7TC 080*-*C* | LPG | Induced Draft | True | False | 1 | False | Horizontal |  | None | Condensing | Two-Stage Modulating |  | 0.75 | Premium |  | 80000 | 76000 |  |  | 65000 | 214 | 95.1 | 78 | [8 empty] | Federally-Regulated Consumer Product | 06/11/2018 |  | 10/22/2018
Nordyne, LLC | Philco | KG7TC 080*-*C* | LPG | Induced Draft | True | False | 1 | False | Up |  | None | Condensing | Two-Stage Modulating |  | 0.75 | Premium |  | 80000 | 76000 |  |  | 65000 | 214 | 95.1 | 78 | [8 empty] | Federally-Regulated Consumer Product | 06/11/2018 |  | 10/22/2018
Nordyne, LLC | Philco | KG7TC 100*-*C* | Natural Gas | Induced Draft | True | False | 1 | False | Horizontal |  | None | Condensing | Two-Stage Modulating |  | 0.75 | Premium |  | 100000 | 95000 |  |  | 96000 | 326 | 95.1 | 78 | [8 empty] | Federally-Regulated Consumer Product | 06/11/2018 |  | 10/22/2018
Nordyne, LLC | Philco | KG7TC 100*-*C* | Natural Gas | Induced Draft | True | False | 1 | False | Up |  | None | Condensing | Two-Stage Modulating |  | 0.75 | Premium |  | 100000 | 95000 |  |  | 96000 | 326 | 95.1 | 78 | [8 empty] | Federally-Regulated Consumer Product | 06/11/2018 |  | 10/22/2018
Nordyne, LLC | Philco | KG7TC 100*-*C* | LPG | Induced Draft | True | False | 1 | False | Horizontal |  | None | Condensing | Two-Stage Modulating |  | 0.75 | Premium |  | 100000 | 95000 |  |  | 96000 | 326 | 95.1 | 78 | [8 empty] | Federally-Regulated Consumer Product | 06/11/2018 |  | 10/22/2018
Nordyne, LLC | Philco | KG7TC 100*-*C* | LPG | Induced Draft | True | False | 1 | False | Up |  | None | Condensing | Two-Stage Modulating |  | 0.75 | Premium |  | 100000 | 95000 |  |  | 96000 | 326 | 95.1 | 78 | [8 empty] | Federally-Regulated Consumer Product | 06/11/2018 |  | 10/22/2018
Nordyne, LLC | Philco | KG7TC 120*-*D* | Natural Gas | Induced Draft | True | False | 1 | False | Horizontal |  | None | Condensing | Two-Stage Modulating |  | 1 | Premium |  | 120000 | 114000 |  |  | 113000 | 452 | 95.1 | 78 | [8 empty] | Federally-Regulated Consumer Product | 10/22/2018 |  | 10/22/2018
Nordyne, LLC | Philco | KG7TC 120*-*D* | Natural Gas | Induced Draft | True | False | 1 | False | Up |  | None | Condensing | Two-Stage Modulating |  | 1 | Premium |  | 120000 | 114000 |  |  | 113000 | 452 | 95.1 | 78 | [8 empty] | Federally-Regulated Consumer Product | 10/22/2018 |  | 10/22/2018
Nordyne, LLC | Philco | KG7TC 120*-*D* | LPG | Induced Draft | True | False | 1 | False | Horizontal |  | None | Condensing | Two-Stage Modulating |  | 1 | Premium |  | 120000 | 114000 |  |  | 113000 | 452 | 95.1 | 78 | [8 empty] | Federally-Regulated Consumer Product | 10/22/2018 |  | 10/22/2018
Nordyne, LLC | Philco | KG7TC 120*-*D* | LPG | Induced Draft | True | False | 1 | False | Up |  | None | Condensing | Two-Stage Modulating |  | 1 | Premium |  | 120000 | 114000 |  |  | 113000 | 452 | 95.1 | 78 | [8 empty] | Federally-Regulated Consumer Product | 10/22/2018 |  | 10/22/2018
Nordyne, LLC | Philco | KG7TL 060*-*B* | Natural Gas | Induced Draft | True | False | 1 | False | Down |  | None | Condensing | Two-Stage Modulating |  | 0.5 | Premium |  | 60000 | 57000 |  |  | 48000 | 189 | 95.1 | 78 | [8 empty] | Federally-Regulated Consumer Product | 10/22/2018 |  | 10/22/2018
Nordyne, LLC | Philco | KG7TL 060*-*B* | LPG | Induced Draft | True | False | 1 | False | Down |  | None | Condensing | Two-Stage Modulating |  | 0.5 | Premium |  | 60000 | 57000 |  |  | 48000 | 189 | 95.1 | 78 | [8 empty] | Federally-Regulated Consumer Product | 10/22/2018 |  | 10/22/2018
Nordyne, LLC | Philco | KG7TL 080*-*C* | Natural Gas | Induced Draft | True | False | 1 | False | Down |  | None | Condensing | Two-Stage Modulating |  | 0.75 | Premium |  | 80000 | 76000 |  |  | 65000 | 213 | 95.1 | 78 | [8 empty] | Federally-Regulated Consumer Product | 06/11/2018 |  | 10/22/2018
Nordyne, LLC | Philco | KG7TL 080*-*C* | LPG | Induced Draft | True | False | 1 | False | Down |  | None | Condensing | Two-Stage Modulating |  | 0.75 | Premium |  | 80000 | 76000 |  |  | 65000 | 213 | 95.1 | 78 | [8 empty] | Federally-Regulated Consumer Product | 06/11/2018 |  | 10/22/2018
Nordyne, LLC | Philco | KG7TL 100*-*C* | Natural Gas | Induced Draft | True | False | 1 | False | Down |  | None | Condensing | Two-Stage Modulating |  | 0.75 | Premium |  | 100000 | 95000 |  |  | 96000 | 326 | 95.1 | 78 | [8 empty] | Federally-Regulated Consumer Product | 06/11/2018 |  | 10/22/2018
Nordyne, LLC | Philco | KG7TL 100*-*C* | LPG | Induced Draft | True | False | 1 | False | Down |  | None | Condensing | Two-Stage Modulating |  | 0.75 | Premium |  | 100000 | 95000 |  |  | 96000 | 326 | 95.1 | 78 | [8 empty] | Federally-Regulated Consumer Product | 06/11/2018 |  | 10/22/2018
Nordyne, LLC | Philco | KG7SD 120D-45D* | Natural Gas | Induced Draft | True | False | 1 | False | Horizontal |  | None | Condensing | Single-Stage |  | 1 | Standard |  | 120000 | 114000 |  |  | 113000 | 1502 | 95 | 78 | [8 empty] | Federally-Regulated Consumer Product | 09/15/2017 |  | 10/22/2018
Nordyne, LLC | Philco | KG7SD 120D-45D* | Natural Gas | Induced Draft | True | False | 1 | False | Up |  | None | Condensing | Single-Stage |  | 1 | Standard |  | 120000 | 114000 |  |  | 113000 | 1502 | 95 | 78 | [8 empty] | Federally-Regulated Consumer Product | 09/15/2017 |  | 10/22/2018
Nordyne, LLC | Philco | KG7SD 120D-45D* | LPG | Induced Draft | True | False | 1 | False | Horizontal |  | None | Condensing | Single-Stage |  | 1 | Standard |  | 120000 | 114000 |  |  | 113000 | 1502 | 95 | 78 | [8 empty] | Federally-Regulated Consumer Product | 09/15/2017 |  | 10/22/2018
Nordyne, LLC | Philco | KG7SD 120D-45D* | LPG | Induced Draft | True | False | 1 | False | Up |  | None | Condensing | Single-Stage |  | 1 | Standard |  | 120000 | 114000 |  |  | 113000 | 1502 | 95 | 78 | [8 empty] | Federally-Regulated Consumer Product | 09/15/2017 |  | 10/22/2018
Nordyne, LLC | Philco | KG7SD 038D-24B* | Natural Gas | Induced Draft | True | False | 1 | False | Horizontal |  | None | Condensing | Single-Stage |  | 0.5 | Standard |  | 38000 | 36000 |  |  | 32000 | 614 | 95 | 78 | [8 empty] | Federally-Regulated Consumer Product | 09/15/2017 |  | 10/22/2018
Nordyne, LLC | Philco | KG7SD 038D-24B* | Natural Gas | Induced Draft | True | False | 1 | False | Up |  | None | Condensing | Single-Stage |  | 0.5 | Standard |  | 38000 | 36000 |  |  | 32000 | 614 | 95 | 78 | [8 empty] | Federally-Regulated Consumer Product | 09/15/2017 |  | 10/22/2018
Nordyne, LLC | Philco | KG7SD 038D-24B* | LPG | Induced Draft | True | False | 1 | False | Horizontal |  | None | Condensing | Single-Stage |  | 0.5 | Standard |  | 38000 | 36000 |  |  | 32000 | 614 | 95 | 78 | [8 empty] | Federally-Regulated Consumer Product | 09/15/2017 |  | 10/22/2018
Nordyne, LLC | Philco | KG7SD 038D-24B* | LPG | Induced Draft | True | False | 1 | False | Up |  | None | Condensing | Single-Stage |  | 0.5 | Standard |  | 38000 | 36000 |  |  | 32000 | 614 | 95 | 78 | [8 empty] | Federally-Regulated Consumer Product | 09/15/2017 |  | 10/22/2018
Nordyne, LLC | Philco | FG7SD 120D-35ED* | Natural Gas | Induced Draft | True | False | 1 | False | Horizontal |  | None | Condensing | Single-Stage |  | 1 | Premium |  | 120000 | 113000 |  |  | 113000 | 452 | 94.3 | 78 | [8 empty] | Federally-Regulated Consumer Product | 09/15/2017 |  | 10/22/2018
Nordyne, LLC | Philco | FG7SD 120D-35ED* | Natural Gas | Induced Draft | True | False | 1 | False | Up |  | None | Condensing | Single-Stage |  | 1 | Premium |  | 120000 | 113000 |  |  | 113000 | 452 | 94.3 | 78 | [8 empty] | Federally-Regulated Consumer Product | 09/15/2017 |  | 10/22/2018
Nordyne, LLC | Philco | FG7SD 120D-35ED* | LPG | Induced Draft | True | False | 1 | False | Horizontal |  | None | Condensing | Single-Stage |  | 1 | Premium |  | 120000 | 113000 |  |  | 113000 | 452 | 94.3 | 78 | [8 empty] | Federally-Regulated Consumer Product | 09/15/2017 |  | 10/22/2018
Nordyne, LLC | Philco | FG7SD 120D-35ED* | LPG | Induced Draft | True | False | 1 | False | Up |  | None | Condensing | Single-Stage |  | 1 | Premium |  | 120000 | 113000 |  |  | 113000 | 452 | 94.3 | 78 | [8 empty] | Federally-Regulated Consumer Product | 09/15/2017 |  | 10/22/2018
Nordyne, LLC | Philco | FG7SD 054D-23EB* | Natural Gas | Induced Draft | True | False | 1 | False | Horizontal |  | None | Condensing | Single-Stage |  | 0.5 | Premium |  | 54000 | 51000 |  |  | 47900 | 189 | 95 | 78 | [8 empty] | Federally-Regulated Consumer Product | 09/15/2017 |  | 10/22/2018
Nordyne, LLC | Philco | FG7SD 054D-23EB* | Natural Gas | Induced Draft | True | False | 1 | False | Up |  | None | Condensing | Single-Stage |  | 0.5 | Premium |  | 54000 | 51000 |  |  | 47900 | 189 | 95 | 78 | [8 empty] | Federally-Regulated Consumer Product | 09/15/2017 |  | 10/22/2018
Nordyne, LLC | Philco | FG7SD 054D-23EB* | LPG | Induced Draft | True | False | 1 | False | Horizontal |  | None | Condensing | Single-Stage |  | 0.5 | Premium |  | 54000 | 51000 |  |  | 47900 | 189 | 95 | 78 | [8 empty] | Federally-Regulated Consumer Product | 09/15/2017 |  | 10/22/2018
Nordyne, LLC | Philco | FG7SD 054D-23EB* | LPG | Induced Draft | True | False | 1 | False | Up |  | None | Condensing | Single-Stage |  | 0.5 | Premium |  | 54000 | 51000 |  |  | 47900 | 189 | 95 | 78 | [8 empty] | Federally-Regulated Consumer Product | 09/15/2017 |  | 10/22/2018
Nordyne, LLC | Philco | G7TL 120*-45D* | Natural Gas | Induced Draft | True | False | 1 | False | Down |  | None | Condensing | Two-Stage Modulating |  | 1 | Premium |  | 120000 | 114000 |  |  | 114000 | 430 | 94.8 | 78 | [8 empty] | Federally-Regulated Consumer Product | 08/31/2017 |  | 10/22/2018
Nordyne, LLC | Philco | G7TL 120*-45D* | LPG | Induced Draft | True | False | 1 | False | Down |  | None | Condensing | Two-Stage Modulating |  | 1 | Premium |  | 120000 | 114000 |  |  | 114000 | 430 | 94.8 | 78 | [8 empty] | Federally-Regulated Consumer Product | 08/31/2017 |  | 10/22/2018
Nordyne, LLC | Philco | FG7SD 120D-45D* | Natural Gas | Induced Draft | True | False | 1 | False | Horizontal |  | None | Condensing | Single-Stage |  | 1 | Standard |  | 120000 | 114000 |  |  | 113000 | 1502 | 95 | 78 | [8 empty] | Federally-Regulated Consumer Product | 09/15/2017 |  | 10/22/2018
Nordyne, LLC | Philco | FG7SD 120D-45D* | Natural Gas | Induced Draft | True | False | 1 | False | Up |  | None | Condensing | Single-Stage |  | 1 | Standard |  | 120000 | 114000 |  |  | 113000 | 1502 | 95 | 78 | [8 empty] | Federally-Regulated Consumer Product | 09/15/2017 |  | 10/22/2018
Nordyne, LLC | Philco | FG7SD 120D-45D* | LPG | Induced Draft | True | False | 1 | False | Horizontal |  | None | Condensing | Single-Stage |  | 1 | Standard |  | 120000 | 114000 |  |  | 113000 | 1502 | 95 | 78 | [8 empty] | Federally-Regulated Consumer Product | 09/15/2017 |  | 10/22/2018
Nordyne, LLC | Philco | FG7SD 120D-45D* | LPG | Induced Draft | True | False | 1 | False | Up |  | None | Condensing | Single-Stage |  | 1 | Standard |  | 120000 | 114000 |  |  | 113000 | 1502 | 95 | 78 | [8 empty] | Federally-Regulated Consumer Product | 09/15/2017 |  | 10/22/2018
Nordyne, LLC | Philco | FG7TL 120*-*D* | Natural Gas | Induced Draft | True | False | 1 | False | Down |  | None | Condensing | Two-Stage Modulating |  | 1 | Premium |  | 120000 | 114000 |  |  | 114000 | 430 | 94.8 | 78 | [8 empty] | Federally-Regulated Consumer Product | 08/31/2017 |  | 10/22/2018
Nordyne, LLC | Philco | FG7TL 120*-*D* | LPG | Induced Draft | True | False | 1 | False | Down |  | None | Condensing | Two-Stage Modulating |  | 1 | Premium |  | 120000 | 114000 |  |  | 114000 | 430 | 94.8 | 78 | [8 empty] | Federally-Regulated Consumer Product | 08/31/2017 |  | 10/22/2018
Nordyne, LLC | Philco | FG7SD 072D-35EC* | Natural Gas | Induced Draft | True | False | 1 | False | Horizontal |  | None | Condensing | Single-Stage |  | 0.75 | Premium |  | 72000 | 68000 |  |  | 65200 | 214 | 95 | 78 | [8 empty] | Federally-Regulated Consumer Product | 09/15/2017 |  | 10/22/2018
Nordyne, LLC | Philco | FG7SD 072D-35EC* | Natural Gas | Induced Draft | True | False | 1 | False | Up |  | None | Condensing | Single-Stage |  | 0.75 | Premium |  | 72000 | 68000 |  |  | 65200 | 214 | 95 | 78 | [8 empty] | Federally-Regulated Consumer Product | 09/15/2017 |  | 10/22/2018
Nordyne, LLC | Philco | FG7SD 072D-35EC* | LPG | Induced Draft | True | False | 1 | False | Horizontal |  | None | Condensing | Single-Stage |  | 0.75 | Premium |  | 72000 | 68000 |  |  | 65200 | 214 | 95 | 78 | [8 empty] | Federally-Regulated Consumer Product | 09/15/2017 |  | 10/22/2018
Nordyne, LLC | Philco | FG7SD 072D-35EC* | LPG | Induced Draft | True | False | 1 | False | Up |  | None | Condensing | Single-Stage |  | 0.75 | Premium |  | 72000 | 68000 |  |  | 65200 | 214 | 95 | 78 | [8 empty] | Federally-Regulated Consumer Product | 09/15/2017 |  | 10/22/2018
Nordyne, LLC | Philco | KG7SD 072D-35EC* | Natural Gas | Induced Draft | True | False | 1 | False | Horizontal |  | None | Condensing | Single-Stage |  | 0.75 | Premium |  | 72000 | 68000 |  |  | 65200 | 214 | 95 | 78 | [8 empty] | Federally-Regulated Consumer Product | 09/15/2017 |  | 10/22/2018
Nordyne, LLC | Philco | KG7SD 072D-35EC* | Natural Gas | Induced Draft | True | False | 1 | False | Up |  | None | Condensing | Single-Stage |  | 0.75 | Premium |  | 72000 | 68000 |  |  | 65200 | 214 | 95 | 78 | [8 empty] | Federally-Regulated Consumer Product | 09/15/2017 |  | 10/22/2018
Nordyne, LLC | Philco | KG7SD 072D-35EC* | LPG | Induced Draft | True | False | 1 | False | Horizontal |  | None | Condensing | Single-Stage |  | 0.75 | Premium |  | 72000 | 68000 |  |  | 65200 | 214 | 95 | 78 | [8 empty] | Federally-Regulated Consumer Product | 09/15/2017 |  | 10/22/2018
Nordyne, LLC | Philco | KG7SD 072D-35EC* | LPG | Induced Draft | True | False | 1 | False | Up |  | None | Condensing | Single-Stage |  | 0.75 | Premium |  | 72000 | 68000 |  |  | 65200 | 214 | 95 | 78 | [8 empty] | Federally-Regulated Consumer Product | 09/15/2017 |  | 10/22/2018
Nordyne, LLC | Philco | FG7SK 072*-24B* | Natural Gas | Induced Draft | True | False | 1 | False | Down |  | None | Non-Condensing | Single-Stage |  | 0.5 | Standard |  | 72000 | 57000 |  |  | 56000 | 792 | 80 | 78 | [8 empty] | Federally-Regulated Consumer Product | 09/15/2017 |  | 10/22/2018
Nordyne, LLC | Philco | FG7SK 072*-24B* | LPG | Induced Draft | True | False | 1 | False | Down |  | None | Non-Condensing | Single-Stage |  | 0.5 | Standard |  | 72000 | 57000 |  |  | 56000 | 792 | 80 | 78 | [8 empty] | Federally-Regulated Consumer Product | 09/15/2017 |  | 10/22/2018
Nordyne, LLC | Philco | FG7SM 118D-45D* | Natural Gas | Induced Draft | True | False | 1 | False | Down |  | None | Condensing | Single-Stage |  | 1 | Standard |  | 118000 | 112000 |  |  | 113000 | 1539 | 95 | 78 | [8 empty] | Federally-Regulated Consumer Product | 09/15/2017 |  | 10/22/2018
Nordyne, LLC | Philco | FG7SM 118D-45D* | LPG | Induced Draft | True | False | 1 | False | Down |  | None | Condensing | Single-Stage |  | 1 | Standard |  | 118000 | 112000 |  |  | 113000 | 1539 | 95 | 78 | [8 empty] | Federally-Regulated Consumer Product | 09/15/2017 |  | 10/22/2018
Nordyne, LLC | Philco | KG7SC 054D-24B* | Natural Gas | Induced Draft | True | False | 1 | False | Horizontal |  | None | Condensing | Single-Stage |  | 0.5 | Standard |  | 54000 | 49000 |  |  | 49700 | 755 | 92.1 | 78 | [8 empty] | Federally-Regulated Consumer Product | 09/15/2017 |  | 10/22/2018
Nordyne, LLC | Philco | KG7SC 054D-24B* | Natural Gas | Induced Draft | True | False | 1 | False | Up |  | None | Condensing | Single-Stage |  | 0.5 | Standard |  | 54000 | 49000 |  |  | 49700 | 755 | 92.1 | 78 | [8 empty] | Federally-Regulated Consumer Product | 09/15/2017 |  | 10/22/2018
Nordyne, LLC | Philco | KG7SC 054D-24B* | LPG | Induced Draft | True | False | 1 | False | Horizontal |  | None | Condensing | Single-Stage |  | 0.5 | Standard |  | 54000 | 49000 |  |  | 49700 | 755 | 92.1 | 78 | [8 empty] | Federally-Regulated Consumer Product | 09/15/2017 |  | 10/22/2018
Nordyne, LLC | Philco | KG7SC 054D-24B* | LPG | Induced Draft | True | False | 1 | False | Up |  | None | Condensing | Single-Stage |  | 0.5 | Standard |  | 54000 | 49000 |  |  | 49700 | 755 | 92.1 | 78 | [8 empty] | Federally-Regulated Consumer Product | 09/15/2017 |  | 10/22/2018
Nordyne, LLC | Philco | FG7SC 038D-23A* | Natural Gas | Induced Draft | True | False | 1 | False | Horizontal |  | None | Condensing | Single-Stage |  | 0.33 | Standard |  | 38000 | 35000 |  |  | 33400 | 472 | 92.1 | 78 | [8 empty] | Federally-Regulated Consumer Product | 09/15/2017 |  | 10/22/2018
Nordyne, LLC | Philco | FG7SC 038D-23A* | Natural Gas | Induced Draft | True | False | 1 | False | Up |  | None | Condensing | Single-Stage |  | 0.33 | Standard |  | 38000 | 35000 |  |  | 33400 | 472 | 92.1 | 78 | [8 empty] | Federally-Regulated Consumer Product | 09/15/2017 |  | 10/22/2018
Nordyne, LLC | Philco | FG7SC 038D-23A* | LPG | Induced Draft | True | False | 1 | False | Horizontal |  | None | Condensing | Single-Stage |  | 0.33 | Standard |  | 38000 | 35000 |  |  | 33400 | 472 | 92.1 | 78 | [8 empty] | Federally-Regulated Consumer Product | 09/15/2017 |  | 10/22/2018
Nordyne, LLC | Philco | FG7SC 038D-23A* | LPG | Induced Draft | True | False | 1 | False | Up |  | None | Condensing | Single-Stage |  | 0.33 | Standard |  | 38000 | 35000 |  |  | 33400 | 472 | 92.1 | 78 | [8 empty] | Federally-Regulated Consumer Product | 09/15/2017 |  | 10/22/2018
Nordyne, LLC | Philco | FG7SD 090D-35EC* | Natural Gas | Induced Draft | True | False | 1 | False | Horizontal |  | None | Condensing | Single-Stage |  | 0.75 | Premium |  | 90000 | 85000 |  |  | 65200 | 214 | 95 | 78 | [8 empty] | Federally-Regulated Consumer Product | 09/15/2017 |  | 10/22/2018
Nordyne, LLC | Philco | FG7SD 090D-35EC* | Natural Gas | Induced Draft | True | False | 1 | False | Up |  | None | Condensing | Single-Stage |  | 0.75 | Premium |  | 90000 | 85000 |  |  | 65200 | 214 | 95 | 78 | [8 empty] | Federally-Regulated Consumer Product | 09/15/2017 |  | 10/22/2018
Nordyne, LLC | Philco | FG7SD 090D-35EC* | LPG | Induced Draft | True | False | 1 | False | Horizontal |  | None | Condensing | Single-Stage |  | 0.75 | Premium |  | 90000 | 85000 |  |  | 65200 | 214 | 95 | 78 | [8 empty] | Federally-Regulated Consumer Product | 09/15/2017 |  | 10/22/2018
Nordyne, LLC | Philco | FG7SD 090D-35EC* | LPG | Induced Draft | True | False | 1 | False | Up |  | None | Condensing | Single-Stage |  | 0.75 | Premium |  | 90000 | 85000 |  |  | 65200 | 214 | 95 | 78 | [8 empty] | Federally-Regulated Consumer Product | 09/15/2017 |  | 10/22/2018
Nordyne, LLC | Philco | FG7TA100*-*C* | Natural Gas | Induced Draft | True | False | 1 | False | Horizontal |  | None | Non-Condensing | Two-Stage Modulating |  | 0.75 | Premium |  | 100000 | 79000 |  |  | 95200 | 303 | 80 | 78 | [8 empty] | Federally-Regulated Consumer Product | 09/15/2017 |  | 10/22/2018
Nordyne, LLC | Philco | FG7TA100*-*C* | Natural Gas | Induced Draft | True | False | 1 | False | Up |  | None | Non-Condensing | Two-Stage Modulating |  | 0.75 | Premium |  | 100000 | 79000 |  |  | 95200 | 303 | 80 | 78 | [8 empty] | Federally-Regulated Consumer Product | 09/15/2017 |  | 10/22/2018
Nordyne, LLC | Philco | FG7TA100*-*C* | LPG | Induced Draft | True | False | 1 | False | Horizontal |  | None | Non-Condensing | Two-Stage Modulating |  | 0.75 | Premium |  | 100000 | 79000 |  |  | 95200 | 303 | 80 | 78 | [8 empty] | Federally-Regulated Consumer Product | 09/15/2017 |  | 10/22/2018
Nordyne, LLC | Philco | FG7TA100*-*C* | LPG | Induced Draft | True | False | 1 | False | Up |  | None | Non-Condensing | Two-Stage Modulating |  | 0.75 | Premium |  | 100000 | 79000 |  |  | 95200 | 303 | 80 | 78 | [8 empty] | Federally-Regulated Consumer Product | 09/15/2017 |  | 10/22/2018
Nordyne, LLC | Philco | FG7SD 108D-35ED* | Natural Gas | Induced Draft | True | False | 1 | False | Horizontal |  | None | Condensing | Single-Stage |  | 1 | Premium |  | 108000 | 102000 |  |  | 113000 | 326 | 95 | 78 | [8 empty] | Federally-Regulated Consumer Product | 09/15/2017 |  | 10/22/2018
Nordyne, LLC | Philco | FG7SD 108D-35ED* | Natural Gas | Induced Draft | True | False | 1 | False | Up |  | None | Condensing | Single-Stage |  | 1 | Premium |  | 108000 | 102000 |  |  | 113000 | 326 | 95 | 78 | [8 empty] | Federally-Regulated Consumer Product | 09/15/2017 |  | 10/22/2018
Nordyne, LLC | Philco | FG7SD 108D-35ED* | LPG | Induced Draft | True | False | 1 | False | Horizontal |  | None | Condensing | Single-Stage |  | 1 | Premium |  | 108000 | 102000 |  |  | 113000 | 326 | 95 | 78 | [8 empty] | Federally-Regulated Consumer Product | 09/15/2017 |  | 10/22/2018
Nordyne, LLC | Philco | FG7SD 108D-35ED* | LPG | Induced Draft | True | False | 1 | False | Up |  | None | Condensing | Single-Stage |  | 1 | Premium |  | 108000 | 102000 |  |  | 113000 | 326 | 95 | 78 | [8 empty] | Federally-Regulated Consumer Product | 09/15/2017 |  | 10/22/2018
Nordyne, LLC | ONYX | FG7SL 120D-45D | Natural Gas | Induced Draft | True | False | 1 | False | Down |  | None | Condensing | Single-Stage |  | 1 | Standard |  | 120000 | 110000 |  |  | 100200 | 1182 | 92.1 | 78 | [8 empty] | Federally-Regulated Consumer Product | 02/09/2017 |  | 10/22/2018
Nordyne, LLC | ONYX | FG7SL 120D-45D | LPG | Induced Draft | True | False | 1 | False | Down |  | None | Condensing | Single-Stage |  | 1 | Standard |  | 120000 | 110000 |  |  | 100200 | 1182 | 92.1 | 78 | [8 empty] | Federally-Regulated Consumer Product | 02/09/2017 |  | 10/22/2018
Nordyne, LLC | ONYX | FG7SM 118D-45D* | Natural Gas | Induced Draft | True | False | 1 | False | Down |  | None | Condensing | Single-Stage |  | 1 | Standard |  | 118000 | 112000 |  |  | 113000 | 1539 | 95 | 78 | [8 empty] | Federally-Regulated Consumer Product | 04/03/2017 |  | 10/22/2018
Nordyne, LLC | ONYX | FG7SM 118D-45D* | LPG | Induced Draft | True | False | 1 | False | Down |  | None | Condensing | Single-Stage |  | 1 | Standard |  | 118000 | 112000 |  |  | 113000 | 1539 | 95 | 78 | [8 empty] | Federally-Regulated Consumer Product | 04/03/2017 |  | 10/22/2018
Nordyne, LLC | ONYX | FG7SC 090D-35C* | Natural Gas | Induced Draft | True | False | 1 | False | Horizontal |  | None | Condensing | Single-Stage |  | 0.5 | Standard |  | 90000 | 82000 |  |  | 82500 | 1309 | 92.1 | 78 | [8 empty] | Federally-Regulated Consumer Product | 04/03/2017 |  | 10/22/2018
Nordyne, LLC | ONYX | FG7SC 090D-35C* | Natural Gas | Induced Draft | True | False | 1 | False | Up |  | None | Condensing | Single-Stage |  | 0.5 | Standard |  | 90000 | 82000 |  |  | 82500 | 1309 | 92.1 | 78 | [8 empty] | Federally-Regulated Consumer Product | 04/03/2017 |  | 10/22/2018
Nordyne, LLC | ONYX | FG7SC 090D-35C* | LPG | Induced Draft | True | False | 1 | False | Horizontal |  | None | Condensing | Single-Stage |  | 0.5 | Standard |  | 90000 | 82000 |  |  | 82500 | 1309 | 92.1 | 78 | [8 empty] | Federally-Regulated Consumer Product | 04/03/2017 |  | 10/22/2018
Nordyne, LLC | ONYX | FG7SC 090D-35C* | LPG | Induced Draft | True | False | 1 | False | Up |  | None | Condensing | Single-Stage |  | 0.5 | Standard |  | 90000 | 82000 |  |  | 82500 | 1309 | 92.1 | 78 | [8 empty] | Federally-Regulated Consumer Product | 04/03/2017 |  | 10/22/2018
Nordyne, LLC | ONYX | FG7SC 072D-35C | Natural Gas | Induced Draft | True | False | 1 | False | Horizontal |  | None | Condensing | Single-Stage |  | 0.5 | Standard |  | 72000 | 66000 |  |  | 66000 | 1054 | 92.1 | 78 | [8 empty] | Federally-Regulated Consumer Product | 02/09/2017 |  | 10/22/2018
Nordyne, LLC | ONYX | FG7SC 072D-35C | Natural Gas | Induced Draft | True | False | 1 | False | Up |  | None | Condensing | Single-Stage |  | 0.5 | Standard |  | 72000 | 66000 |  |  | 66000 | 1054 | 92.1 | 78 | [8 empty] | Federally-Regulated Consumer Product | 02/09/2017 |  | 10/22/2018
Nordyne, LLC | ONYX | FG7SC 072D-35C | LPG | Induced Draft | True | False | 1 | False | Horizontal |  | None | Condensing | Single-Stage |  | 0.5 | Standard |  | 72000 | 66000 |  |  | 66000 | 1054 | 92.1 | 78 | [8 empty] | Federally-Regulated Consumer Product | 02/09/2017 |  | 10/22/2018
Nordyne, LLC | ONYX | FG7SC 072D-35C | LPG | Induced Draft | True | False | 1 | False | Up |  | None | Condensing | Single-Stage |  | 0.5 | Standard |  | 72000 | 66000 |  |  | 66000 | 1054 | 92.1 | 78 | [8 empty] | Federally-Regulated Consumer Product | 02/09/2017 |  | 10/22/2018
Nordyne, LLC | ONYX | FG7TK 060*-VA* | Natural Gas | Induced Draft | True | False | 1 | False | Down |  | None | Non-Condensing | Two-Stage Modulating |  | 0.5 | Premium |  | 60000 | 48000 |  |  | 56300 | 275 | 80 | 78 | [8 empty] | Federally-Regulated Consumer Product | 02/09/2017 |  | 10/22/2018
Nordyne, LLC | ONYX | FG7TK 060*-VA* | LPG | Induced Draft | True | False | 1 | False | Down |  | None | Non-Condensing | Two-Stage Modulating |  | 0.5 | Premium |  | 60000 | 48000 |  |  | 56300 | 275 | 80 | 78 | [8 empty] | Federally-Regulated Consumer Product | 02/09/2017 |  | 10/22/2018
Nordyne, LLC | ONYX | FG7SD 120D-35ED | Natural Gas | Induced Draft | True | False | 1 | False | Horizontal |  | None | Condensing | Single-Stage |  | 1 | Premium |  | 120000 | 113000 |  |  | 113000 | 452 | 94.3 | 78 | [8 empty] | Federally-Regulated Consumer Product | 02/09/2017 |  | 10/22/2018
Nordyne, LLC | ONYX | FG7SD 120D-35ED | Natural Gas | Induced Draft | True | False | 1 | False | Up |  | None | Condensing | Single-Stage |  | 1 | Premium |  | 120000 | 113000 |  |  | 113000 | 452 | 94.3 | 78 | [8 empty] | Federally-Regulated Consumer Product | 02/09/2017 |  | 10/22/2018
Nordyne, LLC | ONYX | FG7SD 120D-35ED | LPG | Induced Draft | True | False | 1 | False | Horizontal |  | None | Condensing | Single-Stage |  | 1 | Premium |  | 120000 | 113000 |  |  | 113000 | 452 | 94.3 | 78 | [8 empty] | Federally-Regulated Consumer Product | 02/09/2017 |  | 10/22/2018
Nordyne, LLC | ONYX | FG7SD 120D-35ED | LPG | Induced Draft | True | False | 1 | False | Up |  | None | Condensing | Single-Stage |  | 1 | Premium |  | 120000 | 113000 |  |  | 113000 | 452 | 94.3 | 78 | [8 empty] | Federally-Regulated Consumer Product | 02/09/2017 |  | 10/22/2018
Nordyne, LLC | ONYX | FG7TA 060*-VA* | Natural Gas | Induced Draft | True | False | 1 | False | Horizontal |  | None | Non-Condensing | Two-Stage Modulating |  | 0.5 | Premium |  | 60000 | 47000 |  |  | 55500 | 294 | 80 | 78 | [8 empty] | Federally-Regulated Consumer Product | 02/09/2017 |  | 10/22/2018
Nordyne, LLC | ONYX | FG7TA 060*-VA* | Natural Gas | Induced Draft | True | False | 1 | False | Up |  | None | Non-Condensing | Two-Stage Modulating |  | 0.5 | Premium |  | 60000 | 47000 |  |  | 55500 | 294 | 80 | 78 | [8 empty] | Federally-Regulated Consumer Product | 02/09/2017 |  | 10/22/2018
Nordyne, LLC | ONYX | FG7TA 060*-VA* | LPG | Induced Draft | True | False | 1 | False | Horizontal |  | None | Non-Condensing | Two-Stage Modulating |  | 0.5 | Premium |  | 60000 | 47000 |  |  | 55500 | 294 | 80 | 78 | [8 empty] | Federally-Regulated Consumer Product | 02/09/2017 |  | 10/22/2018
Nordyne, LLC | ONYX | FG7TA 060*-VA* | LPG | Induced Draft | True | False | 1 | False | Up |  | None | Non-Condensing | Two-Stage Modulating |  | 0.5 | Premium |  | 60000 | 47000 |  |  | 55500 | 294 | 80 | 78 | [8 empty] | Federally-Regulated Consumer Product | 02/09/2017 |  | 10/22/2018
Nordyne, LLC | ONYX | FG7SD 090D-35C | Natural Gas | Induced Draft | True | False | 1 | False | Horizontal |  | None | Condensing | Single-Stage |  | 1 | Standard |  | 90000 | 85000 |  |  | 80300 | 1216 | 95 | 78 | [8 empty] | Federally-Regulated Consumer Product | 02/09/2017 |  | 10/22/2018
Nordyne, LLC | ONYX | FG7SD 090D-35C | Natural Gas | Induced Draft | True | False | 1 | False | Up |  | None | Condensing | Single-Stage |  | 1 | Standard |  | 90000 | 85000 |  |  | 80300 | 1216 | 95 | 78 | [8 empty] | Federally-Regulated Consumer Product | 02/09/2017 |  | 10/22/2018
Nordyne, LLC | ONYX | FG7SD 090D-35C | LPG | Induced Draft | True | False | 1 | False | Horizontal |  | None | Condensing | Single-Stage |  | 1 | Standard |  | 90000 | 85000 |  |  | 80300 | 1216 | 95 | 78 | [8 empty] | Federally-Regulated Consumer Product | 02/09/2017 |  | 10/22/2018
Nordyne, LLC | ONYX | FG7SD 090D-35C | LPG | Induced Draft | True | False | 1 | False | Up |  | None | Condensing | Single-Stage |  | 1 | Standard |  | 90000 | 85000 |  |  | 80300 | 1216 | 95 | 78 | [8 empty] | Federally-Regulated Consumer Product | 02/09/2017 |  | 10/22/2018
Nordyne, LLC | ONYX | FG7SL 120D-45D* | Natural Gas | Induced Draft | True | False | 1 | False | Down |  | None | Condensing | Single-Stage |  | 1 | Standard |  | 120000 | 110000 |  |  | 100200 | 1182 | 92.1 | 78 | [8 empty] | Federally-Regulated Consumer Product | 04/03/2017 |  | 10/22/2018
Nordyne, LLC | ONYX | FG7SL 120D-45D* | LPG | Induced Draft | True | False | 1 | False | Down |  | None | Condensing | Single-Stage |  | 1 | Standard |  | 120000 | 110000 |  |  | 100200 | 1182 | 92.1 | 78 | [8 empty] | Federally-Regulated Consumer Product | 04/03/2017 |  | 10/22/2018
Nordyne, LLC | ONYX | FG7TK100*-*C1* | Natural Gas | Induced Draft | True | False | 1 | False | Down |  | None | Non-Condensing | Two-Stage Modulating |  | 0.75 | Premium |  | 100000 | 79000 |  |  | 96700 | 356 | 80 | 78 | [8 empty] | Federally-Regulated Consumer Product | 02/09/2017 |  | 10/22/2018
Nordyne, LLC | ONYX | FG7TK100*-*C1* | LPG | Induced Draft | True | False | 1 | False | Down |  | None | Non-Condensing | Two-Stage Modulating |  | 0.75 | Premium |  | 100000 | 79000 |  |  | 96700 | 356 | 80 | 78 | [8 empty] | Federally-Regulated Consumer Product | 02/09/2017 |  | 10/22/2018
Nordyne, LLC | ONYX | FG7SM 072D-35C* | Natural Gas | Induced Draft | True | False | 1 | False | Down |  | None | Condensing | Single-Stage |  | 1 | Standard |  | 72000 | 68000 |  |  | 64500 | 939 | 95 | 78 | [8 empty] | Federally-Regulated Consumer Product | 04/03/2017 |  | 10/22/2018
Nordyne, LLC | ONYX | FG7SM 072D-35C* | LPG | Induced Draft | True | False | 1 | False | Down |  | None | Condensing | Single-Stage |  | 1 | Standard |  | 72000 | 68000 |  |  | 64500 | 939 | 95 | 78 | [8 empty] | Federally-Regulated Consumer Product | 04/03/2017 |  | 10/22/2018
Nordyne, LLC | ONYX | FG7SM 054D-24B | Natural Gas | Induced Draft | True | False | 1 | False | Down |  | None | Condensing | Single-Stage |  | 0.5 | Standard |  | 54000 | 51000 |  |  | 47800 | 897 | 95 | 78 | [8 empty] | Federally-Regulated Consumer Product | 02/09/2017 |  | 10/22/2018
Nordyne, LLC | ONYX | FG7SM 054D-24B | LPG | Induced Draft | True | False | 1 | False | Down |  | None | Condensing | Single-Stage |  | 0.5 | Standard |  | 54000 | 51000 |  |  | 47800 | 897 | 95 | 78 | [8 empty] | Federally-Regulated Consumer Product | 02/09/2017 |  | 10/22/2018
Nordyne, LLC | ONYX | FG7SD 054D-24B* | Natural Gas | Induced Draft | True | False | 1 | False | Horizontal |  | None | Condensing | Single-Stage |  | 0.5 | Standard |  | 54000 | 51000 |  |  | 47900 | 864 | 95 | 78 | [8 empty] | Federally-Regulated Consumer Product | 04/03/2017 |  | 10/22/2018
Nordyne, LLC | ONYX | FG7SD 054D-24B* | Natural Gas | Induced Draft | True | False | 1 | False | Up |  | None | Condensing | Single-Stage |  | 0.5 | Standard |  | 54000 | 51000 |  |  | 47900 | 864 | 95 | 78 | [8 empty] | Federally-Regulated Consumer Product | 04/03/2017 |  | 10/22/2018
Nordyne, LLC | ONYX | FG7SD 054D-24B* | LPG | Induced Draft | True | False | 1 | False | Horizontal |  | None | Condensing | Single-Stage |  | 0.5 | Standard |  | 54000 | 51000 |  |  | 47900 | 864 | 95 | 78 | [8 empty] | Federally-Regulated Consumer Product | 04/03/2017 |  | 10/22/2018
Nordyne, LLC | ONYX | FG7SD 054D-24B* | LPG | Induced Draft | True | False | 1 | False | Up |  | None | Condensing | Single-Stage |  | 0.5 | Standard |  | 54000 | 51000 |  |  | 47900 | 864 | 95 | 78 | [8 empty] | Federally-Regulated Consumer Product | 04/03/2017 |  | 10/22/2018
Nordyne, LLC | ONYX | FG7SD 090D-35EC | Natural Gas | Induced Draft | True | False | 1 | False | Horizontal |  | None | Condensing | Single-Stage |  | 0.75 | Premium |  | 90000 | 85000 |  |  | 65200 | 214 | 95 | 78 | [8 empty] | Federally-Regulated Consumer Product | 02/09/2017 |  | 10/22/2018
Nordyne, LLC | ONYX | FG7SD 090D-35EC | Natural Gas | Induced Draft | True | False | 1 | False | Up |  | None | Condensing | Single-Stage |  | 0.75 | Premium |  | 90000 | 85000 |  |  | 65200 | 214 | 95 | 78 | [8 empty] | Federally-Regulated Consumer Product | 02/09/2017 |  | 10/22/2018
Nordyne, LLC | ONYX | FG7SD 090D-35EC | LPG | Induced Draft | True | False | 1 | False | Horizontal |  | None | Condensing | Single-Stage |  | 0.75 | Premium |  | 90000 | 85000 |  |  | 65200 | 214 | 95 | 78 | [8 empty] | Federally-Regulated Consumer Product | 02/09/2017 |  | 10/22/2018
Nordyne, LLC | ONYX | FG7SD 090D-35EC | LPG | Induced Draft | True | False | 1 | False | Up |  | None | Condensing | Single-Stage |  | 0.75 | Premium |  | 90000 | 85000 |  |  | 65200 | 214 | 95 | 78 | [8 empty] | Federally-Regulated Consumer Product | 02/09/2017 |  | 10/22/2018
Nordyne, LLC | ONYX | FG7SD 072D-35EC | Natural Gas | Induced Draft | True | False | 1 | False | Horizontal |  | None | Condensing | Single-Stage |  | 0.75 | Premium |  | 72000 | 68000 |  |  | 65200 | 214 | 95 | 78 | [8 empty] | Federally-Regulated Consumer Product | 02/09/2017 |  | 10/22/2018
Nordyne, LLC | ONYX | FG7SD 072D-35EC | Natural Gas | Induced Draft | True | False | 1 | False | Up |  | None | Condensing | Single-Stage |  | 0.75 | Premium |  | 72000 | 68000 |  |  | 65200 | 214 | 95 | 78 | [8 empty] | Federally-Regulated Consumer Product | 02/09/2017 |  | 10/22/2018
Nordyne, LLC | ONYX | FG7SD 072D-35EC | LPG | Induced Draft | True | False | 1 | False | Horizontal |  | None | Condensing | Single-Stage |  | 0.75 | Premium |  | 72000 | 68000 |  |  | 65200 | 214 | 95 | 78 | [8 empty] | Federally-Regulated Consumer Product | 02/09/2017 |  | 10/22/2018
Nordyne, LLC | ONYX | FG7SD 072D-35EC | LPG | Induced Draft | True | False | 1 | False | Up |  | None | Condensing | Single-Stage |  | 0.75 | Premium |  | 72000 | 68000 |  |  | 65200 | 214 | 95 | 78 | [8 empty] | Federally-Regulated Consumer Product | 02/09/2017 |  | 10/22/2018
Nordyne, LLC | ONYX | FG7SA 072*-35C* | Natural Gas | Induced Draft | True | False | 1 | False | Horizontal |  | None | Non-Condensing | Single-Stage |  | 0.5 | Standard |  | 72000 | 57000 |  |  | 57300 | 700 | 80 | 78 | [8 empty] | Federally-Regulated Consumer Product | 02/09/2017 |  | 10/22/2018
Nordyne, LLC | ONYX | FG7SA 072*-35C* | Natural Gas | Induced Draft | True | False | 1 | False | Up |  | None | Non-Condensing | Single-Stage |  | 0.5 | Standard |  | 72000 | 57000 |  |  | 57300 | 700 | 80 | 78 | [8 empty] | Federally-Regulated Consumer Product | 02/09/2017 |  | 10/22/2018
Nordyne, LLC | ONYX | FG7SA 072*-35C* | LPG | Induced Draft | True | False | 1 | False | Horizontal |  | None | Non-Condensing | Single-Stage |  | 0.5 | Standard |  | 72000 | 57000 |  |  | 57300 | 700 | 80 | 78 | [8 empty] | Federally-Regulated Consumer Product | 02/09/2017 |  | 10/22/2018
Nordyne, LLC | ONYX | FG7SA 072*-35C* | LPG | Induced Draft | True | False | 1 | False | Up |  | None | Non-Condensing | Single-Stage |  | 0.5 | Standard |  | 72000 | 57000 |  |  | 57300 | 700 | 80 | 78 | [8 empty] | Federally-Regulated Consumer Product | 02/09/2017 |  | 10/22/2018
Nordyne, LLC | ONYX | KG7SK 126*-45D* | Natural Gas | Induced Draft | True | False | 1 | False | Down |  | None | Non-Condensing | Single-Stage |  | 1 | Standard |  | 126000 | 100000 |  |  | 114300 | 1442 | 80 | 78 | [8 empty] | Federally-Regulated Consumer Product | 02/09/2017 |  | 10/22/2018
Nordyne, LLC | ONYX | KG7SK 126*-45D* | LPG | Induced Draft | True | False | 1 | False | Down |  | None | Non-Condensing | Single-Stage |  | 1 | Standard |  | 126000 | 100000 |  |  | 114300 | 1442 | 80 | 78 | [8 empty] | Federally-Regulated Consumer Product | 02/09/2017 |  | 10/22/2018
Nordyne, LLC | ONYX | FG7TC 060*-24B* | Natural Gas | Induced Draft | True | False | 1 | False | Horizontal |  | None | Condensing | Two-Stage Modulating |  | 0.5 | Premium |  | 60000 | 57000 |  |  | 48000 | 189 | 95.1 | 78 | [8 empty] | Federally-Regulated Consumer Product | 02/09/2017 |  | 10/22/2018
Nordyne, LLC | ONYX | FG7TC 060*-24B* | Natural Gas | Induced Draft | True | False | 1 | False | Up |  | None | Condensing | Two-Stage Modulating |  | 0.5 | Premium |  | 60000 | 57000 |  |  | 48000 | 189 | 95.1 | 78 | [8 empty] | Federally-Regulated Consumer Product | 02/09/2017 |  | 10/22/2018
Nordyne, LLC | ONYX | FG7TC 060*-24B* | LPG | Induced Draft | True | False | 1 | False | Horizontal |  | None | Condensing | Two-Stage Modulating |  | 0.5 | Premium |  | 60000 | 57000 |  |  | 48000 | 189 | 95.1 | 78 | [8 empty] | Federally-Regulated Consumer Product | 02/09/2017 |  | 10/22/2018
Nordyne, LLC | ONYX | FG7TC 060*-24B* | LPG | Induced Draft | True | False | 1 | False | Up |  | None | Condensing | Two-Stage Modulating |  | 0.5 | Premium |  | 60000 | 57000 |  |  | 48000 | 189 | 95.1 | 78 | [8 empty] | Federally-Regulated Consumer Product | 02/09/2017 |  | 10/22/2018
Nordyne, LLC | ONYX | FG7SL 054D-24B* | Natural Gas | Induced Draft | True | False | 1 | False | Down |  | None | Condensing | Single-Stage |  | 0.5 | Standard |  | 54000 | 49000 |  |  | 49700 | 708 | 92.1 | 78 | [8 empty] | Federally-Regulated Consumer Product | 04/03/2017 |  | 10/22/2018
Nordyne, LLC | ONYX | FG7SL 054D-24B* | LPG | Induced Draft | True | False | 1 | False | Down |  | None | Condensing | Single-Stage |  | 0.5 | Standard |  | 54000 | 49000 |  |  | 49700 | 708 | 92.1 | 78 | [8 empty] | Federally-Regulated Consumer Product | 04/03/2017 |  | 10/22/2018
Nordyne, LLC | ONYX | FG7TK120*-*C1* | Natural Gas | Induced Draft | True | False | 1 | False | Down |  | None | Non-Condensing | Two-Stage Modulating |  | 0.75 | Premium |  | 120000 | 95000 |  |  | 115400 | 334 | 80 | 78 | [8 empty] | Federally-Regulated Consumer Product | 02/09/2017 |  | 10/22/2018
Nordyne, LLC | ONYX | FG7TK120*-*C1* | LPG | Induced Draft | True | False | 1 | False | Down |  | None | Non-Condensing | Two-Stage Modulating |  | 0.75 | Premium |  | 120000 | 95000 |  |  | 115400 | 334 | 80 | 78 | [8 empty] | Federally-Regulated Consumer Product | 02/09/2017 |  | 10/22/2018
Nordyne, LLC | ONYX | FG7SA 090*-35C* | Natural Gas | Induced Draft | True | False | 1 | False | Horizontal |  | None | Non-Condensing | Single-Stage |  | 0.5 | Standard |  | 90000 | 72000 |  |  | 76100 | 999 | 80 | 78 | [8 empty] | Federally-Regulated Consumer Product | 02/09/2017 |  | 10/22/2018
Nordyne, LLC | ONYX | FG7SA 090*-35C* | Natural Gas | Induced Draft | True | False | 1 | False | Up |  | None | Non-Condensing | Single-Stage |  | 0.5 | Standard |  | 90000 | 72000 |  |  | 76100 | 999 | 80 | 78 | [8 empty] | Federally-Regulated Consumer Product | 02/09/2017 |  | 10/22/2018
Nordyne, LLC | ONYX | FG7SA 090*-35C* | LPG | Induced Draft | True | False | 1 | False | Horizontal |  | None | Non-Condensing | Single-Stage |  | 0.5 | Standard |  | 90000 | 72000 |  |  | 76100 | 999 | 80 | 78 | [8 empty] | Federally-Regulated Consumer Product | 02/09/2017 |  | 10/22/2018
Nordyne, LLC | ONYX | FG7SA 090*-35C* | LPG | Induced Draft | True | False | 1 | False | Up |  | None | Non-Condensing | Single-Stage |  | 0.5 | Standard |  | 90000 | 72000 |  |  | 76100 | 999 | 80 | 78 | [8 empty] | Federally-Regulated Consumer Product | 02/09/2017 |  | 10/22/2018
Nordyne, LLC | ONYX | KG7SA 126*-45D* | Natural Gas | Induced Draft | True | False | 1 | False | Horizontal |  | None | Non-Condensing | Single-Stage |  | 1 | Standard |  | 126000 | 100000 |  |  | 113200 | 1700 | 80 | 78 | [8 empty] | Federally-Regulated Consumer Product | 02/09/2017 |  | 10/22/2018
Nordyne, LLC | ONYX | KG7SA 126*-45D* | Natural Gas | Induced Draft | True | False | 1 | False | Up |  | None | Non-Condensing | Single-Stage |  | 1 | Standard |  | 126000 | 100000 |  |  | 113200 | 1700 | 80 | 78 | [8 empty] | Federally-Regulated Consumer Product | 02/09/2017 |  | 10/22/2018
Nordyne, LLC | ONYX | KG7SA 126*-45D* | LPG | Induced Draft | True | False | 1 | False | Horizontal |  | None | Non-Condensing | Single-Stage |  | 1 | Standard |  | 126000 | 100000 |  |  | 113200 | 1700 | 80 | 78 | [8 empty] | Federally-Regulated Consumer Product | 02/09/2017 |  | 10/22/2018
Nordyne, LLC | ONYX | KG7SA 126*-45D* | LPG | Induced Draft | True | False | 1 | False | Up |  | None | Non-Condensing | Single-Stage |  | 1 | Standard |  | 126000 | 100000 |  |  | 113200 | 1700 | 80 | 78 | [8 empty] | Federally-Regulated Consumer Product | 02/09/2017 |  | 10/22/2018
Nordyne, LLC | ONYX | FG7SD 072D-35C | Natural Gas | Induced Draft | True | False | 1 | False | Horizontal |  | None | Condensing | Single-Stage |  | 0.5 | Standard |  | 72000 | 68000 |  |  | 65200 | 774 | 95 | 78 | [8 empty] | Federally-Regulated Consumer Product | 02/09/2017 |  | 10/22/2018
Nordyne, LLC | ONYX | FG7SD 072D-35C | Natural Gas | Induced Draft | True | False | 1 | False | Up |  | None | Condensing | Single-Stage |  | 0.5 | Standard |  | 72000 | 68000 |  |  | 65200 | 774 | 95 | 78 | [8 empty] | Federally-Regulated Consumer Product | 02/09/2017 |  | 10/22/2018
Nordyne, LLC | ONYX | FG7SD 072D-35C | LPG | Induced Draft | True | False | 1 | False | Horizontal |  | None | Condensing | Single-Stage |  | 0.5 | Standard |  | 72000 | 68000 |  |  | 65200 | 774 | 95 | 78 | [8 empty] | Federally-Regulated Consumer Product | 02/09/2017 |  | 10/22/2018
Nordyne, LLC | ONYX | FG7SD 072D-35C | LPG | Induced Draft | True | False | 1 | False | Up |  | None | Condensing | Single-Stage |  | 0.5 | Standard |  | 72000 | 68000 |  |  | 65200 | 774 | 95 | 78 | [8 empty] | Federally-Regulated Consumer Product | 02/09/2017 |  | 10/22/2018
Nordyne, LLC | ONYX | FG7SC 054D-24B* | Natural Gas | Induced Draft | True | False | 1 | False | Horizontal |  | None | Condensing | Single-Stage |  | 0.5 | Standard |  | 54000 | 49000 |  |  | 49700 | 755 | 92.1 | 78 | [8 empty] | Federally-Regulated Consumer Product | 04/03/2017 |  | 10/22/2018
Nordyne, LLC | ONYX | FG7SC 054D-24B* | Natural Gas | Induced Draft | True | False | 1 | False | Up |  | None | Condensing | Single-Stage |  | 0.5 | Standard |  | 54000 | 49000 |  |  | 49700 | 755 | 92.1 | 78 | [8 empty] | Federally-Regulated Consumer Product | 04/03/2017 |  | 10/22/2018
Nordyne, LLC | ONYX | FG7SC 054D-24B* | LPG | Induced Draft | True | False | 1 | False | Horizontal |  | None | Condensing | Single-Stage |  | 0.5 | Standard |  | 54000 | 49000 |  |  | 49700 | 755 | 92.1 | 78 | [8 empty] | Federally-Regulated Consumer Product | 04/03/2017 |  | 10/22/2018
Nordyne, LLC | ONYX | FG7SC 054D-24B* | LPG | Induced Draft | True | False | 1 | False | Up |  | None | Condensing | Single-Stage |  | 0.5 | Standard |  | 54000 | 49000 |  |  | 49700 | 755 | 92.1 | 78 | [8 empty] | Federally-Regulated Consumer Product | 04/03/2017 |  | 10/22/2018
Nordyne, LLC | ONYX | FG7TA060*-*A1* | Natural Gas | Induced Draft | True | False | 1 | False | Horizontal |  | None | Non-Condensing | Two-Stage Modulating |  | 0.5 | Premium |  | 60000 | 47000 |  |  | 55500 | 294 | 80 | 78 | [8 empty] | Federally-Regulated Consumer Product | 02/09/2017 |  | 10/22/2018
Nordyne, LLC | ONYX | FG7TA060*-*A1* | Natural Gas | Induced Draft | True | False | 1 | False | Up |  | None | Non-Condensing | Two-Stage Modulating |  | 0.5 | Premium |  | 60000 | 47000 |  |  | 55500 | 294 | 80 | 78 | [8 empty] | Federally-Regulated Consumer Product | 02/09/2017 |  | 10/22/2018
Nordyne, LLC | ONYX | FG7TA060*-*A1* | LPG | Induced Draft | True | False | 1 | False | Horizontal |  | None | Non-Condensing | Two-Stage Modulating |  | 0.5 | Premium |  | 60000 | 47000 |  |  | 55500 | 294 | 80 | 78 | [8 empty] | Federally-Regulated Consumer Product | 02/09/2017 |  | 10/22/2018
Nordyne, LLC | ONYX | FG7TA060*-*A1* | LPG | Induced Draft | True | False | 1 | False | Up |  | None | Non-Condensing | Two-Stage Modulating |  | 0.5 | Premium |  | 60000 | 47000 |  |  | 55500 | 294 | 80 | 78 | [8 empty] | Federally-Regulated Consumer Product | 02/09/2017 |  | 10/22/2018
Nordyne, LLC | ONYX | FG7SD 120D-45D* | Natural Gas | Induced Draft | True | False | 1 | False | Horizontal |  | None | Condensing | Single-Stage |  | 1 | Standard |  | 120000 | 114000 |  |  | 113000 | 1502 | 95 | 78 | [8 empty] | Federally-Regulated Consumer Product | 04/03/2017 |  | 10/22/2018
Nordyne, LLC | ONYX | FG7SD 120D-45D* | Natural Gas | Induced Draft | True | False | 1 | False | Up |  | None | Condensing | Single-Stage |  | 1 | Standard |  | 120000 | 114000 |  |  | 113000 | 1502 | 95 | 78 | [8 empty] | Federally-Regulated Consumer Product | 04/03/2017 |  | 10/22/2018
Nordyne, LLC | ONYX | FG7SD 120D-45D* | LPG | Induced Draft | True | False | 1 | False | Horizontal |  | None | Condensing | Single-Stage |  | 1 | Standard |  | 120000 | 114000 |  |  | 113000 | 1502 | 95 | 78 | [8 empty] | Federally-Regulated Consumer Product | 04/03/2017 |  | 10/22/2018
Nordyne, LLC | ONYX | FG7SD 120D-45D* | LPG | Induced Draft | True | False | 1 | False | Up |  | None | Condensing | Single-Stage |  | 1 | Standard |  | 120000 | 114000 |  |  | 113000 | 1502 | 95 | 78 | [8 empty] | Federally-Regulated Consumer Product | 04/03/2017 |  | 10/22/2018
Nordyne, LLC | ONYX | FG7SC 038D-23A* | Natural Gas | Induced Draft | True | False | 1 | False | Horizontal |  | None | Condensing | Single-Stage |  | 0.33 | Standard |  | 38000 | 35000 |  |  | 33400 | 472 | 92.1 | 78 | [8 empty] | Federally-Regulated Consumer Product | 04/03/2017 |  | 10/22/2018
Nordyne, LLC | ONYX | FG7SC 038D-23A* | Natural Gas | Induced Draft | True | False | 1 | False | Up |  | None | Condensing | Single-Stage |  | 0.33 | Standard |  | 38000 | 35000 |  |  | 33400 | 472 | 92.1 | 78 | [8 empty] | Federally-Regulated Consumer Product | 04/03/2017 |  | 10/22/2018
Nordyne, LLC | ONYX | FG7SC 038D-23A* | LPG | Induced Draft | True | False | 1 | False | Horizontal |  | None | Condensing | Single-Stage |  | 0.33 | Standard |  | 38000 | 35000 |  |  | 33400 | 472 | 92.1 | 78 | [8 empty] | Federally-Regulated Consumer Product | 04/03/2017 |  | 10/22/2018
Nordyne, LLC | ONYX | FG7SC 038D-23A* | LPG | Induced Draft | True | False | 1 | False | Up |  | None | Condensing | Single-Stage |  | 0.33 | Standard |  | 38000 | 35000 |  |  | 33400 | 472 | 92.1 | 78 | [8 empty] | Federally-Regulated Consumer Product | 04/03/2017 |  | 10/22/2018
Nordyne, LLC | ONYX | FG7TA120*-*C1* | Natural Gas | Induced Draft | True | False | 1 | False | Horizontal |  | None | Non-Condensing | Two-Stage Modulating |  | 0.75 | Premium |  | 120000 | 95000 |  |  | 115800 | 451 | 80 | 78 | [8 empty] | Federally-Regulated Consumer Product | 02/09/2017 |  | 10/22/2018
Nordyne, LLC | ONYX | FG7TA120*-*C1* | Natural Gas | Induced Draft | True | False | 1 | False | Up |  | None | Non-Condensing | Two-Stage Modulating |  | 0.75 | Premium |  | 120000 | 95000 |  |  | 115800 | 451 | 80 | 78 | [8 empty] | Federally-Regulated Consumer Product | 02/09/2017 |  | 10/22/2018
Nordyne, LLC | ONYX | FG7TA120*-*C1* | LPG | Induced Draft | True | False | 1 | False | Horizontal |  | None | Non-Condensing | Two-Stage Modulating |  | 0.75 | Premium |  | 120000 | 95000 |  |  | 115800 | 451 | 80 | 78 | [8 empty] | Federally-Regulated Consumer Product | 02/09/2017 |  | 10/22/2018
Nordyne, LLC | ONYX | FG7TA120*-*C1* | LPG | Induced Draft | True | False | 1 | False | Up |  | None | Non-Condensing | Two-Stage Modulating |  | 0.75 | Premium |  | 120000 | 95000 |  |  | 115800 | 451 | 80 | 78 | [8 empty] | Federally-Regulated Consumer Product | 02/09/2017 |  | 10/22/2018
Nordyne, LLC | ONYX | FG7SC 072D-35C* | Natural Gas | Induced Draft | True | False | 1 | False | Horizontal |  | None | Condensing | Single-Stage |  | 0.5 | Standard |  | 72000 | 66000 |  |  | 66000 | 1054 | 92.1 | 78 | [8 empty] | Federally-Regulated Consumer Product | 04/03/2017 |  | 10/22/2018
Nordyne, LLC | ONYX | FG7SC 072D-35C* | Natural Gas | Induced Draft | True | False | 1 | False | Up |  | None | Condensing | Single-Stage |  | 0.5 | Standard |  | 72000 | 66000 |  |  | 66000 | 1054 | 92.1 | 78 | [8 empty] | Federally-Regulated Consumer Product | 04/03/2017 |  | 10/22/2018
Nordyne, LLC | ONYX | FG7SC 072D-35C* | LPG | Induced Draft | True | False | 1 | False | Horizontal |  | None | Condensing | Single-Stage |  | 0.5 | Standard |  | 72000 | 66000 |  |  | 66000 | 1054 | 92.1 | 78 | [8 empty] | Federally-Regulated Consumer Product | 04/03/2017 |  | 10/22/2018
Nordyne, LLC | ONYX | FG7SC 072D-35C* | LPG | Induced Draft | True | False | 1 | False | Up |  | None | Condensing | Single-Stage |  | 0.5 | Standard |  | 72000 | 66000 |  |  | 66000 | 1054 | 92.1 | 78 | [8 empty] | Federally-Regulated Consumer Product | 04/03/2017 |  | 10/22/2018
Nordyne, LLC | ONYX | FG7SC 120D-45D* | Natural Gas | Induced Draft | True | False | 1 | False | Horizontal |  | None | Condensing | Single-Stage |  | 1 | Standard |  | 120000 | 110000 |  |  | 100200 | 1162 | 92.1 | 78 | [8 empty] | Federally-Regulated Consumer Product | 04/03/2017 |  | 10/22/2018
Nordyne, LLC | ONYX | FG7SC 120D-45D* | Natural Gas | Induced Draft | True | False | 1 | False | Up |  | None | Condensing | Single-Stage |  | 1 | Standard |  | 120000 | 110000 |  |  | 100200 | 1162 | 92.1 | 78 | [8 empty] | Federally-Regulated Consumer Product | 04/03/2017 |  | 10/22/2018
Nordyne, LLC | ONYX | FG7SC 120D-45D* | LPG | Induced Draft | True | False | 1 | False | Horizontal |  | None | Condensing | Single-Stage |  | 1 | Standard |  | 120000 | 110000 |  |  | 100200 | 1162 | 92.1 | 78 | [8 empty] | Federally-Regulated Consumer Product | 04/03/2017 |  | 10/22/2018
Nordyne, LLC | ONYX | FG7SC 120D-45D* | LPG | Induced Draft | True | False | 1 | False | Up |  | None | Condensing | Single-Stage |  | 1 | Standard |  | 120000 | 110000 |  |  | 100200 | 1162 | 92.1 | 78 | [8 empty] | Federally-Regulated Consumer Product | 04/03/2017 |  | 10/22/2018
Nordyne, LLC | ONYX | KG7SA 090*-35C* | Natural Gas | Induced Draft | True | False | 1 | False | Horizontal |  | None | Non-Condensing | Single-Stage |  | 0.5 | Standard |  | 90000 | 72000 |  |  | 76100 | 999 | 80 | 78 | [8 empty] | Federally-Regulated Consumer Product | 02/09/2017 |  | 10/22/2018
Nordyne, LLC | ONYX | KG7SA 090*-35C* | Natural Gas | Induced Draft | True | False | 1 | False | Up |  | None | Non-Condensing | Single-Stage |  | 0.5 | Standard |  | 90000 | 72000 |  |  | 76100 | 999 | 80 | 78 | [8 empty] | Federally-Regulated Consumer Product | 02/09/2017 |  | 10/22/2018
Nordyne, LLC | ONYX | KG7SA 090*-35C* | LPG | Induced Draft | True | False | 1 | False | Horizontal |  | None | Non-Condensing | Single-Stage |  | 0.5 | Standard |  | 90000 | 72000 |  |  | 76100 | 999 | 80 | 78 | [8 empty] | Federally-Regulated Consumer Product | 02/09/2017 |  | 10/22/2018
Nordyne, LLC | ONYX | KG7SA 090*-35C* | LPG | Induced Draft | True | False | 1 | False | Up |  | None | Non-Condensing | Single-Stage |  | 0.5 | Standard |  | 90000 | 72000 |  |  | 76100 | 999 | 80 | 78 | [8 empty] | Federally-Regulated Consumer Product | 02/09/2017 |  | 10/22/2018
Nordyne, LLC | ONYX | FG7SD 054D-23EB | Natural Gas | Induced Draft | True | False | 1 | False | Horizontal |  | None | Condensing | Single-Stage |  | 0.5 | Premium |  | 54000 | 51000 |  |  | 47900 | 189 | 95 | 78 | [8 empty] | Federally-Regulated Consumer Product | 02/09/2017 |  | 10/22/2018
Nordyne, LLC | ONYX | FG7SD 054D-23EB | Natural Gas | Induced Draft | True | False | 1 | False | Up |  | None | Condensing | Single-Stage |  | 0.5 | Premium |  | 54000 | 51000 |  |  | 47900 | 189 | 95 | 78 | [8 empty] | Federally-Regulated Consumer Product | 02/09/2017 |  | 10/22/2018
Nordyne, LLC | ONYX | FG7SD 054D-23EB | LPG | Induced Draft | True | False | 1 | False | Horizontal |  | None | Condensing | Single-Stage |  | 0.5 | Premium |  | 54000 | 51000 |  |  | 47900 | 189 | 95 | 78 | [8 empty] | Federally-Regulated Consumer Product | 02/09/2017 |  | 10/22/2018
Nordyne, LLC | ONYX | FG7SD 054D-23EB | LPG | Induced Draft | True | False | 1 | False | Up |  | None | Condensing | Single-Stage |  | 0.5 | Premium |  | 54000 | 51000 |  |  | 47900 | 189 | 95 | 78 | [8 empty] | Federally-Regulated Consumer Product | 02/09/2017 |  | 10/22/2018
Nordyne, LLC | ONYX | FG7TK060*-*A1* | Natural Gas | Induced Draft | True | False | 1 | False | Down |  | None | Non-Condensing | Two-Stage Modulating |  | 0.5 | Premium |  | 60000 | 48000 |  |  | 56300 | 275 | 80 | 78 | [8 empty] | Federally-Regulated Consumer Product | 02/09/2017 |  | 10/22/2018
Nordyne, LLC | ONYX | FG7TK060*-*A1* | LPG | Induced Draft | True | False | 1 | False | Down |  | None | Non-Condensing | Two-Stage Modulating |  | 0.5 | Premium |  | 60000 | 48000 |  |  | 56300 | 275 | 80 | 78 | [8 empty] | Federally-Regulated Consumer Product | 02/09/2017 |  | 10/22/2018
Nordyne, LLC | ONYX | FG7TA140*-*D1* | Natural Gas | Induced Draft | True | False | 1 | False | Horizontal |  | None | Non-Condensing | Two-Stage Modulating |  | 1 | Premium |  | 140000 | 111000 |  |  | 136600 | 449 | 80 | 78 | [8 empty] | Federally-Regulated Consumer Product | 02/09/2017 |  | 10/22/2018
Nordyne, LLC | ONYX | FG7TA140*-*D1* | Natural Gas | Induced Draft | True | False | 1 | False | Up |  | None | Non-Condensing | Two-Stage Modulating |  | 1 | Premium |  | 140000 | 111000 |  |  | 136600 | 449 | 80 | 78 | [8 empty] | Federally-Regulated Consumer Product | 02/09/2017 |  | 10/22/2018
Nordyne, LLC | ONYX | FG7TA140*-*D1* | LPG | Induced Draft | True | False | 1 | False | Horizontal |  | None | Non-Condensing | Two-Stage Modulating |  | 1 | Premium |  | 140000 | 111000 |  |  | 136600 | 449 | 80 | 78 | [8 empty] | Federally-Regulated Consumer Product | 02/09/2017 |  | 10/22/2018
Nordyne, LLC | ONYX | FG7TA140*-*D1* | LPG | Induced Draft | True | False | 1 | False | Up |  | None | Non-Condensing | Two-Stage Modulating |  | 1 | Premium |  | 140000 | 111000 |  |  | 136600 | 449 | 80 | 78 | [8 empty] | Federally-Regulated Consumer Product | 02/09/2017 |  | 10/22/2018
Nordyne, LLC | ONYX | FG7SL 054D-24B | Natural Gas | Induced Draft | True | False | 1 | False | Down |  | None | Condensing | Single-Stage |  | 0.5 | Standard |  | 54000 | 49000 |  |  | 49700 | 708 | 92.1 | 78 | [8 empty] | Federally-Regulated Consumer Product | 02/09/2017 |  | 10/22/2018
Nordyne, LLC | ONYX | FG7SL 054D-24B | LPG | Induced Draft | True | False | 1 | False | Down |  | None | Condensing | Single-Stage |  | 0.5 | Standard |  | 54000 | 49000 |  |  | 49700 | 708 | 92.1 | 78 | [8 empty] | Federally-Regulated Consumer Product | 02/09/2017 |  | 10/22/2018
Nordyne, LLC | ONYX | KG7SA 054*-23A* | Natural Gas | Induced Draft | True | False | 1 | False | Horizontal |  | None | Non-Condensing | Single-Stage |  | 0.33 | Standard |  | 54000 | 43000 |  |  | 57500 | 662 | 80 | 78 | [8 empty] | Federally-Regulated Consumer Product | 02/09/2017 |  | 10/22/2018
Nordyne, LLC | ONYX | KG7SA 054*-23A* | Natural Gas | Induced Draft | True | False | 1 | False | Up |  | None | Non-Condensing | Single-Stage |  | 0.33 | Standard |  | 54000 | 43000 |  |  | 57500 | 662 | 80 | 78 | [8 empty] | Federally-Regulated Consumer Product | 02/09/2017 |  | 10/22/2018
Nordyne, LLC | ONYX | KG7SA 054*-23A* | LPG | Induced Draft | True | False | 1 | False | Horizontal |  | None | Non-Condensing | Single-Stage |  | 0.33 | Standard |  | 54000 | 43000 |  |  | 57500 | 662 | 80 | 78 | [8 empty] | Federally-Regulated Consumer Product | 02/09/2017 |  | 10/22/2018
Nordyne, LLC | ONYX | KG7SA 054*-23A* | LPG | Induced Draft | True | False | 1 | False | Up |  | None | Non-Condensing | Single-Stage |  | 0.33 | Standard |  | 54000 | 43000 |  |  | 57500 | 662 | 80 | 78 | [8 empty] | Federally-Regulated Consumer Product | 02/09/2017 |  | 10/22/2018
Nordyne, LLC | ONYX | FG7SK 108*-35C* | Natural Gas | Induced Draft | True | False | 1 | False | Down |  | None | Non-Condensing | Single-Stage |  | 1 | Standard |  | 108000 | 86000 |  |  | 94600 | 1352 | 80 | 78 | [8 empty] | Federally-Regulated Consumer Product | 04/03/2017 |  | 10/22/2018
Nordyne, LLC | ONYX | FG7SK 108*-35C* | LPG | Induced Draft | True | False | 1 | False | Down |  | None | Non-Condensing | Single-Stage |  | 1 | Standard |  | 108000 | 86000 |  |  | 94600 | 1352 | 80 | 78 | [8 empty] | Federally-Regulated Consumer Product | 04/03/2017 |  | 10/22/2018
Nordyne, LLC | ONYX | FG7SA 054*-23A* | Natural Gas | Induced Draft | True | False | 1 | False | Horizontal |  | None | Non-Condensing | Single-Stage |  | 0.33 | Standard |  | 54000 | 43000 |  |  | 57500 | 662 | 80 | 78 | [8 empty] | Federally-Regulated Consumer Product | 02/09/2017 |  | 10/22/2018
Nordyne, LLC | ONYX | FG7SA 054*-23A* | Natural Gas | Induced Draft | True | False | 1 | False | Up |  | None | Non-Condensing | Single-Stage |  | 0.33 | Standard |  | 54000 | 43000 |  |  | 57500 | 662 | 80 | 78 | [8 empty] | Federally-Regulated Consumer Product | 02/09/2017 |  | 10/22/2018
Nordyne, LLC | ONYX | FG7SA 054*-23A* | LPG | Induced Draft | True | False | 1 | False | Horizontal |  | None | Non-Condensing | Single-Stage |  | 0.33 | Standard |  | 54000 | 43000 |  |  | 57500 | 662 | 80 | 78 | [8 empty] | Federally-Regulated Consumer Product | 02/09/2017 |  | 10/22/2018
Nordyne, LLC | ONYX | FG7SA 054*-23A* | LPG | Induced Draft | True | False | 1 | False | Up |  | None | Non-Condensing | Single-Stage |  | 0.33 | Standard |  | 54000 | 43000 |  |  | 57500 | 662 | 80 | 78 | [8 empty] | Federally-Regulated Consumer Product | 02/09/2017 |  | 10/22/2018
Nordyne, LLC | ONYX | FG7TA 100*-VC* | Natural Gas | Induced Draft | True | False | 1 | False | Horizontal |  | None | Non-Condensing | Two-Stage Modulating |  | 0.75 | Premium |  | 100000 | 79000 |  |  | 95200 | 303 | 80 | 78 | [8 empty] | Federally-Regulated Consumer Product | 02/09/2017 |  | 10/22/2018
Nordyne, LLC | ONYX | FG7TA 100*-VC* | Natural Gas | Induced Draft | True | False | 1 | False | Up |  | None | Non-Condensing | Two-Stage Modulating |  | 0.75 | Premium |  | 100000 | 79000 |  |  | 95200 | 303 | 80 | 78 | [8 empty] | Federally-Regulated Consumer Product | 02/09/2017 |  | 10/22/2018
Nordyne, LLC | ONYX | FG7TA 100*-VC* | LPG | Induced Draft | True | False | 1 | False | Horizontal |  | None | Non-Condensing | Two-Stage Modulating |  | 0.75 | Premium |  | 100000 | 79000 |  |  | 95200 | 303 | 80 | 78 | [8 empty] | Federally-Regulated Consumer Product | 02/09/2017 |  | 10/22/2018
Nordyne, LLC | ONYX | FG7TA 100*-VC* | LPG | Induced Draft | True | False | 1 | False | Up |  | None | Non-Condensing | Two-Stage Modulating |  | 0.75 | Premium |  | 100000 | 79000 |  |  | 95200 | 303 | 80 | 78 | [8 empty] | Federally-Regulated Consumer Product | 02/09/2017 |  | 10/22/2018
Nordyne, LLC | ONYX | FG7TK 100*-VC* | Natural Gas | Induced Draft | True | False | 1 | False | Down |  | None | Non-Condensing | Two-Stage Modulating |  | 0.75 | Premium |  | 100000 | 79000 |  |  | 96700 | 356 | 80 | 78 | [8 empty] | Federally-Regulated Consumer Product | 02/09/2017 |  | 10/22/2018
Nordyne, LLC | ONYX | FG7TK 100*-VC* | LPG | Induced Draft | True | False | 1 | False | Down |  | None | Non-Condensing | Two-Stage Modulating |  | 0.75 | Premium |  | 100000 | 79000 |  |  | 96700 | 356 | 80 | 78 | [8 empty] | Federally-Regulated Consumer Product | 02/09/2017 |  | 10/22/2018
Nordyne, LLC | ONYX | FG7SA 045*-23A* | Natural Gas | Induced Draft | True | False | 1 | False | Horizontal |  | None | Non-Condensing | Single-Stage |  | 0.33 | Standard |  | 45000 | 35000 |  |  | 38100 | 515 | 80 | 78 | [8 empty] | Federally-Regulated Consumer Product | 02/09/2017 |  | 10/22/2018
Nordyne, LLC | ONYX | FG7SA 045*-23A* | Natural Gas | Induced Draft | True | False | 1 | False | Up |  | None | Non-Condensing | Single-Stage |  | 0.33 | Standard |  | 45000 | 35000 |  |  | 38100 | 515 | 80 | 78 | [8 empty] | Federally-Regulated Consumer Product | 02/09/2017 |  | 10/22/2018
Nordyne, LLC | ONYX | FG7SA 045*-23A* | LPG | Induced Draft | True | False | 1 | False | Horizontal |  | None | Non-Condensing | Single-Stage |  | 0.33 | Standard |  | 45000 | 35000 |  |  | 38100 | 515 | 80 | 78 | [8 empty] | Federally-Regulated Consumer Product | 02/09/2017 |  | 10/22/2018
Nordyne, LLC | ONYX | FG7SA 045*-23A* | LPG | Induced Draft | True | False | 1 | False | Up |  | None | Non-Condensing | Single-Stage |  | 0.33 | Standard |  | 45000 | 35000 |  |  | 38100 | 515 | 80 | 78 | [8 empty] | Federally-Regulated Consumer Product | 02/09/2017 |  | 10/22/2018
Nordyne, LLC | ONYX | FG7TL 120*-*D* | Natural Gas | Induced Draft | True | False | 1 | False | Down |  | None | Condensing | Two-Stage Modulating |  | 1 | Premium |  | 120000 | 114000 |  |  | 114000 | 430 | 94.8 | 78 | [8 empty] | Federally-Regulated Consumer Product | 02/09/2017 |  | 10/22/2018
Nordyne, LLC | ONYX | FG7TL 120*-*D* | LPG | Induced Draft | True | False | 1 | False | Down |  | None | Condensing | Two-Stage Modulating |  | 1 | Premium |  | 120000 | 114000 |  |  | 114000 | 430 | 94.8 | 78 | [8 empty] | Federally-Regulated Consumer Product | 02/09/2017 |  | 10/22/2018
Nordyne, LLC | ONYX | FG7TL 060*-24B* | Natural Gas | Induced Draft | True | False | 1 | False | Down |  | None | Condensing | Two-Stage Modulating |  | 0.5 | Premium |  | 60000 | 57000 |  |  | 48000 | 189 | 95.1 | 78 | [8 empty] | Federally-Regulated Consumer Product | 02/09/2017 |  | 10/22/2018
Nordyne, LLC | ONYX | FG7TL 060*-24B* | LPG | Induced Draft | True | False | 1 | False | Down |  | None | Condensing | Two-Stage Modulating |  | 0.5 | Premium |  | 60000 | 57000 |  |  | 48000 | 189 | 95.1 | 78 | [8 empty] | Federally-Regulated Consumer Product | 02/09/2017 |  | 10/22/2018
Nordyne, LLC | ONYX | FG7TC 120*-*D* | Natural Gas | Induced Draft | True | False | 1 | False | Horizontal |  | None | Condensing | Two-Stage Modulating |  | 1 | Premium |  | 120000 | 114000 |  |  | 113400 | 452 | 95.1 | 78 | [8 empty] | Federally-Regulated Consumer Product | 02/09/2017 |  | 10/22/2018
Nordyne, LLC | ONYX | FG7TC 120*-*D* | Natural Gas | Induced Draft | True | False | 1 | False | Up |  | None | Condensing | Two-Stage Modulating |  | 1 | Premium |  | 120000 | 114000 |  |  | 113400 | 452 | 95.1 | 78 | [8 empty] | Federally-Regulated Consumer Product | 02/09/2017 |  | 10/22/2018
Nordyne, LLC | ONYX | FG7TC 120*-*D* | LPG | Induced Draft | True | False | 1 | False | Horizontal |  | None | Condensing | Two-Stage Modulating |  | 1 | Premium |  | 120000 | 114000 |  |  | 113400 | 452 | 95.1 | 78 | [8 empty] | Federally-Regulated Consumer Product | 02/09/2017 |  | 10/22/2018
Nordyne, LLC | ONYX | FG7TC 120*-*D* | LPG | Induced Draft | True | False | 1 | False | Up |  | None | Condensing | Two-Stage Modulating |  | 1 | Premium |  | 120000 | 114000 |  |  | 113400 | 452 | 95.1 | 78 | [8 empty] | Federally-Regulated Consumer Product | 02/09/2017 |  | 10/22/2018
Nordyne, LLC | ONYX | KG7SA 072*-24B* | Natural Gas | Induced Draft | True | False | 1 | False | Horizontal |  | None | Non-Condensing | Single-Stage |  | 0.5 | Standard |  | 72000 | 57000 |  |  | 57000 | 781 | 80 | 78 | [8 empty] | Federally-Regulated Consumer Product | 02/09/2017 |  | 10/22/2018
Nordyne, LLC | ONYX | KG7SA 072*-24B* | Natural Gas | Induced Draft | True | False | 1 | False | Up |  | None | Non-Condensing | Single-Stage |  | 0.5 | Standard |  | 72000 | 57000 |  |  | 57000 | 781 | 80 | 78 | [8 empty] | Federally-Regulated Consumer Product | 02/09/2017 |  | 10/22/2018
Nordyne, LLC | ONYX | KG7SA 072*-24B* | LPG | Induced Draft | True | False | 1 | False | Horizontal |  | None | Non-Condensing | Single-Stage |  | 0.5 | Standard |  | 72000 | 57000 |  |  | 57000 | 781 | 80 | 78 | [8 empty] | Federally-Regulated Consumer Product | 02/09/2017 |  | 10/22/2018
Nordyne, LLC | ONYX | KG7SA 072*-24B* | LPG | Induced Draft | True | False | 1 | False | Up |  | None | Non-Condensing | Single-Stage |  | 0.5 | Standard |  | 72000 | 57000 |  |  | 57000 | 781 | 80 | 78 | [8 empty] | Federally-Regulated Consumer Product | 02/09/2017 |  | 10/22/2018
Nordyne, LLC | ONYX | KG7SA 045*-23A* | Natural Gas | Induced Draft | True | False | 1 | False | Horizontal |  | None | Non-Condensing | Single-Stage |  | 0.33 | Standard |  | 45000 | 35000 |  |  | 38100 | 515 | 80 | 78 | [8 empty] | Federally-Regulated Consumer Product | 02/09/2017 |  | 10/22/2018
Nordyne, LLC | ONYX | KG7SA 045*-23A* | Natural Gas | Induced Draft | True | False | 1 | False | Up |  | None | Non-Condensing | Single-Stage |  | 0.33 | Standard |  | 45000 | 35000 |  |  | 38100 | 515 | 80 | 78 | [8 empty] | Federally-Regulated Consumer Product | 02/09/2017 |  | 10/22/2018
Nordyne, LLC | ONYX | KG7SA 045*-23A* | LPG | Induced Draft | True | False | 1 | False | Horizontal |  | None | Non-Condensing | Single-Stage |  | 0.33 | Standard |  | 45000 | 35000 |  |  | 38100 | 515 | 80 | 78 | [8 empty] | Federally-Regulated Consumer Product | 02/09/2017 |  | 10/22/2018
Nordyne, LLC | ONYX | KG7SA 045*-23A* | LPG | Induced Draft | True | False | 1 | False | Up |  | None | Non-Condensing | Single-Stage |  | 0.33 | Standard |  | 45000 | 35000 |  |  | 38100 | 515 | 80 | 78 | [8 empty] | Federally-Regulated Consumer Product | 02/09/2017 |  | 10/22/2018
Nordyne, LLC | ONYX | FG7TA 080*-VB* | Natural Gas | Induced Draft | True | False | 1 | False | Horizontal |  | None | Non-Condensing | Two-Stage Modulating |  | 0.5 | Premium |  | 80000 | 64000 |  |  | 75800 | 300 | 80 | 78 | [8 empty] | Federally-Regulated Consumer Product | 02/09/2017 |  | 10/22/2018
Nordyne, LLC | ONYX | FG7TA 080*-VB* | Natural Gas | Induced Draft | True | False | 1 | False | Up |  | None | Non-Condensing | Two-Stage Modulating |  | 0.5 | Premium |  | 80000 | 64000 |  |  | 75800 | 300 | 80 | 78 | [8 empty] | Federally-Regulated Consumer Product | 02/09/2017 |  | 10/22/2018
Nordyne, LLC | ONYX | FG7TA 080*-VB* | LPG | Induced Draft | True | False | 1 | False | Horizontal |  | None | Non-Condensing | Two-Stage Modulating |  | 0.5 | Premium |  | 80000 | 64000 |  |  | 75800 | 300 | 80 | 78 | [8 empty] | Federally-Regulated Consumer Product | 02/09/2017 |  | 10/22/2018
Nordyne, LLC | ONYX | FG7TA 080*-VB* | LPG | Induced Draft | True | False | 1 | False | Up |  | None | Non-Condensing | Two-Stage Modulating |  | 0.5 | Premium |  | 80000 | 64000 |  |  | 75800 | 300 | 80 | 78 | [8 empty] | Federally-Regulated Consumer Product | 02/09/2017 |  | 10/22/2018
Nordyne, LLC | ONYX | FG7TC 080*-VC* | Natural Gas | Induced Draft | True | False | 1 | False | Horizontal |  | None | Condensing | Two-Stage Modulating |  | 0.75 | Premium |  | 80000 | 76000 |  |  | 65100 | 214 | 95.1 | 78 | [8 empty] | Federally-Regulated Consumer Product | 02/09/2017 |  | 10/22/2018
Nordyne, LLC | ONYX | FG7TC 080*-VC* | Natural Gas | Induced Draft | True | False | 1 | False | Up |  | None | Condensing | Two-Stage Modulating |  | 0.75 | Premium |  | 80000 | 76000 |  |  | 65100 | 214 | 95.1 | 78 | [8 empty] | Federally-Regulated Consumer Product | 02/09/2017 |  | 10/22/2018
Nordyne, LLC | ONYX | FG7TC 080*-VC* | LPG | Induced Draft | True | False | 1 | False | Horizontal |  | None | Condensing | Two-Stage Modulating |  | 0.75 | Premium |  | 80000 | 76000 |  |  | 65100 | 214 | 95.1 | 78 | [8 empty] | Federally-Regulated Consumer Product | 02/09/2017 |  | 10/22/2018
Nordyne, LLC | ONYX | FG7TC 080*-VC* | LPG | Induced Draft | True | False | 1 | False | Up |  | None | Condensing | Two-Stage Modulating |  | 0.75 | Premium |  | 80000 | 76000 |  |  | 65100 | 214 | 95.1 | 78 | [8 empty] | Federally-Regulated Consumer Product | 02/09/2017 |  | 10/22/2018
Nordyne, LLC | ONYX | KG7SK 108*-35C* | Natural Gas | Induced Draft | True | False | 1 | False | Down |  | None | Non-Condensing | Single-Stage |  | 1 | Standard |  | 108000 | 86000 |  |  | 94600 | 1352 | 80 | 78 | [8 empty] | Federally-Regulated Consumer Product | 02/09/2017 |  | 10/22/2018
Nordyne, LLC | ONYX | KG7SK 108*-35C* | LPG | Induced Draft | True | False | 1 | False | Down |  | None | Non-Condensing | Single-Stage |  | 1 | Standard |  | 108000 | 86000 |  |  | 94600 | 1352 | 80 | 78 | [8 empty] | Federally-Regulated Consumer Product | 02/09/2017 |  | 10/22/2018
Nordyne, LLC | ONYX | FG7TL 080*-*C* | Natural Gas | Induced Draft | True | False | 1 | False | Down |  | None | Condensing | Two-Stage Modulating |  | 0.75 | Premium |  | 80000 | 76000 |  |  | 65100 | 213 | 95.1 | 78 | [8 empty] | Federally-Regulated Consumer Product | 02/09/2017 |  | 10/22/2018
Nordyne, LLC | ONYX | FG7TL 080*-*C* | LPG | Induced Draft | True | False | 1 | False | Down |  | None | Condensing | Two-Stage Modulating |  | 0.75 | Premium |  | 80000 | 76000 |  |  | 65100 | 213 | 95.1 | 78 | [8 empty] | Federally-Regulated Consumer Product | 02/09/2017 |  | 10/22/2018
Nordyne, LLC | ONYX | KG7SA 090*-24B* | Natural Gas | Induced Draft | True | False | 1 | False | Horizontal |  | None | Non-Condensing | Single-Stage |  | 0.5 | Standard |  | 90000 | 72000 |  |  | 76100 | 989 | 80 | 78 | [8 empty] | Federally-Regulated Consumer Product | 02/09/2017 |  | 10/22/2018
Nordyne, LLC | ONYX | KG7SA 090*-24B* | Natural Gas | Induced Draft | True | False | 1 | False | Up |  | None | Non-Condensing | Single-Stage |  | 0.5 | Standard |  | 90000 | 72000 |  |  | 76100 | 989 | 80 | 78 | [8 empty] | Federally-Regulated Consumer Product | 02/09/2017 |  | 10/22/2018
Nordyne, LLC | ONYX | KG7SA 090*-24B* | LPG | Induced Draft | True | False | 1 | False | Horizontal |  | None | Non-Condensing | Single-Stage |  | 0.5 | Standard |  | 90000 | 72000 |  |  | 76100 | 989 | 80 | 78 | [8 empty] | Federally-Regulated Consumer Product | 02/09/2017 |  | 10/22/2018
Nordyne, LLC | ONYX | KG7SA 090*-24B* | LPG | Induced Draft | True | False | 1 | False | Up |  | None | Non-Condensing | Single-Stage |  | 0.5 | Standard |  | 90000 | 72000 |  |  | 76100 | 989 | 80 | 78 | [8 empty] | Federally-Regulated Consumer Product | 02/09/2017 |  | 10/22/2018
Nordyne, LLC | ONYX | KG7SK 054*-23A* | Natural Gas | Induced Draft | True | False | 1 | False | Down |  | None | Non-Condensing | Single-Stage |  | 0.33 | Standard |  | 54000 | 42000 |  |  | 38300 | 451 | 80 | 78 | [8 empty] | Federally-Regulated Consumer Product | 02/09/2017 |  | 10/22/2018
Nordyne, LLC | ONYX | KG7SK 054*-23A* | LPG | Induced Draft | True | False | 1 | False | Down |  | None | Non-Condensing | Single-Stage |  | 0.33 | Standard |  | 54000 | 42000 |  |  | 38300 | 451 | 80 | 78 | [8 empty] | Federally-Regulated Consumer Product | 02/09/2017 |  | 10/22/2018
Nordyne, LLC | ONYX | FG7TC 100*-VC* | Natural Gas | Induced Draft | True | False | 1 | False | Horizontal |  | None | Condensing | Two-Stage Modulating |  | 0.75 | Premium |  | 100000 | 95000 |  |  | 96700 | 326 | 95.1 | 78 | [8 empty] | Federally-Regulated Consumer Product | 02/09/2017 |  | 10/22/2018
Nordyne, LLC | ONYX | FG7TC 100*-VC* | Natural Gas | Induced Draft | True | False | 1 | False | Up |  | None | Condensing | Two-Stage Modulating |  | 0.75 | Premium |  | 100000 | 95000 |  |  | 96700 | 326 | 95.1 | 78 | [8 empty] | Federally-Regulated Consumer Product | 02/09/2017 |  | 10/22/2018
Nordyne, LLC | ONYX | FG7TC 100*-VC* | LPG | Induced Draft | True | False | 1 | False | Horizontal |  | None | Condensing | Two-Stage Modulating |  | 0.75 | Premium |  | 100000 | 95000 |  |  | 96700 | 326 | 95.1 | 78 | [8 empty] | Federally-Regulated Consumer Product | 02/09/2017 |  | 10/22/2018
Nordyne, LLC | ONYX | FG7TC 100*-VC* | LPG | Induced Draft | True | False | 1 | False | Up |  | None | Condensing | Two-Stage Modulating |  | 0.75 | Premium |  | 100000 | 95000 |  |  | 96700 | 326 | 95.1 | 78 | [8 empty] | Federally-Regulated Consumer Product | 02/09/2017 |  | 10/22/2018
Nordyne, LLC | ONYX | FG7SC 120D-45D | Natural Gas | Induced Draft | True | False | 1 | False | Horizontal |  | None | Condensing | Single-Stage |  | 1 | Standard |  | 120000 | 110000 |  |  | 100200 | 1162 | 92.1 | 78 | [8 empty] | Federally-Regulated Consumer Product | 02/09/2017 |  | 10/22/2018
Nordyne, LLC | ONYX | FG7SC 120D-45D | Natural Gas | Induced Draft | True | False | 1 | False | Up |  | None | Condensing | Single-Stage |  | 1 | Standard |  | 120000 | 110000 |  |  | 100200 | 1162 | 92.1 | 78 | [8 empty] | Federally-Regulated Consumer Product | 02/09/2017 |  | 10/22/2018
Nordyne, LLC | ONYX | FG7SC 120D-45D | LPG | Induced Draft | True | False | 1 | False | Horizontal |  | None | Condensing | Single-Stage |  | 1 | Standard |  | 120000 | 110000 |  |  | 100200 | 1162 | 92.1 | 78 | [8 empty] | Federally-Regulated Consumer Product | 02/09/2017 |  | 10/22/2018
Nordyne, LLC | ONYX | FG7SC 120D-45D | LPG | Induced Draft | True | False | 1 | False | Up |  | None | Condensing | Single-Stage |  | 1 | Standard |  | 120000 | 110000 |  |  | 100200 | 1162 | 92.1 | 78 | [8 empty] | Federally-Regulated Consumer Product | 02/09/2017 |  | 10/22/2018
Nordyne, LLC | ONYX | FG7TC 080*-35C* | Natural Gas | Induced Draft | True | False | 1 | False | Horizontal |  | None | Condensing | Two-Stage Modulating |  | 0.75 | Premium |  | 80000 | 76000 |  |  | 65100 | 214 | 95.1 | 78 | [8 empty] | Federally-Regulated Consumer Product | 02/09/2017 |  | 10/22/2018
Nordyne, LLC | ONYX | FG7TC 080*-35C* | Natural Gas | Induced Draft | True | False | 1 | False | Up |  | None | Condensing | Two-Stage Modulating |  | 0.75 | Premium |  | 80000 | 76000 |  |  | 65100 | 214 | 95.1 | 78 | [8 empty] | Federally-Regulated Consumer Product | 02/09/2017 |  | 10/22/2018
Nordyne, LLC | ONYX | FG7TC 080*-35C* | LPG | Induced Draft | True | False | 1 | False | Horizontal |  | None | Condensing | Two-Stage Modulating |  | 0.75 | Premium |  | 80000 | 76000 |  |  | 65100 | 214 | 95.1 | 78 | [8 empty] | Federally-Regulated Consumer Product | 02/09/2017 |  | 10/22/2018
Nordyne, LLC | ONYX | FG7TC 080*-35C* | LPG | Induced Draft | True | False | 1 | False | Up |  | None | Condensing | Two-Stage Modulating |  | 0.75 | Premium |  | 80000 | 76000 |  |  | 65100 | 214 | 95.1 | 78 | [8 empty] | Federally-Regulated Consumer Product | 02/09/2017 |  | 10/22/2018
Nordyne, LLC | ONYX | FG7SA 072*-24B* | Natural Gas | Induced Draft | True | False | 1 | False | Horizontal |  | None | Non-Condensing | Single-Stage |  | 0.5 | Standard |  | 72000 | 57000 |  |  | 57000 | 781 | 80 | 78 | [8 empty] | Federally-Regulated Consumer Product | 02/09/2017 |  | 10/22/2018
Nordyne, LLC | ONYX | FG7SA 072*-24B* | Natural Gas | Induced Draft | True | False | 1 | False | Up |  | None | Non-Condensing | Single-Stage |  | 0.5 | Standard |  | 72000 | 57000 |  |  | 57000 | 781 | 80 | 78 | [8 empty] | Federally-Regulated Consumer Product | 02/09/2017 |  | 10/22/2018
Nordyne, LLC | ONYX | FG7SA 072*-24B* | LPG | Induced Draft | True | False | 1 | False | Horizontal |  | None | Non-Condensing | Single-Stage |  | 0.5 | Standard |  | 72000 | 57000 |  |  | 57000 | 781 | 80 | 78 | [8 empty] | Federally-Regulated Consumer Product | 02/09/2017 |  | 10/22/2018
Nordyne, LLC | ONYX | FG7SA 072*-24B* | LPG | Induced Draft | True | False | 1 | False | Up |  | None | Non-Condensing | Single-Stage |  | 0.5 | Standard |  | 72000 | 57000 |  |  | 57000 | 781 | 80 | 78 | [8 empty] | Federally-Regulated Consumer Product | 02/09/2017 |  | 10/22/2018
Nordyne, LLC | ONYX | FG7TC 100*-35C* | Natural Gas | Induced Draft | True | False | 1 | False | Horizontal |  | None | Condensing | Two-Stage Modulating |  | 0.75 | Premium |  | 100000 | 95000 |  |  | 96700 | 326 | 95.1 | 78 | [8 empty] | Federally-Regulated Consumer Product | 02/09/2017 |  | 10/22/2018
Nordyne, LLC | ONYX | FG7TC 100*-35C* | Natural Gas | Induced Draft | True | False | 1 | False | Up |  | None | Condensing | Two-Stage Modulating |  | 0.75 | Premium |  | 100000 | 95000 |  |  | 96700 | 326 | 95.1 | 78 | [8 empty] | Federally-Regulated Consumer Product | 02/09/2017 |  | 10/22/2018
Nordyne, LLC | ONYX | FG7TC 100*-35C* | LPG | Induced Draft | True | False | 1 | False | Horizontal |  | None | Condensing | Two-Stage Modulating |  | 0.75 | Premium |  | 100000 | 95000 |  |  | 96700 | 326 | 95.1 | 78 | [8 empty] | Federally-Regulated Consumer Product | 02/09/2017 |  | 10/22/2018
Nordyne, LLC | ONYX | FG7TC 100*-35C* | LPG | Induced Draft | True | False | 1 | False | Up |  | None | Condensing | Two-Stage Modulating |  | 0.75 | Premium |  | 100000 | 95000 |  |  | 96700 | 326 | 95.1 | 78 | [8 empty] | Federally-Regulated Consumer Product | 02/09/2017 |  | 10/22/2018
Nordyne, LLC | ONYX | FG7TK 120*-VC* | Natural Gas | Induced Draft | True | False | 1 | False | Down |  | None | Non-Condensing | Two-Stage Modulating |  | 0.75 | Premium |  | 120000 | 95000 |  |  | 115400 | 334 | 80 | 78 | [8 empty] | Federally-Regulated Consumer Product | 02/09/2017 |  | 10/22/2018
Nordyne, LLC | ONYX | FG7TK 120*-VC* | LPG | Induced Draft | True | False | 1 | False | Down |  | None | Non-Condensing | Two-Stage Modulating |  | 0.75 | Premium |  | 120000 | 95000 |  |  | 115400 | 334 | 80 | 78 | [8 empty] | Federally-Regulated Consumer Product | 02/09/2017 |  | 10/22/2018
Nordyne, LLC | ONYX | FG7SK 090*-24B | Natural Gas | Induced Draft | True | False | 1 | False | Down |  | None | Non-Condensing | Single-Stage |  | 0.5 | Standard |  | 90000 | 72000 |  |  | 76100 | 1001 | 80 | 78 | [8 empty] | Federally-Regulated Consumer Product | 02/09/2017 |  | 10/22/2018
Nordyne, LLC | ONYX | FG7SK 090*-24B | LPG | Induced Draft | True | False | 1 | False | Down |  | None | Non-Condensing | Single-Stage |  | 0.5 | Standard |  | 90000 | 72000 |  |  | 76100 | 1001 | 80 | 78 | [8 empty] | Federally-Regulated Consumer Product | 02/09/2017 |  | 10/22/2018
Nordyne, LLC | ONYX | FG7TL 100*-VC* | Natural Gas | Induced Draft | True | False | 1 | False | Down |  | None | Condensing | Two-Stage Modulating |  | 0.75 | Premium |  | 100000 | 95000 |  |  | 96700 | 326 | 95.1 | 78 | [8 empty] | Federally-Regulated Consumer Product | 02/09/2017 |  | 10/22/2018
Nordyne, LLC | ONYX | FG7TL 100*-VC* | LPG | Induced Draft | True | False | 1 | False | Down |  | None | Condensing | Two-Stage Modulating |  | 0.75 | Premium |  | 100000 | 95000 |  |  | 96700 | 326 | 95.1 | 78 | [8 empty] | Federally-Regulated Consumer Product | 02/09/2017 |  | 10/22/2018
Nordyne, LLC | ONYX | FG7SA 108*-35C | Natural Gas | Induced Draft | True | False | 1 | False | Horizontal |  | None | Non-Condensing | Single-Stage |  | 1 | Standard |  | 108000 | 86000 |  |  | 94000 | 1501 | 80 | 78 | [8 empty] | Federally-Regulated Consumer Product | 02/09/2017 |  | 10/22/2018
Nordyne, LLC | ONYX | FG7SA 108*-35C | Natural Gas | Induced Draft | True | False | 1 | False | Up |  | None | Non-Condensing | Single-Stage |  | 1 | Standard |  | 108000 | 86000 |  |  | 94000 | 1501 | 80 | 78 | [8 empty] | Federally-Regulated Consumer Product | 02/09/2017 |  | 10/22/2018
Nordyne, LLC | ONYX | FG7SA 108*-35C | LPG | Induced Draft | True | False | 1 | False | Horizontal |  | None | Non-Condensing | Single-Stage |  | 1 | Standard |  | 108000 | 86000 |  |  | 94000 | 1501 | 80 | 78 | [8 empty] | Federally-Regulated Consumer Product | 02/09/2017 |  | 10/22/2018
Nordyne, LLC | ONYX | FG7SA 108*-35C | LPG | Induced Draft | True | False | 1 | False | Up |  | None | Non-Condensing | Single-Stage |  | 1 | Standard |  | 108000 | 86000 |  |  | 94000 | 1501 | 80 | 78 | [8 empty] | Federally-Regulated Consumer Product | 02/09/2017 |  | 10/22/2018
Nordyne, LLC | ONYX | FG7SM 118D-45D | Natural Gas | Induced Draft | True | False | 1 | False | Down |  | None | Condensing | Single-Stage |  | 1 | Standard |  | 118000 | 112000 |  |  | 113000 | 1539 | 95 | 78 | [8 empty] | Federally-Regulated Consumer Product | 02/09/2017 |  | 10/22/2018
Nordyne, LLC | ONYX | FG7SM 118D-45D | LPG | Induced Draft | True | False | 1 | False | Down |  | None | Condensing | Single-Stage |  | 1 | Standard |  | 118000 | 112000 |  |  | 113000 | 1539 | 95 | 78 | [8 empty] | Federally-Regulated Consumer Product | 02/09/2017 |  | 10/22/2018
Nordyne, LLC | ONYX | R6GI-E36K100X | Natural Gas | Induced Draft | True | True | 1 | True | Down |  | None | Non-Condensing | Two-Stage Modulating |  | 0.5 | Standard |  | 100000 | 81000 |  |  | 93000 | 541 | 81 | 81 | [8 empty] | Federally-Regulated Consumer Product | 06/11/2018 |  | 10/22/2018
Nordyne, LLC | ONYX | R6GI-E36K100X | Natural Gas | Induced Draft | True | True | 1 | True | Horizontal |  | None | Non-Condensing | Two-Stage Modulating |  | 0.5 | Standard |  | 100000 | 81000 |  |  | 93000 | 541 | 81 | 81 | [8 empty] | Federally-Regulated Consumer Product | 06/11/2018 |  | 10/22/2018
Nordyne, LLC | ONYX | R6GI-E36K100X | LPG | Induced Draft | True | True | 1 | True | Down |  | None | Non-Condensing | Two-Stage Modulating |  | 0.5 | Standard |  | 100000 | 81000 |  |  | 93000 | 541 | 81 | 81 | [8 empty] | Federally-Regulated Consumer Product | 06/11/2018 |  | 10/22/2018
Nordyne, LLC | ONYX | R6GI-E36K100X | LPG | Induced Draft | True | True | 1 | True | Horizontal |  | None | Non-Condensing | Two-Stage Modulating |  | 0.5 | Standard |  | 100000 | 81000 |  |  | 93000 | 541 | 81 | 81 | [8 empty] | Federally-Regulated Consumer Product | 06/11/2018 |  | 10/22/2018
Nordyne, LLC | ONYX | FG7SA 090*-24B* | Natural Gas | Induced Draft | True | False | 1 | False | Horizontal |  | None | Non-Condensing | Single-Stage |  | 0.5 | Standard |  | 90000 | 72000 |  |  | 76100 | 989 | 80 | 78 | [8 empty] | Federally-Regulated Consumer Product | 02/09/2017 |  | 10/22/2018
Nordyne, LLC | ONYX | FG7SA 090*-24B* | Natural Gas | Induced Draft | True | False | 1 | False | Up |  | None | Non-Condensing | Single-Stage |  | 0.5 | Standard |  | 90000 | 72000 |  |  | 76100 | 989 | 80 | 78 | [8 empty] | Federally-Regulated Consumer Product | 02/09/2017 |  | 10/22/2018
Nordyne, LLC | ONYX | FG7SA 090*-24B* | LPG | Induced Draft | True | False | 1 | False | Horizontal |  | None | Non-Condensing | Single-Stage |  | 0.5 | Standard |  | 90000 | 72000 |  |  | 76100 | 989 | 80 | 78 | [8 empty] | Federally-Regulated Consumer Product | 02/09/2017 |  | 10/22/2018
Nordyne, LLC | ONYX | FG7SA 090*-24B* | LPG | Induced Draft | True | False | 1 | False | Up |  | None | Non-Condensing | Single-Stage |  | 0.5 | Standard |  | 90000 | 72000 |  |  | 76100 | 989 | 80 | 78 | [8 empty] | Federally-Regulated Consumer Product | 02/09/2017 |  | 10/22/2018
Nordyne, LLC | ONYX | FG7TL 080*-35C* | Natural Gas | Induced Draft | True | False | 1 | False | Down |  | None | Condensing | Two-Stage Modulating |  | 0.75 | Premium |  | 80000 | 76000 |  |  | 65100 | 213 | 95.1 | 78 | [8 empty] | Federally-Regulated Consumer Product | 02/09/2017 |  | 10/22/2018
Nordyne, LLC | ONYX | FG7TL 080*-35C* | LPG | Induced Draft | True | False | 1 | False | Down |  | None | Condensing | Two-Stage Modulating |  | 0.75 | Premium |  | 80000 | 76000 |  |  | 65100 | 213 | 95.1 | 78 | [8 empty] | Federally-Regulated Consumer Product | 02/09/2017 |  | 10/22/2018
Nordyne, LLC | ONYX | FG7TK140*-*D1* | Natural Gas | Induced Draft | True | False | 1 | False | Down |  | None | Non-Condensing | Two-Stage Modulating |  | 1 | Premium |  | 140000 | 111000 |  |  | 133200 | 514 | 80 | 78 | [8 empty] | Federally-Regulated Consumer Product | 02/09/2017 |  | 10/22/2018
Nordyne, LLC | ONYX | FG7TK140*-*D1* | LPG | Induced Draft | True | False | 1 | False | Down |  | None | Non-Condensing | Two-Stage Modulating |  | 1 | Premium |  | 140000 | 111000 |  |  | 133200 | 514 | 80 | 78 | [8 empty] | Federally-Regulated Consumer Product | 02/09/2017 |  | 10/22/2018
Nordyne, LLC | ONYX | FG7SD 108D-45D* | Natural Gas | Induced Draft | True | False | 1 | False | Horizontal |  | None | Condensing | Single-Stage |  | 1 | Standard |  | 108000 | 102000 |  |  | 96500 | 1413 | 95 | 78 | [8 empty] | Federally-Regulated Consumer Product | 04/03/2017 |  | 10/22/2018
Nordyne, LLC | ONYX | FG7SD 108D-45D* | Natural Gas | Induced Draft | True | False | 1 | False | Up |  | None | Condensing | Single-Stage |  | 1 | Standard |  | 108000 | 102000 |  |  | 96500 | 1413 | 95 | 78 | [8 empty] | Federally-Regulated Consumer Product | 04/03/2017 |  | 10/22/2018
Nordyne, LLC | ONYX | FG7SD 108D-45D* | LPG | Induced Draft | True | False | 1 | False | Horizontal |  | None | Condensing | Single-Stage |  | 1 | Standard |  | 108000 | 102000 |  |  | 96500 | 1413 | 95 | 78 | [8 empty] | Federally-Regulated Consumer Product | 04/03/2017 |  | 10/22/2018
Nordyne, LLC | ONYX | FG7SD 108D-45D* | LPG | Induced Draft | True | False | 1 | False | Up |  | None | Condensing | Single-Stage |  | 1 | Standard |  | 108000 | 102000 |  |  | 96500 | 1413 | 95 | 78 | [8 empty] | Federally-Regulated Consumer Product | 04/03/2017 |  | 10/22/2018
Nordyne, LLC | ONYX | FG7TA 140*-VD* | Natural Gas | Induced Draft | True | False | 1 | False | Horizontal |  | None | Non-Condensing | Two-Stage Modulating |  | 1 | Premium |  | 140000 | 111000 |  |  | 136600 | 449 | 80 | 78 | [8 empty] | Federally-Regulated Consumer Product | 02/09/2017 |  | 10/22/2018
Nordyne, LLC | ONYX | FG7TA 140*-VD* | Natural Gas | Induced Draft | True | False | 1 | False | Up |  | None | Non-Condensing | Two-Stage Modulating |  | 1 | Premium |  | 140000 | 111000 |  |  | 136600 | 449 | 80 | 78 | [8 empty] | Federally-Regulated Consumer Product | 02/09/2017 |  | 10/22/2018
Nordyne, LLC | ONYX | FG7TA 140*-VD* | LPG | Induced Draft | True | False | 1 | False | Horizontal |  | None | Non-Condensing | Two-Stage Modulating |  | 1 | Premium |  | 140000 | 111000 |  |  | 136600 | 449 | 80 | 78 | [8 empty] | Federally-Regulated Consumer Product | 02/09/2017 |  | 10/22/2018
Nordyne, LLC | ONYX | FG7TA 140*-VD* | LPG | Induced Draft | True | False | 1 | False | Up |  | None | Non-Condensing | Two-Stage Modulating |  | 1 | Premium |  | 140000 | 111000 |  |  | 136600 | 449 | 80 | 78 | [8 empty] | Federally-Regulated Consumer Product | 02/09/2017 |  | 10/22/2018
Nordyne, LLC | ONYX | FG7TL 060*-*B* | Natural Gas | Induced Draft | True | False | 1 | False | Down |  | None | Condensing | Two-Stage Modulating |  | 0.5 | Premium |  | 60000 | 57000 |  |  | 48000 | 189 | 95.1 | 78 | [8 empty] | Federally-Regulated Consumer Product | 02/09/2017 |  | 10/22/2018
Nordyne, LLC | ONYX | FG7TL 060*-*B* | LPG | Induced Draft | True | False | 1 | False | Down |  | None | Condensing | Two-Stage Modulating |  | 0.5 | Premium |  | 60000 | 57000 |  |  | 48000 | 189 | 95.1 | 78 | [8 empty] | Federally-Regulated Consumer Product | 02/09/2017 |  | 10/22/2018
Nordyne, LLC | ONYX | FG7TA100*-*B1* | Natural Gas | Induced Draft | True | False | 1 | False | Horizontal |  | None | Non-Condensing | Two-Stage Modulating |  | 0.75 | Premium |  | 100000 | 79000 |  |  | 95700 | 454 | 80 | 78 | [8 empty] | Federally-Regulated Consumer Product | 02/09/2017 |  | 10/22/2018
Nordyne, LLC | ONYX | FG7TA100*-*B1* | Natural Gas | Induced Draft | True | False | 1 | False | Up |  | None | Non-Condensing | Two-Stage Modulating |  | 0.75 | Premium |  | 100000 | 79000 |  |  | 95700 | 454 | 80 | 78 | [8 empty] | Federally-Regulated Consumer Product | 02/09/2017 |  | 10/22/2018
Nordyne, LLC | ONYX | FG7TA100*-*B1* | LPG | Induced Draft | True | False | 1 | False | Horizontal |  | None | Non-Condensing | Two-Stage Modulating |  | 0.75 | Premium |  | 100000 | 79000 |  |  | 95700 | 454 | 80 | 78 | [8 empty] | Federally-Regulated Consumer Product | 02/09/2017 |  | 10/22/2018
Nordyne, LLC | ONYX | FG7TA100*-*B1* | LPG | Induced Draft | True | False | 1 | False | Up |  | None | Non-Condensing | Two-Stage Modulating |  | 0.75 | Premium |  | 100000 | 79000 |  |  | 95700 | 454 | 80 | 78 | [8 empty] | Federally-Regulated Consumer Product | 02/09/2017 |  | 10/22/2018
Nordyne, LLC | ONYX | FG7SK 054*-23A | Natural Gas | Induced Draft | True | False | 1 | False | Down |  | None | Non-Condensing | Single-Stage |  | 0.33 | Standard |  | 54000 | 42000 |  |  | 38300 | 451 | 80 | 78 | [8 empty] | Federally-Regulated Consumer Product | 02/09/2017 |  | 10/22/2018
Nordyne, LLC | ONYX | FG7SK 054*-23A | LPG | Induced Draft | True | False | 1 | False | Down |  | None | Non-Condensing | Single-Stage |  | 0.33 | Standard |  | 54000 | 42000 |  |  | 38300 | 451 | 80 | 78 | [8 empty] | Federally-Regulated Consumer Product | 02/09/2017 |  | 10/22/2018
Nordyne, LLC | ONYX | KG7SA 072*-35C* | Natural Gas | Induced Draft | True | False | 1 | False | Horizontal |  | None | Non-Condensing | Single-Stage |  | 0.5 | Standard |  | 72000 | 57000 |  |  | 57300 | 700 | 80 | 78 | [8 empty] | Federally-Regulated Consumer Product | 02/09/2017 |  | 10/22/2018
Nordyne, LLC | ONYX | KG7SA 072*-35C* | Natural Gas | Induced Draft | True | False | 1 | False | Up |  | None | Non-Condensing | Single-Stage |  | 0.5 | Standard |  | 72000 | 57000 |  |  | 57300 | 700 | 80 | 78 | [8 empty] | Federally-Regulated Consumer Product | 02/09/2017 |  | 10/22/2018
Nordyne, LLC | ONYX | KG7SA 072*-35C* | LPG | Induced Draft | True | False | 1 | False | Horizontal |  | None | Non-Condensing | Single-Stage |  | 0.5 | Standard |  | 72000 | 57000 |  |  | 57300 | 700 | 80 | 78 | [8 empty] | Federally-Regulated Consumer Product | 02/09/2017 |  | 10/22/2018
Nordyne, LLC | ONYX | KG7SA 072*-35C* | LPG | Induced Draft | True | False | 1 | False | Up |  | None | Non-Condensing | Single-Stage |  | 0.5 | Standard |  | 72000 | 57000 |  |  | 57300 | 700 | 80 | 78 | [8 empty] | Federally-Regulated Consumer Product | 02/09/2017 |  | 10/22/2018
Nordyne, LLC | ONYX | FG7TC 060*-*B* | Natural Gas | Induced Draft | True | False | 1 | False | Horizontal |  | None | Condensing | Two-Stage Modulating |  | 0.5 | Premium |  | 60000 | 57000 |  |  | 48000 | 189 | 95.1 | 78 | [8 empty] | Federally-Regulated Consumer Product | 02/09/2017 |  | 10/22/2018
Nordyne, LLC | ONYX | FG7TC 060*-*B* | Natural Gas | Induced Draft | True | False | 1 | False | Up |  | None | Condensing | Two-Stage Modulating |  | 0.5 | Premium |  | 60000 | 57000 |  |  | 48000 | 189 | 95.1 | 78 | [8 empty] | Federally-Regulated Consumer Product | 02/09/2017 |  | 10/22/2018
Nordyne, LLC | ONYX | FG7TC 060*-*B* | LPG | Induced Draft | True | False | 1 | False | Horizontal |  | None | Condensing | Two-Stage Modulating |  | 0.5 | Premium |  | 60000 | 57000 |  |  | 48000 | 189 | 95.1 | 78 | [8 empty] | Federally-Regulated Consumer Product | 02/09/2017 |  | 10/22/2018
Nordyne, LLC | ONYX | FG7TC 060*-*B* | LPG | Induced Draft | True | False | 1 | False | Up |  | None | Condensing | Two-Stage Modulating |  | 0.5 | Premium |  | 60000 | 57000 |  |  | 48000 | 189 | 95.1 | 78 | [8 empty] | Federally-Regulated Consumer Product | 02/09/2017 |  | 10/22/2018
Nordyne, LLC | ONYX | FG7TK 080*-VB* | Natural Gas | Induced Draft | True | False | 1 | False | Down |  | None | Non-Condensing | Two-Stage Modulating |  | 0.5 | Premium |  | 80000 | 64000 |  |  | 76400 | 323 | 80 | 78 | [8 empty] | Federally-Regulated Consumer Product | 02/09/2017 |  | 10/22/2018
Nordyne, LLC | ONYX | FG7TK 080*-VB* | LPG | Induced Draft | True | False | 1 | False | Down |  | None | Non-Condensing | Two-Stage Modulating |  | 0.5 | Premium |  | 80000 | 64000 |  |  | 76400 | 323 | 80 | 78 | [8 empty] | Federally-Regulated Consumer Product | 02/09/2017 |  | 10/22/2018
Nordyne, LLC | ONYX | FG7SD 108D-45D | Natural Gas | Induced Draft | True | False | 1 | False | Horizontal |  | None | Condensing | Single-Stage |  | 1 | Standard |  | 108000 | 102000 |  |  | 96500 | 1413 | 95 | 78 | [8 empty] | Federally-Regulated Consumer Product | 02/09/2017 |  | 10/22/2018
Nordyne, LLC | ONYX | FG7SD 108D-45D | Natural Gas | Induced Draft | True | False | 1 | False | Up |  | None | Condensing | Single-Stage |  | 1 | Standard |  | 108000 | 102000 |  |  | 96500 | 1413 | 95 | 78 | [8 empty] | Federally-Regulated Consumer Product | 02/09/2017 |  | 10/22/2018
Nordyne, LLC | ONYX | FG7SD 108D-45D | LPG | Induced Draft | True | False | 1 | False | Horizontal |  | None | Condensing | Single-Stage |  | 1 | Standard |  | 108000 | 102000 |  |  | 96500 | 1413 | 95 | 78 | [8 empty] | Federally-Regulated Consumer Product | 02/09/2017 |  | 10/22/2018
Nordyne, LLC | ONYX | FG7SD 108D-45D | LPG | Induced Draft | True | False | 1 | False | Up |  | None | Condensing | Single-Stage |  | 1 | Standard |  | 108000 | 102000 |  |  | 96500 | 1413 | 95 | 78 | [8 empty] | Federally-Regulated Consumer Product | 02/09/2017 |  | 10/22/2018
Nordyne, LLC | ONYX | FG7SK 072*-24B | Natural Gas | Induced Draft | True | False | 1 | False | Down |  | None | Non-Condensing | Single-Stage |  | 0.5 | Standard |  | 72000 | 57000 |  |  | 56000 | 792 | 80 | 78 | [8 empty] | Federally-Regulated Consumer Product | 02/09/2017 |  | 10/22/2018
Nordyne, LLC | ONYX | FG7SK 072*-24B | LPG | Induced Draft | True | False | 1 | False | Down |  | None | Non-Condensing | Single-Stage |  | 0.5 | Standard |  | 72000 | 57000 |  |  | 56000 | 792 | 80 | 78 | [8 empty] | Federally-Regulated Consumer Product | 02/09/2017 |  | 10/22/2018
Nordyne, LLC | ONYX | FG7SA 126*-45D* | Natural Gas | Induced Draft | True | False | 1 | False | Horizontal |  | None | Non-Condensing | Single-Stage |  | 1 | Standard |  | 126000 | 100000 |  |  | 113200 | 1700 | 80 | 78 | [8 empty] | Federally-Regulated Consumer Product | 02/09/2017 |  | 10/22/2018
Nordyne, LLC | ONYX | FG7SA 126*-45D* | Natural Gas | Induced Draft | True | False | 1 | False | Up |  | None | Non-Condensing | Single-Stage |  | 1 | Standard |  | 126000 | 100000 |  |  | 113200 | 1700 | 80 | 78 | [8 empty] | Federally-Regulated Consumer Product | 02/09/2017 |  | 10/22/2018
Nordyne, LLC | ONYX | FG7SA 126*-45D* | LPG | Induced Draft | True | False | 1 | False | Horizontal |  | None | Non-Condensing | Single-Stage |  | 1 | Standard |  | 126000 | 100000 |  |  | 113200 | 1700 | 80 | 78 | [8 empty] | Federally-Regulated Consumer Product | 02/09/2017 |  | 10/22/2018
Nordyne, LLC | ONYX | FG7SA 126*-45D* | LPG | Induced Draft | True | False | 1 | False | Up |  | None | Non-Condensing | Single-Stage |  | 1 | Standard |  | 126000 | 100000 |  |  | 113200 | 1700 | 80 | 78 | [8 empty] | Federally-Regulated Consumer Product | 02/09/2017 |  | 10/22/2018
Nordyne, LLC | ONYX | FG7SD 090D-35C* | Natural Gas | Induced Draft | True | False | 1 | False | Horizontal |  | None | Condensing | Single-Stage |  | 1 | Standard |  | 90000 | 85000 |  |  | 80300 | 1216 | 95 | 78 | [8 empty] | Federally-Regulated Consumer Product | 04/03/2017 |  | 10/22/2018
Nordyne, LLC | ONYX | FG7SD 090D-35C* | Natural Gas | Induced Draft | True | False | 1 | False | Up |  | None | Condensing | Single-Stage |  | 1 | Standard |  | 90000 | 85000 |  |  | 80300 | 1216 | 95 | 78 | [8 empty] | Federally-Regulated Consumer Product | 04/03/2017 |  | 10/22/2018
Nordyne, LLC | ONYX | FG7SD 090D-35C* | LPG | Induced Draft | True | False | 1 | False | Horizontal |  | None | Condensing | Single-Stage |  | 1 | Standard |  | 90000 | 85000 |  |  | 80300 | 1216 | 95 | 78 | [8 empty] | Federally-Regulated Consumer Product | 04/03/2017 |  | 10/22/2018
Nordyne, LLC | ONYX | FG7SD 090D-35C* | LPG | Induced Draft | True | False | 1 | False | Up |  | None | Condensing | Single-Stage |  | 1 | Standard |  | 90000 | 85000 |  |  | 80300 | 1216 | 95 | 78 | [8 empty] | Federally-Regulated Consumer Product | 04/03/2017 |  | 10/22/2018
Nordyne, LLC | ONYX | FG7SA 108*-35C* | Natural Gas | Induced Draft | True | False | 1 | False | Horizontal |  | None | Non-Condensing | Single-Stage |  | 1 | Standard |  | 108000 | 86000 |  |  | 94000 | 1501 | 80 | 78 | [8 empty] | Federally-Regulated Consumer Product | 02/09/2017 |  | 10/22/2018
Nordyne, LLC | ONYX | FG7SA 108*-35C* | Natural Gas | Induced Draft | True | False | 1 | False | Up |  | None | Non-Condensing | Single-Stage |  | 1 | Standard |  | 108000 | 86000 |  |  | 94000 | 1501 | 80 | 78 | [8 empty] | Federally-Regulated Consumer Product | 02/09/2017 |  | 10/22/2018
Nordyne, LLC | ONYX | FG7SA 108*-35C* | LPG | Induced Draft | True | False | 1 | False | Horizontal |  | None | Non-Condensing | Single-Stage |  | 1 | Standard |  | 108000 | 86000 |  |  | 94000 | 1501 | 80 | 78 | [8 empty] | Federally-Regulated Consumer Product | 02/09/2017 |  | 10/22/2018
Nordyne, LLC | ONYX | FG7SA 108*-35C* | LPG | Induced Draft | True | False | 1 | False | Up |  | None | Non-Condensing | Single-Stage |  | 1 | Standard |  | 108000 | 86000 |  |  | 94000 | 1501 | 80 | 78 | [8 empty] | Federally-Regulated Consumer Product | 02/09/2017 |  | 10/22/2018
Nordyne, LLC | ONYX | FG7TL 080*-VC* | Natural Gas | Induced Draft | True | False | 1 | False | Down |  | None | Condensing | Two-Stage Modulating |  | 0.75 | Premium |  | 80000 | 76000 |  |  | 65100 | 213 | 95.1 | 78 | [8 empty] | Federally-Regulated Consumer Product | 02/09/2017 |  | 10/22/2018
Nordyne, LLC | ONYX | FG7TL 080*-VC* | LPG | Induced Draft | True | False | 1 | False | Down |  | None | Condensing | Two-Stage Modulating |  | 0.75 | Premium |  | 80000 | 76000 |  |  | 65100 | 213 | 95.1 | 78 | [8 empty] | Federally-Regulated Consumer Product | 02/09/2017 |  | 10/22/2018
Nordyne, LLC | ONYX | FG7TA100*-*C1* | Natural Gas | Induced Draft | True | False | 1 | False | Horizontal |  | None | Non-Condensing | Two-Stage Modulating |  | 0.75 | Premium |  | 100000 | 79000 |  |  | 95200 | 303 | 80 | 78 | [8 empty] | Federally-Regulated Consumer Product | 02/09/2017 |  | 10/22/2018
Nordyne, LLC | ONYX | FG7TA100*-*C1* | Natural Gas | Induced Draft | True | False | 1 | False | Up |  | None | Non-Condensing | Two-Stage Modulating |  | 0.75 | Premium |  | 100000 | 79000 |  |  | 95200 | 303 | 80 | 78 | [8 empty] | Federally-Regulated Consumer Product | 02/09/2017 |  | 10/22/2018
Nordyne, LLC | ONYX | FG7TA100*-*C1* | LPG | Induced Draft | True | False | 1 | False | Horizontal |  | None | Non-Condensing | Two-Stage Modulating |  | 0.75 | Premium |  | 100000 | 79000 |  |  | 95200 | 303 | 80 | 78 | [8 empty] | Federally-Regulated Consumer Product | 02/09/2017 |  | 10/22/2018
Nordyne, LLC | ONYX | FG7TA100*-*C1* | LPG | Induced Draft | True | False | 1 | False | Up |  | None | Non-Condensing | Two-Stage Modulating |  | 0.75 | Premium |  | 100000 | 79000 |  |  | 95200 | 303 | 80 | 78 | [8 empty] | Federally-Regulated Consumer Product | 02/09/2017 |  | 10/22/2018
Nordyne, LLC | ONYX | FG7TK080*-*B1* | Natural Gas | Induced Draft | True | False | 1 | False | Down |  | None | Non-Condensing | Two-Stage Modulating |  | 0.5 | Premium |  | 80000 | 64000 |  |  | 76400 | 323 | 80 | 78 | [8 empty] | Federally-Regulated Consumer Product | 02/09/2017 |  | 10/22/2018
Nordyne, LLC | ONYX | FG7TK080*-*B1* | LPG | Induced Draft | True | False | 1 | False | Down |  | None | Non-Condensing | Two-Stage Modulating |  | 0.5 | Premium |  | 80000 | 64000 |  |  | 76400 | 323 | 80 | 78 | [8 empty] | Federally-Regulated Consumer Product | 02/09/2017 |  | 10/22/2018
Nordyne, LLC | ONYX | FG7SK 090*-24B* | Natural Gas | Induced Draft | True | False | 1 | False | Down |  | None | Non-Condensing | Single-Stage |  | 0.5 | Standard |  | 90000 | 72000 |  |  | 76100 | 1001 | 80 | 78 | [8 empty] | Federally-Regulated Consumer Product | 04/03/2017 |  | 10/22/2018
Nordyne, LLC | ONYX | FG7SK 090*-24B* | LPG | Induced Draft | True | False | 1 | False | Down |  | None | Non-Condensing | Single-Stage |  | 0.5 | Standard |  | 90000 | 72000 |  |  | 76100 | 1001 | 80 | 78 | [8 empty] | Federally-Regulated Consumer Product | 04/03/2017 |  | 10/22/2018
Nordyne, LLC | ONYX | FG7SC 054D-24B | Natural Gas | Induced Draft | True | False | 1 | False | Horizontal |  | None | Condensing | Single-Stage |  | 0.5 | Standard |  | 54000 | 49000 |  |  | 49700 | 755 | 92.1 | 78 | [8 empty] | Federally-Regulated Consumer Product | 02/09/2017 |  | 10/22/2018
Nordyne, LLC | ONYX | FG7SC 054D-24B | Natural Gas | Induced Draft | True | False | 1 | False | Up |  | None | Condensing | Single-Stage |  | 0.5 | Standard |  | 54000 | 49000 |  |  | 49700 | 755 | 92.1 | 78 | [8 empty] | Federally-Regulated Consumer Product | 02/09/2017 |  | 10/22/2018
Nordyne, LLC | ONYX | FG7SC 054D-24B | LPG | Induced Draft | True | False | 1 | False | Horizontal |  | None | Condensing | Single-Stage |  | 0.5 | Standard |  | 54000 | 49000 |  |  | 49700 | 755 | 92.1 | 78 | [8 empty] | Federally-Regulated Consumer Product | 02/09/2017 |  | 10/22/2018
Nordyne, LLC | ONYX | FG7SC 054D-24B | LPG | Induced Draft | True | False | 1 | False | Up |  | None | Condensing | Single-Stage |  | 0.5 | Standard |  | 54000 | 49000 |  |  | 49700 | 755 | 92.1 | 78 | [8 empty] | Federally-Regulated Consumer Product | 02/09/2017 |  | 10/22/2018
Nordyne, LLC | ONYX | FG7TC 120*-45D* | Natural Gas | Induced Draft | True | False | 1 | False | Horizontal |  | None | Condensing | Two-Stage Modulating |  | 1 | Premium |  | 120000 | 114000 |  |  | 113400 | 452 | 95.1 | 78 | [8 empty] | Federally-Regulated Consumer Product | 02/09/2017 |  | 10/22/2018
Nordyne, LLC | ONYX | FG7TC 120*-45D* | Natural Gas | Induced Draft | True | False | 1 | False | Up |  | None | Condensing | Two-Stage Modulating |  | 1 | Premium |  | 120000 | 114000 |  |  | 113400 | 452 | 95.1 | 78 | [8 empty] | Federally-Regulated Consumer Product | 02/09/2017 |  | 10/22/2018
Nordyne, LLC | ONYX | FG7TC 120*-45D* | LPG | Induced Draft | True | False | 1 | False | Horizontal |  | None | Condensing | Two-Stage Modulating |  | 1 | Premium |  | 120000 | 114000 |  |  | 113400 | 452 | 95.1 | 78 | [8 empty] | Federally-Regulated Consumer Product | 02/09/2017 |  | 10/22/2018
Nordyne, LLC | ONYX | FG7TC 120*-45D* | LPG | Induced Draft | True | False | 1 | False | Up |  | None | Condensing | Two-Stage Modulating |  | 1 | Premium |  | 120000 | 114000 |  |  | 113400 | 452 | 95.1 | 78 | [8 empty] | Federally-Regulated Consumer Product | 02/09/2017 |  | 10/22/2018
Nordyne, LLC | ONYX | FG7SM 072D-35C | Natural Gas | Induced Draft | True | False | 1 | False | Down |  | None | Condensing | Single-Stage |  | 1 | Standard |  | 72000 | 68000 |  |  | 64500 | 939 | 95 | 78 | [8 empty] | Federally-Regulated Consumer Product | 02/09/2017 |  | 10/22/2018
Nordyne, LLC | ONYX | FG7SM 072D-35C | LPG | Induced Draft | True | False | 1 | False | Down |  | None | Condensing | Single-Stage |  | 1 | Standard |  | 72000 | 68000 |  |  | 64500 | 939 | 95 | 78 | [8 empty] | Federally-Regulated Consumer Product | 02/09/2017 |  | 10/22/2018
Nordyne, LLC | ONYX | FG7SA 126*-45D | Natural Gas | Induced Draft | True | False | 1 | False | Horizontal |  | None | Non-Condensing | Single-Stage |  | 1 | Standard |  | 126000 | 100000 |  |  | 113200 | 1700 | 80 | 78 | [8 empty] | Federally-Regulated Consumer Product | 02/09/2017 |  | 10/22/2018
Nordyne, LLC | ONYX | FG7SA 126*-45D | Natural Gas | Induced Draft | True | False | 1 | False | Up |  | None | Non-Condensing | Single-Stage |  | 1 | Standard |  | 126000 | 100000 |  |  | 113200 | 1700 | 80 | 78 | [8 empty] | Federally-Regulated Consumer Product | 02/09/2017 |  | 10/22/2018
Nordyne, LLC | ONYX | FG7SA 126*-45D | LPG | Induced Draft | True | False | 1 | False | Horizontal |  | None | Non-Condensing | Single-Stage |  | 1 | Standard |  | 126000 | 100000 |  |  | 113200 | 1700 | 80 | 78 | [8 empty] | Federally-Regulated Consumer Product | 02/09/2017 |  | 10/22/2018
Nordyne, LLC | ONYX | FG7SA 126*-45D | LPG | Induced Draft | True | False | 1 | False | Up |  | None | Non-Condensing | Single-Stage |  | 1 | Standard |  | 126000 | 100000 |  |  | 113200 | 1700 | 80 | 78 | [8 empty] | Federally-Regulated Consumer Product | 02/09/2017 |  | 10/22/2018
Nordyne, LLC | ONYX | FG7SL 072D-24B* | Natural Gas | Induced Draft | True | False | 1 | False | Down |  | None | Condensing | Single-Stage |  | 0.5 | Standard |  | 72000 | 66000 |  |  | 66700 | 826 | 92.1 | 78 | [8 empty] | Federally-Regulated Consumer Product | 04/03/2017 |  | 10/22/2018
Nordyne, LLC | ONYX | FG7SL 072D-24B* | LPG | Induced Draft | True | False | 1 | False | Down |  | None | Condensing | Single-Stage |  | 0.5 | Standard |  | 72000 | 66000 |  |  | 66700 | 826 | 92.1 | 78 | [8 empty] | Federally-Regulated Consumer Product | 04/03/2017 |  | 10/22/2018
Nordyne, LLC | ONYX | FG7SD 054D-24B | Natural Gas | Induced Draft | True | False | 1 | False | Horizontal |  | None | Condensing | Single-Stage |  | 0.5 | Standard |  | 54000 | 51000 |  |  | 47900 | 864 | 95 | 78 | [8 empty] | Federally-Regulated Consumer Product | 02/09/2017 |  | 10/22/2018
Nordyne, LLC | ONYX | FG7SD 054D-24B | Natural Gas | Induced Draft | True | False | 1 | False | Up |  | None | Condensing | Single-Stage |  | 0.5 | Standard |  | 54000 | 51000 |  |  | 47900 | 864 | 95 | 78 | [8 empty] | Federally-Regulated Consumer Product | 02/09/2017 |  | 10/22/2018
Nordyne, LLC | ONYX | FG7SD 054D-24B | LPG | Induced Draft | True | False | 1 | False | Horizontal |  | None | Condensing | Single-Stage |  | 0.5 | Standard |  | 54000 | 51000 |  |  | 47900 | 864 | 95 | 78 | [8 empty] | Federally-Regulated Consumer Product | 02/09/2017 |  | 10/22/2018
Nordyne, LLC | ONYX | FG7SD 054D-24B | LPG | Induced Draft | True | False | 1 | False | Up |  | None | Condensing | Single-Stage |  | 0.5 | Standard |  | 54000 | 51000 |  |  | 47900 | 864 | 95 | 78 | [8 empty] | Federally-Regulated Consumer Product | 02/09/2017 |  | 10/22/2018
Nordyne, LLC | ONYX | FG7TL 100*-35C* | Natural Gas | Induced Draft | True | False | 1 | False | Down |  | None | Condensing | Two-Stage Modulating |  | 0.75 | Premium |  | 100000 | 95000 |  |  | 96700 | 326 | 95.1 | 78 | [8 empty] | Federally-Regulated Consumer Product | 02/09/2017 |  | 10/22/2018
Nordyne, LLC | ONYX | FG7TL 100*-35C* | LPG | Induced Draft | True | False | 1 | False | Down |  | None | Condensing | Two-Stage Modulating |  | 0.75 | Premium |  | 100000 | 95000 |  |  | 96700 | 326 | 95.1 | 78 | [8 empty] | Federally-Regulated Consumer Product | 02/09/2017 |  | 10/22/2018
Nordyne, LLC | ONYX | FG7SD 120D-45D | Natural Gas | Induced Draft | True | False | 1 | False | Horizontal |  | None | Condensing | Single-Stage |  | 1 | Standard |  | 120000 | 114000 |  |  | 113000 | 1502 | 95 | 78 | [8 empty] | Federally-Regulated Consumer Product | 02/09/2017 |  | 10/22/2018
Nordyne, LLC | ONYX | FG7SD 120D-45D | Natural Gas | Induced Draft | True | False | 1 | False | Up |  | None | Condensing | Single-Stage |  | 1 | Standard |  | 120000 | 114000 |  |  | 113000 | 1502 | 95 | 78 | [8 empty] | Federally-Regulated Consumer Product | 02/09/2017 |  | 10/22/2018
Nordyne, LLC | ONYX | FG7SD 120D-45D | LPG | Induced Draft | True | False | 1 | False | Horizontal |  | None | Condensing | Single-Stage |  | 1 | Standard |  | 120000 | 114000 |  |  | 113000 | 1502 | 95 | 78 | [8 empty] | Federally-Regulated Consumer Product | 02/09/2017 |  | 10/22/2018
Nordyne, LLC | ONYX | FG7SD 120D-45D | LPG | Induced Draft | True | False | 1 | False | Up |  | None | Condensing | Single-Stage |  | 1 | Standard |  | 120000 | 114000 |  |  | 113000 | 1502 | 95 | 78 | [8 empty] | Federally-Regulated Consumer Product | 02/09/2017 |  | 10/22/2018
Nordyne, LLC | ONYX | FG7SD 038D-24B* | Natural Gas | Induced Draft | True | False | 1 | False | Horizontal |  | None | Condensing | Single-Stage |  | 0.5 | Standard |  | 38000 | 36000 |  |  | 32000 | 614 | 95 | 78 | [8 empty] | Federally-Regulated Consumer Product | 04/03/2017 |  | 10/22/2018
Nordyne, LLC | ONYX | FG7SD 038D-24B* | Natural Gas | Induced Draft | True | False | 1 | False | Up |  | None | Condensing | Single-Stage |  | 0.5 | Standard |  | 38000 | 36000 |  |  | 32000 | 614 | 95 | 78 | [8 empty] | Federally-Regulated Consumer Product | 04/03/2017 |  | 10/22/2018
Nordyne, LLC | ONYX | FG7SD 038D-24B* | LPG | Induced Draft | True | False | 1 | False | Horizontal |  | None | Condensing | Single-Stage |  | 0.5 | Standard |  | 38000 | 36000 |  |  | 32000 | 614 | 95 | 78 | [8 empty] | Federally-Regulated Consumer Product | 04/03/2017 |  | 10/22/2018
Nordyne, LLC | ONYX | FG7SD 038D-24B* | LPG | Induced Draft | True | False | 1 | False | Up |  | None | Condensing | Single-Stage |  | 0.5 | Standard |  | 38000 | 36000 |  |  | 32000 | 614 | 95 | 78 | [8 empty] | Federally-Regulated Consumer Product | 04/03/2017 |  | 10/22/2018
Nordyne, LLC | ONYX | FG7SK 126*-45D* | Natural Gas | Induced Draft | True | False | 1 | False | Down |  | None | Non-Condensing | Single-Stage |  | 1 | Standard |  | 126000 | 100000 |  |  | 114300 | 1442 | 80 | 78 | [8 empty] | Federally-Regulated Consumer Product | 04/03/2017 |  | 10/22/2018
Nordyne, LLC | ONYX | FG7SK 126*-45D* | LPG | Induced Draft | True | False | 1 | False | Down |  | None | Non-Condensing | Single-Stage |  | 1 | Standard |  | 126000 | 100000 |  |  | 114300 | 1442 | 80 | 78 | [8 empty] | Federally-Regulated Consumer Product | 04/03/2017 |  | 10/22/2018
Nordyne, LLC | ONYX | KG7SK 072*-24B* | Natural Gas | Induced Draft | True | False | 1 | False | Down |  | None | Non-Condensing | Single-Stage |  | 0.5 | Standard |  | 72000 | 57000 |  |  | 56000 | 792 | 80 | 78 | [8 empty] | Federally-Regulated Consumer Product | 02/09/2017 |  | 10/22/2018
Nordyne, LLC | ONYX | KG7SK 072*-24B* | LPG | Induced Draft | True | False | 1 | False | Down |  | None | Non-Condensing | Single-Stage |  | 0.5 | Standard |  | 72000 | 57000 |  |  | 56000 | 792 | 80 | 78 | [8 empty] | Federally-Regulated Consumer Product | 02/09/2017 |  | 10/22/2018
Nordyne, LLC | ONYX | FG7SM 054D-24B* | Natural Gas | Induced Draft | True | False | 1 | False | Down |  | None | Condensing | Single-Stage |  | 0.5 | Standard |  | 54000 | 51000 |  |  | 47800 | 897 | 95 | 78 | [8 empty] | Federally-Regulated Consumer Product | 04/03/2017 |  | 10/22/2018
Nordyne, LLC | ONYX | FG7SM 054D-24B* | LPG | Induced Draft | True | False | 1 | False | Down |  | None | Condensing | Single-Stage |  | 0.5 | Standard |  | 54000 | 51000 |  |  | 47800 | 897 | 95 | 78 | [8 empty] | Federally-Regulated Consumer Product | 04/03/2017 |  | 10/22/2018
Nordyne, LLC | ONYX | FG7SK 072*-24B* | Natural Gas | Induced Draft | True | False | 1 | False | Down |  | None | Non-Condensing | Single-Stage |  | 0.5 | Standard |  | 72000 | 57000 |  |  | 56000 | 792 | 80 | 78 | [8 empty] | Federally-Regulated Consumer Product | 04/03/2017 |  | 10/22/2018
Nordyne, LLC | ONYX | FG7SK 072*-24B* | LPG | Induced Draft | True | False | 1 | False | Down |  | None | Non-Condensing | Single-Stage |  | 0.5 | Standard |  | 72000 | 57000 |  |  | 56000 | 792 | 80 | 78 | [8 empty] | Federally-Regulated Consumer Product | 04/03/2017 |  | 10/22/2018
Nordyne, LLC | ONYX | FG7TC 120*-VD* | Natural Gas | Induced Draft | True | False | 1 | False | Horizontal |  | None | Condensing | Two-Stage Modulating |  | 1 | Premium |  | 120000 | 114000 |  |  | 113400 | 452 | 95.1 | 78 | [8 empty] | Federally-Regulated Consumer Product | 02/09/2017 |  | 10/22/2018
Nordyne, LLC | ONYX | FG7TC 120*-VD* | Natural Gas | Induced Draft | True | False | 1 | False | Up |  | None | Condensing | Two-Stage Modulating |  | 1 | Premium |  | 120000 | 114000 |  |  | 113400 | 452 | 95.1 | 78 | [8 empty] | Federally-Regulated Consumer Product | 02/09/2017 |  | 10/22/2018
Nordyne, LLC | ONYX | FG7TC 120*-VD* | LPG | Induced Draft | True | False | 1 | False | Horizontal |  | None | Condensing | Two-Stage Modulating |  | 1 | Premium |  | 120000 | 114000 |  |  | 113400 | 452 | 95.1 | 78 | [8 empty] | Federally-Regulated Consumer Product | 02/09/2017 |  | 10/22/2018
Nordyne, LLC | ONYX | FG7TC 120*-VD* | LPG | Induced Draft | True | False | 1 | False | Up |  | None | Condensing | Two-Stage Modulating |  | 1 | Premium |  | 120000 | 114000 |  |  | 113400 | 452 | 95.1 | 78 | [8 empty] | Federally-Regulated Consumer Product | 02/09/2017 |  | 10/22/2018
Nordyne, LLC | ONYX | FG7SK 054*-23A* | Natural Gas | Induced Draft | True | False | 1 | False | Down |  | None | Non-Condensing | Single-Stage |  | 0.33 | Standard |  | 54000 | 42000 |  |  | 38300 | 451 | 80 | 78 | [8 empty] | Federally-Regulated Consumer Product | 04/03/2017 |  | 10/22/2018
Nordyne, LLC | ONYX | FG7SK 054*-23A* | LPG | Induced Draft | True | False | 1 | False | Down |  | None | Non-Condensing | Single-Stage |  | 0.33 | Standard |  | 54000 | 42000 |  |  | 38300 | 451 | 80 | 78 | [8 empty] | Federally-Regulated Consumer Product | 04/03/2017 |  | 10/22/2018
Nordyne, LLC | ONYX | FG7TL 120*-VD* | Natural Gas | Induced Draft | True | False | 1 | False | Down |  | None | Condensing | Two-Stage Modulating |  | 1 | Premium |  | 120000 | 114000 |  |  | 114000 | 430 | 94.8 | 78 | [8 empty] | Federally-Regulated Consumer Product | 02/09/2017 |  | 10/22/2018
Nordyne, LLC | ONYX | FG7TL 120*-VD* | LPG | Induced Draft | True | False | 1 | False | Down |  | None | Condensing | Two-Stage Modulating |  | 1 | Premium |  | 120000 | 114000 |  |  | 114000 | 430 | 94.8 | 78 | [8 empty] | Federally-Regulated Consumer Product | 02/09/2017 |  | 10/22/2018
Nordyne, LLC | ONYX | FG7SK 126*-45D | Natural Gas | Induced Draft | True | False | 1 | False | Down |  | None | Non-Condensing | Single-Stage |  | 1 | Standard |  | 126000 | 100000 |  |  | 114300 | 1442 | 80 | 78 | [8 empty] | Federally-Regulated Consumer Product | 02/09/2017 |  | 10/22/2018
Nordyne, LLC | ONYX | FG7SK 126*-45D | LPG | Induced Draft | True | False | 1 | False | Down |  | None | Non-Condensing | Single-Stage |  | 1 | Standard |  | 126000 | 100000 |  |  | 114300 | 1442 | 80 | 78 | [8 empty] | Federally-Regulated Consumer Product | 02/09/2017 |  | 10/22/2018
Nordyne, LLC | ONYX | FG7SC 038D-23A | Natural Gas | Induced Draft | True | False | 1 | False | Horizontal |  | None | Condensing | Single-Stage |  | 0.33 | Standard |  | 38000 | 35000 |  |  | 33400 | 472 | 92.1 | 78 | [8 empty] | Federally-Regulated Consumer Product | 02/09/2017 |  | 10/22/2018
Nordyne, LLC | ONYX | FG7SC 038D-23A | Natural Gas | Induced Draft | True | False | 1 | False | Up |  | None | Condensing | Single-Stage |  | 0.33 | Standard |  | 38000 | 35000 |  |  | 33400 | 472 | 92.1 | 78 | [8 empty] | Federally-Regulated Consumer Product | 02/09/2017 |  | 10/22/2018
Nordyne, LLC | ONYX | FG7SC 038D-23A | LPG | Induced Draft | True | False | 1 | False | Horizontal |  | None | Condensing | Single-Stage |  | 0.33 | Standard |  | 38000 | 35000 |  |  | 33400 | 472 | 92.1 | 78 | [8 empty] | Federally-Regulated Consumer Product | 02/09/2017 |  | 10/22/2018
Nordyne, LLC | ONYX | FG7SC 038D-23A | LPG | Induced Draft | True | False | 1 | False | Up |  | None | Condensing | Single-Stage |  | 0.33 | Standard |  | 38000 | 35000 |  |  | 33400 | 472 | 92.1 | 78 | [8 empty] | Federally-Regulated Consumer Product | 02/09/2017 |  | 10/22/2018
Nordyne, LLC | ONYX | FG7TA080*-*B1* | Natural Gas | Induced Draft | True | False | 1 | False | Horizontal |  | None | Non-Condensing | Two-Stage Modulating |  | 0.5 | Premium |  | 80000 | 64000 |  |  | 75800 | 300 | 80 | 78 | [8 empty] | Federally-Regulated Consumer Product | 02/09/2017 |  | 10/22/2018
Nordyne, LLC | ONYX | FG7TA080*-*B1* | Natural Gas | Induced Draft | True | False | 1 | False | Up |  | None | Non-Condensing | Two-Stage Modulating |  | 0.5 | Premium |  | 80000 | 64000 |  |  | 75800 | 300 | 80 | 78 | [8 empty] | Federally-Regulated Consumer Product | 02/09/2017 |  | 10/22/2018
Nordyne, LLC | ONYX | FG7TA080*-*B1* | LPG | Induced Draft | True | False | 1 | False | Horizontal |  | None | Non-Condensing | Two-Stage Modulating |  | 0.5 | Premium |  | 80000 | 64000 |  |  | 75800 | 300 | 80 | 78 | [8 empty] | Federally-Regulated Consumer Product | 02/09/2017 |  | 10/22/2018
Nordyne, LLC | ONYX | FG7TA080*-*B1* | LPG | Induced Draft | True | False | 1 | False | Up |  | None | Non-Condensing | Two-Stage Modulating |  | 0.5 | Premium |  | 80000 | 64000 |  |  | 75800 | 300 | 80 | 78 | [8 empty] | Federally-Regulated Consumer Product | 02/09/2017 |  | 10/22/2018
Nordyne, LLC | ONYX | FG7TC 100*-*C* | Natural Gas | Induced Draft | True | False | 1 | False | Horizontal |  | None | Condensing | Two-Stage Modulating |  | 0.75 | Premium |  | 100000 | 95000 |  |  | 96700 | 326 | 95.1 | 78 | [8 empty] | Federally-Regulated Consumer Product | 02/09/2017 |  | 10/22/2018
Nordyne, LLC | ONYX | FG7TC 100*-*C* | Natural Gas | Induced Draft | True | False | 1 | False | Up |  | None | Condensing | Two-Stage Modulating |  | 0.75 | Premium |  | 100000 | 95000 |  |  | 96700 | 326 | 95.1 | 78 | [8 empty] | Federally-Regulated Consumer Product | 02/09/2017 |  | 10/22/2018
Nordyne, LLC | ONYX | FG7TC 100*-*C* | LPG | Induced Draft | True | False | 1 | False | Horizontal |  | None | Condensing | Two-Stage Modulating |  | 0.75 | Premium |  | 100000 | 95000 |  |  | 96700 | 326 | 95.1 | 78 | [8 empty] | Federally-Regulated Consumer Product | 02/09/2017 |  | 10/22/2018
Nordyne, LLC | ONYX | FG7TC 100*-*C* | LPG | Induced Draft | True | False | 1 | False | Up |  | None | Condensing | Two-Stage Modulating |  | 0.75 | Premium |  | 100000 | 95000 |  |  | 96700 | 326 | 95.1 | 78 | [8 empty] | Federally-Regulated Consumer Product | 02/09/2017 |  | 10/22/2018
Nordyne, LLC | ONYX | FG7SK 108*-35C | Natural Gas | Induced Draft | True | False | 1 | False | Down |  | None | Non-Condensing | Single-Stage |  | 1 | Standard |  | 108000 | 86000 |  |  | 94600 | 1352 | 80 | 78 | [8 empty] | Federally-Regulated Consumer Product | 02/09/2017 |  | 10/22/2018
Nordyne, LLC | ONYX | FG7SK 108*-35C | LPG | Induced Draft | True | False | 1 | False | Down |  | None | Non-Condensing | Single-Stage |  | 1 | Standard |  | 108000 | 86000 |  |  | 94600 | 1352 | 80 | 78 | [8 empty] | Federally-Regulated Consumer Product | 02/09/2017 |  | 10/22/2018
Nordyne, LLC | ONYX | FG7SD 108D-35ED | Natural Gas | Induced Draft | True | False | 1 | False | Horizontal |  | None | Condensing | Single-Stage |  | 1 | Premium |  | 108000 | 102000 |  |  | 113000 | 326 | 95 | 78 | [8 empty] | Federally-Regulated Consumer Product | 02/09/2017 |  | 10/22/2018
Nordyne, LLC | ONYX | FG7SD 108D-35ED | Natural Gas | Induced Draft | True | False | 1 | False | Up |  | None | Condensing | Single-Stage |  | 1 | Premium |  | 108000 | 102000 |  |  | 113000 | 326 | 95 | 78 | [8 empty] | Federally-Regulated Consumer Product | 02/09/2017 |  | 10/22/2018
Nordyne, LLC | ONYX | FG7SD 108D-35ED | LPG | Induced Draft | True | False | 1 | False | Horizontal |  | None | Condensing | Single-Stage |  | 1 | Premium |  | 108000 | 102000 |  |  | 113000 | 326 | 95 | 78 | [8 empty] | Federally-Regulated Consumer Product | 02/09/2017 |  | 10/22/2018
Nordyne, LLC | ONYX | FG7SD 108D-35ED | LPG | Induced Draft | True | False | 1 | False | Up |  | None | Condensing | Single-Stage |  | 1 | Premium |  | 108000 | 102000 |  |  | 113000 | 326 | 95 | 78 | [8 empty] | Federally-Regulated Consumer Product | 02/09/2017 |  | 10/22/2018
Nordyne, LLC | ONYX | FG7SC 108D-45D | Natural Gas | Induced Draft | True | False | 1 | False | Horizontal |  | None | Condensing | Single-Stage |  | 1 | Standard |  | 108000 | 99000 |  |  | 99300 | 1450 | 92.1 | 78 | [8 empty] | Federally-Regulated Consumer Product | 02/09/2017 |  | 10/22/2018
Nordyne, LLC | ONYX | FG7SC 108D-45D | Natural Gas | Induced Draft | True | False | 1 | False | Up |  | None | Condensing | Single-Stage |  | 1 | Standard |  | 108000 | 99000 |  |  | 99300 | 1450 | 92.1 | 78 | [8 empty] | Federally-Regulated Consumer Product | 02/09/2017 |  | 10/22/2018
Nordyne, LLC | ONYX | FG7SC 108D-45D | LPG | Induced Draft | True | False | 1 | False | Horizontal |  | None | Condensing | Single-Stage |  | 1 | Standard |  | 108000 | 99000 |  |  | 99300 | 1450 | 92.1 | 78 | [8 empty] | Federally-Regulated Consumer Product | 02/09/2017 |  | 10/22/2018
Nordyne, LLC | ONYX | FG7SC 108D-45D | LPG | Induced Draft | True | False | 1 | False | Up |  | None | Condensing | Single-Stage |  | 1 | Standard |  | 108000 | 99000 |  |  | 99300 | 1450 | 92.1 | 78 | [8 empty] | Federally-Regulated Consumer Product | 02/09/2017 |  | 10/22/2018
Nordyne, LLC | ONYX | FG7TC 060*-VB* | Natural Gas | Induced Draft | True | False | 1 | False | Horizontal |  | None | Condensing | Two-Stage Modulating |  | 0.5 | Premium |  | 60000 | 57000 |  |  | 48000 | 189 | 95.1 | 78 | [8 empty] | Federally-Regulated Consumer Product | 02/09/2017 |  | 10/22/2018
Nordyne, LLC | ONYX | FG7TC 060*-VB* | Natural Gas | Induced Draft | True | False | 1 | False | Up |  | None | Condensing | Two-Stage Modulating |  | 0.5 | Premium |  | 60000 | 57000 |  |  | 48000 | 189 | 95.1 | 78 | [8 empty] | Federally-Regulated Consumer Product | 02/09/2017 |  | 10/22/2018
Nordyne, LLC | ONYX | FG7TC 060*-VB* | LPG | Induced Draft | True | False | 1 | False | Horizontal |  | None | Condensing | Two-Stage Modulating |  | 0.5 | Premium |  | 60000 | 57000 |  |  | 48000 | 189 | 95.1 | 78 | [8 empty] | Federally-Regulated Consumer Product | 02/09/2017 |  | 10/22/2018
Nordyne, LLC | ONYX | FG7TC 060*-VB* | LPG | Induced Draft | True | False | 1 | False | Up |  | None | Condensing | Two-Stage Modulating |  | 0.5 | Premium |  | 60000 | 57000 |  |  | 48000 | 189 | 95.1 | 78 | [8 empty] | Federally-Regulated Consumer Product | 02/09/2017 |  | 10/22/2018
Nordyne, LLC | ONYX | FG7SM 090D-35C | Natural Gas | Induced Draft | True | False | 1 | False | Down |  | None | Condensing | Single-Stage |  | 1 | Standard |  | 90000 | 85000 |  |  | 80400 | 1206 | 95 | 78 | [8 empty] | Federally-Regulated Consumer Product | 02/09/2017 |  | 10/22/2018
Nordyne, LLC | ONYX | FG7SM 090D-35C | LPG | Induced Draft | True | False | 1 | False | Down |  | None | Condensing | Single-Stage |  | 1 | Standard |  | 90000 | 85000 |  |  | 80400 | 1206 | 95 | 78 | [8 empty] | Federally-Regulated Consumer Product | 02/09/2017 |  | 10/22/2018
Nordyne, LLC | ONYX | FG7SD 072D-35C* | Natural Gas | Induced Draft | True | False | 1 | False | Horizontal |  | None | Condensing | Single-Stage |  | 0.5 | Standard |  | 72000 | 68000 |  |  | 65200 | 774 | 95 | 78 | [8 empty] | Federally-Regulated Consumer Product | 04/03/2017 |  | 10/22/2018
Nordyne, LLC | ONYX | FG7SD 072D-35C* | Natural Gas | Induced Draft | True | False | 1 | False | Up |  | None | Condensing | Single-Stage |  | 0.5 | Standard |  | 72000 | 68000 |  |  | 65200 | 774 | 95 | 78 | [8 empty] | Federally-Regulated Consumer Product | 04/03/2017 |  | 10/22/2018
Nordyne, LLC | ONYX | FG7SD 072D-35C* | LPG | Induced Draft | True | False | 1 | False | Horizontal |  | None | Condensing | Single-Stage |  | 0.5 | Standard |  | 72000 | 68000 |  |  | 65200 | 774 | 95 | 78 | [8 empty] | Federally-Regulated Consumer Product | 04/03/2017 |  | 10/22/2018
Nordyne, LLC | ONYX | FG7SD 072D-35C* | LPG | Induced Draft | True | False | 1 | False | Up |  | None | Condensing | Single-Stage |  | 0.5 | Standard |  | 72000 | 68000 |  |  | 65200 | 774 | 95 | 78 | [8 empty] | Federally-Regulated Consumer Product | 04/03/2017 |  | 10/22/2018
Nordyne, LLC | ONYX | FG7SL 090D-35C* | Natural Gas | Induced Draft | True | False | 1 | False | Down |  | None | Condensing | Single-Stage |  | 1 | Standard |  | 90000 | 83000 |  |  | 83400 | 998 | 92.1 | 78 | [8 empty] | Federally-Regulated Consumer Product | 04/03/2017 |  | 10/22/2018
Nordyne, LLC | ONYX | FG7SL 090D-35C* | LPG | Induced Draft | True | False | 1 | False | Down |  | None | Condensing | Single-Stage |  | 1 | Standard |  | 90000 | 83000 |  |  | 83400 | 998 | 92.1 | 78 | [8 empty] | Federally-Regulated Consumer Product | 04/03/2017 |  | 10/22/2018
Nordyne, LLC | ONYX | FG7SC 072D-24B* | Natural Gas | Induced Draft | True | False | 1 | False | Horizontal |  | None | Condensing | Single-Stage |  | 0.5 | Standard |  | 72000 | 66000 |  |  | 66800 | 858 | 92.1 | 78 | [8 empty] | Federally-Regulated Consumer Product | 04/03/2017 |  | 10/22/2018
Nordyne, LLC | ONYX | FG7SC 072D-24B* | Natural Gas | Induced Draft | True | False | 1 | False | Up |  | None | Condensing | Single-Stage |  | 0.5 | Standard |  | 72000 | 66000 |  |  | 66800 | 858 | 92.1 | 78 | [8 empty] | Federally-Regulated Consumer Product | 04/03/2017 |  | 10/22/2018
Nordyne, LLC | ONYX | FG7SC 072D-24B* | LPG | Induced Draft | True | False | 1 | False | Horizontal |  | None | Condensing | Single-Stage |  | 0.5 | Standard |  | 72000 | 66000 |  |  | 66800 | 858 | 92.1 | 78 | [8 empty] | Federally-Regulated Consumer Product | 04/03/2017 |  | 10/22/2018
Nordyne, LLC | ONYX | FG7SC 072D-24B* | LPG | Induced Draft | True | False | 1 | False | Up |  | None | Condensing | Single-Stage |  | 0.5 | Standard |  | 72000 | 66000 |  |  | 66800 | 858 | 92.1 | 78 | [8 empty] | Federally-Regulated Consumer Product | 04/03/2017 |  | 10/22/2018
Nordyne, LLC | ONYX | FG7TA 120*-VC* | Natural Gas | Induced Draft | True | False | 1 | False | Horizontal |  | None | Non-Condensing | Two-Stage Modulating |  | 0.75 | Premium |  | 120000 | 95000 |  |  | 115800 | 451 | 80 | 78 | [8 empty] | Federally-Regulated Consumer Product | 02/09/2017 |  | 10/22/2018
Nordyne, LLC | ONYX | FG7TA 120*-VC* | Natural Gas | Induced Draft | True | False | 1 | False | Up |  | None | Non-Condensing | Two-Stage Modulating |  | 0.75 | Premium |  | 120000 | 95000 |  |  | 115800 | 451 | 80 | 78 | [8 empty] | Federally-Regulated Consumer Product | 02/09/2017 |  | 10/22/2018
Nordyne, LLC | ONYX | FG7TA 120*-VC* | LPG | Induced Draft | True | False | 1 | False | Horizontal |  | None | Non-Condensing | Two-Stage Modulating |  | 0.75 | Premium |  | 120000 | 95000 |  |  | 115800 | 451 | 80 | 78 | [8 empty] | Federally-Regulated Consumer Product | 02/09/2017 |  | 10/22/2018
Nordyne, LLC | ONYX | FG7TA 120*-VC* | LPG | Induced Draft | True | False | 1 | False | Up |  | None | Non-Condensing | Two-Stage Modulating |  | 0.75 | Premium |  | 120000 | 95000 |  |  | 115800 | 451 | 80 | 78 | [8 empty] | Federally-Regulated Consumer Product | 02/09/2017 |  | 10/22/2018
Nordyne, LLC | ONYX | FG7SL 090D-35C | Natural Gas | Induced Draft | True | False | 1 | False | Down |  | None | Condensing | Single-Stage |  | 1 | Standard |  | 90000 | 83000 |  |  | 83400 | 998 | 92.1 | 78 | [8 empty] | Federally-Regulated Consumer Product | 02/09/2017 |  | 10/22/2018
Nordyne, LLC | ONYX | FG7SL 090D-35C | LPG | Induced Draft | True | False | 1 | False | Down |  | None | Condensing | Single-Stage |  | 1 | Standard |  | 90000 | 83000 |  |  | 83400 | 998 | 92.1 | 78 | [8 empty] | Federally-Regulated Consumer Product | 02/09/2017 |  | 10/22/2018
Nordyne, LLC | ONYX | FG7SM 090D-35C* | Natural Gas | Induced Draft | True | False | 1 | False | Down |  | None | Condensing | Single-Stage |  | 1 | Standard |  | 90000 | 85000 |  |  | 80400 | 1206 | 95 | 78 | [8 empty] | Federally-Regulated Consumer Product | 04/03/2017 |  | 10/22/2018
Nordyne, LLC | ONYX | FG7SM 090D-35C* | LPG | Induced Draft | True | False | 1 | False | Down |  | None | Condensing | Single-Stage |  | 1 | Standard |  | 90000 | 85000 |  |  | 80400 | 1206 | 95 | 78 | [8 empty] | Federally-Regulated Consumer Product | 04/03/2017 |  | 10/22/2018
Nordyne, LLC | ONYX | FG7SC 108D-45D* | Natural Gas | Induced Draft | True | False | 1 | False | Horizontal |  | None | Condensing | Single-Stage |  | 1 | Standard |  | 108000 | 99000 |  |  | 99300 | 1450 | 92.1 | 78 | [8 empty] | Federally-Regulated Consumer Product | 04/03/2017 |  | 10/22/2018
Nordyne, LLC | ONYX | FG7SC 108D-45D* | Natural Gas | Induced Draft | True | False | 1 | False | Up |  | None | Condensing | Single-Stage |  | 1 | Standard |  | 108000 | 99000 |  |  | 99300 | 1450 | 92.1 | 78 | [8 empty] | Federally-Regulated Consumer Product | 04/03/2017 |  | 10/22/2018
Nordyne, LLC | ONYX | FG7SC 108D-45D* | LPG | Induced Draft | True | False | 1 | False | Horizontal |  | None | Condensing | Single-Stage |  | 1 | Standard |  | 108000 | 99000 |  |  | 99300 | 1450 | 92.1 | 78 | [8 empty] | Federally-Regulated Consumer Product | 04/03/2017 |  | 10/22/2018
Nordyne, LLC | ONYX | FG7SC 108D-45D* | LPG | Induced Draft | True | False | 1 | False | Up |  | None | Condensing | Single-Stage |  | 1 | Standard |  | 108000 | 99000 |  |  | 99300 | 1450 | 92.1 | 78 | [8 empty] | Federally-Regulated Consumer Product | 04/03/2017 |  | 10/22/2018
Nordyne, LLC | ONYX | FG7SA 090*-35C | Natural Gas | Induced Draft | True | False | 1 | False | Horizontal |  | None | Non-Condensing | Single-Stage |  | 0.5 | Standard |  | 90000 | 72000 |  |  | 76100 | 999 | 80 | 78 | [8 empty] | Federally-Regulated Consumer Product | 02/09/2017 |  | 10/22/2018
Nordyne, LLC | ONYX | FG7SA 090*-35C | Natural Gas | Induced Draft | True | False | 1 | False | Up |  | None | Non-Condensing | Single-Stage |  | 0.5 | Standard |  | 90000 | 72000 |  |  | 76100 | 999 | 80 | 78 | [8 empty] | Federally-Regulated Consumer Product | 02/09/2017 |  | 10/22/2018
Nordyne, LLC | ONYX | FG7SA 090*-35C | LPG | Induced Draft | True | False | 1 | False | Horizontal |  | None | Non-Condensing | Single-Stage |  | 0.5 | Standard |  | 90000 | 72000 |  |  | 76100 | 999 | 80 | 78 | [8 empty] | Federally-Regulated Consumer Product | 02/09/2017 |  | 10/22/2018
Nordyne, LLC | ONYX | FG7SA 090*-35C | LPG | Induced Draft | True | False | 1 | False | Up |  | None | Non-Condensing | Single-Stage |  | 0.5 | Standard |  | 90000 | 72000 |  |  | 76100 | 999 | 80 | 78 | [8 empty] | Federally-Regulated Consumer Product | 02/09/2017 |  | 10/22/2018
Nordyne, LLC | ONYX | FG7TL 100*-*C* | Natural Gas | Induced Draft | True | False | 1 | False | Down |  | None | Condensing | Two-Stage Modulating |  | 0.75 | Premium |  | 100000 | 95000 |  |  | 96700 | 326 | 95.1 | 78 | [8 empty] | Federally-Regulated Consumer Product | 02/09/2017 |  | 10/22/2018
Nordyne, LLC | ONYX | FG7TL 100*-*C* | LPG | Induced Draft | True | False | 1 | False | Down |  | None | Condensing | Two-Stage Modulating |  | 0.75 | Premium |  | 100000 | 95000 |  |  | 96700 | 326 | 95.1 | 78 | [8 empty] | Federally-Regulated Consumer Product | 02/09/2017 |  | 10/22/2018
Nordyne, LLC | ONYX | FG7SC 072D-24B | Natural Gas | Induced Draft | True | False | 1 | False | Horizontal |  | None | Condensing | Single-Stage |  | 0.5 | Standard |  | 72000 | 66000 |  |  | 66800 | 858 | 92.1 | 78 | [8 empty] | Federally-Regulated Consumer Product | 02/09/2017 |  | 10/22/2018
Nordyne, LLC | ONYX | FG7SC 072D-24B | Natural Gas | Induced Draft | True | False | 1 | False | Up |  | None | Condensing | Single-Stage |  | 0.5 | Standard |  | 72000 | 66000 |  |  | 66800 | 858 | 92.1 | 78 | [8 empty] | Federally-Regulated Consumer Product | 02/09/2017 |  | 10/22/2018
Nordyne, LLC | ONYX | FG7SC 072D-24B | LPG | Induced Draft | True | False | 1 | False | Horizontal |  | None | Condensing | Single-Stage |  | 0.5 | Standard |  | 72000 | 66000 |  |  | 66800 | 858 | 92.1 | 78 | [8 empty] | Federally-Regulated Consumer Product | 02/09/2017 |  | 10/22/2018
Nordyne, LLC | ONYX | FG7SC 072D-24B | LPG | Induced Draft | True | False | 1 | False | Up |  | None | Condensing | Single-Stage |  | 0.5 | Standard |  | 72000 | 66000 |  |  | 66800 | 858 | 92.1 | 78 | [8 empty] | Federally-Regulated Consumer Product | 02/09/2017 |  | 10/22/2018
Nordyne, LLC | ONYX | FG7SL 072D-24B | Natural Gas | Induced Draft | True | False | 1 | False | Down |  | None | Condensing | Single-Stage |  | 0.5 | Standard |  | 72000 | 66000 |  |  | 66700 | 826 | 92.1 | 78 | [8 empty] | Federally-Regulated Consumer Product | 02/09/2017 |  | 10/22/2018
Nordyne, LLC | ONYX | FG7SL 072D-24B | LPG | Induced Draft | True | False | 1 | False | Down |  | None | Condensing | Single-Stage |  | 0.5 | Standard |  | 72000 | 66000 |  |  | 66700 | 826 | 92.1 | 78 | [8 empty] | Federally-Regulated Consumer Product | 02/09/2017 |  | 10/22/2018
Nordyne, LLC | ONYX | FG7TC 080*-*C* | Natural Gas | Induced Draft | True | False | 1 | False | Horizontal |  | None | Condensing | Two-Stage Modulating |  | 0.75 | Premium |  | 80000 | 76000 |  |  | 65100 | 214 | 95.1 | 78 | [8 empty] | Federally-Regulated Consumer Product | 02/09/2017 |  | 10/22/2018
Nordyne, LLC | ONYX | FG7TC 080*-*C* | Natural Gas | Induced Draft | True | False | 1 | False | Up |  | None | Condensing | Two-Stage Modulating |  | 0.75 | Premium |  | 80000 | 76000 |  |  | 65100 | 214 | 95.1 | 78 | [8 empty] | Federally-Regulated Consumer Product | 02/09/2017 |  | 10/22/2018
Nordyne, LLC | ONYX | FG7TC 080*-*C* | LPG | Induced Draft | True | False | 1 | False | Horizontal |  | None | Condensing | Two-Stage Modulating |  | 0.75 | Premium |  | 80000 | 76000 |  |  | 65100 | 214 | 95.1 | 78 | [8 empty] | Federally-Regulated Consumer Product | 02/09/2017 |  | 10/22/2018
Nordyne, LLC | ONYX | FG7TC 080*-*C* | LPG | Induced Draft | True | False | 1 | False | Up |  | None | Condensing | Two-Stage Modulating |  | 0.75 | Premium |  | 80000 | 76000 |  |  | 65100 | 214 | 95.1 | 78 | [8 empty] | Federally-Regulated Consumer Product | 02/09/2017 |  | 10/22/2018
Nordyne, LLC | ONYX | FG7TL 060*-VB* | Natural Gas | Induced Draft | True | False | 1 | False | Down |  | None | Condensing | Two-Stage Modulating |  | 0.5 | Premium |  | 60000 | 57000 |  |  | 48000 | 189 | 95.1 | 78 | [8 empty] | Federally-Regulated Consumer Product | 02/09/2017 |  | 10/22/2018
Nordyne, LLC | ONYX | FG7TL 060*-VB* | LPG | Induced Draft | True | False | 1 | False | Down |  | None | Condensing | Two-Stage Modulating |  | 0.5 | Premium |  | 60000 | 57000 |  |  | 48000 | 189 | 95.1 | 78 | [8 empty] | Federally-Regulated Consumer Product | 02/09/2017 |  | 10/22/2018
Nordyne, LLC | ONYX | KG7SK 090*-24B* | Natural Gas | Induced Draft | True | False | 1 | False | Down |  | None | Non-Condensing | Single-Stage |  | 0.5 | Standard |  | 90000 | 72000 |  |  | 76100 | 1001 | 80 | 78 | [8 empty] | Federally-Regulated Consumer Product | 02/09/2017 |  | 10/22/2018
Nordyne, LLC | ONYX | KG7SK 090*-24B* | LPG | Induced Draft | True | False | 1 | False | Down |  | None | Non-Condensing | Single-Stage |  | 0.5 | Standard |  | 90000 | 72000 |  |  | 76100 | 1001 | 80 | 78 | [8 empty] | Federally-Regulated Consumer Product | 02/09/2017 |  | 10/22/2018
Nordyne, LLC | ONYX | FG7TL 120*-45D* | Natural Gas | Induced Draft | True | False | 1 | False | Down |  | None | Condensing | Two-Stage Modulating |  | 1 | Premium |  | 120000 | 114000 |  |  | 114000 | 430 | 94.8 | 78 | [8 empty] | Federally-Regulated Consumer Product | 02/09/2017 |  | 10/22/2018
Nordyne, LLC | ONYX | FG7TL 120*-45D* | LPG | Induced Draft | True | False | 1 | False | Down |  | None | Condensing | Two-Stage Modulating |  | 1 | Premium |  | 120000 | 114000 |  |  | 114000 | 430 | 94.8 | 78 | [8 empty] | Federally-Regulated Consumer Product | 02/09/2017 |  | 10/22/2018
Nordyne, LLC | ONYX | FG7SC 090D-35C | Natural Gas | Induced Draft | True | False | 1 | False | Horizontal |  | None | Condensing | Single-Stage |  | 0.5 | Standard |  | 90000 | 82000 |  |  | 82500 | 1309 | 92.1 | 78 | [8 empty] | Federally-Regulated Consumer Product | 02/09/2017 |  | 10/22/2018
Nordyne, LLC | ONYX | FG7SC 090D-35C | Natural Gas | Induced Draft | True | False | 1 | False | Up |  | None | Condensing | Single-Stage |  | 0.5 | Standard |  | 90000 | 82000 |  |  | 82500 | 1309 | 92.1 | 78 | [8 empty] | Federally-Regulated Consumer Product | 02/09/2017 |  | 10/22/2018
Nordyne, LLC | ONYX | FG7SC 090D-35C | LPG | Induced Draft | True | False | 1 | False | Horizontal |  | None | Condensing | Single-Stage |  | 0.5 | Standard |  | 90000 | 82000 |  |  | 82500 | 1309 | 92.1 | 78 | [8 empty] | Federally-Regulated Consumer Product | 02/09/2017 |  | 10/22/2018
Nordyne, LLC | ONYX | FG7SC 090D-35C | LPG | Induced Draft | True | False | 1 | False | Up |  | None | Condensing | Single-Stage |  | 0.5 | Standard |  | 90000 | 82000 |  |  | 82500 | 1309 | 92.1 | 78 | [8 empty] | Federally-Regulated Consumer Product | 02/09/2017 |  | 10/22/2018
Nordyne, LLC | ONYX | KG7SA 108*-35C* | Natural Gas | Induced Draft | True | False | 1 | False | Horizontal |  | None | Non-Condensing | Single-Stage |  | 1 | Standard |  | 108000 | 86000 |  |  | 94000 | 1501 | 80 | 78 | [8 empty] | Federally-Regulated Consumer Product | 02/09/2017 |  | 10/22/2018
Nordyne, LLC | ONYX | KG7SA 108*-35C* | Natural Gas | Induced Draft | True | False | 1 | False | Up |  | None | Non-Condensing | Single-Stage |  | 1 | Standard |  | 108000 | 86000 |  |  | 94000 | 1501 | 80 | 78 | [8 empty] | Federally-Regulated Consumer Product | 02/09/2017 |  | 10/22/2018
Nordyne, LLC | ONYX | KG7SA 108*-35C* | LPG | Induced Draft | True | False | 1 | False | Horizontal |  | None | Non-Condensing | Single-Stage |  | 1 | Standard |  | 108000 | 86000 |  |  | 94000 | 1501 | 80 | 78 | [8 empty] | Federally-Regulated Consumer Product | 02/09/2017 |  | 10/22/2018
Nordyne, LLC | ONYX | KG7SA 108*-35C* | LPG | Induced Draft | True | False | 1 | False | Up |  | None | Non-Condensing | Single-Stage |  | 1 | Standard |  | 108000 | 86000 |  |  | 94000 | 1501 | 80 | 78 | [8 empty] | Federally-Regulated Consumer Product | 02/09/2017 |  | 10/22/2018
Nordyne, LLC | ONYX | FG7SD 038D-24B | Natural Gas | Induced Draft | True | False | 1 | False | Horizontal |  | None | Condensing | Single-Stage |  | 0.5 | Standard |  | 38000 | 36000 |  |  | 32000 | 614 | 95 | 78 | [8 empty] | Federally-Regulated Consumer Product | 02/09/2017 |  | 10/22/2018
Nordyne, LLC | ONYX | FG7SD 038D-24B | Natural Gas | Induced Draft | True | False | 1 | False | Up |  | None | Condensing | Single-Stage |  | 0.5 | Standard |  | 38000 | 36000 |  |  | 32000 | 614 | 95 | 78 | [8 empty] | Federally-Regulated Consumer Product | 02/09/2017 |  | 10/22/2018
Nordyne, LLC | ONYX | FG7SD 038D-24B | LPG | Induced Draft | True | False | 1 | False | Horizontal |  | None | Condensing | Single-Stage |  | 0.5 | Standard |  | 38000 | 36000 |  |  | 32000 | 614 | 95 | 78 | [8 empty] | Federally-Regulated Consumer Product | 02/09/2017 |  | 10/22/2018
Nordyne, LLC | ONYX | FG7SD 038D-24B | LPG | Induced Draft | True | False | 1 | False | Up |  | None | Condensing | Single-Stage |  | 0.5 | Standard |  | 38000 | 36000 |  |  | 32000 | 614 | 95 | 78 | [8 empty] | Federally-Regulated Consumer Product | 02/09/2017 |  | 10/22/2018
Nordyne, LLC | Nutone | FG7MQ 060*-VB | Natural Gas | Induced Draft | True | False | 1 | False | Horizontal |  | None | Condensing | Step Modulating |  | 0.5 | Premium |  | 60000 | 58000 |  |  | 47000 | 253 | 97 | 78 | [8 empty] | Federally-Regulated Consumer Product | 10/22/2018 |  | 10/22/2018
Nordyne, LLC | Nutone | FG7MQ 060*-VB | Natural Gas | Induced Draft | True | False | 1 | False | Up |  | None | Condensing | Step Modulating |  | 0.5 | Premium |  | 60000 | 58000 |  |  | 47000 | 253 | 97 | 78 | [8 empty] | Federally-Regulated Consumer Product | 10/22/2018 |  | 10/22/2018
Nordyne, LLC | Nutone | FG7MQ 060*-VB | LPG | Induced Draft | True | False | 1 | False | Horizontal |  | None | Condensing | Step Modulating |  | 0.5 | Premium |  | 60000 | 58000 |  |  | 47000 | 253 | 97 | 78 | [8 empty] | Federally-Regulated Consumer Product | 10/22/2018 |  | 10/22/2018
Nordyne, LLC | Nutone | FG7MQ 060*-VB | LPG | Induced Draft | True | False | 1 | False | Up |  | None | Condensing | Step Modulating |  | 0.5 | Premium |  | 60000 | 58000 |  |  | 47000 | 253 | 97 | 78 | [8 empty] | Federally-Regulated Consumer Product | 10/22/2018 |  | 10/22/2018
Nordyne, LLC | Nutone | FG7MQ 100*-VC | Natural Gas | Induced Draft | True | False | 1 | False | Horizontal |  | None | Condensing | Step Modulating |  | 0.75 | Premium |  | 100000 | 97000 |  |  | 92000 | 370 | 97.4 | 78 | [8 empty] | Federally-Regulated Consumer Product | 10/22/2018 |  | 10/22/2018
Nordyne, LLC | Nutone | FG7MQ 100*-VC | Natural Gas | Induced Draft | True | False | 1 | False | Up |  | None | Condensing | Step Modulating |  | 0.75 | Premium |  | 100000 | 97000 |  |  | 92000 | 370 | 97.4 | 78 | [8 empty] | Federally-Regulated Consumer Product | 10/22/2018 |  | 10/22/2018
Nordyne, LLC | Nutone | FG7MQ 100*-VC | LPG | Induced Draft | True | False | 1 | False | Horizontal |  | None | Condensing | Step Modulating |  | 0.75 | Premium |  | 100000 | 97000 |  |  | 92000 | 370 | 97.4 | 78 | [8 empty] | Federally-Regulated Consumer Product | 10/22/2018 |  | 10/22/2018
Nordyne, LLC | Nutone | FG7MQ 100*-VC | LPG | Induced Draft | True | False | 1 | False | Up |  | None | Condensing | Step Modulating |  | 0.75 | Premium |  | 100000 | 97000 |  |  | 92000 | 370 | 97.4 | 78 | [8 empty] | Federally-Regulated Consumer Product | 10/22/2018 |  | 10/22/2018
Nordyne, LLC | Nutone | FG7MQ 080*-VC | Natural Gas | Induced Draft | True | False | 1 | False | Horizontal |  | None | Condensing | Step Modulating |  | 0.75 | Premium |  | 80000 | 77000 |  |  | 78000 | 391 | 97.2 | 78 | [8 empty] | Federally-Regulated Consumer Product | 06/11/2018 |  | 10/22/2018
Nordyne, LLC | Nutone | FG7MQ 080*-VC | Natural Gas | Induced Draft | True | False | 1 | False | Up |  | None | Condensing | Step Modulating |  | 0.75 | Premium |  | 80000 | 77000 |  |  | 78000 | 391 | 97.2 | 78 | [8 empty] | Federally-Regulated Consumer Product | 06/11/2018 |  | 10/22/2018
Nordyne, LLC | Nutone | FG7MQ 080*-VC | LPG | Induced Draft | True | False | 1 | False | Horizontal |  | None | Condensing | Step Modulating |  | 0.75 | Premium |  | 80000 | 77000 |  |  | 78000 | 391 | 97.2 | 78 | [8 empty] | Federally-Regulated Consumer Product | 06/11/2018 |  | 10/22/2018
Nordyne, LLC | Nutone | FG7MQ 080*-VC | LPG | Induced Draft | True | False | 1 | False | Up |  | None | Condensing | Step Modulating |  | 0.75 | Premium |  | 80000 | 77000 |  |  | 78000 | 391 | 97.2 | 78 | [8 empty] | Federally-Regulated Consumer Product | 06/11/2018 |  | 10/22/2018
Nordyne, LLC | Nutone | FG7MQ 120*-VD | Natural Gas | Induced Draft | True | False | 1 | False | Horizontal |  | None | Condensing | Step Modulating |  | 1 | Premium |  | 120000 | 116000 |  |  | 105000 | 593 | 97 | 78 | [8 empty] | Federally-Regulated Consumer Product | 06/11/2018 |  | 10/22/2018
Nordyne, LLC | Nutone | FG7MQ 120*-VD | Natural Gas | Induced Draft | True | False | 1 | False | Up |  | None | Condensing | Step Modulating |  | 1 | Premium |  | 120000 | 116000 |  |  | 105000 | 593 | 97 | 78 | [8 empty] | Federally-Regulated Consumer Product | 06/11/2018 |  | 10/22/2018
Nordyne, LLC | Nutone | FG7MQ 120*-VD | LPG | Induced Draft | True | False | 1 | False | Horizontal |  | None | Condensing | Step Modulating |  | 1 | Premium |  | 120000 | 116000 |  |  | 105000 | 593 | 97 | 78 | [8 empty] | Federally-Regulated Consumer Product | 06/11/2018 |  | 10/22/2018
Nordyne, LLC | Nutone | FG7MQ 120*-VD | LPG | Induced Draft | True | False | 1 | False | Up |  | None | Condensing | Step Modulating |  | 1 | Premium |  | 120000 | 116000 |  |  | 105000 | 593 | 97 | 78 | [8 empty] | Federally-Regulated Consumer Product | 06/11/2018 |  | 10/22/2018
Nordyne, LLC | Nutone | FG7TC 060*-*B* | Natural Gas | Induced Draft | True | False | 1 | False | Horizontal |  | None | Condensing | Two-Stage Modulating |  | 0.5 | Premium |  | 60000 | 57000 |  |  | 48000 | 189 | 95.1 | 78 | [8 empty] | Federally-Regulated Consumer Product | 06/11/2018 |  | 10/22/2018
Nordyne, LLC | Nutone | FG7TC 060*-*B* | Natural Gas | Induced Draft | True | False | 1 | False | Up |  | None | Condensing | Two-Stage Modulating |  | 0.5 | Premium |  | 60000 | 57000 |  |  | 48000 | 189 | 95.1 | 78 | [8 empty] | Federally-Regulated Consumer Product | 06/11/2018 |  | 10/22/2018
Nordyne, LLC | Nutone | FG7TC 060*-*B* | LPG | Induced Draft | True | False | 1 | False | Horizontal |  | None | Condensing | Two-Stage Modulating |  | 0.5 | Premium |  | 60000 | 57000 |  |  | 48000 | 189 | 95.1 | 78 | [8 empty] | Federally-Regulated Consumer Product | 06/11/2018 |  | 10/22/2018
Nordyne, LLC | Nutone | FG7TC 060*-*B* | LPG | Induced Draft | True | False | 1 | False | Up |  | None | Condensing | Two-Stage Modulating |  | 0.5 | Premium |  | 60000 | 57000 |  |  | 48000 | 189 | 95.1 | 78 | [8 empty] | Federally-Regulated Consumer Product | 06/11/2018 |  | 10/22/2018
Nordyne, LLC | Nutone | FG7TC 080*-*C* | Natural Gas | Induced Draft | True | False | 1 | False | Horizontal |  | None | Condensing | Two-Stage Modulating |  | 0.75 | Premium |  | 80000 | 76000 |  |  | 65000 | 214 | 95.1 | 78 | [8 empty] | Federally-Regulated Consumer Product | 06/11/2018 |  | 10/22/2018
Nordyne, LLC | Nutone | FG7TC 080*-*C* | Natural Gas | Induced Draft | True | False | 1 | False | Up |  | None | Condensing | Two-Stage Modulating |  | 0.75 | Premium |  | 80000 | 76000 |  |  | 65000 | 214 | 95.1 | 78 | [8 empty] | Federally-Regulated Consumer Product | 06/11/2018 |  | 10/22/2018
Nordyne, LLC | Nutone | FG7TC 080*-*C* | LPG | Induced Draft | True | False | 1 | False | Horizontal |  | None | Condensing | Two-Stage Modulating |  | 0.75 | Premium |  | 80000 | 76000 |  |  | 65000 | 214 | 95.1 | 78 | [8 empty] | Federally-Regulated Consumer Product | 06/11/2018 |  | 10/22/2018
Nordyne, LLC | Nutone | FG7TC 080*-*C* | LPG | Induced Draft | True | False | 1 | False | Up |  | None | Condensing | Two-Stage Modulating |  | 0.75 | Premium |  | 80000 | 76000 |  |  | 65000 | 214 | 95.1 | 78 | [8 empty] | Federally-Regulated Consumer Product | 06/11/2018 |  | 10/22/2018
Nordyne, LLC | Nutone | FG7TC 120*-*D* | Natural Gas | Induced Draft | True | False | 1 | False | Horizontal |  | None | Condensing | Two-Stage Modulating |  | 1 | Premium |  | 120000 | 114000 |  |  | 113000 | 452 | 95.1 | 78 | [8 empty] | Federally-Regulated Consumer Product | 10/22/2018 |  | 10/22/2018
Nordyne, LLC | Nutone | FG7TC 120*-*D* | Natural Gas | Induced Draft | True | False | 1 | False | Up |  | None | Condensing | Two-Stage Modulating |  | 1 | Premium |  | 120000 | 114000 |  |  | 113000 | 452 | 95.1 | 78 | [8 empty] | Federally-Regulated Consumer Product | 10/22/2018 |  | 10/22/2018
Nordyne, LLC | Nutone | FG7TC 120*-*D* | LPG | Induced Draft | True | False | 1 | False | Horizontal |  | None | Condensing | Two-Stage Modulating |  | 1 | Premium |  | 120000 | 114000 |  |  | 113000 | 452 | 95.1 | 78 | [8 empty] | Federally-Regulated Consumer Product | 10/22/2018 |  | 10/22/2018
Nordyne, LLC | Nutone | FG7TC 120*-*D* | LPG | Induced Draft | True | False | 1 | False | Up |  | None | Condensing | Two-Stage Modulating |  | 1 | Premium |  | 120000 | 114000 |  |  | 113000 | 452 | 95.1 | 78 | [8 empty] | Federally-Regulated Consumer Product | 10/22/2018 |  | 10/22/2018
Nordyne, LLC | Nutone | FG7TL 060*-*B* | Natural Gas | Induced Draft | True | False | 1 | False | Down |  | None | Condensing | Two-Stage Modulating |  | 0.5 | Premium |  | 60000 | 57000 |  |  | 48000 | 189 | 95.1 | 78 | [8 empty] | Federally-Regulated Consumer Product | 06/11/2018 |  | 10/22/2018
Nordyne, LLC | Nutone | FG7TL 060*-*B* | LPG | Induced Draft | True | False | 1 | False | Down |  | None | Condensing | Two-Stage Modulating |  | 0.5 | Premium |  | 60000 | 57000 |  |  | 48000 | 189 | 95.1 | 78 | [8 empty] | Federally-Regulated Consumer Product | 06/11/2018 |  | 10/22/2018
Nordyne, LLC | Nutone | FG7TL 080*-*C* | Natural Gas | Induced Draft | True | False | 1 | False | Down |  | None | Condensing | Two-Stage Modulating |  | 0.75 | Premium |  | 80000 | 76000 |  |  | 65000 | 213 | 95.1 | 78 | [8 empty] | Federally-Regulated Consumer Product | 06/11/2018 |  | 10/22/2018
Nordyne, LLC | Nutone | FG7TL 080*-*C* | LPG | Induced Draft | True | False | 1 | False | Down |  | None | Condensing | Two-Stage Modulating |  | 0.75 | Premium |  | 80000 | 76000 |  |  | 65000 | 213 | 95.1 | 78 | [8 empty] | Federally-Regulated Consumer Product | 06/11/2018 |  | 10/22/2018
Nordyne, LLC | Nutone | FG7TC 100*-*C* | Natural Gas | Induced Draft | True | False | 1 | False | Horizontal |  | None | Condensing | Two-Stage Modulating |  | 0.75 | Premium |  | 100000 | 95000 |  |  | 96000 | 326 | 95.1 | 78 | [8 empty] | Federally-Regulated Consumer Product | 10/22/2018 |  | 10/22/2018
Nordyne, LLC | Nutone | FG7TC 100*-*C* | Natural Gas | Induced Draft | True | False | 1 | False | Up |  | None | Condensing | Two-Stage Modulating |  | 0.75 | Premium |  | 100000 | 95000 |  |  | 96000 | 326 | 95.1 | 78 | [8 empty] | Federally-Regulated Consumer Product | 10/22/2018 |  | 10/22/2018
Nordyne, LLC | Nutone | FG7TC 100*-*C* | LPG | Induced Draft | True | False | 1 | False | Horizontal |  | None | Condensing | Two-Stage Modulating |  | 0.75 | Premium |  | 100000 | 95000 |  |  | 96000 | 326 | 95.1 | 78 | [8 empty] | Federally-Regulated Consumer Product | 10/22/2018 |  | 10/22/2018
Nordyne, LLC | Nutone | FG7TC 100*-*C* | LPG | Induced Draft | True | False | 1 | False | Up |  | None | Condensing | Two-Stage Modulating |  | 0.75 | Premium |  | 100000 | 95000 |  |  | 96000 | 326 | 95.1 | 78 | [8 empty] | Federally-Regulated Consumer Product | 10/22/2018 |  | 10/22/2018
Nordyne, LLC | Nutone | FG7TL 100*-*C* | Natural Gas | Induced Draft | True | False | 1 | False | Down |  | None | Condensing | Two-Stage Modulating |  | 0.75 | Premium |  | 100000 | 95000 |  |  | 96000 | 326 | 95.1 | 78 | [8 empty] | Federally-Regulated Consumer Product | 10/22/2018 |  | 10/22/2018
Nordyne, LLC | Nutone | FG7TL 100*-*C* | LPG | Induced Draft | True | False | 1 | False | Down |  | None | Condensing | Two-Stage Modulating |  | 0.75 | Premium |  | 100000 | 95000 |  |  | 96000 | 326 | 95.1 | 78 | [8 empty] | Federally-Regulated Consumer Product | 10/22/2018 |  | 10/22/2018
Nordyne, LLC | Nutone | KG7TC 060*-*B* | Natural Gas | Induced Draft | True | False | 1 | False | Horizontal |  | None | Condensing | Two-Stage Modulating |  | 0.5 | Premium |  | 60000 | 57000 |  |  | 48000 | 189 | 95.1 | 78 | [8 empty] | Federally-Regulated Consumer Product | 10/22/2018 |  | 10/22/2018
Nordyne, LLC | Nutone | KG7TC 060*-*B* | Natural Gas | Induced Draft | True | False | 1 | False | Up |  | None | Condensing | Two-Stage Modulating |  | 0.5 | Premium |  | 60000 | 57000 |  |  | 48000 | 189 | 95.1 | 78 | [8 empty] | Federally-Regulated Consumer Product | 10/22/2018 |  | 10/22/2018
Nordyne, LLC | Nutone | KG7TC 060*-*B* | LPG | Induced Draft | True | False | 1 | False | Horizontal |  | None | Condensing | Two-Stage Modulating |  | 0.5 | Premium |  | 60000 | 57000 |  |  | 48000 | 189 | 95.1 | 78 | [8 empty] | Federally-Regulated Consumer Product | 10/22/2018 |  | 10/22/2018
Nordyne, LLC | Nutone | KG7TC 060*-*B* | LPG | Induced Draft | True | False | 1 | False | Up |  | None | Condensing | Two-Stage Modulating |  | 0.5 | Premium |  | 60000 | 57000 |  |  | 48000 | 189 | 95.1 | 78 | [8 empty] | Federally-Regulated Consumer Product | 10/22/2018 |  | 10/22/2018
Nordyne, LLC | Nutone | KG7TC 080*-*C* | Natural Gas | Induced Draft | True | False | 1 | False | Horizontal |  | None | Condensing | Two-Stage Modulating |  | 0.75 | Premium |  | 80000 | 76000 |  |  | 65000 | 214 | 95.1 | 78 | [8 empty] | Federally-Regulated Consumer Product | 06/11/2018 |  | 10/22/2018
Nordyne, LLC | Nutone | KG7TC 080*-*C* | Natural Gas | Induced Draft | True | False | 1 | False | Up |  | None | Condensing | Two-Stage Modulating |  | 0.75 | Premium |  | 80000 | 76000 |  |  | 65000 | 214 | 95.1 | 78 | [8 empty] | Federally-Regulated Consumer Product | 06/11/2018 |  | 10/22/2018
Nordyne, LLC | Nutone | KG7TC 080*-*C* | LPG | Induced Draft | True | False | 1 | False | Horizontal |  | None | Condensing | Two-Stage Modulating |  | 0.75 | Premium |  | 80000 | 76000 |  |  | 65000 | 214 | 95.1 | 78 | [8 empty] | Federally-Regulated Consumer Product | 06/11/2018 |  | 10/22/2018
Nordyne, LLC | Nutone | KG7TC 080*-*C* | LPG | Induced Draft | True | False | 1 | False | Up |  | None | Condensing | Two-Stage Modulating |  | 0.75 | Premium |  | 80000 | 76000 |  |  | 65000 | 214 | 95.1 | 78 | [8 empty] | Federally-Regulated Consumer Product | 06/11/2018 |  | 10/22/2018
Nordyne, LLC | Nutone | KG7TC 100*-*C* | Natural Gas | Induced Draft | True | False | 1 | False | Horizontal |  | None | Condensing | Two-Stage Modulating |  | 0.75 | Premium |  | 100000 | 95000 |  |  | 96000 | 326 | 95.1 | 78 | [8 empty] | Federally-Regulated Consumer Product | 06/11/2018 |  | 10/22/2018
Nordyne, LLC | Nutone | KG7TC 100*-*C* | Natural Gas | Induced Draft | True | False | 1 | False | Up |  | None | Condensing | Two-Stage Modulating |  | 0.75 | Premium |  | 100000 | 95000 |  |  | 96000 | 326 | 95.1 | 78 | [8 empty] | Federally-Regulated Consumer Product | 06/11/2018 |  | 10/22/2018
Nordyne, LLC | Nutone | KG7TC 100*-*C* | LPG | Induced Draft | True | False | 1 | False | Horizontal |  | None | Condensing | Two-Stage Modulating |  | 0.75 | Premium |  | 100000 | 95000 |  |  | 96000 | 326 | 95.1 | 78 | [8 empty] | Federally-Regulated Consumer Product | 06/11/2018 |  | 10/22/2018
Nordyne, LLC | Nutone | KG7TC 100*-*C* | LPG | Induced Draft | True | False | 1 | False | Up |  | None | Condensing | Two-Stage Modulating |  | 0.75 | Premium |  | 100000 | 95000 |  |  | 96000 | 326 | 95.1 | 78 | [8 empty] | Federally-Regulated Consumer Product | 06/11/2018 |  | 10/22/2018
Nordyne, LLC | Nutone | KG7TC 120*-*D* | Natural Gas | Induced Draft | True | False | 1 | False | Horizontal |  | None | Condensing | Two-Stage Modulating |  | 1 | Premium |  | 120000 | 114000 |  |  | 113000 | 452 | 95.1 | 78 | [8 empty] | Federally-Regulated Consumer Product | 06/11/2018 |  | 10/22/2018
Nordyne, LLC | Nutone | KG7TC 120*-*D* | Natural Gas | Induced Draft | True | False | 1 | False | Up |  | None | Condensing | Two-Stage Modulating |  | 1 | Premium |  | 120000 | 114000 |  |  | 113000 | 452 | 95.1 | 78 | [8 empty] | Federally-Regulated Consumer Product | 06/11/2018 |  | 10/22/2018
Nordyne, LLC | Nutone | KG7TC 120*-*D* | LPG | Induced Draft | True | False | 1 | False | Horizontal |  | None | Condensing | Two-Stage Modulating |  | 1 | Premium |  | 120000 | 114000 |  |  | 113000 | 452 | 95.1 | 78 | [8 empty] | Federally-Regulated Consumer Product | 06/11/2018 |  | 10/22/2018
Nordyne, LLC | Nutone | KG7TC 120*-*D* | LPG | Induced Draft | True | False | 1 | False | Up |  | None | Condensing | Two-Stage Modulating |  | 1 | Premium |  | 120000 | 114000 |  |  | 113000 | 452 | 95.1 | 78 | [8 empty] | Federally-Regulated Consumer Product | 06/11/2018 |  | 10/22/2018
Nordyne, LLC | Nutone | KG7TL 060*-*B* | Natural Gas | Induced Draft | True | False | 1 | False | Down |  | None | Condensing | Two-Stage Modulating |  | 0.5 | Premium |  | 60000 | 57000 |  |  | 48000 | 189 | 95.1 | 78 | [8 empty] | Federally-Regulated Consumer Product | 10/22/2018 |  | 10/22/2018
Nordyne, LLC | Nutone | KG7TL 060*-*B* | LPG | Induced Draft | True | False | 1 | False | Down |  | None | Condensing | Two-Stage Modulating |  | 0.5 | Premium |  | 60000 | 57000 |  |  | 48000 | 189 | 95.1 | 78 | [8 empty] | Federally-Regulated Consumer Product | 10/22/2018 |  | 10/22/2018
Nordyne, LLC | Nutone | KG7TL 080*-*C* | Natural Gas | Induced Draft | True | False | 1 | False | Down |  | None | Condensing | Two-Stage Modulating |  | 0.75 | Premium |  | 80000 | 76000 |  |  | 65000 | 213 | 95.1 | 78 | [8 empty] | Federally-Regulated Consumer Product | 06/11/2018 |  | 10/22/2018
Nordyne, LLC | Nutone | KG7TL 080*-*C* | LPG | Induced Draft | True | False | 1 | False | Down |  | None | Condensing | Two-Stage Modulating |  | 0.75 | Premium |  | 80000 | 76000 |  |  | 65000 | 213 | 95.1 | 78 | [8 empty] | Federally-Regulated Consumer Product | 06/11/2018 |  | 10/22/2018
Nordyne, LLC | Nutone | KG7TL 100*-*C* | Natural Gas | Induced Draft | True | False | 1 | False | Down |  | None | Condensing | Two-Stage Modulating |  | 0.75 | Premium |  | 100000 | 95000 |  |  | 96000 | 326 | 95.1 | 78 | [8 empty] | Federally-Regulated Consumer Product | 06/11/2018 |  | 10/22/2018
Nordyne, LLC | Nutone | KG7TL 100*-*C* | LPG | Induced Draft | True | False | 1 | False | Down |  | None | Condensing | Two-Stage Modulating |  | 0.75 | Premium |  | 100000 | 95000 |  |  | 96000 | 326 | 95.1 | 78 | [8 empty] | Federally-Regulated Consumer Product | 06/11/2018 |  | 10/22/2018
Nordyne, LLC | Nutone | FG7SD 090D-35EC* | Natural Gas | Induced Draft | True | False | 1 | False | Horizontal |  | None | Condensing | Single-Stage |  | 0.75 | Premium |  | 90000 | 85000 |  |  | 65200 | 214 | 95 | 78 | [8 empty] | Federally-Regulated Consumer Product | 09/15/2017 |  | 10/22/2018
Nordyne, LLC | Nutone | FG7SD 090D-35EC* | Natural Gas | Induced Draft | True | False | 1 | False | Up |  | None | Condensing | Single-Stage |  | 0.75 | Premium |  | 90000 | 85000 |  |  | 65200 | 214 | 95 | 78 | [8 empty] | Federally-Regulated Consumer Product | 09/15/2017 |  | 10/22/2018
Nordyne, LLC | Nutone | FG7SD 090D-35EC* | LPG | Induced Draft | True | False | 1 | False | Horizontal |  | None | Condensing | Single-Stage |  | 0.75 | Premium |  | 90000 | 85000 |  |  | 65200 | 214 | 95 | 78 | [8 empty] | Federally-Regulated Consumer Product | 09/15/2017 |  | 10/22/2018
Nordyne, LLC | Nutone | FG7SD 090D-35EC* | LPG | Induced Draft | True | False | 1 | False | Up |  | None | Condensing | Single-Stage |  | 0.75 | Premium |  | 90000 | 85000 |  |  | 65200 | 214 | 95 | 78 | [8 empty] | Federally-Regulated Consumer Product | 09/15/2017 |  | 10/22/2018
Nordyne, LLC | Nutone | FG7SA 090*-24B* | Natural Gas | Induced Draft | True | False | 1 | False | Horizontal |  | None | Non-Condensing | Single-Stage |  | 0.5 | Standard |  | 90000 | 72000 |  |  | 76000 | 989 | 80 | 78 | [8 empty] | Federally-Regulated Consumer Product | 05/01/2018 |  | 10/22/2018
Nordyne, LLC | Nutone | FG7SA 090*-24B* | Natural Gas | Induced Draft | True | False | 1 | False | Up |  | None | Non-Condensing | Single-Stage |  | 0.5 | Standard |  | 90000 | 72000 |  |  | 76000 | 989 | 80 | 78 | [8 empty] | Federally-Regulated Consumer Product | 05/01/2018 |  | 10/22/2018
Nordyne, LLC | Nutone | FG7SA 090*-24B* | LPG | Induced Draft | True | False | 1 | False | Horizontal |  | None | Non-Condensing | Single-Stage |  | 0.5 | Standard |  | 90000 | 72000 |  |  | 76000 | 989 | 80 | 78 | [8 empty] | Federally-Regulated Consumer Product | 05/01/2018 |  | 10/22/2018
Nordyne, LLC | Nutone | FG7SA 090*-24B* | LPG | Induced Draft | True | False | 1 | False | Up |  | None | Non-Condensing | Single-Stage |  | 0.5 | Standard |  | 90000 | 72000 |  |  | 76000 | 989 | 80 | 78 | [8 empty] | Federally-Regulated Consumer Product | 05/01/2018 |  | 10/22/2018
Nordyne, LLC | Nutone | FG7TA140*-*D* | Natural Gas | Induced Draft | True | False | 1 | False | Horizontal |  | None | Non-Condensing | Two-Stage Modulating |  | 1 | Premium |  | 140000 | 111000 |  |  | 136600 | 449 | 80 | 78 | [8 empty] | Federally-Regulated Consumer Product | 09/15/2017 |  | 10/22/2018
Nordyne, LLC | Nutone | FG7TA140*-*D* | Natural Gas | Induced Draft | True | False | 1 | False | Up |  | None | Non-Condensing | Two-Stage Modulating |  | 1 | Premium |  | 140000 | 111000 |  |  | 136600 | 449 | 80 | 78 | [8 empty] | Federally-Regulated Consumer Product | 09/15/2017 |  | 10/22/2018
Nordyne, LLC | Nutone | FG7TA140*-*D* | LPG | Induced Draft | True | False | 1 | False | Horizontal |  | None | Non-Condensing | Two-Stage Modulating |  | 1 | Premium |  | 140000 | 111000 |  |  | 136600 | 449 | 80 | 78 | [8 empty] | Federally-Regulated Consumer Product | 09/15/2017 |  | 10/22/2018
Nordyne, LLC | Nutone | FG7TA140*-*D* | LPG | Induced Draft | True | False | 1 | False | Up |  | None | Non-Condensing | Two-Stage Modulating |  | 1 | Premium |  | 140000 | 111000 |  |  | 136600 | 449 | 80 | 78 | [8 empty] | Federally-Regulated Consumer Product | 09/15/2017 |  | 10/22/2018
Nordyne, LLC | Nutone | FG7SK 126*-45D | Natural Gas | Induced Draft | True | False | 1 | False | Down |  | None | Non-Condensing | Single-Stage |  | 1 | Standard |  | 126000 | 100000 |  |  | 114000 | 1442 | 80 | 78 | [8 empty] | Federally-Regulated Consumer Product | 05/01/2018 |  | 10/22/2018
Nordyne, LLC | Nutone | FG7SK 126*-45D | LPG | Induced Draft | True | False | 1 | False | Down |  | None | Non-Condensing | Single-Stage |  | 1 | Standard |  | 126000 | 100000 |  |  | 114000 | 1442 | 80 | 78 | [8 empty] | Federally-Regulated Consumer Product | 05/01/2018 |  | 10/22/2018
Nordyne, LLC | Nutone | FG7TK120*-*C1* | Natural Gas | Induced Draft | True | False | 1 | False | Down |  | None | Non-Condensing | Two-Stage Modulating |  | 0.75 | Premium |  | 120000 | 95000 |  |  | 115000 | 334 | 80 | 78 | [8 empty] | Federally-Regulated Consumer Product | 05/01/2018 |  | 10/22/2018
Nordyne, LLC | Nutone | FG7TK120*-*C1* | LPG | Induced Draft | True | False | 1 | False | Down |  | None | Non-Condensing | Two-Stage Modulating |  | 0.75 | Premium |  | 120000 | 95000 |  |  | 115000 | 334 | 80 | 78 | [8 empty] | Federally-Regulated Consumer Product | 05/01/2018 |  | 10/22/2018
Nordyne, LLC | Nutone | FG7TK060*-*A1* | Natural Gas | Induced Draft | True | False | 1 | False | Down |  | None | Non-Condensing | Two-Stage Modulating |  | 0.5 | Premium |  | 60000 | 48000 |  |  | 56000 | 275 | 80 | 78 | [8 empty] | Federally-Regulated Consumer Product | 05/01/2018 |  | 10/22/2018
Nordyne, LLC | Nutone | FG7TK060*-*A1* | LPG | Induced Draft | True | False | 1 | False | Down |  | None | Non-Condensing | Two-Stage Modulating |  | 0.5 | Premium |  | 60000 | 48000 |  |  | 56000 | 275 | 80 | 78 | [8 empty] | Federally-Regulated Consumer Product | 05/01/2018 |  | 10/22/2018
Nordyne, LLC | Nutone | FG7TA100*-*C* | Natural Gas | Induced Draft | True | False | 1 | False | Horizontal |  | None | Non-Condensing | Two-Stage Modulating |  | 0.75 | Premium |  | 100000 | 79000 |  |  | 95000 | 303 | 80 | 78 | [8 empty] | Federally-Regulated Consumer Product | 05/01/2018 |  | 10/22/2018
Nordyne, LLC | Nutone | FG7TA100*-*C* | Natural Gas | Induced Draft | True | False | 1 | False | Up |  | None | Non-Condensing | Two-Stage Modulating |  | 0.75 | Premium |  | 100000 | 79000 |  |  | 95000 | 303 | 80 | 78 | [8 empty] | Federally-Regulated Consumer Product | 05/01/2018 |  | 10/22/2018
Nordyne, LLC | Nutone | FG7TA100*-*C* | LPG | Induced Draft | True | False | 1 | False | Horizontal |  | None | Non-Condensing | Two-Stage Modulating |  | 0.75 | Premium |  | 100000 | 79000 |  |  | 95000 | 303 | 80 | 78 | [8 empty] | Federally-Regulated Consumer Product | 05/01/2018 |  | 10/22/2018
Nordyne, LLC | Nutone | FG7TA100*-*C* | LPG | Induced Draft | True | False | 1 | False | Up |  | None | Non-Condensing | Two-Stage Modulating |  | 0.75 | Premium |  | 100000 | 79000 |  |  | 95000 | 303 | 80 | 78 | [8 empty] | Federally-Regulated Consumer Product | 05/01/2018 |  | 10/22/2018
Nordyne, LLC | Nutone | KG7SK 072*-24B* | Natural Gas | Induced Draft | True | False | 1 | False | Down |  | None | Non-Condensing | Single-Stage |  | 0.5 | Standard |  | 72000 | 57000 |  |  | 56000 | 792 | 80 | 78 | [8 empty] | Federally-Regulated Consumer Product | 05/01/2018 |  | 10/22/2018
Nordyne, LLC | Nutone | KG7SK 072*-24B* | LPG | Induced Draft | True | False | 1 | False | Down |  | None | Non-Condensing | Single-Stage |  | 0.5 | Standard |  | 72000 | 57000 |  |  | 56000 | 792 | 80 | 78 | [8 empty] | Federally-Regulated Consumer Product | 05/01/2018 |  | 10/22/2018
Nordyne, LLC | Nutone | KG7SL 072D-24B | Natural Gas | Induced Draft | True | False | 1 | False | Down |  | None | Condensing | Single-Stage |  | 0.5 | Standard |  | 72000 | 66000 |  |  | 66000 | 826 | 92.1 | 78 | [8 empty] | Federally-Regulated Consumer Product | 05/01/2018 |  | 10/22/2018
Nordyne, LLC | Nutone | KG7SL 072D-24B | LPG | Induced Draft | True | False | 1 | False | Down |  | None | Condensing | Single-Stage |  | 0.5 | Standard |  | 72000 | 66000 |  |  | 66000 | 826 | 92.1 | 78 | [8 empty] | Federally-Regulated Consumer Product | 05/01/2018 |  | 10/22/2018
Nordyne, LLC | Nutone | FG7TK140*-*D* | Natural Gas | Induced Draft | True | False | 1 | False | Down |  | None | Non-Condensing | Two-Stage Modulating |  | 1 | Premium |  | 140000 | 111000 |  |  | 133200 | 514 | 80 | 78 | [8 empty] | Federally-Regulated Consumer Product | 09/15/2017 |  | 10/22/2018
Nordyne, LLC | Nutone | FG7TK140*-*D* | LPG | Induced Draft | True | False | 1 | False | Down |  | None | Non-Condensing | Two-Stage Modulating |  | 1 | Premium |  | 140000 | 111000 |  |  | 133200 | 514 | 80 | 78 | [8 empty] | Federally-Regulated Consumer Product | 09/15/2017 |  | 10/22/2018
Nordyne, LLC | Nutone | FG7SC 108D-45D | Natural Gas | Induced Draft | True | False | 1 | False | Horizontal |  | None | Condensing | Single-Stage |  | 1 | Standard |  | 108000 | 99000 |  |  | 99000 | 1450 | 92.1 | 78 | [8 empty] | Federally-Regulated Consumer Product | 05/01/2018 |  | 10/22/2018
Nordyne, LLC | Nutone | FG7SC 108D-45D | Natural Gas | Induced Draft | True | False | 1 | False | Up |  | None | Condensing | Single-Stage |  | 1 | Standard |  | 108000 | 99000 |  |  | 99000 | 1450 | 92.1 | 78 | [8 empty] | Federally-Regulated Consumer Product | 05/01/2018 |  | 10/22/2018
Nordyne, LLC | Nutone | FG7SC 108D-45D | LPG | Induced Draft | True | False | 1 | False | Horizontal |  | None | Condensing | Single-Stage |  | 1 | Standard |  | 108000 | 99000 |  |  | 99000 | 1450 | 92.1 | 78 | [8 empty] | Federally-Regulated Consumer Product | 05/01/2018 |  | 10/22/2018
Nordyne, LLC | Nutone | FG7SC 108D-45D | LPG | Induced Draft | True | False | 1 | False | Up |  | None | Condensing | Single-Stage |  | 1 | Standard |  | 108000 | 99000 |  |  | 99000 | 1450 | 92.1 | 78 | [8 empty] | Federally-Regulated Consumer Product | 05/01/2018 |  | 10/22/2018
Nordyne, LLC | Nutone | KG7SA 045*-23A* | Natural Gas | Induced Draft | True | False | 1 | False | Horizontal |  | None | Non-Condensing | Single-Stage |  | 0.33 | Standard |  | 45000 | 35000 |  |  | 38000 | 515 | 80 | 78 | [8 empty] | Federally-Regulated Consumer Product | 05/01/2018 |  | 10/22/2018
Nordyne, LLC | Nutone | KG7SA 045*-23A* | Natural Gas | Induced Draft | True | False | 1 | False | Up |  | None | Non-Condensing | Single-Stage |  | 0.33 | Standard |  | 45000 | 35000 |  |  | 38000 | 515 | 80 | 78 | [8 empty] | Federally-Regulated Consumer Product | 05/01/2018 |  | 10/22/2018
Nordyne, LLC | Nutone | KG7SA 045*-23A* | LPG | Induced Draft | True | False | 1 | False | Horizontal |  | None | Non-Condensing | Single-Stage |  | 0.33 | Standard |  | 45000 | 35000 |  |  | 38000 | 515 | 80 | 78 | [8 empty] | Federally-Regulated Consumer Product | 05/01/2018 |  | 10/22/2018
Nordyne, LLC | Nutone | KG7SA 045*-23A* | LPG | Induced Draft | True | False | 1 | False | Up |  | None | Non-Condensing | Single-Stage |  | 0.33 | Standard |  | 45000 | 35000 |  |  | 38000 | 515 | 80 | 78 | [8 empty] | Federally-Regulated Consumer Product | 05/01/2018 |  | 10/22/2018
Nordyne, LLC | Nutone | G7TL 080*-35C* | Natural Gas | Induced Draft | True | False | 1 | False | Down |  | None | Condensing | Two-Stage Modulating |  | 0.75 | Premium |  | 80000 | 76000 |  |  | 65100 | 213 | 95.1 | 78 | [8 empty] | Federally-Regulated Consumer Product | 08/31/2017 |  | 10/22/2018
Nordyne, LLC | Nutone | G7TL 080*-35C* | LPG | Induced Draft | True | False | 1 | False | Down |  | None | Condensing | Two-Stage Modulating |  | 0.75 | Premium |  | 80000 | 76000 |  |  | 65100 | 213 | 95.1 | 78 | [8 empty] | Federally-Regulated Consumer Product | 08/31/2017 |  | 10/22/2018
Nordyne, LLC | Nutone | FG7SA 045*-23A* | Natural Gas | Induced Draft | True | False | 1 | False | Horizontal |  | None | Non-Condensing | Single-Stage |  | 0.33 | Standard |  | 45000 | 35000 |  |  | 38000 | 515 | 80 | 78 | [8 empty] | Federally-Regulated Consumer Product | 05/01/2018 |  | 10/22/2018
Nordyne, LLC | Nutone | FG7SA 045*-23A* | Natural Gas | Induced Draft | True | False | 1 | False | Up |  | None | Non-Condensing | Single-Stage |  | 0.33 | Standard |  | 45000 | 35000 |  |  | 38000 | 515 | 80 | 78 | [8 empty] | Federally-Regulated Consumer Product | 05/01/2018 |  | 10/22/2018
Nordyne, LLC | Nutone | FG7SA 045*-23A* | LPG | Induced Draft | True | False | 1 | False | Horizontal |  | None | Non-Condensing | Single-Stage |  | 0.33 | Standard |  | 45000 | 35000 |  |  | 38000 | 515 | 80 | 78 | [8 empty] | Federally-Regulated Consumer Product | 05/01/2018 |  | 10/22/2018
Nordyne, LLC | Nutone | FG7SA 045*-23A* | LPG | Induced Draft | True | False | 1 | False | Up |  | None | Non-Condensing | Single-Stage |  | 0.33 | Standard |  | 45000 | 35000 |  |  | 38000 | 515 | 80 | 78 | [8 empty] | Federally-Regulated Consumer Product | 05/01/2018 |  | 10/22/2018
Nordyne, LLC | Nutone | FG7SD 120D-45D | Natural Gas | Induced Draft | True | False | 1 | False | Horizontal |  | None | Condensing | Single-Stage |  | 1 | Standard |  | 120000 | 114000 |  |  | 113000 | 1502 | 95 | 78 | [8 empty] | Federally-Regulated Consumer Product | 05/01/2018 |  | 10/22/2018
Nordyne, LLC | Nutone | FG7SD 120D-45D | Natural Gas | Induced Draft | True | False | 1 | False | Up |  | None | Condensing | Single-Stage |  | 1 | Standard |  | 120000 | 114000 |  |  | 113000 | 1502 | 95 | 78 | [8 empty] | Federally-Regulated Consumer Product | 05/01/2018 |  | 10/22/2018
Nordyne, LLC | Nutone | FG7SD 120D-45D | LPG | Induced Draft | True | False | 1 | False | Horizontal |  | None | Condensing | Single-Stage |  | 1 | Standard |  | 120000 | 114000 |  |  | 113000 | 1502 | 95 | 78 | [8 empty] | Federally-Regulated Consumer Product | 05/01/2018 |  | 10/22/2018
Nordyne, LLC | Nutone | FG7SD 120D-45D | LPG | Induced Draft | True | False | 1 | False | Up |  | None | Condensing | Single-Stage |  | 1 | Standard |  | 120000 | 114000 |  |  | 113000 | 1502 | 95 | 78 | [8 empty] | Federally-Regulated Consumer Product | 05/01/2018 |  | 10/22/2018
Nordyne, LLC | Nutone | FG7SK 090*-24B | Natural Gas | Induced Draft | True | False | 1 | False | Down |  | None | Non-Condensing | Single-Stage |  | 0.5 | Standard |  | 90000 | 72000 |  |  | 76000 | 1001 | 80 | 78 | [8 empty] | Federally-Regulated Consumer Product | 05/01/2018 |  | 10/22/2018
Nordyne, LLC | Nutone | FG7SK 090*-24B | LPG | Induced Draft | True | False | 1 | False | Down |  | None | Non-Condensing | Single-Stage |  | 0.5 | Standard |  | 90000 | 72000 |  |  | 76000 | 1001 | 80 | 78 | [8 empty] | Federally-Regulated Consumer Product | 05/01/2018 |  | 10/22/2018
Nordyne, LLC | Nutone | KG7SM 118D-45D* | Natural Gas | Induced Draft | True | False | 1 | False | Down |  | None | Condensing | Single-Stage |  | 1 | Standard |  | 118000 | 112000 |  |  | 113000 | 1539 | 95 | 78 | [8 empty] | Federally-Regulated Consumer Product | 05/01/2018 |  | 10/22/2018
Nordyne, LLC | Nutone | KG7SM 118D-45D* | LPG | Induced Draft | True | False | 1 | False | Down |  | None | Condensing | Single-Stage |  | 1 | Standard |  | 118000 | 112000 |  |  | 113000 | 1539 | 95 | 78 | [8 empty] | Federally-Regulated Consumer Product | 05/01/2018 |  | 10/22/2018
Nordyne, LLC | Nutone | KG7SK 090*-24B* | Natural Gas | Induced Draft | True | False | 1 | False | Down |  | None | Non-Condensing | Single-Stage |  | 0.5 | Standard |  | 90000 | 72000 |  |  | 76000 | 1001 | 80 | 78 | [8 empty] | Federally-Regulated Consumer Product | 05/01/2018 |  | 10/22/2018
Nordyne, LLC | Nutone | KG7SK 090*-24B* | LPG | Induced Draft | True | False | 1 | False | Down |  | None | Non-Condensing | Single-Stage |  | 0.5 | Standard |  | 90000 | 72000 |  |  | 76000 | 1001 | 80 | 78 | [8 empty] | Federally-Regulated Consumer Product | 05/01/2018 |  | 10/22/2018
Nordyne, LLC | Nutone | KG7SD 054D-23EB* | Natural Gas | Induced Draft | True | False | 1 | False | Horizontal |  | None | Condensing | Single-Stage |  | 0.5 | Premium |  | 54000 | 51000 |  |  | 47900 | 189 | 95 | 78 | [8 empty] | Federally-Regulated Consumer Product | 09/15/2017 |  | 10/22/2018
Nordyne, LLC | Nutone | KG7SD 054D-23EB* | Natural Gas | Induced Draft | True | False | 1 | False | Up |  | None | Condensing | Single-Stage |  | 0.5 | Premium |  | 54000 | 51000 |  |  | 47900 | 189 | 95 | 78 | [8 empty] | Federally-Regulated Consumer Product | 09/15/2017 |  | 10/22/2018
Nordyne, LLC | Nutone | KG7SD 054D-23EB* | LPG | Induced Draft | True | False | 1 | False | Horizontal |  | None | Condensing | Single-Stage |  | 0.5 | Premium |  | 54000 | 51000 |  |  | 47900 | 189 | 95 | 78 | [8 empty] | Federally-Regulated Consumer Product | 09/15/2017 |  | 10/22/2018
Nordyne, LLC | Nutone | KG7SD 054D-23EB* | LPG | Induced Draft | True | False | 1 | False | Up |  | None | Condensing | Single-Stage |  | 0.5 | Premium |  | 54000 | 51000 |  |  | 47900 | 189 | 95 | 78 | [8 empty] | Federally-Regulated Consumer Product | 09/15/2017 |  | 10/22/2018
Nordyne, LLC | Nutone | G7TC 060*-24B* | Natural Gas | Induced Draft | True | False | 1 | False | Horizontal |  | None | Condensing | Two-Stage Modulating |  | 0.5 | Premium |  | 60000 | 57000 |  |  | 48000 | 189 | 95.1 | 78 | [8 empty] | Federally-Regulated Consumer Product | 05/01/2018 |  | 10/22/2018
Nordyne, LLC | Nutone | G7TC 060*-24B* | Natural Gas | Induced Draft | True | False | 1 | False | Up |  | None | Condensing | Two-Stage Modulating |  | 0.5 | Premium |  | 60000 | 57000 |  |  | 48000 | 189 | 95.1 | 78 | [8 empty] | Federally-Regulated Consumer Product | 05/01/2018 |  | 10/22/2018
Nordyne, LLC | Nutone | G7TC 060*-24B* | LPG | Induced Draft | True | False | 1 | False | Horizontal |  | None | Condensing | Two-Stage Modulating |  | 0.5 | Premium |  | 60000 | 57000 |  |  | 48000 | 189 | 95.1 | 78 | [8 empty] | Federally-Regulated Consumer Product | 05/01/2018 |  | 10/22/2018
Nordyne, LLC | Nutone | G7TC 060*-24B* | LPG | Induced Draft | True | False | 1 | False | Up |  | None | Condensing | Two-Stage Modulating |  | 0.5 | Premium |  | 60000 | 57000 |  |  | 48000 | 189 | 95.1 | 78 | [8 empty] | Federally-Regulated Consumer Product | 05/01/2018 |  | 10/22/2018
Nordyne, LLC | Nutone | KG7SD 072D-35C* | Natural Gas | Induced Draft | True | False | 1 | False | Horizontal |  | None | Condensing | Single-Stage |  | 0.5 | Standard |  | 72000 | 68000 |  |  | 65200 | 774 | 95 | 78 | [8 empty] | Federally-Regulated Consumer Product | 09/15/2017 |  | 10/22/2018
Nordyne, LLC | Nutone | KG7SD 072D-35C* | Natural Gas | Induced Draft | True | False | 1 | False | Up |  | None | Condensing | Single-Stage |  | 0.5 | Standard |  | 72000 | 68000 |  |  | 65200 | 774 | 95 | 78 | [8 empty] | Federally-Regulated Consumer Product | 09/15/2017 |  | 10/22/2018
Nordyne, LLC | Nutone | KG7SD 072D-35C* | LPG | Induced Draft | True | False | 1 | False | Horizontal |  | None | Condensing | Single-Stage |  | 0.5 | Standard |  | 72000 | 68000 |  |  | 65200 | 774 | 95 | 78 | [8 empty] | Federally-Regulated Consumer Product | 09/15/2017 |  | 10/22/2018
Nordyne, LLC | Nutone | KG7SD 072D-35C* | LPG | Induced Draft | True | False | 1 | False | Up |  | None | Condensing | Single-Stage |  | 0.5 | Standard |  | 72000 | 68000 |  |  | 65200 | 774 | 95 | 78 | [8 empty] | Federally-Regulated Consumer Product | 09/15/2017 |  | 10/22/2018
Nordyne, LLC | Nutone | KG7SA 108*-35C* | Natural Gas | Induced Draft | True | False | 1 | False | Horizontal |  | None | Non-Condensing | Single-Stage |  | 1 | Standard |  | 108000 | 86000 |  |  | 94000 | 1501 | 80 | 78 | [8 empty] | Federally-Regulated Consumer Product | 05/01/2018 |  | 10/22/2018
Nordyne, LLC | Nutone | KG7SA 108*-35C* | Natural Gas | Induced Draft | True | False | 1 | False | Up |  | None | Non-Condensing | Single-Stage |  | 1 | Standard |  | 108000 | 86000 |  |  | 94000 | 1501 | 80 | 78 | [8 empty] | Federally-Regulated Consumer Product | 05/01/2018 |  | 10/22/2018
Nordyne, LLC | Nutone | KG7SA 108*-35C* | LPG | Induced Draft | True | False | 1 | False | Horizontal |  | None | Non-Condensing | Single-Stage |  | 1 | Standard |  | 108000 | 86000 |  |  | 94000 | 1501 | 80 | 78 | [8 empty] | Federally-Regulated Consumer Product | 05/01/2018 |  | 10/22/2018
Nordyne, LLC | Nutone | KG7SA 108*-35C* | LPG | Induced Draft | True | False | 1 | False | Up |  | None | Non-Condensing | Single-Stage |  | 1 | Standard |  | 108000 | 86000 |  |  | 94000 | 1501 | 80 | 78 | [8 empty] | Federally-Regulated Consumer Product | 05/01/2018 |  | 10/22/2018
Nordyne, LLC | Nutone | FG7SD 038D-23EB* | Natural Gas | Induced Draft | True | False | 1 | False | Horizontal |  | None | Condensing | Single-Stage |  | 0.5 | Premium |  | 38000 | 36000 |  |  | 33200 | 196 | 95 | 78 | [8 empty] | Federally-Regulated Consumer Product | 09/15/2017 |  | 10/22/2018
Nordyne, LLC | Nutone | FG7SD 038D-23EB* | Natural Gas | Induced Draft | True | False | 1 | False | Up |  | None | Condensing | Single-Stage |  | 0.5 | Premium |  | 38000 | 36000 |  |  | 33200 | 196 | 95 | 78 | [8 empty] | Federally-Regulated Consumer Product | 09/15/2017 |  | 10/22/2018
Nordyne, LLC | Nutone | FG7SD 038D-23EB* | LPG | Induced Draft | True | False | 1 | False | Horizontal |  | None | Condensing | Single-Stage |  | 0.5 | Premium |  | 38000 | 36000 |  |  | 33200 | 196 | 95 | 78 | [8 empty] | Federally-Regulated Consumer Product | 09/15/2017 |  | 10/22/2018
Nordyne, LLC | Nutone | FG7SD 038D-23EB* | LPG | Induced Draft | True | False | 1 | False | Up |  | None | Condensing | Single-Stage |  | 0.5 | Premium |  | 38000 | 36000 |  |  | 33200 | 196 | 95 | 78 | [8 empty] | Federally-Regulated Consumer Product | 09/15/2017 |  | 10/22/2018
Nordyne, LLC | Nutone | KG7SL 090D-35C* | Natural Gas | Induced Draft | True | False | 1 | False | Down |  | None | Condensing | Single-Stage |  | 1 | Standard |  | 90000 | 83000 |  |  | 83000 | 998 | 92.1 | 78 | [8 empty] | Federally-Regulated Consumer Product | 05/01/2018 |  | 10/22/2018
Nordyne, LLC | Nutone | KG7SL 090D-35C* | LPG | Induced Draft | True | False | 1 | False | Down |  | None | Condensing | Single-Stage |  | 1 | Standard |  | 90000 | 83000 |  |  | 83000 | 998 | 92.1 | 78 | [8 empty] | Federally-Regulated Consumer Product | 05/01/2018 |  | 10/22/2018
Nordyne, LLC | Nutone | FG7SM 054D-24B* | Natural Gas | Induced Draft | True | False | 1 | False | Down |  | None | Condensing | Single-Stage |  | 0.5 | Standard |  | 54000 | 51000 |  |  | 47000 | 897 | 95 | 78 | [8 empty] | Federally-Regulated Consumer Product | 05/01/2018 |  | 10/22/2018
Nordyne, LLC | Nutone | FG7SM 054D-24B* | LPG | Induced Draft | True | False | 1 | False | Down |  | None | Condensing | Single-Stage |  | 0.5 | Standard |  | 54000 | 51000 |  |  | 47000 | 897 | 95 | 78 | [8 empty] | Federally-Regulated Consumer Product | 05/01/2018 |  | 10/22/2018
Nordyne, LLC | Nutone | FG7SL 072D-24B | Natural Gas | Induced Draft | True | False | 1 | False | Down |  | None | Condensing | Single-Stage |  | 0.5 | Standard |  | 72000 | 66000 |  |  | 66000 | 826 | 92.1 | 78 | [8 empty] | Federally-Regulated Consumer Product | 05/01/2018 |  | 10/22/2018
Nordyne, LLC | Nutone | FG7SL 072D-24B | LPG | Induced Draft | True | False | 1 | False | Down |  | None | Condensing | Single-Stage |  | 0.5 | Standard |  | 72000 | 66000 |  |  | 66000 | 826 | 92.1 | 78 | [8 empty] | Federally-Regulated Consumer Product | 05/01/2018 |  | 10/22/2018
Nordyne, LLC | Nutone | FG7SD 054D-24B* | Natural Gas | Induced Draft | True | False | 1 | False | Horizontal |  | None | Condensing | Single-Stage |  | 0.5 | Standard |  | 54000 | 51000 |  |  | 47000 | 864 | 95 | 78 | [8 empty] | Federally-Regulated Consumer Product | 05/01/2018 |  | 10/22/2018
Nordyne, LLC | Nutone | FG7SD 054D-24B* | Natural Gas | Induced Draft | True | False | 1 | False | Up |  | None | Condensing | Single-Stage |  | 0.5 | Standard |  | 54000 | 51000 |  |  | 47000 | 864 | 95 | 78 | [8 empty] | Federally-Regulated Consumer Product | 05/01/2018 |  | 10/22/2018
Nordyne, LLC | Nutone | FG7SD 054D-24B* | LPG | Induced Draft | True | False | 1 | False | Horizontal |  | None | Condensing | Single-Stage |  | 0.5 | Standard |  | 54000 | 51000 |  |  | 47000 | 864 | 95 | 78 | [8 empty] | Federally-Regulated Consumer Product | 05/01/2018 |  | 10/22/2018
Nordyne, LLC | Nutone | FG7SD 054D-24B* | LPG | Induced Draft | True | False | 1 | False | Up |  | None | Condensing | Single-Stage |  | 0.5 | Standard |  | 54000 | 51000 |  |  | 47000 | 864 | 95 | 78 | [8 empty] | Federally-Regulated Consumer Product | 05/01/2018 |  | 10/22/2018
Nordyne, LLC | Nutone | FG7SL 090D-35C* | Natural Gas | Induced Draft | True | False | 1 | False | Down |  | None | Condensing | Single-Stage |  | 1 | Standard |  | 90000 | 83000 |  |  | 83000 | 998 | 92.1 | 78 | [8 empty] | Federally-Regulated Consumer Product | 05/01/2018 |  | 10/22/2018
Nordyne, LLC | Nutone | FG7SL 090D-35C* | LPG | Induced Draft | True | False | 1 | False | Down |  | None | Condensing | Single-Stage |  | 1 | Standard |  | 90000 | 83000 |  |  | 83000 | 998 | 92.1 | 78 | [8 empty] | Federally-Regulated Consumer Product | 05/01/2018 |  | 10/22/2018
Nordyne, LLC | Nutone | FG7TL 120*-*D* | Natural Gas | Induced Draft | True | False | 1 | False | Down |  | None | Condensing | Two-Stage Modulating |  | 1 | Premium |  | 120000 | 114000 |  |  | 114000 | 430 | 94.8 | 78 | [8 empty] | Federally-Regulated Consumer Product | 05/01/2018 |  | 10/22/2018
Nordyne, LLC | Nutone | FG7TL 120*-*D* | LPG | Induced Draft | True | False | 1 | False | Down |  | None | Condensing | Two-Stage Modulating |  | 1 | Premium |  | 120000 | 114000 |  |  | 114000 | 430 | 94.8 | 78 | [8 empty] | Federally-Regulated Consumer Product | 05/01/2018 |  | 10/22/2018
Nordyne, LLC | Nutone | FG7SD 054D-23EB | Natural Gas | Induced Draft | True | False | 1 | False | Horizontal |  | None | Condensing | Single-Stage |  | 0.5 | Premium |  | 54000 | 51000 |  |  | 47000 | 189 | 95 | 78 | [8 empty] | Federally-Regulated Consumer Product | 05/01/2018 |  | 10/22/2018
Nordyne, LLC | Nutone | FG7SD 054D-23EB | Natural Gas | Induced Draft | True | False | 1 | False | Up |  | None | Condensing | Single-Stage |  | 0.5 | Premium |  | 54000 | 51000 |  |  | 47000 | 189 | 95 | 78 | [8 empty] | Federally-Regulated Consumer Product | 05/01/2018 |  | 10/22/2018
Nordyne, LLC | Nutone | FG7SD 054D-23EB | LPG | Induced Draft | True | False | 1 | False | Horizontal |  | None | Condensing | Single-Stage |  | 0.5 | Premium |  | 54000 | 51000 |  |  | 47000 | 189 | 95 | 78 | [8 empty] | Federally-Regulated Consumer Product | 05/01/2018 |  | 10/22/2018
Nordyne, LLC | Nutone | FG7SD 054D-23EB | LPG | Induced Draft | True | False | 1 | False | Up |  | None | Condensing | Single-Stage |  | 0.5 | Premium |  | 54000 | 51000 |  |  | 47000 | 189 | 95 | 78 | [8 empty] | Federally-Regulated Consumer Product | 05/01/2018 |  | 10/22/2018
Nordyne, LLC | Nutone | KG7SD 120D-45D* | Natural Gas | Induced Draft | True | False | 1 | False | Horizontal |  | None | Condensing | Single-Stage |  | 1 | Standard |  | 120000 | 114000 |  |  | 113000 | 1502 | 95 | 78 | [8 empty] | Federally-Regulated Consumer Product | 05/01/2018 |  | 10/22/2018
Nordyne, LLC | Nutone | KG7SD 120D-45D* | Natural Gas | Induced Draft | True | False | 1 | False | Up |  | None | Condensing | Single-Stage |  | 1 | Standard |  | 120000 | 114000 |  |  | 113000 | 1502 | 95 | 78 | [8 empty] | Federally-Regulated Consumer Product | 05/01/2018 |  | 10/22/2018
Nordyne, LLC | Nutone | KG7SD 120D-45D* | LPG | Induced Draft | True | False | 1 | False | Horizontal |  | None | Condensing | Single-Stage |  | 1 | Standard |  | 120000 | 114000 |  |  | 113000 | 1502 | 95 | 78 | [8 empty] | Federally-Regulated Consumer Product | 05/01/2018 |  | 10/22/2018
Nordyne, LLC | Nutone | KG7SD 120D-45D* | LPG | Induced Draft | True | False | 1 | False | Up |  | None | Condensing | Single-Stage |  | 1 | Standard |  | 120000 | 114000 |  |  | 113000 | 1502 | 95 | 78 | [8 empty] | Federally-Regulated Consumer Product | 05/01/2018 |  | 10/22/2018
Nordyne, LLC | Maytag | R6GI-E36K100X | Natural Gas | Induced Draft | True | True | 1 | True | Down |  | None | Non-Condensing | Two-Stage Modulating |  | 0.5 | Standard |  | 100000 | 81000 |  |  | 93000 | 541 | 81 | 81 | [8 empty] | Federally-Regulated Consumer Product | 06/11/2018 |  | 10/22/2018
Nordyne, LLC | Maytag | R6GI-E36K100X | Natural Gas | Induced Draft | True | True | 1 | True | Horizontal |  | None | Non-Condensing | Two-Stage Modulating |  | 0.5 | Standard |  | 100000 | 81000 |  |  | 93000 | 541 | 81 | 81 | [8 empty] | Federally-Regulated Consumer Product | 06/11/2018 |  | 10/22/2018
Nordyne, LLC | Maytag | R6GI-E36K100X | LPG | Induced Draft | True | True | 1 | True | Down |  | None | Non-Condensing | Two-Stage Modulating |  | 0.5 | Standard |  | 100000 | 81000 |  |  | 93000 | 541 | 81 | 81 | [8 empty] | Federally-Regulated Consumer Product | 06/11/2018 |  | 10/22/2018
Nordyne, LLC | Maytag | R6GI-E36K100X | LPG | Induced Draft | True | True | 1 | True | Horizontal |  | None | Non-Condensing | Two-Stage Modulating |  | 0.5 | Standard |  | 100000 | 81000 |  |  | 93000 | 541 | 81 | 81 | [8 empty] | Federally-Regulated Consumer Product | 06/11/2018 |  | 10/22/2018
Nordyne, LLC | Maytag | PPG2GIE36K100X | Natural Gas | Induced Draft | True | True | 1 | True | Down |  | None | Non-Condensing | Two-Stage Modulating |  | 0.5 | Standard |  | 100000 | 81000 |  |  | 93000 | 541 | 81 | 81 | [8 empty] | Federally-Regulated Consumer Product | 06/11/2018 |  | 10/22/2018
Nordyne, LLC | Maytag | PPG2GIE36K100X | Natural Gas | Induced Draft | True | True | 1 | True | Horizontal |  | None | Non-Condensing | Two-Stage Modulating |  | 0.5 | Standard |  | 100000 | 81000 |  |  | 93000 | 541 | 81 | 81 | [8 empty] | Federally-Regulated Consumer Product | 06/11/2018 |  | 10/22/2018
Nordyne, LLC | Maytag | PPG2GIE36K100X | LPG | Induced Draft | True | True | 1 | True | Down |  | None | Non-Condensing | Two-Stage Modulating |  | 0.5 | Standard |  | 100000 | 81000 |  |  | 93000 | 541 | 81 | 81 | [8 empty] | Federally-Regulated Consumer Product | 06/11/2018 |  | 10/22/2018
Nordyne, LLC | Maytag | PPG2GIE36K100X | LPG | Induced Draft | True | True | 1 | True | Horizontal |  | None | Non-Condensing | Two-Stage Modulating |  | 0.5 | Standard |  | 100000 | 81000 |  |  | 93000 | 541 | 81 | 81 | [8 empty] | Federally-Regulated Consumer Product | 06/11/2018 |  | 10/22/2018
Nordyne, LLC | Maytag | PGC2MQ 060*-VB | Natural Gas | Induced Draft | True | False | 1 | False | Horizontal |  | None | Condensing | Step Modulating |  | 0.5 | Premium |  | 60000 | 58000 |  |  | 47000 | 253 | 97 | 78 | [8 empty] | Federally-Regulated Consumer Product | 10/22/2018 |  | 10/22/2018
Nordyne, LLC | Maytag | PGC2MQ 060*-VB | Natural Gas | Induced Draft | True | False | 1 | False | Up |  | None | Condensing | Step Modulating |  | 0.5 | Premium |  | 60000 | 58000 |  |  | 47000 | 253 | 97 | 78 | [8 empty] | Federally-Regulated Consumer Product | 10/22/2018 |  | 10/22/2018
Nordyne, LLC | Maytag | PGC2MQ 060*-VB | LPG | Induced Draft | True | False | 1 | False | Horizontal |  | None | Condensing | Step Modulating |  | 0.5 | Premium |  | 60000 | 58000 |  |  | 47000 | 253 | 97 | 78 | [8 empty] | Federally-Regulated Consumer Product | 10/22/2018 |  | 10/22/2018
Nordyne, LLC | Maytag | PGC2MQ 060*-VB | LPG | Induced Draft | True | False | 1 | False | Up |  | None | Condensing | Step Modulating |  | 0.5 | Premium |  | 60000 | 58000 |  |  | 47000 | 253 | 97 | 78 | [8 empty] | Federally-Regulated Consumer Product | 10/22/2018 |  | 10/22/2018
Nordyne, LLC | Maytag | PGC2MQ 080*-VC | Natural Gas | Induced Draft | True | False | 1 | False | Horizontal |  | None | Condensing | Step Modulating |  | 0.75 | Premium |  | 80000 | 77000 |  |  | 78000 | 391 | 97.2 | 78 | [8 empty] | Federally-Regulated Consumer Product | 10/22/2018 |  | 10/22/2018
Nordyne, LLC | Maytag | PGC2MQ 080*-VC | Natural Gas | Induced Draft | True | False | 1 | False | Up |  | None | Condensing | Step Modulating |  | 0.75 | Premium |  | 80000 | 77000 |  |  | 78000 | 391 | 97.2 | 78 | [8 empty] | Federally-Regulated Consumer Product | 10/22/2018 |  | 10/22/2018
Nordyne, LLC | Maytag | PGC2MQ 080*-VC | LPG | Induced Draft | True | False | 1 | False | Horizontal |  | None | Condensing | Step Modulating |  | 0.75 | Premium |  | 80000 | 77000 |  |  | 78000 | 391 | 97.2 | 78 | [8 empty] | Federally-Regulated Consumer Product | 10/22/2018 |  | 10/22/2018
Nordyne, LLC | Maytag | PGC2MQ 080*-VC | LPG | Induced Draft | True | False | 1 | False | Up |  | None | Condensing | Step Modulating |  | 0.75 | Premium |  | 80000 | 77000 |  |  | 78000 | 391 | 97.2 | 78 | [8 empty] | Federally-Regulated Consumer Product | 10/22/2018 |  | 10/22/2018
Nordyne, LLC | Maytag | PGC2TC100*-*C* | Natural Gas | Induced Draft | True | False | 1 | False | Horizontal |  | None | Condensing | Two-Stage Modulating |  | 0.75 | Premium |  | 100000 | 95000 |  |  | 96000 | 326 | 95.1 | 78 | [8 empty] | Federally-Regulated Consumer Product | 10/22/2018 |  | 10/22/2018
Nordyne, LLC | Maytag | PGC2TC100*-*C* | Natural Gas | Induced Draft | True | False | 1 | False | Up |  | None | Condensing | Two-Stage Modulating |  | 0.75 | Premium |  | 100000 | 95000 |  |  | 96000 | 326 | 95.1 | 78 | [8 empty] | Federally-Regulated Consumer Product | 10/22/2018 |  | 10/22/2018
Nordyne, LLC | Maytag | PGC2TC100*-*C* | LPG | Induced Draft | True | False | 1 | False | Horizontal |  | None | Condensing | Two-Stage Modulating |  | 0.75 | Premium |  | 100000 | 95000 |  |  | 96000 | 326 | 95.1 | 78 | [8 empty] | Federally-Regulated Consumer Product | 10/22/2018 |  | 10/22/2018
Nordyne, LLC | Maytag | PGC2TC100*-*C* | LPG | Induced Draft | True | False | 1 | False | Up |  | None | Condensing | Two-Stage Modulating |  | 0.75 | Premium |  | 100000 | 95000 |  |  | 96000 | 326 | 95.1 | 78 | [8 empty] | Federally-Regulated Consumer Product | 10/22/2018 |  | 10/22/2018
Nordyne, LLC | Maytag | MGC2TC100D-*C* | Natural Gas | Induced Draft | True | False | 1 | False | Horizontal |  | None | Condensing | Two-Stage Modulating |  | 0.75 | Premium |  | 100000 | 95000 |  |  | 96000 | 326 | 95.1 | 78 | [8 empty] | Federally-Regulated Consumer Product | 06/11/2018 |  | 10/22/2018
Nordyne, LLC | Maytag | MGC2TC100D-*C* | Natural Gas | Induced Draft | True | False | 1 | False | Up |  | None | Condensing | Two-Stage Modulating |  | 0.75 | Premium |  | 100000 | 95000 |  |  | 96000 | 326 | 95.1 | 78 | [8 empty] | Federally-Regulated Consumer Product | 06/11/2018 |  | 10/22/2018
Nordyne, LLC | Maytag | MGC2TC100D-*C* | LPG | Induced Draft | True | False | 1 | False | Horizontal |  | None | Condensing | Two-Stage Modulating |  | 0.75 | Premium |  | 100000 | 95000 |  |  | 96000 | 326 | 95.1 | 78 | [8 empty] | Federally-Regulated Consumer Product | 06/11/2018 |  | 10/22/2018
Nordyne, LLC | Maytag | MGC2TC100D-*C* | LPG | Induced Draft | True | False | 1 | False | Up |  | None | Condensing | Two-Stage Modulating |  | 0.75 | Premium |  | 100000 | 95000 |  |  | 96000 | 326 | 95.1 | 78 | [8 empty] | Federally-Regulated Consumer Product | 06/11/2018 |  | 10/22/2018
Nordyne, LLC | Maytag | PGC2MQ 120*-VD | Natural Gas | Induced Draft | True | False | 1 | False | Horizontal |  | None | Condensing | Step Modulating |  | 1 | Premium |  | 120000 | 116000 |  |  | 105000 | 593 | 97 | 78 | [8 empty] | Federally-Regulated Consumer Product | 06/11/2018 |  | 10/22/2018
Nordyne, LLC | Maytag | PGC2MQ 120*-VD | Natural Gas | Induced Draft | True | False | 1 | False | Up |  | None | Condensing | Step Modulating |  | 1 | Premium |  | 120000 | 116000 |  |  | 105000 | 593 | 97 | 78 | [8 empty] | Federally-Regulated Consumer Product | 06/11/2018 |  | 10/22/2018
Nordyne, LLC | Maytag | PGC2MQ 120*-VD | LPG | Induced Draft | True | False | 1 | False | Horizontal |  | None | Condensing | Step Modulating |  | 1 | Premium |  | 120000 | 116000 |  |  | 105000 | 593 | 97 | 78 | [8 empty] | Federally-Regulated Consumer Product | 06/11/2018 |  | 10/22/2018
Nordyne, LLC | Maytag | PGC2MQ 120*-VD | LPG | Induced Draft | True | False | 1 | False | Up |  | None | Condensing | Step Modulating |  | 1 | Premium |  | 120000 | 116000 |  |  | 105000 | 593 | 97 | 78 | [8 empty] | Federally-Regulated Consumer Product | 06/11/2018 |  | 10/22/2018
Nordyne, LLC | Maytag | PGC2TC080*-*C* | Natural Gas | Induced Draft | True | False | 1 | False | Horizontal |  | None | Condensing | Two-Stage Modulating |  | 0.75 | Premium |  | 80000 | 76000 |  |  | 65000 | 214 | 95.1 | 78 | [8 empty] | Federally-Regulated Consumer Product | 06/11/2018 |  | 10/22/2018
Nordyne, LLC | Maytag | PGC2TC080*-*C* | Natural Gas | Induced Draft | True | False | 1 | False | Up |  | None | Condensing | Two-Stage Modulating |  | 0.75 | Premium |  | 80000 | 76000 |  |  | 65000 | 214 | 95.1 | 78 | [8 empty] | Federally-Regulated Consumer Product | 06/11/2018 |  | 10/22/2018
Nordyne, LLC | Maytag | PGC2TC080*-*C* | LPG | Induced Draft | True | False | 1 | False | Horizontal |  | None | Condensing | Two-Stage Modulating |  | 0.75 | Premium |  | 80000 | 76000 |  |  | 65000 | 214 | 95.1 | 78 | [8 empty] | Federally-Regulated Consumer Product | 06/11/2018 |  | 10/22/2018
Nordyne, LLC | Maytag | PGC2TC080*-*C* | LPG | Induced Draft | True | False | 1 | False | Up |  | None | Condensing | Two-Stage Modulating |  | 0.75 | Premium |  | 80000 | 76000 |  |  | 65000 | 214 | 95.1 | 78 | [8 empty] | Federally-Regulated Consumer Product | 06/11/2018 |  | 10/22/2018
Nordyne, LLC | Maytag | PGC2MQ 100*-VC | Natural Gas | Induced Draft | True | False | 1 | False | Horizontal |  | None | Condensing | Step Modulating |  | 0.75 | Premium |  | 100000 | 97000 |  |  | 92000 | 370 | 97.4 | 78 | [8 empty] | Federally-Regulated Consumer Product | 06/11/2018 |  | 10/22/2018
Nordyne, LLC | Maytag | PGC2MQ 100*-VC | Natural Gas | Induced Draft | True | False | 1 | False | Up |  | None | Condensing | Step Modulating |  | 0.75 | Premium |  | 100000 | 97000 |  |  | 92000 | 370 | 97.4 | 78 | [8 empty] | Federally-Regulated Consumer Product | 06/11/2018 |  | 10/22/2018
Nordyne, LLC | Maytag | PGC2MQ 100*-VC | LPG | Induced Draft | True | False | 1 | False | Horizontal |  | None | Condensing | Step Modulating |  | 0.75 | Premium |  | 100000 | 97000 |  |  | 92000 | 370 | 97.4 | 78 | [8 empty] | Federally-Regulated Consumer Product | 06/11/2018 |  | 10/22/2018
Nordyne, LLC | Maytag | PGC2MQ 100*-VC | LPG | Induced Draft | True | False | 1 | False | Up |  | None | Condensing | Step Modulating |  | 0.75 | Premium |  | 100000 | 97000 |  |  | 92000 | 370 | 97.4 | 78 | [8 empty] | Federally-Regulated Consumer Product | 06/11/2018 |  | 10/22/2018
Nordyne, LLC | Maytag | PGC2TC060*-*B* | Natural Gas | Induced Draft | True | False | 1 | False | Horizontal |  | None | Condensing | Two-Stage Modulating |  | 0.5 | Premium |  | 60000 | 57000 |  |  | 48000 | 189 | 95.1 | 78 | [8 empty] | Federally-Regulated Consumer Product | 10/22/2018 |  | 10/22/2018
Nordyne, LLC | Maytag | PGC2TC060*-*B* | Natural Gas | Induced Draft | True | False | 1 | False | Up |  | None | Condensing | Two-Stage Modulating |  | 0.5 | Premium |  | 60000 | 57000 |  |  | 48000 | 189 | 95.1 | 78 | [8 empty] | Federally-Regulated Consumer Product | 10/22/2018 |  | 10/22/2018
Nordyne, LLC | Maytag | PGC2TC060*-*B* | LPG | Induced Draft | True | False | 1 | False | Horizontal |  | None | Condensing | Two-Stage Modulating |  | 0.5 | Premium |  | 60000 | 57000 |  |  | 48000 | 189 | 95.1 | 78 | [8 empty] | Federally-Regulated Consumer Product | 10/22/2018 |  | 10/22/2018
Nordyne, LLC | Maytag | PGC2TC060*-*B* | LPG | Induced Draft | True | False | 1 | False | Up |  | None | Condensing | Two-Stage Modulating |  | 0.5 | Premium |  | 60000 | 57000 |  |  | 48000 | 189 | 95.1 | 78 | [8 empty] | Federally-Regulated Consumer Product | 10/22/2018 |  | 10/22/2018
Nordyne, LLC | Maytag | MGC2TC120D-*D* | Natural Gas | Induced Draft | True | False | 1 | False | Horizontal |  | None | Condensing | Two-Stage Modulating |  | 1 | Premium |  | 120000 | 114000 |  |  | 113000 | 452 | 95.1 | 78 | [8 empty] | Federally-Regulated Consumer Product | 10/22/2018 |  | 10/22/2018
Nordyne, LLC | Maytag | MGC2TC060D-*B* | Natural Gas | Induced Draft | True | False | 1 | False | Horizontal |  | None | Condensing | Two-Stage Modulating |  | 0.5 | Premium |  | 60000 | 57000 |  |  | 48000 | 189 | 95.1 | 78 | [8 empty] | Federally-Regulated Consumer Product | 06/11/2018 |  | 10/22/2018
Nordyne, LLC | Maytag | MGC2TC120D-*D* | Natural Gas | Induced Draft | True | False | 1 | False | Up |  | None | Condensing | Two-Stage Modulating |  | 1 | Premium |  | 120000 | 114000 |  |  | 113000 | 452 | 95.1 | 78 | [8 empty] | Federally-Regulated Consumer Product | 10/22/2018 |  | 10/22/2018
Nordyne, LLC | Maytag | MGC2TC060D-*B* | Natural Gas | Induced Draft | True | False | 1 | False | Up |  | None | Condensing | Two-Stage Modulating |  | 0.5 | Premium |  | 60000 | 57000 |  |  | 48000 | 189 | 95.1 | 78 | [8 empty] | Federally-Regulated Consumer Product | 06/11/2018 |  | 10/22/2018
Nordyne, LLC | Maytag | MGC2TC120D-*D* | LPG | Induced Draft | True | False | 1 | False | Horizontal |  | None | Condensing | Two-Stage Modulating |  | 1 | Premium |  | 120000 | 114000 |  |  | 113000 | 452 | 95.1 | 78 | [8 empty] | Federally-Regulated Consumer Product | 10/22/2018 |  | 10/22/2018
Nordyne, LLC | Maytag | MGC2TC120D-*D* | LPG | Induced Draft | True | False | 1 | False | Up |  | None | Condensing | Two-Stage Modulating |  | 1 | Premium |  | 120000 | 114000 |  |  | 113000 | 452 | 95.1 | 78 | [8 empty] | Federally-Regulated Consumer Product | 10/22/2018 |  | 10/22/2018
Nordyne, LLC | Maytag | MGC2TC060D-*B* | LPG | Induced Draft | True | False | 1 | False | Horizontal |  | None | Condensing | Two-Stage Modulating |  | 0.5 | Premium |  | 60000 | 57000 |  |  | 48000 | 189 | 95.1 | 78 | [8 empty] | Federally-Regulated Consumer Product | 06/11/2018 |  | 10/22/2018
Nordyne, LLC | Maytag | MGC2TC060D-*B* | LPG | Induced Draft | True | False | 1 | False | Up |  | None | Condensing | Two-Stage Modulating |  | 0.5 | Premium |  | 60000 | 57000 |  |  | 48000 | 189 | 95.1 | 78 | [8 empty] | Federally-Regulated Consumer Product | 06/11/2018 |  | 10/22/2018
Nordyne, LLC | Maytag | MGC2TC080D-*C* | Natural Gas | Induced Draft | True | False | 1 | False | Horizontal |  | None | Condensing | Two-Stage Modulating |  | 0.75 | Premium |  | 80000 | 76000 |  |  | 65000 | 214 | 95.1 | 78 | [8 empty] | Federally-Regulated Consumer Product | 10/22/2018 |  | 10/22/2018
Nordyne, LLC | Maytag | MGC2TC080D-*C* | Natural Gas | Induced Draft | True | False | 1 | False | Up |  | None | Condensing | Two-Stage Modulating |  | 0.75 | Premium |  | 80000 | 76000 |  |  | 65000 | 214 | 95.1 | 78 | [8 empty] | Federally-Regulated Consumer Product | 10/22/2018 |  | 10/22/2018
Nordyne, LLC | Maytag | MGC2TC080D-*C* | LPG | Induced Draft | True | False | 1 | False | Horizontal |  | None | Condensing | Two-Stage Modulating |  | 0.75 | Premium |  | 80000 | 76000 |  |  | 65000 | 214 | 95.1 | 78 | [8 empty] | Federally-Regulated Consumer Product | 10/22/2018 |  | 10/22/2018
Nordyne, LLC | Maytag | MGC2TC080D-*C* | LPG | Induced Draft | True | False | 1 | False | Up |  | None | Condensing | Two-Stage Modulating |  | 0.75 | Premium |  | 80000 | 76000 |  |  | 65000 | 214 | 95.1 | 78 | [8 empty] | Federally-Regulated Consumer Product | 10/22/2018 |  | 10/22/2018
Nordyne, LLC | Maytag | MGC2TL080*-*C* | Natural Gas | Induced Draft | True | False | 1 | False | Down |  | None | Condensing | Two-Stage Modulating |  | 0.75 | Premium |  | 80000 | 76000 |  |  | 65000 | 213 | 95.1 | 78 | [8 empty] | Federally-Regulated Consumer Product | 10/22/2018 |  | 10/22/2018
Nordyne, LLC | Maytag | MGC2TL080*-*C* | LPG | Induced Draft | True | False | 1 | False | Down |  | None | Condensing | Two-Stage Modulating |  | 0.75 | Premium |  | 80000 | 76000 |  |  | 65000 | 213 | 95.1 | 78 | [8 empty] | Federally-Regulated Consumer Product | 10/22/2018 |  | 10/22/2018
Nordyne, LLC | Maytag | PGC2TL060D*-*B* | Natural Gas | Induced Draft | True | False | 1 | False | Down |  | None | Condensing | Two-Stage Modulating |  | 0.5 | Premium |  | 60000 | 57000 |  |  | 48000 | 189 | 95.1 | 78 | [8 empty] | Federally-Regulated Consumer Product | 10/22/2018 |  | 10/22/2018
Nordyne, LLC | Maytag | PGC2TL060D*-*B* | LPG | Induced Draft | True | False | 1 | False | Down |  | None | Condensing | Two-Stage Modulating |  | 0.5 | Premium |  | 60000 | 57000 |  |  | 48000 | 189 | 95.1 | 78 | [8 empty] | Federally-Regulated Consumer Product | 10/22/2018 |  | 10/22/2018
Nordyne, LLC | Maytag | MGC2TL060*-*B* | Natural Gas | Induced Draft | True | False | 1 | False | Down |  | None | Condensing | Two-Stage Modulating |  | 0.5 | Premium |  | 60000 | 57000 |  |  | 48000 | 189 | 95.1 | 78 | [8 empty] | Federally-Regulated Consumer Product | 10/22/2018 |  | 10/22/2018
Nordyne, LLC | Maytag | MGC2TL060*-*B* | LPG | Induced Draft | True | False | 1 | False | Down |  | None | Condensing | Two-Stage Modulating |  | 0.5 | Premium |  | 60000 | 57000 |  |  | 48000 | 189 | 95.1 | 78 | [8 empty] | Federally-Regulated Consumer Product | 10/22/2018 |  | 10/22/2018
Nordyne, LLC | Maytag | MGC2TL100*-*C* | Natural Gas | Induced Draft | True | False | 1 | False | Down |  | None | Condensing | Two-Stage Modulating |  | 0.75 | Premium |  | 100000 | 95000 |  |  | 96000 | 326 | 95.1 | 78 | [8 empty] | Federally-Regulated Consumer Product | 06/11/2018 |  | 10/22/2018
Nordyne, LLC | Maytag | MGC2TL100*-*C* | LPG | Induced Draft | True | False | 1 | False | Down |  | None | Condensing | Two-Stage Modulating |  | 0.75 | Premium |  | 100000 | 95000 |  |  | 96000 | 326 | 95.1 | 78 | [8 empty] | Federally-Regulated Consumer Product | 06/11/2018 |  | 10/22/2018
Nordyne, LLC | Maytag | PGC2TL100D*-*C* | Natural Gas | Induced Draft | True | False | 1 | False | Down |  | None | Condensing | Two-Stage Modulating |  | 0.75 | Premium |  | 100000 | 95000 |  |  | 96000 | 326 | 95.1 | 78 | [8 empty] | Federally-Regulated Consumer Product | 06/11/2018 |  | 10/22/2018
Nordyne, LLC | Maytag | PGC2TL100D*-*C* | LPG | Induced Draft | True | False | 1 | False | Down |  | None | Condensing | Two-Stage Modulating |  | 0.75 | Premium |  | 100000 | 95000 |  |  | 96000 | 326 | 95.1 | 78 | [8 empty] | Federally-Regulated Consumer Product | 06/11/2018 |  | 10/22/2018
Nordyne, LLC | Maytag | PGC2TC120*-*D* | Natural Gas | Induced Draft | True | False | 1 | False | Horizontal |  | None | Condensing | Two-Stage Modulating |  | 1 | Premium |  | 120000 | 114000 |  |  | 113000 | 452 | 95.1 | 78 | [8 empty] | Federally-Regulated Consumer Product | 06/11/2018 |  | 10/22/2018
Nordyne, LLC | Maytag | PGC2TC120*-*D* | Natural Gas | Induced Draft | True | False | 1 | False | Up |  | None | Condensing | Two-Stage Modulating |  | 1 | Premium |  | 120000 | 114000 |  |  | 113000 | 452 | 95.1 | 78 | [8 empty] | Federally-Regulated Consumer Product | 06/11/2018 |  | 10/22/2018
Nordyne, LLC | Maytag | PGC2TC120*-*D* | LPG | Induced Draft | True | False | 1 | False | Horizontal |  | None | Condensing | Two-Stage Modulating |  | 1 | Premium |  | 120000 | 114000 |  |  | 113000 | 452 | 95.1 | 78 | [8 empty] | Federally-Regulated Consumer Product | 06/11/2018 |  | 10/22/2018
Nordyne, LLC | Maytag | PGC2TC120*-*D* | LPG | Induced Draft | True | False | 1 | False | Up |  | None | Condensing | Two-Stage Modulating |  | 1 | Premium |  | 120000 | 114000 |  |  | 113000 | 452 | 95.1 | 78 | [8 empty] | Federally-Regulated Consumer Product | 06/11/2018 |  | 10/22/2018
Nordyne, LLC | Maytag | PGC2TL080D*-*C* | Natural Gas | Induced Draft | True | False | 1 | False | Down |  | None | Condensing | Two-Stage Modulating |  | 0.75 | Premium |  | 80000 | 76000 |  |  | 65000 | 213 | 95.1 | 78 | [8 empty] | Federally-Regulated Consumer Product | 06/11/2018 |  | 10/22/2018
Nordyne, LLC | Maytag | PGC2TL080D*-*C* | LPG | Induced Draft | True | False | 1 | False | Down |  | None | Condensing | Two-Stage Modulating |  | 0.75 | Premium |  | 80000 | 76000 |  |  | 65000 | 213 | 95.1 | 78 | [8 empty] | Federally-Regulated Consumer Product | 06/11/2018 |  | 10/22/2018
Nordyne, LLC | Maytag | MGC2SA054*23A* | LPG | Induced Draft | True | False | 1 | False | Up |  | None | Non-Condensing | Single-Stage |  | 0.33 | Standard |  | 54000 | 43000 |  |  | 57500 | 662 | 80 | 78 | [8 empty] | Federally-Regulated Consumer Product | 02/24/2016 |  | 10/22/2018
Nordyne, LLC | Maytag | PGC2TL120D*-*D* | Natural Gas | Induced Draft | True | False | 1 | False | Down |  | None | Condensing | Two-Stage Modulating |  | 1 | Premium |  | 120000 | 114000 |  |  | 114000 | 430 | 94.8 | 78 | [8 empty] | Federally-Regulated Consumer Product | 08/31/2017 |  | 10/22/2018
Nordyne, LLC | Maytag | PGC2TL120D*-*D* | LPG | Induced Draft | True | False | 1 | False | Down |  | None | Condensing | Two-Stage Modulating |  | 1 | Premium |  | 120000 | 114000 |  |  | 114000 | 430 | 94.8 | 78 | [8 empty] | Federally-Regulated Consumer Product | 08/31/2017 |  | 10/22/2018
Nordyne, LLC | Maytag | RG7D60*4 | Natural Gas | Induced Draft | True | False | 1 | True | Down |  | None | Condensing | Single-Stage |  | 0.5 | Standard |  | 60000 | 57000 |  |  | 43500 | 682 | 95.1 | 75 | [8 empty] | Federally-Regulated Consumer Product | 11/29/2016 |  | 10/22/2018
Nordyne, LLC | Maytag | RG7D60*4 | LPG | Induced Draft | True | False | 1 | True | Down |  | None | Condensing | Single-Stage |  | 0.5 | Standard |  | 60000 | 57000 |  |  | 43500 | 682 | 95.1 | 75 | [8 empty] | Federally-Regulated Consumer Product | 11/29/2016 |  | 10/22/2018
Nordyne, LLC | Maytag | MGC2SA072*24B* | LPG | Induced Draft | True | False | 1 | False | Up |  | None | Non-Condensing | Single-Stage |  | 0.5 | Standard |  | 72000 | 57000 |  |  | 57000 | 781 | 80 | 78 | [8 empty] | Federally-Regulated Consumer Product | 02/24/2016 |  | 10/22/2018
Nordyne, LLC | Maytag | MGC2SM 054D-24B* | Natural Gas | Induced Draft | True | False | 1 | False | Down |  | None | Condensing | Single-Stage |  | 0.5 | Standard |  | 54000 | 51000 |  |  | 47800 | 897 | 95 | 78 | [8 empty] | Federally-Regulated Consumer Product | 09/11/2017 |  | 10/22/2018
Nordyne, LLC | Maytag | MGC2SM 054D-24B* | LPG | Induced Draft | True | False | 1 | False | Down |  | None | Condensing | Single-Stage |  | 0.5 | Standard |  | 54000 | 51000 |  |  | 47800 | 897 | 95 | 78 | [8 empty] | Federally-Regulated Consumer Product | 09/11/2017 |  | 10/22/2018
Nordyne, LLC | Maytag | MGC2SM 118D-45D* | Natural Gas | Induced Draft | True | False | 1 | False | Down |  | None | Condensing | Single-Stage |  | 1 | Standard |  | 118000 | 112000 |  |  | 113000 | 1539 | 95 | 78 | [8 empty] | Federally-Regulated Consumer Product | 09/11/2017 |  | 10/22/2018
Nordyne, LLC | Maytag | MGC2SM 118D-45D* | LPG | Induced Draft | True | False | 1 | False | Down |  | None | Condensing | Single-Stage |  | 1 | Standard |  | 118000 | 112000 |  |  | 113000 | 1539 | 95 | 78 | [8 empty] | Federally-Regulated Consumer Product | 09/11/2017 |  | 10/22/2018
Nordyne, LLC | Maytag | M7RL 060A *** | Natural Gas | Induced Draft | True | False | 1 | True | Down |  | None | Condensing | Single-Stage |  | 0.5 | Standard |  | 60000 | 57000 |  |  | 43500 | 682 | 95.1 | 75 | [8 empty] | Federally-Regulated Consumer Product | 08/17/2016 |  | 10/22/2018
Nordyne, LLC | Maytag | M7RL 060A *** | LPG | Induced Draft | True | False | 1 | True | Down |  | None | Condensing | Single-Stage |  | 0.5 | Standard |  | 60000 | 57000 |  |  | 43500 | 682 | 95.1 | 75 | [8 empty] | Federally-Regulated Consumer Product | 08/17/2016 |  | 10/22/2018
Nordyne, LLC | Maytag | MGC2SD 108D-45D* | Natural Gas | Induced Draft | True | False | 1 | False | Horizontal |  | None | Condensing | Single-Stage |  | 1 | Standard |  | 108000 | 102000 |  |  | 96500 | 1413 | 95 | 78 | [8 empty] | Federally-Regulated Consumer Product | 09/11/2017 |  | 10/22/2018
Nordyne, LLC | Maytag | MGC2SD 108D-45D* | Natural Gas | Induced Draft | True | False | 1 | False | Up |  | None | Condensing | Single-Stage |  | 1 | Standard |  | 108000 | 102000 |  |  | 96500 | 1413 | 95 | 78 | [8 empty] | Federally-Regulated Consumer Product | 09/11/2017 |  | 10/22/2018
Nordyne, LLC | Maytag | MGC2SD 108D-45D* | LPG | Induced Draft | True | False | 1 | False | Horizontal |  | None | Condensing | Single-Stage |  | 1 | Standard |  | 108000 | 102000 |  |  | 96500 | 1413 | 95 | 78 | [8 empty] | Federally-Regulated Consumer Product | 09/11/2017 |  | 10/22/2018
Nordyne, LLC | Maytag | MGC2SD 108D-45D* | LPG | Induced Draft | True | False | 1 | False | Up |  | None | Condensing | Single-Stage |  | 1 | Standard |  | 108000 | 102000 |  |  | 96500 | 1413 | 95 | 78 | [8 empty] | Federally-Regulated Consumer Product | 09/11/2017 |  | 10/22/2018
Nordyne, LLC | Maytag | RG7D72C42* | Natural Gas | Induced Draft | True | False | 1 | True | Down |  | None | Condensing | Two-Stage Modulating |  | 0.5 | Premium |  | 72000 | 68000 |  |  | 64700 | 257 | 95.1 | 75 | [8 empty] | Federally-Regulated Consumer Product | 11/29/2016 |  | 10/22/2018
Nordyne, LLC | Maytag | RG7D72C42* | LPG | Induced Draft | True | False | 1 | True | Down |  | None | Condensing | Two-Stage Modulating |  | 0.5 | Premium |  | 72000 | 68000 |  |  | 64700 | 257 | 95.1 | 75 | [8 empty] | Federally-Regulated Consumer Product | 11/29/2016 |  | 10/22/2018
Nordyne, LLC | Maytag | MGC2SD 120D-45D* | Natural Gas | Induced Draft | True | False | 1 | False | Horizontal |  | None | Condensing | Single-Stage |  | 1 | Standard |  | 120000 | 114000 |  |  | 113000 | 1502 | 95 | 78 | [8 empty] | Federally-Regulated Consumer Product | 09/11/2017 |  | 10/22/2018
Nordyne, LLC | Maytag | MGC2SD 120D-45D* | Natural Gas | Induced Draft | True | False | 1 | False | Up |  | None | Condensing | Single-Stage |  | 1 | Standard |  | 120000 | 114000 |  |  | 113000 | 1502 | 95 | 78 | [8 empty] | Federally-Regulated Consumer Product | 09/11/2017 |  | 10/22/2018
Nordyne, LLC | Maytag | MGC2SD 120D-45D* | LPG | Induced Draft | True | False | 1 | False | Horizontal |  | None | Condensing | Single-Stage |  | 1 | Standard |  | 120000 | 114000 |  |  | 113000 | 1502 | 95 | 78 | [8 empty] | Federally-Regulated Consumer Product | 09/11/2017 |  | 10/22/2018
Nordyne, LLC | Maytag | MGC2SD 120D-45D* | LPG | Induced Draft | True | False | 1 | False | Up |  | None | Condensing | Single-Stage |  | 1 | Standard |  | 120000 | 114000 |  |  | 113000 | 1502 | 95 | 78 | [8 empty] | Federally-Regulated Consumer Product | 09/11/2017 |  | 10/22/2018
Nordyne, LLC | Maytag | MGC2SL 120D-45D* | Natural Gas | Induced Draft | True | False | 1 | False | Down |  | None | Condensing | Single-Stage |  | 1 | Standard |  | 120000 | 110000 |  |  | 100200 | 1182 | 92.1 | 78 | [8 empty] | Federally-Regulated Consumer Product | 09/11/2017 |  | 10/22/2018
Nordyne, LLC | Maytag | MGC2SL 120D-45D* | LPG | Induced Draft | True | False | 1 | False | Down |  | None | Condensing | Single-Stage |  | 1 | Standard |  | 120000 | 110000 |  |  | 100200 | 1182 | 92.1 | 78 | [8 empty] | Federally-Regulated Consumer Product | 09/11/2017 |  | 10/22/2018
Nordyne, LLC | Maytag | MGC2SC 072D-24B* | Natural Gas | Induced Draft | True | False | 1 | False | Horizontal |  | None | Condensing | Single-Stage |  | 0.5 | Standard |  | 72000 | 66000 |  |  | 66800 | 858 | 92.1 | 78 | [8 empty] | Federally-Regulated Consumer Product | 09/11/2017 |  | 10/22/2018
Nordyne, LLC | Maytag | MGC2SC 072D-24B* | Natural Gas | Induced Draft | True | False | 1 | False | Up |  | None | Condensing | Single-Stage |  | 0.5 | Standard |  | 72000 | 66000 |  |  | 66800 | 858 | 92.1 | 78 | [8 empty] | Federally-Regulated Consumer Product | 09/11/2017 |  | 10/22/2018
Nordyne, LLC | Maytag | MGC2SC 072D-24B* | LPG | Induced Draft | True | False | 1 | False | Horizontal |  | None | Condensing | Single-Stage |  | 0.5 | Standard |  | 72000 | 66000 |  |  | 66800 | 858 | 92.1 | 78 | [8 empty] | Federally-Regulated Consumer Product | 09/11/2017 |  | 10/22/2018
Nordyne, LLC | Maytag | MGC2SC 072D-24B* | LPG | Induced Draft | True | False | 1 | False | Up |  | None | Condensing | Single-Stage |  | 0.5 | Standard |  | 72000 | 66000 |  |  | 66800 | 858 | 92.1 | 78 | [8 empty] | Federally-Regulated Consumer Product | 09/11/2017 |  | 10/22/2018
Nordyne, LLC | Maytag | MGC2SD 072D-35C* | Natural Gas | Induced Draft | True | False | 1 | False | Horizontal |  | None | Condensing | Single-Stage |  | 0.5 | Standard |  | 72000 | 68000 |  |  | 65200 | 774 | 95 | 78 | [8 empty] | Federally-Regulated Consumer Product | 09/11/2017 |  | 10/22/2018
Nordyne, LLC | Maytag | MGC2SD 072D-35C* | Natural Gas | Induced Draft | True | False | 1 | False | Up |  | None | Condensing | Single-Stage |  | 0.5 | Standard |  | 72000 | 68000 |  |  | 65200 | 774 | 95 | 78 | [8 empty] | Federally-Regulated Consumer Product | 09/11/2017 |  | 10/22/2018
Nordyne, LLC | Maytag | MGC2SD 072D-35C* | LPG | Induced Draft | True | False | 1 | False | Horizontal |  | None | Condensing | Single-Stage |  | 0.5 | Standard |  | 72000 | 68000 |  |  | 65200 | 774 | 95 | 78 | [8 empty] | Federally-Regulated Consumer Product | 09/11/2017 |  | 10/22/2018
Nordyne, LLC | Maytag | MGC2SD 072D-35C* | LPG | Induced Draft | True | False | 1 | False | Up |  | None | Condensing | Single-Stage |  | 0.5 | Standard |  | 72000 | 68000 |  |  | 65200 | 774 | 95 | 78 | [8 empty] | Federally-Regulated Consumer Product | 09/11/2017 |  | 10/22/2018
Allied Air | ARMSTRONG AIR | FPBB075A4* | Natural Gas | Induced Draft | True | False | 1 | False | Horizontal |  | None | Non-Condensing | Single-Stage |  | 0.5 | Standard |  | 75000 | 61000 |  |  | 76000 | 940 | 80 | 78 | [8 empty] | Federally-Regulated Consumer Product | 10/03/2018 |  | 11/15/2018
Allied Air | ARMSTRONG AIR | FPBB075A4* | LPG | Induced Draft | True | False | 1 | False | Horizontal |  | None | Non-Condensing | Single-Stage |  | 0.5 | Standard |  | 75000 | 61000 |  |  | 76000 | 940 | 80 | 78 | [8 empty] | Federally-Regulated Consumer Product | 10/03/2018 |  | 11/15/2018
Allied Air | ARMSTRONG AIR | FPBB125A5* | Natural Gas | Induced Draft | True | False | 1 | False | Horizontal |  | None | Non-Condensing | Single-Stage |  | 0.75 | Standard |  | 125000 | 101000 |  |  | 115000 | 1082 | 80 | 78 | [8 empty] | Federally-Regulated Consumer Product | 10/03/2018 |  | 11/15/2018
Allied Air | ARMSTRONG AIR | FPBB125A5* | LPG | Induced Draft | True | False | 1 | False | Horizontal |  | None | Non-Condensing | Single-Stage |  | 0.75 | Standard |  | 125000 | 101000 |  |  | 115000 | 1082 | 80 | 78 | [8 empty] | Federally-Regulated Consumer Product | 10/03/2018 |  | 11/15/2018
Allied Air | ARMSTRONG AIR | FPBB100A4* | Natural Gas | Induced Draft | True | False | 1 | False | Horizontal |  | None | Non-Condensing | Single-Stage |  | 0.5 | Standard |  | 100000 | 81000 |  |  | 96000 | 760 | 80 | 78 | [8 empty] | Federally-Regulated Consumer Product | 10/03/2018 |  | 11/15/2018
Allied Air | ARMSTRONG AIR | FPBB100A4* | LPG | Induced Draft | True | False | 1 | False | Horizontal |  | None | Non-Condensing | Single-Stage |  | 0.5 | Standard |  | 100000 | 81000 |  |  | 96000 | 760 | 80 | 78 | [8 empty] | Federally-Regulated Consumer Product | 10/03/2018 |  | 11/15/2018
Allied Air | ARMSTRONG AIR | FPBB050A3* | Natural Gas | Induced Draft | True | False | 1 | False | Horizontal |  | None | Non-Condensing | Single-Stage |  | 0.33 | Standard |  | 50000 | 40000 |  |  | 38000 | 304 | 80 | 78 | [8 empty] | Federally-Regulated Consumer Product | 10/03/2018 |  | 11/15/2018
Allied Air | ARMSTRONG AIR | FPBB050A3* | LPG | Induced Draft | True | False | 1 | False | Horizontal |  | None | Non-Condensing | Single-Stage |  | 0.33 | Standard |  | 50000 | 40000 |  |  | 38000 | 304 | 80 | 78 | [8 empty] | Federally-Regulated Consumer Product | 10/03/2018 |  | 11/15/2018
Allied Air | ARMSTRONG AIR | FPBB100A5* | Natural Gas | Induced Draft | True | False | 1 | False | Horizontal |  | None | Non-Condensing | Single-Stage |  | 0.75 | Standard |  | 100000 | 81000 |  |  | 95000 | 1143 | 80 | 78 | [8 empty] | Federally-Regulated Consumer Product | 10/03/2018 |  | 11/15/2018
Allied Air | ARMSTRONG AIR | FPBB100A5* | LPG | Induced Draft | True | False | 1 | False | Horizontal |  | None | Non-Condensing | Single-Stage |  | 0.75 | Standard |  | 100000 | 81000 |  |  | 95000 | 1143 | 80 | 78 | [8 empty] | Federally-Regulated Consumer Product | 10/03/2018 |  | 11/15/2018
Allied Air | ARMSTRONG AIR | FPBB075A3* | Natural Gas | Induced Draft | True | False | 1 | False | Horizontal |  | None | Non-Condensing | Single-Stage |  | 0.33 | Standard |  | 75000 | 61000 |  |  | 77000 | 635 | 80 | 78 | [8 empty] | Federally-Regulated Consumer Product | 10/03/2018 |  | 11/15/2018
Allied Air | ARMSTRONG AIR | FPBB075A3* | LPG | Induced Draft | True | False | 1 | False | Horizontal |  | None | Non-Condensing | Single-Stage |  | 0.33 | Standard |  | 75000 | 61000 |  |  | 77000 | 635 | 80 | 78 | [8 empty] | Federally-Regulated Consumer Product | 10/03/2018 |  | 11/15/2018
Allied Air | ARMSTRONG AIR | FPBB075A4* | Natural Gas | Induced Draft | True | False | 1 | False | Horizontal |  | None | Non-Condensing | Single-Stage |  | 0.5 | Standard |  | 75000 | 61000 |  |  | 76000 | 940 | 80 | 78 | [8 empty] | Federally-Regulated Consumer Product | 11/15/2018 |  | 11/15/2018
Allied Air | ARMSTRONG AIR | FPBB075A4* | LPG | Induced Draft | True | False | 1 | False | Horizontal |  | None | Non-Condensing | Single-Stage |  | 0.5 | Standard |  | 75000 | 61000 |  |  | 76000 | 940 | 80 | 78 | [8 empty] | Federally-Regulated Consumer Product | 11/15/2018 |  | 11/15/2018
Allied Air | ARMSTRONG AIR | FPBB125A5* | Natural Gas | Induced Draft | True | False | 1 | False | Horizontal |  | None | Non-Condensing | Single-Stage |  | 0.75 | Standard |  | 125000 | 101000 |  |  | 115000 | 1082 | 80 | 78 | [8 empty] | Federally-Regulated Consumer Product | 11/15/2018 |  | 11/15/2018
Allied Air | ARMSTRONG AIR | FPBB125A5* | LPG | Induced Draft | True | False | 1 | False | Horizontal |  | None | Non-Condensing | Single-Stage |  | 0.75 | Standard |  | 125000 | 101000 |  |  | 115000 | 1082 | 80 | 78 | [8 empty] | Federally-Regulated Consumer Product | 11/15/2018 |  | 11/15/2018
Allied Air | ARMSTRONG AIR | FPBB100A4* | Natural Gas | Induced Draft | True | False | 1 | False | Horizontal |  | None | Non-Condensing | Single-Stage |  | 0.5 | Standard |  | 100000 | 81000 |  |  | 96000 | 760 | 80 | 78 | [8 empty] | Federally-Regulated Consumer Product | 11/15/2018 |  | 11/15/2018
Allied Air | ARMSTRONG AIR | FPBB100A4* | LPG | Induced Draft | True | False | 1 | False | Horizontal |  | None | Non-Condensing | Single-Stage |  | 0.5 | Standard |  | 100000 | 81000 |  |  | 96000 | 760 | 80 | 78 | [8 empty] | Federally-Regulated Consumer Product | 11/15/2018 |  | 11/15/2018
Allied Air | ARMSTRONG AIR | FPBB050A3* | Natural Gas | Induced Draft | True | False | 1 | False | Horizontal |  | None | Non-Condensing | Single-Stage |  | 0.33 | Standard |  | 50000 | 40000 |  |  | 38000 | 304 | 80 | 78 | [8 empty] | Federally-Regulated Consumer Product | 11/15/2018 |  | 11/15/2018
Allied Air | ARMSTRONG AIR | FPBB050A3* | LPG | Induced Draft | True | False | 1 | False | Horizontal |  | None | Non-Condensing | Single-Stage |  | 0.33 | Standard |  | 50000 | 40000 |  |  | 38000 | 304 | 80 | 78 | [8 empty] | Federally-Regulated Consumer Product | 11/15/2018 |  | 11/15/2018
Allied Air | ARMSTRONG AIR | FPBB100A5* | Natural Gas | Induced Draft | True | False | 1 | False | Horizontal |  | None | Non-Condensing | Single-Stage |  | 0.75 | Standard |  | 100000 | 81000 |  |  | 95000 | 1143 | 80 | 78 | [8 empty] | Federally-Regulated Consumer Product | 11/15/2018 |  | 11/15/2018
Allied Air | ARMSTRONG AIR | FPBB100A5* | LPG | Induced Draft | True | False | 1 | False | Horizontal |  | None | Non-Condensing | Single-Stage |  | 0.75 | Standard |  | 100000 | 81000 |  |  | 95000 | 1143 | 80 | 78 | [8 empty] | Federally-Regulated Consumer Product | 11/15/2018 |  | 11/15/2018
Allied Air | ARMSTRONG AIR | FPBB075A3* | Natural Gas | Induced Draft | True | False | 1 | False | Horizontal |  | None | Non-Condensing | Single-Stage |  | 0.33 | Standard |  | 75000 | 61000 |  |  | 77000 | 635 | 80 | 78 | [8 empty] | Federally-Regulated Consumer Product | 11/15/2018 |  | 11/15/2018
Allied Air | ARMSTRONG AIR | FPBB075A3* | LPG | Induced Draft | True | False | 1 | False | Horizontal |  | None | Non-Condensing | Single-Stage |  | 0.33 | Standard |  | 75000 | 61000 |  |  | 77000 | 635 | 80 | 78 | [8 empty] | Federally-Regulated Consumer Product | 11/15/2018 |  | 11/15/2018
Allied Air | Airease | FPBB100A5* | Natural Gas | Induced Draft | True | False | 1 | False | Horizontal |  | None | Non-Condensing | Single-Stage |  | 0.75 | Standard |  | 100000 | 81000 |  |  | 95000 | 1143 | 80 | 78 | [8 empty] | Federally-Regulated Consumer Product | 10/03/2018 |  | 11/15/2018
Allied Air | Airease | FPBB100A5* | LPG | Induced Draft | True | False | 1 | False | Horizontal |  | None | Non-Condensing | Single-Stage |  | 0.75 | Standard |  | 100000 | 81000 |  |  | 95000 | 1143 | 80 | 78 | [8 empty] | Federally-Regulated Consumer Product | 10/03/2018 |  | 11/15/2018
Allied Air | Airease | FPBB125A5* | Natural Gas | Induced Draft | True | False | 1 | False | Horizontal |  | None | Non-Condensing | Single-Stage |  | 0.75 | Standard |  | 125000 | 101000 |  |  | 115000 | 1082 | 80 | 78 | [8 empty] | Federally-Regulated Consumer Product | 10/03/2018 |  | 11/15/2018
Allied Air | Airease | FPBB125A5* | LPG | Induced Draft | True | False | 1 | False | Horizontal |  | None | Non-Condensing | Single-Stage |  | 0.75 | Standard |  | 125000 | 101000 |  |  | 115000 | 1082 | 80 | 78 | [8 empty] | Federally-Regulated Consumer Product | 10/03/2018 |  | 11/15/2018
Allied Air | Airease | FPBB100A4* | Natural Gas | Induced Draft | True | False | 1 | False | Horizontal |  | None | Non-Condensing | Single-Stage |  | 0.5 | Standard |  | 100000 | 81000 |  |  | 96000 | 760 | 80 | 78 | [8 empty] | Federally-Regulated Consumer Product | 10/03/2018 |  | 11/15/2018
Allied Air | Airease | FPBB100A4* | LPG | Induced Draft | True | False | 1 | False | Horizontal |  | None | Non-Condensing | Single-Stage |  | 0.5 | Standard |  | 100000 | 81000 |  |  | 96000 | 760 | 80 | 78 | [8 empty] | Federally-Regulated Consumer Product | 10/03/2018 |  | 11/15/2018
Allied Air | Airease | FPBB050A3* | Natural Gas | Induced Draft | True | False | 1 | False | Horizontal |  | None | Non-Condensing | Single-Stage |  | 0.33 | Standard |  | 50000 | 40000 |  |  | 38000 | 304 | 80 | 78 | [8 empty] | Federally-Regulated Consumer Product | 10/03/2018 |  | 11/15/2018
Allied Air | Airease | FPBB050A3* | LPG | Induced Draft | True | False | 1 | False | Horizontal |  | None | Non-Condensing | Single-Stage |  | 0.33 | Standard |  | 50000 | 40000 |  |  | 38000 | 304 | 80 | 78 | [8 empty] | Federally-Regulated Consumer Product | 10/03/2018 |  | 11/15/2018
Allied Air | Airease | FPBB075A3* | Natural Gas | Induced Draft | True | False | 1 | False | Horizontal |  | None | Non-Condensing | Single-Stage |  | 0.33 | Standard |  | 75000 | 61000 |  |  | 77000 | 635 | 80 | 78 | [8 empty] | Federally-Regulated Consumer Product | 10/03/2018 |  | 11/15/2018
Allied Air | Airease | FPBB075A3* | LPG | Induced Draft | True | False | 1 | False | Horizontal |  | None | Non-Condensing | Single-Stage |  | 0.33 | Standard |  | 75000 | 61000 |  |  | 77000 | 635 | 80 | 78 | [8 empty] | Federally-Regulated Consumer Product | 10/03/2018 |  | 11/15/2018
Allied Air | Airease | FPBB075A4* | Natural Gas | Induced Draft | True | False | 1 | False | Horizontal |  | None | Non-Condensing | Single-Stage |  | 0.5 | Standard |  | 75000 | 61000 |  |  | 76000 | 940 | 80 | 78 | [8 empty] | Federally-Regulated Consumer Product | 10/03/2018 |  | 11/15/2018
Allied Air | Airease | FPBB075A4* | LPG | Induced Draft | True | False | 1 | False | Horizontal |  | None | Non-Condensing | Single-Stage |  | 0.5 | Standard |  | 75000 | 61000 |  |  | 76000 | 940 | 80 | 78 | [8 empty] | Federally-Regulated Consumer Product | 10/03/2018 |  | 11/15/2018
Allied Air | AIRE-FLO | 92AF1UH135P20D-* | Natural Gas | Induced Draft | True | False | 1 | False | Horizontal |  | None | Condensing | Single-Stage |  | 0.75 | Standard |  | 132000 | 124000 |  |  | 117000 | 1159 | 92.1 | 78 | [8 empty] | Federally-Regulated Consumer Product | 10/03/2018 |  | 11/15/2018
Allied Air | AIRE-FLO | 92AF1UH135P20D-* | Natural Gas | Induced Draft | True | False | 1 | False | Up |  | None | Condensing | Single-Stage |  | 0.75 | Standard |  | 132000 | 124000 |  |  | 117000 | 1159 | 92.1 | 78 | [8 empty] | Federally-Regulated Consumer Product | 10/03/2018 |  | 11/15/2018
Allied Air | AIRE-FLO | 92AF1UH135P20D-* | LPG | Induced Draft | True | False | 1 | False | Horizontal |  | None | Condensing | Single-Stage |  | 0.75 | Standard |  | 132000 | 124000 |  |  | 117000 | 1159 | 92.1 | 78 | [8 empty] | Federally-Regulated Consumer Product | 10/03/2018 |  | 11/15/2018
Allied Air | AIRE-FLO | 92AF1UH135P20D-* | LPG | Induced Draft | True | False | 1 | False | Up |  | None | Condensing | Single-Stage |  | 0.75 | Standard |  | 132000 | 124000 |  |  | 117000 | 1159 | 92.1 | 78 | [8 empty] | Federally-Regulated Consumer Product | 10/03/2018 |  | 11/15/2018
Allied Air | Century | GUH95T070B3* | Natural Gas | Induced Draft | True | False | 1 | False | Horizontal |  | None | Condensing | Two-Stage Modulating |  | 0.5 | Standard |  | 66000 | 62000 |  |  | 66000 | 282 | 95 | 78 | [8 empty] | Federally-Regulated Consumer Product | 10/03/2018 |  | 11/15/2018
Allied Air | Century | GUH95T070B3* | Natural Gas | Induced Draft | True | False | 1 | False | Up |  | None | Condensing | Two-Stage Modulating |  | 0.5 | Standard |  | 66000 | 62000 |  |  | 66000 | 282 | 95 | 78 | [8 empty] | Federally-Regulated Consumer Product | 10/03/2018 |  | 11/15/2018
Allied Air | Century | GUH95T070B3* | LPG | Induced Draft | True | False | 1 | False | Horizontal |  | None | Condensing | Two-Stage Modulating |  | 0.5 | Standard |  | 66000 | 62000 |  |  | 66000 | 282 | 95 | 78 | [8 empty] | Federally-Regulated Consumer Product | 10/03/2018 |  | 11/15/2018
Allied Air | Century | GUH95T070B3* | LPG | Induced Draft | True | False | 1 | False | Up |  | None | Condensing | Two-Stage Modulating |  | 0.5 | Standard |  | 66000 | 62000 |  |  | 66000 | 282 | 95 | 78 | [8 empty] | Federally-Regulated Consumer Product | 10/03/2018 |  | 11/15/2018
Allied Air | Century | GUH95T045B3* | Natural Gas | Induced Draft | True | False | 1 | False | Horizontal |  | None | Condensing | Two-Stage Modulating |  | 0.5 | Standard |  | 44000 | 42000 |  |  | 33000 | 155 | 95 | 78 | [8 empty] | Federally-Regulated Consumer Product | 10/03/2018 |  | 11/15/2018
Allied Air | Century | GUH95T045B3* | Natural Gas | Induced Draft | True | False | 1 | False | Up |  | None | Condensing | Two-Stage Modulating |  | 0.5 | Standard |  | 44000 | 42000 |  |  | 33000 | 155 | 95 | 78 | [8 empty] | Federally-Regulated Consumer Product | 10/03/2018 |  | 11/15/2018
Allied Air | Century | GUH95T045B3* | LPG | Induced Draft | True | False | 1 | False | Horizontal |  | None | Condensing | Two-Stage Modulating |  | 0.5 | Standard |  | 44000 | 42000 |  |  | 33000 | 155 | 95 | 78 | [8 empty] | Federally-Regulated Consumer Product | 10/03/2018 |  | 11/15/2018
Allied Air | Century | GUH95T045B3* | LPG | Induced Draft | True | False | 1 | False | Up |  | None | Condensing | Two-Stage Modulating |  | 0.5 | Standard |  | 44000 | 42000 |  |  | 33000 | 155 | 95 | 78 | [8 empty] | Federally-Regulated Consumer Product | 10/03/2018 |  | 11/15/2018
Allied Air | Century | GUH95T090C3* | Natural Gas | Induced Draft | True | False | 1 | False | Horizontal |  | None | Condensing | Two-Stage Modulating |  | 0.5 | Standard |  | 88000 | 84000 |  |  | 82000 | 296 | 95 | 78 | [8 empty] | Federally-Regulated Consumer Product | 10/03/2018 |  | 11/15/2018
Allied Air | Century | GUH95T090C3* | Natural Gas | Induced Draft | True | False | 1 | False | Up |  | None | Condensing | Two-Stage Modulating |  | 0.5 | Standard |  | 88000 | 84000 |  |  | 82000 | 296 | 95 | 78 | [8 empty] | Federally-Regulated Consumer Product | 10/03/2018 |  | 11/15/2018
Allied Air | Century | GUH95T090C3* | LPG | Induced Draft | True | False | 1 | False | Horizontal |  | None | Condensing | Two-Stage Modulating |  | 0.5 | Standard |  | 88000 | 84000 |  |  | 82000 | 296 | 95 | 78 | [8 empty] | Federally-Regulated Consumer Product | 10/03/2018 |  | 11/15/2018
Allied Air | Century | GUH95T090C3* | LPG | Induced Draft | True | False | 1 | False | Up |  | None | Condensing | Two-Stage Modulating |  | 0.5 | Standard |  | 88000 | 84000 |  |  | 82000 | 296 | 95 | 78 | [8 empty] | Federally-Regulated Consumer Product | 10/03/2018 |  | 11/15/2018
Allied Air | Century | GUH95T090C5* | Natural Gas | Induced Draft | True | False | 1 | False | Horizontal |  | None | Condensing | Two-Stage Modulating |  | 1 | Standard |  | 88000 | 85000 |  |  | 81000 | 299 | 95 | 78 | [8 empty] | Federally-Regulated Consumer Product | 10/03/2018 |  | 11/15/2018
Allied Air | Century | GUH95T090C5* | Natural Gas | Induced Draft | True | False | 1 | False | Up |  | None | Condensing | Two-Stage Modulating |  | 1 | Standard |  | 88000 | 85000 |  |  | 81000 | 299 | 95 | 78 | [8 empty] | Federally-Regulated Consumer Product | 10/03/2018 |  | 11/15/2018
Allied Air | Century | GUH95T090C5* | LPG | Induced Draft | True | False | 1 | False | Horizontal |  | None | Condensing | Two-Stage Modulating |  | 1 | Standard |  | 88000 | 85000 |  |  | 81000 | 299 | 95 | 78 | [8 empty] | Federally-Regulated Consumer Product | 10/03/2018 |  | 11/15/2018
Allied Air | Century | GUH95T090C5* | LPG | Induced Draft | True | False | 1 | False | Up |  | None | Condensing | Two-Stage Modulating |  | 1 | Standard |  | 88000 | 85000 |  |  | 81000 | 299 | 95 | 78 | [8 empty] | Federally-Regulated Consumer Product | 10/03/2018 |  | 11/15/2018
Allied Air | Century | GUH95T110C5* | Natural Gas | Induced Draft | True | False | 1 | False | Horizontal |  | None | Condensing | Two-Stage Modulating |  | 1 | Standard |  | 110000 | 106000 |  |  | 98000 | 342 | 95 | 78 | [8 empty] | Federally-Regulated Consumer Product | 10/03/2018 |  | 11/15/2018
Allied Air | Century | GUH95T110C5* | Natural Gas | Induced Draft | True | False | 1 | False | Up |  | None | Condensing | Two-Stage Modulating |  | 1 | Standard |  | 110000 | 106000 |  |  | 98000 | 342 | 95 | 78 | [8 empty] | Federally-Regulated Consumer Product | 10/03/2018 |  | 11/15/2018
Allied Air | Century | GUH95T110C5* | LPG | Induced Draft | True | False | 1 | False | Horizontal |  | None | Condensing | Two-Stage Modulating |  | 1 | Standard |  | 110000 | 106000 |  |  | 98000 | 342 | 95 | 78 | [8 empty] | Federally-Regulated Consumer Product | 10/03/2018 |  | 11/15/2018
Allied Air | Century | GUH95T110C5* | LPG | Induced Draft | True | False | 1 | False | Up |  | None | Condensing | Two-Stage Modulating |  | 1 | Standard |  | 110000 | 106000 |  |  | 98000 | 342 | 95 | 78 | [8 empty] | Federally-Regulated Consumer Product | 10/03/2018 |  | 11/15/2018
Allied Air | Century | GUH95T135D5* | Natural Gas | Induced Draft | True | False | 1 | False | Horizontal |  | None | Condensing | Two-Stage Modulating |  | 1 | Standard |  | 132000 | 126000 |  |  | 115000 | 367 | 95 | 78 | [8 empty] | Federally-Regulated Consumer Product | 10/03/2018 |  | 11/15/2018
Allied Air | Century | GUH95T135D5* | Natural Gas | Induced Draft | True | False | 1 | False | Up |  | None | Condensing | Two-Stage Modulating |  | 1 | Standard |  | 132000 | 126000 |  |  | 115000 | 367 | 95 | 78 | [8 empty] | Federally-Regulated Consumer Product | 10/03/2018 |  | 11/15/2018
Allied Air | Century | GUH95T135D5* | LPG | Induced Draft | True | False | 1 | False | Horizontal |  | None | Condensing | Two-Stage Modulating |  | 1 | Standard |  | 132000 | 126000 |  |  | 115000 | 367 | 95 | 78 | [8 empty] | Federally-Regulated Consumer Product | 10/03/2018 |  | 11/15/2018
Allied Air | Century | GUH95T135D5* | LPG | Induced Draft | True | False | 1 | False | Up |  | None | Condensing | Two-Stage Modulating |  | 1 | Standard |  | 132000 | 126000 |  |  | 115000 | 367 | 95 | 78 | [8 empty] | Federally-Regulated Consumer Product | 10/03/2018 |  | 11/15/2018
Allied Air | Century | GDD95T070B4* | Natural Gas | Induced Draft | True | False | 1 | False | Down |  | None | Condensing | Two-Stage Modulating |  | 0.75 | Standard |  | 66000 | 64000 |  |  | 65000 | 276 | 95 | 78 | [8 empty] | Federally-Regulated Consumer Product | 10/03/2018 |  | 11/15/2018
Allied Air | Century | GDD95T070B4* | LPG | Induced Draft | True | False | 1 | False | Down |  | None | Condensing | Two-Stage Modulating |  | 0.75 | Standard |  | 66000 | 64000 |  |  | 65000 | 276 | 95 | 78 | [8 empty] | Federally-Regulated Consumer Product | 10/03/2018 |  | 11/15/2018
Allied Air | Century | GDD95T090C5* | Natural Gas | Induced Draft | True | False | 1 | False | Down |  | None | Condensing | Two-Stage Modulating |  | 1 | Standard |  | 88000 | 85000 |  |  | 81000 | 313 | 95 | 78 | [8 empty] | Federally-Regulated Consumer Product | 10/03/2018 |  | 11/15/2018
Allied Air | Century | GDD95T090C5* | LPG | Induced Draft | True | False | 1 | False | Down |  | None | Condensing | Two-Stage Modulating |  | 1 | Standard |  | 88000 | 85000 |  |  | 81000 | 313 | 95 | 78 | [8 empty] | Federally-Regulated Consumer Product | 10/03/2018 |  | 11/15/2018
Allied Air | Century | GDD95T110C5* | Natural Gas | Induced Draft | True | False | 1 | False | Down |  | None | Condensing | Two-Stage Modulating |  | 1 | Standard |  | 110000 | 106000 |  |  | 98000 | 324 | 95 | 78 | [8 empty] | Federally-Regulated Consumer Product | 10/03/2018 |  | 11/15/2018
Allied Air | Century | GDD95T110C5* | LPG | Induced Draft | True | False | 1 | False | Down |  | None | Condensing | Two-Stage Modulating |  | 1 | Standard |  | 110000 | 106000 |  |  | 98000 | 324 | 95 | 78 | [8 empty] | Federally-Regulated Consumer Product | 10/03/2018 |  | 11/15/2018
Allied Air | Comfort-Aire | GUH95T070B3* | Natural Gas | Induced Draft | True | False | 1 | False | Horizontal |  | None | Condensing | Two-Stage Modulating |  | 0.5 | Standard |  | 66000 | 62000 |  |  | 66000 | 282 | 95 | 78 | [8 empty] | Federally-Regulated Consumer Product | 10/03/2018 |  | 11/15/2018
Allied Air | Comfort-Aire | GUH95T070B3* | Natural Gas | Induced Draft | True | False | 1 | False | Up |  | None | Condensing | Two-Stage Modulating |  | 0.5 | Standard |  | 66000 | 62000 |  |  | 66000 | 282 | 95 | 78 | [8 empty] | Federally-Regulated Consumer Product | 10/03/2018 |  | 11/15/2018
Allied Air | Comfort-Aire | GUH95T070B3* | LPG | Induced Draft | True | False | 1 | False | Horizontal |  | None | Condensing | Two-Stage Modulating |  | 0.5 | Standard |  | 66000 | 62000 |  |  | 66000 | 282 | 95 | 78 | [8 empty] | Federally-Regulated Consumer Product | 10/03/2018 |  | 11/15/2018
Allied Air | Comfort-Aire | GUH95T070B3* | LPG | Induced Draft | True | False | 1 | False | Up |  | None | Condensing | Two-Stage Modulating |  | 0.5 | Standard |  | 66000 | 62000 |  |  | 66000 | 282 | 95 | 78 | [8 empty] | Federally-Regulated Consumer Product | 10/03/2018 |  | 11/15/2018
Allied Air | Comfort-Aire | GUH95T045B3* | Natural Gas | Induced Draft | True | False | 1 | False | Horizontal |  | None | Condensing | Two-Stage Modulating |  | 0.5 | Standard |  | 44000 | 42000 |  |  | 33000 | 155 | 95 | 78 | [8 empty] | Federally-Regulated Consumer Product | 10/03/2018 |  | 11/15/2018
Allied Air | Comfort-Aire | GUH95T045B3* | Natural Gas | Induced Draft | True | False | 1 | False | Up |  | None | Condensing | Two-Stage Modulating |  | 0.5 | Standard |  | 44000 | 42000 |  |  | 33000 | 155 | 95 | 78 | [8 empty] | Federally-Regulated Consumer Product | 10/03/2018 |  | 11/15/2018
Allied Air | Comfort-Aire | GUH95T045B3* | LPG | Induced Draft | True | False | 1 | False | Horizontal |  | None | Condensing | Two-Stage Modulating |  | 0.5 | Standard |  | 44000 | 42000 |  |  | 33000 | 155 | 95 | 78 | [8 empty] | Federally-Regulated Consumer Product | 10/03/2018 |  | 11/15/2018
Allied Air | Comfort-Aire | GUH95T045B3* | LPG | Induced Draft | True | False | 1 | False | Up |  | None | Condensing | Two-Stage Modulating |  | 0.5 | Standard |  | 44000 | 42000 |  |  | 33000 | 155 | 95 | 78 | [8 empty] | Federally-Regulated Consumer Product | 10/03/2018 |  | 11/15/2018
Allied Air | Comfort-Aire | GUH95T090C3* | Natural Gas | Induced Draft | True | False | 1 | False | Horizontal |  | None | Condensing | Two-Stage Modulating |  | 0.5 | Standard |  | 88000 | 84000 |  |  | 82000 | 296 | 95 | 78 | [8 empty] | Federally-Regulated Consumer Product | 10/03/2018 |  | 11/15/2018
Allied Air | Comfort-Aire | GUH95T090C3* | Natural Gas | Induced Draft | True | False | 1 | False | Up |  | None | Condensing | Two-Stage Modulating |  | 0.5 | Standard |  | 88000 | 84000 |  |  | 82000 | 296 | 95 | 78 | [8 empty] | Federally-Regulated Consumer Product | 10/03/2018 |  | 11/15/2018
Allied Air | Comfort-Aire | GUH95T090C3* | LPG | Induced Draft | True | False | 1 | False | Horizontal |  | None | Condensing | Two-Stage Modulating |  | 0.5 | Standard |  | 88000 | 84000 |  |  | 82000 | 296 | 95 | 78 | [8 empty] | Federally-Regulated Consumer Product | 10/03/2018 |  | 11/15/2018
Allied Air | Comfort-Aire | GUH95T090C3* | LPG | Induced Draft | True | False | 1 | False | Up |  | None | Condensing | Two-Stage Modulating |  | 0.5 | Standard |  | 88000 | 84000 |  |  | 82000 | 296 | 95 | 78 | [8 empty] | Federally-Regulated Consumer Product | 10/03/2018 |  | 11/15/2018
Allied Air | Comfort-Aire | GUH95T090C5* | Natural Gas | Induced Draft | True | False | 1 | False | Horizontal |  | None | Condensing | Two-Stage Modulating |  | 1 | Standard |  | 88000 | 85000 |  |  | 81000 | 299 | 95 | 78 | [8 empty] | Federally-Regulated Consumer Product | 10/03/2018 |  | 11/15/2018
Allied Air | Comfort-Aire | GUH95T090C5* | Natural Gas | Induced Draft | True | False | 1 | False | Up |  | None | Condensing | Two-Stage Modulating |  | 1 | Standard |  | 88000 | 85000 |  |  | 81000 | 299 | 95 | 78 | [8 empty] | Federally-Regulated Consumer Product | 10/03/2018 |  | 11/15/2018
Allied Air | Comfort-Aire | GUH95T090C5* | LPG | Induced Draft | True | False | 1 | False | Horizontal |  | None | Condensing | Two-Stage Modulating |  | 1 | Standard |  | 88000 | 85000 |  |  | 81000 | 299 | 95 | 78 | [8 empty] | Federally-Regulated Consumer Product | 10/03/2018 |  | 11/15/2018
Allied Air | Comfort-Aire | GUH95T090C5* | LPG | Induced Draft | True | False | 1 | False | Up |  | None | Condensing | Two-Stage Modulating |  | 1 | Standard |  | 88000 | 85000 |  |  | 81000 | 299 | 95 | 78 | [8 empty] | Federally-Regulated Consumer Product | 10/03/2018 |  | 11/15/2018
Allied Air | Comfort-Aire | GUH95T110C5* | Natural Gas | Induced Draft | True | False | 1 | False | Horizontal |  | None | Condensing | Two-Stage Modulating |  | 1 | Standard |  | 110000 | 106000 |  |  | 98000 | 342 | 95 | 78 | [8 empty] | Federally-Regulated Consumer Product | 10/03/2018 |  | 11/15/2018
Allied Air | Comfort-Aire | GUH95T110C5* | Natural Gas | Induced Draft | True | False | 1 | False | Up |  | None | Condensing | Two-Stage Modulating |  | 1 | Standard |  | 110000 | 106000 |  |  | 98000 | 342 | 95 | 78 | [8 empty] | Federally-Regulated Consumer Product | 10/03/2018 |  | 11/15/2018
Allied Air | Comfort-Aire | GUH95T110C5* | LPG | Induced Draft | True | False | 1 | False | Horizontal |  | None | Condensing | Two-Stage Modulating |  | 1 | Standard |  | 110000 | 106000 |  |  | 98000 | 342 | 95 | 78 | [8 empty] | Federally-Regulated Consumer Product | 10/03/2018 |  | 11/15/2018
Allied Air | Comfort-Aire | GUH95T110C5* | LPG | Induced Draft | True | False | 1 | False | Up |  | None | Condensing | Two-Stage Modulating |  | 1 | Standard |  | 110000 | 106000 |  |  | 98000 | 342 | 95 | 78 | [8 empty] | Federally-Regulated Consumer Product | 10/03/2018 |  | 11/15/2018
Allied Air | Comfort-Aire | GUH95T135D5* | Natural Gas | Induced Draft | True | False | 1 | False | Horizontal |  | None | Condensing | Two-Stage Modulating |  | 1 | Standard |  | 132000 | 126000 |  |  | 115000 | 367 | 95 | 78 | [8 empty] | Federally-Regulated Consumer Product | 10/03/2018 |  | 11/15/2018
Allied Air | Comfort-Aire | GUH95T135D5* | Natural Gas | Induced Draft | True | False | 1 | False | Up |  | None | Condensing | Two-Stage Modulating |  | 1 | Standard |  | 132000 | 126000 |  |  | 115000 | 367 | 95 | 78 | [8 empty] | Federally-Regulated Consumer Product | 10/03/2018 |  | 11/15/2018
Allied Air | Comfort-Aire | GUH95T135D5* | LPG | Induced Draft | True | False | 1 | False | Horizontal |  | None | Condensing | Two-Stage Modulating |  | 1 | Standard |  | 132000 | 126000 |  |  | 115000 | 367 | 95 | 78 | [8 empty] | Federally-Regulated Consumer Product | 10/03/2018 |  | 11/15/2018
Allied Air | Comfort-Aire | GUH95T135D5* | LPG | Induced Draft | True | False | 1 | False | Up |  | None | Condensing | Two-Stage Modulating |  | 1 | Standard |  | 132000 | 126000 |  |  | 115000 | 367 | 95 | 78 | [8 empty] | Federally-Regulated Consumer Product | 10/03/2018 |  | 11/15/2018
Allied Air | Comfort-Aire | GDD95T070B4* | Natural Gas | Induced Draft | True | False | 1 | False | Down |  | None | Condensing | Two-Stage Modulating |  | 0.75 | Standard |  | 66000 | 64000 |  |  | 65000 | 276 | 95 | 78 | [8 empty] | Federally-Regulated Consumer Product | 10/03/2018 |  | 11/15/2018
Allied Air | Comfort-Aire | GDD95T070B4* | LPG | Induced Draft | True | False | 1 | False | Down |  | None | Condensing | Two-Stage Modulating |  | 0.75 | Standard |  | 66000 | 64000 |  |  | 65000 | 276 | 95 | 78 | [8 empty] | Federally-Regulated Consumer Product | 10/03/2018 |  | 11/15/2018
Allied Air | Comfort-Aire | GDD95T090C5* | Natural Gas | Induced Draft | True | False | 1 | False | Down |  | None | Condensing | Two-Stage Modulating |  | 1 | Standard |  | 88000 | 85000 |  |  | 81000 | 313 | 95 | 78 | [8 empty] | Federally-Regulated Consumer Product | 10/03/2018 |  | 11/15/2018
Allied Air | Comfort-Aire | GDD95T090C5* | LPG | Induced Draft | True | False | 1 | False | Down |  | None | Condensing | Two-Stage Modulating |  | 1 | Standard |  | 88000 | 85000 |  |  | 81000 | 313 | 95 | 78 | [8 empty] | Federally-Regulated Consumer Product | 10/03/2018 |  | 11/15/2018
Allied Air | Comfort-Aire | GDD95T110C5* | Natural Gas | Induced Draft | True | False | 1 | False | Down |  | None | Condensing | Two-Stage Modulating |  | 1 | Standard |  | 110000 | 106000 |  |  | 98000 | 324 | 95 | 78 | [8 empty] | Federally-Regulated Consumer Product | 10/03/2018 |  | 11/15/2018
Allied Air | Comfort-Aire | GDD95T110C5* | LPG | Induced Draft | True | False | 1 | False | Down |  | None | Condensing | Two-Stage Modulating |  | 1 | Standard |  | 110000 | 106000 |  |  | 98000 | 324 | 95 | 78 | [8 empty] | Federally-Regulated Consumer Product | 10/03/2018 |  | 11/15/2018
Allied Air | Lennox | 95AF2UH070V12B-** | Natural Gas | Induced Draft | True | False | 1 | False | Horizontal |  | None | Condensing | Two-Stage Modulating |  | 0.5 | Standard |  | 66000 | 62000 |  |  | 66000 | 282 | 95 | 78 | [8 empty] | Federally-Regulated Consumer Product | 07/10/2018 |  | 11/15/2018
Allied Air | Lennox | 95AF2UH070V12B-** | Natural Gas | Induced Draft | True | False | 1 | False | Up |  | None | Condensing | Two-Stage Modulating |  | 0.5 | Standard |  | 66000 | 62000 |  |  | 66000 | 282 | 95 | 78 | [8 empty] | Federally-Regulated Consumer Product | 07/10/2018 |  | 11/15/2018
Allied Air | Lennox | 95AF2UH070V12B-** | LPG | Induced Draft | True | False | 1 | False | Horizontal |  | None | Condensing | Two-Stage Modulating |  | 0.5 | Standard |  | 66000 | 62000 |  |  | 66000 | 282 | 95 | 78 | [8 empty] | Federally-Regulated Consumer Product | 07/10/2018 |  | 11/15/2018
Allied Air | Lennox | 95AF2UH070V12B-** | LPG | Induced Draft | True | False | 1 | False | Up |  | None | Condensing | Two-Stage Modulating |  | 0.5 | Standard |  | 66000 | 62000 |  |  | 66000 | 282 | 95 | 78 | [8 empty] | Federally-Regulated Consumer Product | 07/10/2018 |  | 11/15/2018
Allied Air | Lennox | 95AF2UH090V12C-** | Natural Gas | Induced Draft | True | False | 1 | False | Horizontal |  | None | Condensing | Two-Stage Modulating |  | 0.5 | Standard |  | 88000 | 84000 |  |  | 82000 | 296 | 95 | 78 | [8 empty] | Federally-Regulated Consumer Product | 07/10/2018 |  | 11/15/2018
Allied Air | Lennox | 95AF2UH090V12C-** | Natural Gas | Induced Draft | True | False | 1 | False | Up |  | None | Condensing | Two-Stage Modulating |  | 0.5 | Standard |  | 88000 | 84000 |  |  | 82000 | 296 | 95 | 78 | [8 empty] | Federally-Regulated Consumer Product | 07/10/2018 |  | 11/15/2018
Allied Air | Lennox | 95AF2UH090V12C-** | LPG | Induced Draft | True | False | 1 | False | Horizontal |  | None | Condensing | Two-Stage Modulating |  | 0.5 | Standard |  | 88000 | 84000 |  |  | 82000 | 296 | 95 | 78 | [8 empty] | Federally-Regulated Consumer Product | 07/10/2018 |  | 11/15/2018
Allied Air | Lennox | 95AF2UH090V12C-** | LPG | Induced Draft | True | False | 1 | False | Up |  | None | Condensing | Two-Stage Modulating |  | 0.5 | Standard |  | 88000 | 84000 |  |  | 82000 | 296 | 95 | 78 | [8 empty] | Federally-Regulated Consumer Product | 07/10/2018 |  | 11/15/2018
Allied Air | Lennox | 95AF2UH045V12B-** | Natural Gas | Induced Draft | True | False | 1 | False | Horizontal |  | None | Condensing | Two-Stage Modulating |  | 0.5 | Standard |  | 44000 | 42000 |  |  | 33000 | 155 | 95 | 78 | [8 empty] | Federally-Regulated Consumer Product | 07/10/2018 |  | 11/15/2018
Allied Air | Lennox | 95AF2UH045V12B-** | Natural Gas | Induced Draft | True | False | 1 | False | Up |  | None | Condensing | Two-Stage Modulating |  | 0.5 | Standard |  | 44000 | 42000 |  |  | 33000 | 155 | 95 | 78 | [8 empty] | Federally-Regulated Consumer Product | 07/10/2018 |  | 11/15/2018
Allied Air | Lennox | 95AF2UH045V12B-** | LPG | Induced Draft | True | False | 1 | False | Horizontal |  | None | Condensing | Two-Stage Modulating |  | 0.5 | Standard |  | 44000 | 42000 |  |  | 33000 | 155 | 95 | 78 | [8 empty] | Federally-Regulated Consumer Product | 07/10/2018 |  | 11/15/2018
Allied Air | Lennox | 95AF2UH045V12B-** | LPG | Induced Draft | True | False | 1 | False | Up |  | None | Condensing | Two-Stage Modulating |  | 0.5 | Standard |  | 44000 | 42000 |  |  | 33000 | 155 | 95 | 78 | [8 empty] | Federally-Regulated Consumer Product | 07/10/2018 |  | 11/15/2018
Allied Air | Concord | FPBB125A5* | Natural Gas | Induced Draft | True | False | 1 | False | Horizontal |  | None | Non-Condensing | Single-Stage |  | 0.75 | Standard |  | 125000 | 101000 |  |  | 115000 | 1082 | 80 | 78 | [8 empty] | Federally-Regulated Consumer Product | 10/03/2018 |  | 11/15/2018
Allied Air | Concord | FPBB125A5* | LPG | Induced Draft | True | False | 1 | False | Horizontal |  | None | Non-Condensing | Single-Stage |  | 0.75 | Standard |  | 125000 | 101000 |  |  | 115000 | 1082 | 80 | 78 | [8 empty] | Federally-Regulated Consumer Product | 10/03/2018 |  | 11/15/2018
Allied Air | Concord | FPBB100A4* | Natural Gas | Induced Draft | True | False | 1 | False | Horizontal |  | None | Non-Condensing | Single-Stage |  | 0.5 | Standard |  | 100000 | 81000 |  |  | 96000 | 760 | 80 | 78 | [8 empty] | Federally-Regulated Consumer Product | 10/03/2018 |  | 11/15/2018